## About
BDEQ BAU Distributed Electricity Source Capacity
Sources: | Split between solar rooftop PV and utility scale PV | Solar Power europe : EU Market Outlook 2023-2026, part 1.3, p.29
| Historical capacities for wind and solar | IRENA Renewable Energy Statistics 2023
| Historical capacities | ENTSO-E Statistical Factsheets 2018, 2021 and 2022
| Forecast capacities | BPMCCS
Notes:
| TOTAL INFORMATION FOR BDESC IS IN | BDESC-urban-residential
We assume a 50/50 split between commercial and residential rooftop solar.
See Solar Power Europe's Figure 11:
https://www.solarpowereurope.org/insights/outlooks/eu-market-outlook-for-solar-power-2023-2027/detail

## Raw data
Split between Utility Scale and Rooftop PV
Source : Solar Power europe : EU Market Outlook 2023-2026, part 1.3, p.29
Capacity
% split | 2020 | 2021 | 2022 | 2023 | 2024 | 2025 | 2026 | 2030 | 2035 | 2040 | 2050
Utility Scale solar | 34% | 34% | 34% | 35.75% | 37.5% | 39.25% | 41% | 41% | 41% | 41% | 41%
Rooftop solar | 66% | 66% | 66% | 64.25% | 62.5% | 60.75% | 59% | 59% | 59% | 59% | 59%
Intrapolated
Assumption 1: between 2020 and 2022, the split between rooftop and utility scale remains constant
Assumption 2: after 2026, the split between rooftop and utility scale remains constant
BPMCCS
Capacity (MW) | 2020 | 2021 | 2022 | 2025 | 2030 | 2035 | 2040 | 2045 | 2050
Solar PV tot | 136620 | 162354 | 198326 | 253217 | 344702 | 436187 | 527672 | 619157 | 710642
Solar thermal | 2321 | 2321 | 2321 | 2321 | 2321 | 2321 | 2321 | 2321 | 2321
Solar PV + thermal | 138941 | 164675 | 200647 | 255538 | 347023 | 438508 | 529993 | 621478 | 712963
Offshore wind | 14542 | 15137 | 16749 | 24120 | 36405 | 48690 | 60975 | 73260 | 85545
Onshore wind | 162590 | 173316 | 187373 | 209765 | 247085 | 284405 | 321725 | 359045 | 396365
Solar utility scale | 46450.8 | 55200.36 | 67430.84 | 99387.6725 | 141327.82 | 178836.67 | 216345.52 | 253854.37 | 291363.22
Solar rooftop | 90169.2 | 107153.64 | 130895.16 | 153829.3275 | 203374.18 | 257350.33 | 311326.48 | 365302.63 | 419278.78
IRENA
ENTSO-E Statistical Factsheet
Load factor | 2021 | 2022 | Mean | 2025 | 2030 | 2035 | 2040 | 2045 | 2050
Solar PV + thermal | 1159.2071 | 1223.88 | 1191.5436 | 1191.5436 | 1191.5436 | 1191.5436 | 1191.5436 | 1191.5436 | 1191.5436
We assume the same load for solar PV and solar thermal
We assume the same load for utility scale and distributed PV. We take the 2021 load in 2020
Energy (MWh) | 2020 | 2021 | 2022 | 2025 | 2030 | 2035 | 2040 | 2045 | 2050
Solar Utility scale | 53846097.9197 | 65773633.3667 | 80346783.024 | 118424740.9289 | 168398253.5113 | 213091682.1032 | 257785110.695 | 302478539.2869 | 347171967.8788
Solar rooftop | 104524778.3148 | 127678229.4765 | 155967284.6937 | 183294344.2403 | 242329194.0772 | 306644127.9045 | 370959061.7319 | 435273995.5592 | 499588929.3866
Solar PV tot | 158370876.2345 | 193451862.8432 | 236314067.7177 | 301719085.1693 | 410727447.5885 | 519735810.0077 | 628744172.4269 | 737752534.8462 | 846760897.2654

## Ff55 Policy Scenario
Split between Utility Scale and Rooftop PV
Source : Solar Power europe : EU Market Outlook 2023-2026, part 1.3, p.29
Capacity
% split | 2020 | 2021 | 2022 | 2023 | 2024 | 2025 | 2026 | 2030 | 2035 | 2040 | 2050
Utility Scale solar | 34% | 34% | 34% | 35.75% | 37.5% | 39.25% | 41% | 41% | 41% | 41% | 41%
Rooftop solar | 66% | 66% | 66% | 64.25% | 62.5% | 60.75% | 59% | 59% | 59% | 59% | 59%
Intrapolated
Assumption 1: between 2020 and 2022, the split between rooftop and utility scale remains constant
Assumption 2: after 2026, the split between rooftop and utility scale remains constant
BPMCCS
Capacity (MW) | 2020 | 2021 | 2022 | 2025 | 2030 | 2035 | 2040 | 2045 | 2050
Solar PV tot | 136620 | 162354 | 198326 | 253217 | 344702 | 436187 | 527672 | 619157 | 710642
Solar thermal | 2321 | 2321 | 2321 | 2321 | 2321 | 2321 | 2321 | 2321 | 2321
Solar PV + thermal | 138941 | 164675 | 200647 | 255538 | 347023 | 438508 | 529993 | 621478 | 712963
Offshore wind | 14542 | 15137 | 16749 | 24120 | 36405 | 48690 | 60975 | 73260 | 85545
Onshore wind | 162590 | 173316 | 187373 | 209765 | 247085 | 284405 | 321725 | 359045 | 396365
Solar utility scale | 46450.8 | 55200.36 | 67430.84 | 99387.6725 | 141327.82 | 178836.67 | 216345.52 | 253854.37 | 291363.22
Solar rooftop | 90169.2 | 107153.64 | 130895.16 | 153829.3275 | 203374.18 | 257350.33 | 311326.48 | 365302.63 | 419278.78
IRENA
ENTSO-E Statistical Factsheet
Load factor | 2021 | 2022 | Mean | 2025 | 2030 | 2035 | 2040 | 2045 | 2050
Solar PV + thermal | 1159.2071 | 1223.88 | 1191.5436 | 1191.5436 | 1191.5436 | 1191.5436 | 1191.5436 | 1191.5436 | 1191.5436
We assume the same load for solar PV and solar thermal
We assume the same load for utility scale and distributed PV. We take the 2021 load in 2020
Energy (MWh) | 2020 | 2021 | 2022 | 2025 | 2030 | 2035 | 2040 | 2045 | 2050
Solar Utility scale | 53846097.9197 | 65773633.3667 | 80346783.024 | 118424740.9289 | 168398253.5113 | 213091682.1032 | 257785110.695 | 302478539.2869 | 347171967.8788
Solar rooftop | 104524778.3148 | 127678229.4765 | 155967284.6937 | 183294344.2403 | 242329194.0772 | 306644127.9045 | 370959061.7319 | 435273995.5592 | 499588929.3866
Solar PV tot | 158370876.2345 | 193451862.8432 | 236314067.7177 | 301719085.1693 | 410727447.5885 | 519735810.0077 | 628744172.4269 | 737752534.8462 | 846760897.2654
POLICY SCENARIO:
| 2020 | 2021 | 2022 | 2023 | 2024 | 2025 | 2026 | 2027 | 2028 | 2029 | 2030 | 2031 | 2032 | 2033 | 2034 | 2035 | 2036 | 2037 | 2038 | 2039 | 2040 | 2041 | 2042 | 2043 | 2044 | 2045 | 2046 | 2047 | 2048 | 2049 | 2050
Cumulative installed solar | 140456.9892 | 168548.3871 | 209000 | 263000 | 326120 | 399000 | 482790 | 576000 |  |  | 902000
Cumulative installed rooftop solar |  |  | 137940 | 174000 | 212068.5243 | 254944.3223 | 303017.7473 | 355000 | 379981.4408 | 404962.8815 | 429944.3223
Share installed |  |  | 66% | 66.16% | 65.03% | 63.9% | 62.76% | 61.63% | 0.605 | 0.59368 | 0.58236 | 0.58236 | 0.58236 | 0.58236 | 0.58236 | 0.58236 | 0.58236 | 0.58236 | 0.58236 | 0.58236 | 0.58236 | 0.58236 | 0.58236 | 0.58236 | 0.58236 | 0.58236 | 0.58236 | 0.58236 | 0.58236 | 0.58236 | 0.58236
|  |  | 0.32083 | 0.4047 | 0.49325 | 0.59297 | 0.70478 | 0.82569 | 0.88379 | 0.9419 | 1
https://api.solarpowereurope.org/uploads/SPE_EMO_2023_full_report_c496546963.pdf | [10 empty] | 214972.1612 | <- POLICY STRINGENCY
0.47666

## BDESC-urban-residential
MW | 2020 | 2021 | 2022 | 2023 | 2024 | 2025 | 2026 | 2027 | 2028 | 2029 | 2030 | 2031 | 2032 | 2033 | 2034 | 2035 | 2036 | 2037 | 2038 | 2039 | 2040 | 2041 | 2042 | 2043 | 2044 | 2045 | 2046 | 2047 | 2048 | 2049 | 2050
hard coal | 0 | 0 | 0 | 0 | 0 | 0 | 0 | 0 | 0 | 0 | 0 | 0 | 0 | 0 | 0 | 0 | 0 | 0 | 0 | 0 | 0 | 0 | 0 | 0 | 0 | 0 | 0 | 0 | 0 | 0 | 0
natural gas steam turbine | 0 | 0 | 0 | 0 | 0 | 0 | 0 | 0 | 0 | 0 | 0 | 0 | 0 | 0 | 0 | 0 | 0 | 0 | 0 | 0 | 0 | 0 | 0 | 0 | 0 | 0 | 0 | 0 | 0 | 0 | 0
natural gas combined cycle | 0 | 0 | 0 | 0 | 0 | 0 | 0 | 0 | 0 | 0 | 0 | 0 | 0 | 0 | 0 | 0 | 0 | 0 | 0 | 0 | 0 | 0 | 0 | 0 | 0 | 0 | 0 | 0 | 0 | 0 | 0
nuclear | 0 | 0 | 0 | 0 | 0 | 0 | 0 | 0 | 0 | 0 | 0 | 0 | 0 | 0 | 0 | 0 | 0 | 0 | 0 | 0 | 0 | 0 | 0 | 0 | 0 | 0 | 0 | 0 | 0 | 0 | 0
hydro | 0 | 0 | 0 | 0 | 0 | 0 | 0 | 0 | 0 | 0 | 0 | 0 | 0 | 0 | 0 | 0 | 0 | 0 | 0 | 0 | 0 | 0 | 0 | 0 | 0 | 0 | 0 | 0 | 0 | 0 | 0
onshore wind | 0 | 0 | 0 | 0 | 0 | 0 | 0 | 0 | 0 | 0 | 0 | 0 | 0 | 0 | 0 | 0 | 0 | 0 | 0 | 0 | 0 | 0 | 0 | 0 | 0 | 0 | 0 | 0 | 0 | 0 | 0
solar PV | 45084.6 | 53576.82 | 65447.58 | 69269.9413 | 73092.3025 | 76914.6637 | 81869.149 | 86823.6342 | 91778.1195 | 96732.6047 | 101687.09 | 107084.705 | 112482.32 | 117879.935 | 123277.55 | 128675.165 | 134072.78 | 139470.395 | 144868.01 | 150265.625 | 155663.24 | 161060.855 | 166458.47 | 171856.085 | 177253.7 | 182651.315 | 188048.93 | 193446.545 | 198844.16 | 204241.775 | 209639.39
solar thermal | 0 | 0 | 0 | 0 | 0 | 0 | 0 | 0 | 0 | 0 | 0 | 0 | 0 | 0 | 0 | 0 | 0 | 0 | 0 | 0 | 0 | 0 | 0 | 0 | 0 | 0 | 0 | 0 | 0 | 0 | 0
biomass | 0 | 0 | 0 | 0 | 0 | 0 | 0 | 0 | 0 | 0 | 0 | 0 | 0 | 0 | 0 | 0 | 0 | 0 | 0 | 0 | 0 | 0 | 0 | 0 | 0 | 0 | 0 | 0 | 0 | 0 | 0
geothermal | 0 | 0 | 0 | 0 | 0 | 0 | 0 | 0 | 0 | 0 | 0 | 0 | 0 | 0 | 0 | 0 | 0 | 0 | 0 | 0 | 0 | 0 | 0 | 0 | 0 | 0 | 0 | 0 | 0 | 0 | 0
petroleum | 0 | 0 | 0 | 0 | 0 | 0 | 0 | 0 | 0 | 0 | 0 | 0 | 0 | 0 | 0 | 0 | 0 | 0 | 0 | 0 | 0 | 0 | 0 | 0 | 0 | 0 | 0 | 0 | 0 | 0 | 0
natural gas peaker | 0 | 0 | 0 | 0 | 0 | 0 | 0 | 0 | 0 | 0 | 0 | 0 | 0 | 0 | 0 | 0 | 0 | 0 | 0 | 0 | 0 | 0 | 0 | 0 | 0 | 0 | 0 | 0 | 0 | 0 | 0
lignite | 0 | 0 | 0 | 0 | 0 | 0 | 0 | 0 | 0 | 0 | 0 | 0 | 0 | 0 | 0 | 0 | 0 | 0 | 0 | 0 | 0 | 0 | 0 | 0 | 0 | 0 | 0 | 0 | 0 | 0 | 0
offshore wind | 0 | 0 | 0 | 0 | 0 | 0 | 0 | 0 | 0 | 0 | 0 | 0 | 0 | 0 | 0 | 0 | 0 | 0 | 0 | 0 | 0 | 0 | 0 | 0 | 0 | 0 | 0 | 0 | 0 | 0 | 0
crude oil | 0 | 0 | 0 | 0 | 0 | 0 | 0 | 0 | 0 | 0 | 0 | 0 | 0 | 0 | 0 | 0 | 0 | 0 | 0 | 0 | 0 | 0 | 0 | 0 | 0 | 0 | 0 | 0 | 0 | 0 | 0
heavy or residual fuel oil | 0 | 0 | 0 | 0 | 0 | 0 | 0 | 0 | 0 | 0 | 0 | 0 | 0 | 0 | 0 | 0 | 0 | 0 | 0 | 0 | 0 | 0 | 0 | 0 | 0 | 0 | 0 | 0 | 0 | 0 | 0
municipal solid waste | 0 | 0 | 0 | 0 | 0 | 0 | 0 | 0 | 0 | 0 | 0 | 0 | 0 | 0 | 0 | 0 | 0 | 0 | 0 | 0 | 0 | 0 | 0 | 0 | 0 | 0 | 0 | 0 | 0 | 0 | 0
hard coal w CCS | 0 | 0 | 0 | 0 | 0 | 0 | 0 | 0 | 0 | 0 | 0 | 0 | 0 | 0 | 0 | 0 | 0 | 0 | 0 | 0 | 0 | 0 | 0 | 0 | 0 | 0 | 0 | 0 | 0 | 0 | 0
natural gas combined cycle w CCS | 0 | 0 | 0 | 0 | 0 | 0 | 0 | 0 | 0 | 0 | 0 | 0 | 0 | 0 | 0 | 0 | 0 | 0 | 0 | 0 | 0 | 0 | 0 | 0 | 0 | 0 | 0 | 0 | 0 | 0 | 0
biomass w CCS | 0 | 0 | 0 | 0 | 0 | 0 | 0 | 0 | 0 | 0 | 0 | 0 | 0 | 0 | 0 | 0 | 0 | 0 | 0 | 0 | 0 | 0 | 0 | 0 | 0 | 0 | 0 | 0 | 0 | 0 | 0
lignite w CCS | 0 | 0 | 0 | 0 | 0 | 0 | 0 | 0 | 0 | 0 | 0 | 0 | 0 | 0 | 0 | 0 | 0 | 0 | 0 | 0 | 0 | 0 | 0 | 0 | 0 | 0 | 0 | 0 | 0 | 0 | 0
small modular reactor | 0 | 0 | 0 | 0 | 0 | 0 | 0 | 0 | 0 | 0 | 0 | 0 | 0 | 0 | 0 | 0 | 0 | 0 | 0 | 0 | 0 | 0 | 0 | 0 | 0 | 0 | 0 | 0 | 0 | 0 | 0
hydrogen combustion turbine | 0 | 0 | 0 | 0 | 0 | 0 | 0 | 0 | 0 | 0 | 0 | 0 | 0 | 0 | 0 | 0 | 0 | 0 | 0 | 0 | 0 | 0 | 0 | 0 | 0 | 0 | 0 | 0 | 0 | 0 | 0
hydrogen combined cycle | 0 | 0 | 0 | 0 | 0 | 0 | 0 | 0 | 0 | 0 | 0 | 0 | 0 | 0 | 0 | 0 | 0 | 0 | 0 | 0 | 0 | 0 | 0 | 0 | 0 | 0 | 0 | 0 | 0 | 0 | 0

## BDESC-rural-residential
MW | 2020 | 2021 | 2022 | 2023 | 2024 | 2025 | 2026 | 2027 | 2028 | 2029 | 2030 | 2031 | 2032 | 2033 | 2034 | 2035 | 2036 | 2037 | 2038 | 2039 | 2040 | 2041 | 2042 | 2043 | 2044 | 2045 | 2046 | 2047 | 2048 | 2049 | 2050
hard coal | 0 | 0 | 0 | 0 | 0 | 0 | 0 | 0 | 0 | 0 | 0 | 0 | 0 | 0 | 0 | 0 | 0 | 0 | 0 | 0 | 0 | 0 | 0 | 0 | 0 | 0 | 0 | 0 | 0 | 0 | 0
natural gas steam turbine | 0 | 0 | 0 | 0 | 0 | 0 | 0 | 0 | 0 | 0 | 0 | 0 | 0 | 0 | 0 | 0 | 0 | 0 | 0 | 0 | 0 | 0 | 0 | 0 | 0 | 0 | 0 | 0 | 0 | 0 | 0
natural gas combined cycle | 0 | 0 | 0 | 0 | 0 | 0 | 0 | 0 | 0 | 0 | 0 | 0 | 0 | 0 | 0 | 0 | 0 | 0 | 0 | 0 | 0 | 0 | 0 | 0 | 0 | 0 | 0 | 0 | 0 | 0 | 0
nuclear | 0 | 0 | 0 | 0 | 0 | 0 | 0 | 0 | 0 | 0 | 0 | 0 | 0 | 0 | 0 | 0 | 0 | 0 | 0 | 0 | 0 | 0 | 0 | 0 | 0 | 0 | 0 | 0 | 0 | 0 | 0
hydro | 0 | 0 | 0 | 0 | 0 | 0 | 0 | 0 | 0 | 0 | 0 | 0 | 0 | 0 | 0 | 0 | 0 | 0 | 0 | 0 | 0 | 0 | 0 | 0 | 0 | 0 | 0 | 0 | 0 | 0 | 0
onshore wind | 0 | 0 | 0 | 0 | 0 | 0 | 0 | 0 | 0 | 0 | 0 | 0 | 0 | 0 | 0 | 0 | 0 | 0 | 0 | 0 | 0 | 0 | 0 | 0 | 0 | 0 | 0 | 0 | 0 | 0 | 0
solar PV | 0 | 0 | 0 | 0 | 0 | 0 | 0 | 0 | 0 | 0 | 0 | 0 | 0 | 0 | 0 | 0 | 0 | 0 | 0 | 0 | 0 | 0 | 0 | 0 | 0 | 0 | 0 | 0 | 0 | 0 | 0
solar thermal | 0 | 0 | 0 | 0 | 0 | 0 | 0 | 0 | 0 | 0 | 0 | 0 | 0 | 0 | 0 | 0 | 0 | 0 | 0 | 0 | 0 | 0 | 0 | 0 | 0 | 0 | 0 | 0 | 0 | 0 | 0
biomass | 0 | 0 | 0 | 0 | 0 | 0 | 0 | 0 | 0 | 0 | 0 | 0 | 0 | 0 | 0 | 0 | 0 | 0 | 0 | 0 | 0 | 0 | 0 | 0 | 0 | 0 | 0 | 0 | 0 | 0 | 0
geothermal | 0 | 0 | 0 | 0 | 0 | 0 | 0 | 0 | 0 | 0 | 0 | 0 | 0 | 0 | 0 | 0 | 0 | 0 | 0 | 0 | 0 | 0 | 0 | 0 | 0 | 0 | 0 | 0 | 0 | 0 | 0
petroleum | 0 | 0 | 0 | 0 | 0 | 0 | 0 | 0 | 0 | 0 | 0 | 0 | 0 | 0 | 0 | 0 | 0 | 0 | 0 | 0 | 0 | 0 | 0 | 0 | 0 | 0 | 0 | 0 | 0 | 0 | 0
natural gas peaker | 0 | 0 | 0 | 0 | 0 | 0 | 0 | 0 | 0 | 0 | 0 | 0 | 0 | 0 | 0 | 0 | 0 | 0 | 0 | 0 | 0 | 0 | 0 | 0 | 0 | 0 | 0 | 0 | 0 | 0 | 0
lignite | 0 | 0 | 0 | 0 | 0 | 0 | 0 | 0 | 0 | 0 | 0 | 0 | 0 | 0 | 0 | 0 | 0 | 0 | 0 | 0 | 0 | 0 | 0 | 0 | 0 | 0 | 0 | 0 | 0 | 0 | 0
offshore wind | 0 | 0 | 0 | 0 | 0 | 0 | 0 | 0 | 0 | 0 | 0 | 0 | 0 | 0 | 0 | 0 | 0 | 0 | 0 | 0 | 0 | 0 | 0 | 0 | 0 | 0 | 0 | 0 | 0 | 0 | 0
crude oil | 0 | 0 | 0 | 0 | 0 | 0 | 0 | 0 | 0 | 0 | 0 | 0 | 0 | 0 | 0 | 0 | 0 | 0 | 0 | 0 | 0 | 0 | 0 | 0 | 0 | 0 | 0 | 0 | 0 | 0 | 0
heavy or residual fuel oil | 0 | 0 | 0 | 0 | 0 | 0 | 0 | 0 | 0 | 0 | 0 | 0 | 0 | 0 | 0 | 0 | 0 | 0 | 0 | 0 | 0 | 0 | 0 | 0 | 0 | 0 | 0 | 0 | 0 | 0 | 0
municipal solid waste | 0 | 0 | 0 | 0 | 0 | 0 | 0 | 0 | 0 | 0 | 0 | 0 | 0 | 0 | 0 | 0 | 0 | 0 | 0 | 0 | 0 | 0 | 0 | 0 | 0 | 0 | 0 | 0 | 0 | 0 | 0
hard coal w CCS | 0 | 0 | 0 | 0 | 0 | 0 | 0 | 0 | 0 | 0 | 0 | 0 | 0 | 0 | 0 | 0 | 0 | 0 | 0 | 0 | 0 | 0 | 0 | 0 | 0 | 0 | 0 | 0 | 0 | 0 | 0
natural gas combined cycle w CCS | 0 | 0 | 0 | 0 | 0 | 0 | 0 | 0 | 0 | 0 | 0 | 0 | 0 | 0 | 0 | 0 | 0 | 0 | 0 | 0 | 0 | 0 | 0 | 0 | 0 | 0 | 0 | 0 | 0 | 0 | 0
biomass w CCS | 0 | 0 | 0 | 0 | 0 | 0 | 0 | 0 | 0 | 0 | 0 | 0 | 0 | 0 | 0 | 0 | 0 | 0 | 0 | 0 | 0 | 0 | 0 | 0 | 0 | 0 | 0 | 0 | 0 | 0 | 0
lignite w CCS | 0 | 0 | 0 | 0 | 0 | 0 | 0 | 0 | 0 | 0 | 0 | 0 | 0 | 0 | 0 | 0 | 0 | 0 | 0 | 0 | 0 | 0 | 0 | 0 | 0 | 0 | 0 | 0 | 0 | 0 | 0
small modular reactor | 0 | 0 | 0 | 0 | 0 | 0 | 0 | 0 | 0 | 0 | 0 | 0 | 0 | 0 | 0 | 0 | 0 | 0 | 0 | 0 | 0 | 0 | 0 | 0 | 0 | 0 | 0 | 0 | 0 | 0 | 0
hydrogen combustion turbine | 0 | 0 | 0 | 0 | 0 | 0 | 0 | 0 | 0 | 0 | 0 | 0 | 0 | 0 | 0 | 0 | 0 | 0 | 0 | 0 | 0 | 0 | 0 | 0 | 0 | 0 | 0 | 0 | 0 | 0 | 0
hydrogen combined cycle | 0 | 0 | 0 | 0 | 0 | 0 | 0 | 0 | 0 | 0 | 0 | 0 | 0 | 0 | 0 | 0 | 0 | 0 | 0 | 0 | 0 | 0 | 0 | 0 | 0 | 0 | 0 | 0 | 0 | 0 | 0

## BDESC-commercial
MW | 2020 | 2021 | 2022 | 2023 | 2024 | 2025 | 2026 | 2027 | 2028 | 2029 | 2030 | 2031 | 2032 | 2033 | 2034 | 2035 | 2036 | 2037 | 2038 | 2039 | 2040 | 2041 | 2042 | 2043 | 2044 | 2045 | 2046 | 2047 | 2048 | 2049 | 2050
hard coal | 0 | 0 | 0 | 0 | 0 | 0 | 0 | 0 | 0 | 0 | 0 | 0 | 0 | 0 | 0 | 0 | 0 | 0 | 0 | 0 | 0 | 0 | 0 | 0 | 0 | 0 | 0 | 0 | 0 | 0 | 0
natural gas steam turbine | 0 | 0 | 0 | 0 | 0 | 0 | 0 | 0 | 0 | 0 | 0 | 0 | 0 | 0 | 0 | 0 | 0 | 0 | 0 | 0 | 0 | 0 | 0 | 0 | 0 | 0 | 0 | 0 | 0 | 0 | 0
natural gas combined cycle | 0 | 0 | 0 | 0 | 0 | 0 | 0 | 0 | 0 | 0 | 0 | 0 | 0 | 0 | 0 | 0 | 0 | 0 | 0 | 0 | 0 | 0 | 0 | 0 | 0 | 0 | 0 | 0 | 0 | 0 | 0
nuclear | 0 | 0 | 0 | 0 | 0 | 0 | 0 | 0 | 0 | 0 | 0 | 0 | 0 | 0 | 0 | 0 | 0 | 0 | 0 | 0 | 0 | 0 | 0 | 0 | 0 | 0 | 0 | 0 | 0 | 0 | 0
hydro | 0 | 0 | 0 | 0 | 0 | 0 | 0 | 0 | 0 | 0 | 0 | 0 | 0 | 0 | 0 | 0 | 0 | 0 | 0 | 0 | 0 | 0 | 0 | 0 | 0 | 0 | 0 | 0 | 0 | 0 | 0
onshore wind | 0 | 0 | 0 | 0 | 0 | 0 | 0 | 0 | 0 | 0 | 0 | 0 | 0 | 0 | 0 | 0 | 0 | 0 | 0 | 0 | 0 | 0 | 0 | 0 | 0 | 0 | 0 | 0 | 0 | 0 | 0
solar PV | 45084.6 | 53576.82 | 65447.58 | 69269.9413 | 73092.3025 | 76914.6637 | 81869.149 | 86823.6342 | 91778.1195 | 96732.6047 | 101687.09 | 107084.705 | 112482.32 | 117879.935 | 123277.55 | 128675.165 | 134072.78 | 139470.395 | 144868.01 | 150265.625 | 155663.24 | 161060.855 | 166458.47 | 171856.085 | 177253.7 | 182651.315 | 188048.93 | 193446.545 | 198844.16 | 204241.775 | 209639.39
solar thermal | 0 | 0 | 0 | 0 | 0 | 0 | 0 | 0 | 0 | 0 | 0 | 0 | 0 | 0 | 0 | 0 | 0 | 0 | 0 | 0 | 0 | 0 | 0 | 0 | 0 | 0 | 0 | 0 | 0 | 0 | 0
biomass | 0 | 0 | 0 | 0 | 0 | 0 | 0 | 0 | 0 | 0 | 0 | 0 | 0 | 0 | 0 | 0 | 0 | 0 | 0 | 0 | 0 | 0 | 0 | 0 | 0 | 0 | 0 | 0 | 0 | 0 | 0
geothermal | 0 | 0 | 0 | 0 | 0 | 0 | 0 | 0 | 0 | 0 | 0 | 0 | 0 | 0 | 0 | 0 | 0 | 0 | 0 | 0 | 0 | 0 | 0 | 0 | 0 | 0 | 0 | 0 | 0 | 0 | 0
petroleum | 0 | 0 | 0 | 0 | 0 | 0 | 0 | 0 | 0 | 0 | 0 | 0 | 0 | 0 | 0 | 0 | 0 | 0 | 0 | 0 | 0 | 0 | 0 | 0 | 0 | 0 | 0 | 0 | 0 | 0 | 0
natural gas peaker | 0 | 0 | 0 | 0 | 0 | 0 | 0 | 0 | 0 | 0 | 0 | 0 | 0 | 0 | 0 | 0 | 0 | 0 | 0 | 0 | 0 | 0 | 0 | 0 | 0 | 0 | 0 | 0 | 0 | 0 | 0
lignite | 0 | 0 | 0 | 0 | 0 | 0 | 0 | 0 | 0 | 0 | 0 | 0 | 0 | 0 | 0 | 0 | 0 | 0 | 0 | 0 | 0 | 0 | 0 | 0 | 0 | 0 | 0 | 0 | 0 | 0 | 0
offshore wind | 0 | 0 | 0 | 0 | 0 | 0 | 0 | 0 | 0 | 0 | 0 | 0 | 0 | 0 | 0 | 0 | 0 | 0 | 0 | 0 | 0 | 0 | 0 | 0 | 0 | 0 | 0 | 0 | 0 | 0 | 0
crude oil | 0 | 0 | 0 | 0 | 0 | 0 | 0 | 0 | 0 | 0 | 0 | 0 | 0 | 0 | 0 | 0 | 0 | 0 | 0 | 0 | 0 | 0 | 0 | 0 | 0 | 0 | 0 | 0 | 0 | 0 | 0
heavy or residual fuel oil | 0 | 0 | 0 | 0 | 0 | 0 | 0 | 0 | 0 | 0 | 0 | 0 | 0 | 0 | 0 | 0 | 0 | 0 | 0 | 0 | 0 | 0 | 0 | 0 | 0 | 0 | 0 | 0 | 0 | 0 | 0
municipal solid waste | 0 | 0 | 0 | 0 | 0 | 0 | 0 | 0 | 0 | 0 | 0 | 0 | 0 | 0 | 0 | 0 | 0 | 0 | 0 | 0 | 0 | 0 | 0 | 0 | 0 | 0 | 0 | 0 | 0 | 0 | 0
hard coal w CCS | 0 | 0 | 0 | 0 | 0 | 0 | 0 | 0 | 0 | 0 | 0 | 0 | 0 | 0 | 0 | 0 | 0 | 0 | 0 | 0 | 0 | 0 | 0 | 0 | 0 | 0 | 0 | 0 | 0 | 0 | 0
natural gas combined cycle w CCS | 0 | 0 | 0 | 0 | 0 | 0 | 0 | 0 | 0 | 0 | 0 | 0 | 0 | 0 | 0 | 0 | 0 | 0 | 0 | 0 | 0 | 0 | 0 | 0 | 0 | 0 | 0 | 0 | 0 | 0 | 0
biomass w CCS | 0 | 0 | 0 | 0 | 0 | 0 | 0 | 0 | 0 | 0 | 0 | 0 | 0 | 0 | 0 | 0 | 0 | 0 | 0 | 0 | 0 | 0 | 0 | 0 | 0 | 0 | 0 | 0 | 0 | 0 | 0
lignite w CCS | 0 | 0 | 0 | 0 | 0 | 0 | 0 | 0 | 0 | 0 | 0 | 0 | 0 | 0 | 0 | 0 | 0 | 0 | 0 | 0 | 0 | 0 | 0 | 0 | 0 | 0 | 0 | 0 | 0 | 0 | 0
small modular reactor | 0 | 0 | 0 | 0 | 0 | 0 | 0 | 0 | 0 | 0 | 0 | 0 | 0 | 0 | 0 | 0 | 0 | 0 | 0 | 0 | 0 | 0 | 0 | 0 | 0 | 0 | 0 | 0 | 0 | 0 | 0
hydrogen combustion turbine | 0 | 0 | 0 | 0 | 0 | 0 | 0 | 0 | 0 | 0 | 0 | 0 | 0 | 0 | 0 | 0 | 0 | 0 | 0 | 0 | 0 | 0 | 0 | 0 | 0 | 0 | 0 | 0 | 0 | 0 | 0
hydrogen combined cycle | 0 | 0 | 0 | 0 | 0 | 0 | 0 | 0 | 0 | 0 | 0 | 0 | 0 | 0 | 0 | 0 | 0 | 0 | 0 | 0 | 0 | 0 | 0 | 0 | 0 | 0 | 0 | 0 | 0 | 0 | 0