## About
MDSC Maximum Distributed Solar Capacity
Source: | Rooftop Solar Potential
European Commission, Joint Research Centre
2024
Communication on the potential of applied PV in the European Union: Rooftops, reservoirs, roads (R3)
https://www.epj-pv.org/articles/epjpv/full_html/2024/01/pv230071/pv230071.html#S12
Section 2.1
Commercial vs Residential
Solar Power Europe
2023
EU Market Outlook for Solar Power 2023-2027
https://www.solarpowereurope.org/insights/outlooks/eu-market-outlook-for-solar-power-2023-2027/detail
Figure 11
Notes:
This variable helps control the rooftop-solar buildout lever. It represents the maximum technical potential
for rooftop solar in each of EPS' building type categories.
We use data from JRC to estimate the maximum technical potential in the EU.
We segment it across residential and commercial buildings per Solar Power Europe's sales from 2020-2023.

## Calcs
Per JRC, there is ~580 GW potential rooftop solar capacity in the EU:
580000 | MW
Per SolarPower Europe, new capacity added since 2020 has been approximately half on
residential buildings and half on commercial and industrial buildings:
0.5

## MDSC
MW | urban residential | rural residential | commercial
hard coal | 0 | 0 | 0
natural gas steam turbine | 0 | 0 | 0
natural gas combined cycle | 0 | 0 | 0
nuclear | 0 | 0 | 0
hydro | 0 | 0 | 0
onshore wind | 0 | 0 | 0
solar PV | 290000 | 0 | 290000
solar thermal | 0 | 0 | 0
biomass | 0 | 0 | 0
geothermal | 0 | 0 | 0
petroleum | 0 | 0 | 0
natural gas peaker | 0 | 0 | 0
lignite | 0 | 0 | 0
offshore wind | 0 | 0 | 0
crude oil | 0 | 0 | 0
heavy or residual fuel oil | 0 | 0 | 0
municipal solid waste | 0 | 0 | 0
hard coal w CCS | 0 | 0 | 0
natural gas combined cycle w CCS | 0 | 0 | 0
biomass w CCS | 0 | 0 | 0
lignite w CCS | 0 | 0 | 0
small modular reactor | 0 | 0 | 0
hydrogen combustion turbine | 0 | 0 | 0
hydrogen combined cycle | 0 | 0 | 0