## About
GHESS Green Hydrogen Electricity Supply Shareweights
Source: | Electricity source for hydrogen projects
Hydrogen Europe
2022
Clean Hydrogen Monitor 2022
https://hydrogeneurope.eu/wp-content/uploads/2022/10/Clean_Hydrogen_Monitor_10-2022_DIGITAL.pdf
Notes:
These shareweights are used in a logit function that determines the share of
electricity demand for green hydrogen will be met by each power plant type.
The model assumes dedicated clean electricity built to supply green hydrogen
electrolyzers will be off-grid resources built on site.
We therefore only set shareweights for wind and solar rather than all CES
qualifying resources.
For the EU model, we calibrate these values to Hydrogen Europe's
Clean Hydrogen Monitor 2022 report.

## Calibration
2025 | [9 empty] | 2030
Contributions by category | [9 empty] | Contributions by category
| solar PV | onshore wind | offshore wind | [7 empty] | solar PV | onshore wind | offshore wind
Solar | 1 | 0 | 0 | [6 empty] | Solar | 1 | 0 | 0
Offshore | 0 | 0 | 1 | [6 empty] | Offshore | 0 | 0 | 1
Solar & Wind | 0.5 | 0.5 | 0 | [6 empty] | Solar & Wind | 0.5 | 0.5 | 0
Onshore | 0 | 1 | 0 | [6 empty] | Onshore | 0 | 1 | 0
Unspecified | [9 empty] | Unspecified
Clean Hydrogen Monitor 2022 projections for 2030 (Fig 15, pg 69) | [9 empty] | Clean Hydrogen Monitor 2022 projections for 2030 (Fig 15, pg 69)
| capacity | [9 empty] | capacity
Solar | 18139 | [8 empty] | Solar | 74950
Offshore | 1566 | [8 empty] | Offshore | 18061
Solar & Wind | 1311 | [8 empty] | Solar & Wind | 5445
Onshore | 853 | [8 empty] | Onshore | 2043
Unspecified | 31786 | [8 empty] | Unspecified | 31786
Other | 6270 | [8 empty] | Other | 6270
Shares | [9 empty] | Shares
| solar PV | onshore wind | offshore wind | [7 empty] | solar PV | onshore wind | offshore wind
| 18794.5 | 1508.5 | 1566 | [7 empty] | 77672.5 | 4765.5 | 18061
| 85.94% | 6.898% | 7.161% | [7 empty] | 77.29% | 4.742% | 17.97%
| ^calibrate Off Grid Capacity for Green Hydrogen Demand to these shares | [9 empty] | ^calibrate Off Grid Capacity for Green Hydrogen Demand to these shares
EPS shares: | 85.9% | 5.732% | 8.365% | [6 empty] | EPS shares: | 77.34% | 5.235% | 17.42%
Time (Year) | 2022 | 2023 | 2024 | 2025 | 2026 | 2027 | 2028 | 2029 | 2030 | 2031 | 2032 | 2033 | 2034 | 2035 | 2036 | 2037 | 2038 | 2039 | 2040 | 2041 | 2042 | 2043 | 2044 | 2045 | 2046 | 2047 | 2048 | 2049 | 2050
New Off Grid Capacity for Green Hydrogen Demand[hard coal es] : MostRecentRun | 0 | 0 | 0 | 0 | 0 | 0 | 0 | 0 | 0 | 0 | 0 | 0 | 0 | 0 | 0 | 0 | 0 | 0 | 0 | 0 | 0 | 0 | 0 | 0 | 0 | 0 | 0 | 0 | 0
New Off Grid Capacity for Green Hydrogen Demand[natural gas steam turbine es] : MostRecentRun | 0 | 0 | 0 | 0 | 0 | 0 | 0 | 0 | 0 | 0 | 0 | 0 | 0 | 0 | 0 | 0 | 0 | 0 | 0 | 0 | 0 | 0 | 0 | 0 | 0 | 0 | 0 | 0 | 0
New Off Grid Capacity for Green Hydrogen Demand[natural gas combined cycle es] : MostRecentRun | 0 | 0 | 0 | 0 | 0 | 0 | 0 | 0 | 0 | 0 | 0 | 0 | 0 | 0 | 0 | 0 | 0 | 0 | 0 | 0 | 0 | 0 | 0 | 0 | 0 | 0 | 0 | 0 | 0
New Off Grid Capacity for Green Hydrogen Demand[nuclear es] : MostRecentRun | 0 | 0 | 0 | 0 | 0 | 0 | 0 | 0 | 0 | 0 | 0 | 0 | 0 | 0 | 0 | 0 | 0 | 0 | 0 | 0 | 0 | 0 | 0 | 0 | 0 | 0 | 0 | 0 | 0
New Off Grid Capacity for Green Hydrogen Demand[hydro es] : MostRecentRun | 0 | 0 | 0 | 0 | 0 | 0 | 0 | 0 | 0 | 0 | 0 | 0 | 0 | 0 | 0 | 0 | 0 | 0 | 0 | 0 | 0 | 0 | 0 | 0 | 0 | 0 | 0 | 0 | 0
New Off Grid Capacity for Green Hydrogen Demand[onshore wind es] : MostRecentRun | 0 | 0 | 648 | 654 | 408 | 336 | 300 | 282 | 252 | 156 | 138 | 138 | 132 | 120 | 18 | 12 | 30 | 30 | 48 | 48 | 54 | 48 | 48 | 42 | 60 | 60 | 66 | 60 | 60
New Off Grid Capacity for Green Hydrogen Demand[solar PV es] : MostRecentRun | 0 | 0 | 9940 | 9572 | 5948 | 4824 | 4184 | 4166 | 3912 | 2418 | 2124 | 2168 | 2076 | 1926 | 332 | 274 | 570 | 528 | 838 | 936 | 996 | 896 | 894 | 804 | 1116 | 1092 | 1292 | 1158 | 1142
New Off Grid Capacity for Green Hydrogen Demand[solar thermal es] : MostRecentRun | 0 | 0 | 0 | 0 | 0 | 0 | 0 | 0 | 0 | 0 | 0 | 0 | 0 | 0 | 0 | 0 | 0 | 0 | 0 | 0 | 0 | 0 | 0 | 0 | 0 | 0 | 0 | 0 | 0
New Off Grid Capacity for Green Hydrogen Demand[biomass es] : MostRecentRun | 0 | 0 | 0 | 0 | 0 | 0 | 0 | 0 | 0 | 0 | 0 | 0 | 0 | 0 | 0 | 0 | 0 | 0 | 0 | 0 | 0 | 0 | 0 | 0 | 0 | 0 | 0 | 0 | 0
New Off Grid Capacity for Green Hydrogen Demand[geothermal es] : MostRecentRun | 0 | 0 | 0 | 0 | 0 | 0 | 0 | 0 | 0 | 0 | 0 | 0 | 0 | 0 | 0 | 0 | 0 | 0 | 0 | 0 | 0 | 0 | 0 | 0 | 0 | 0 | 0 | 0 | 0
New Off Grid Capacity for Green Hydrogen Demand[petroleum es] : MostRecentRun | 0 | 0 | 0 | 0 | 0 | 0 | 0 | 0 | 0 | 0 | 0 | 0 | 0 | 0 | 0 | 0 | 0 | 0 | 0 | 0 | 0 | 0 | 0 | 0 | 0 | 0 | 0 | 0 | 0
New Off Grid Capacity for Green Hydrogen Demand[natural gas peaker es] : MostRecentRun | 0 | 0 | 0 | 0 | 0 | 0 | 0 | 0 | 0 | 0 | 0 | 0 | 0 | 0 | 0 | 0 | 0 | 0 | 0 | 0 | 0 | 0 | 0 | 0 | 0 | 0 | 0 | 0 | 0
New Off Grid Capacity for Green Hydrogen Demand[lignite es] : MostRecentRun | 0 | 0 | 0 | 0 | 0 | 0 | 0 | 0 | 0 | 0 | 0 | 0 | 0 | 0 | 0 | 0 | 0 | 0 | 0 | 0 | 0 | 0 | 0 | 0 | 0 | 0 | 0 | 0 | 0
New Off Grid Capacity for Green Hydrogen Demand[offshore wind es] : MostRecentRun | 0 | 0 | 925 | 975 | 1125 | 1435 | 1645 | 1740 | 1740 | 1115 | 1005 | 1040 | 1000 | 930 | 160 | 130 | 270 | 250 | 400 | 450 | 485 | 440 | 445 | 405 | 570 | 570 | 685 | 625 | 625
New Off Grid Capacity for Green Hydrogen Demand[crude oil es] : MostRecentRun | 0 | 0 | 0 | 0 | 0 | 0 | 0 | 0 | 0 | 0 | 0 | 0 | 0 | 0 | 0 | 0 | 0 | 0 | 0 | 0 | 0 | 0 | 0 | 0 | 0 | 0 | 0 | 0 | 0
New Off Grid Capacity for Green Hydrogen Demand[heavy or residual fuel oil es] : MostRecentRun | 0 | 0 | 0 | 0 | 0 | 0 | 0 | 0 | 0 | 0 | 0 | 0 | 0 | 0 | 0 | 0 | 0 | 0 | 0 | 0 | 0 | 0 | 0 | 0 | 0 | 0 | 0 | 0 | 0
New Off Grid Capacity for Green Hydrogen Demand[municipal solid waste es] : MostRecentRun | 0 | 0 | 0 | 0 | 0 | 0 | 0 | 0 | 0 | 0 | 0 | 0 | 0 | 0 | 0 | 0 | 0 | 0 | 0 | 0 | 0 | 0 | 0 | 0 | 0 | 0 | 0 | 0 | 0
New Off Grid Capacity for Green Hydrogen Demand[hard coal w CCS es] : MostRecentRun | 0 | 0 | 0 | 0 | 0 | 0 | 0 | 0 | 0 | 0 | 0 | 0 | 0 | 0 | 0 | 0 | 0 | 0 | 0 | 0 | 0 | 0 | 0 | 0 | 0 | 0 | 0 | 0 | 0
New Off Grid Capacity for Green Hydrogen Demand[natural gas combined cycle w CCS es] : MostRecentRun | 0 | 0 | 0 | 0 | 0 | 0 | 0 | 0 | 0 | 0 | 0 | 0 | 0 | 0 | 0 | 0 | 0 | 0 | 0 | 0 | 0 | 0 | 0 | 0 | 0 | 0 | 0 | 0 | 0
New Off Grid Capacity for Green Hydrogen Demand[biomass w CCS es] : MostRecentRun | 0 | 0 | 0 | 0 | 0 | 0 | 0 | 0 | 0 | 0 | 0 | 0 | 0 | 0 | 0 | 0 | 0 | 0 | 0 | 0 | 0 | 0 | 0 | 0 | 0 | 0 | 0 | 0 | 0
New Off Grid Capacity for Green Hydrogen Demand[lignite w CCS es] : MostRecentRun | 0 | 0 | 0 | 0 | 0 | 0 | 0 | 0 | 0 | 0 | 0 | 0 | 0 | 0 | 0 | 0 | 0 | 0 | 0 | 0 | 0 | 0 | 0 | 0 | 0 | 0 | 0 | 0 | 0
New Off Grid Capacity for Green Hydrogen Demand[small modular reactor es] : MostRecentRun | 0 | 0 | 0 | 0 | 0 | 0 | 0 | 0 | 0 | 0 | 0 | 0 | 0 | 0 | 0 | 0 | 0 | 0 | 0 | 0 | 0 | 0 | 0 | 0 | 0 | 0 | 0 | 0 | 0
New Off Grid Capacity for Green Hydrogen Demand[hydrogen combustion turbine es] : MostRecentRun | 0 | 0 | 0 | 0 | 0 | 0 | 0 | 0 | 0 | 0 | 0 | 0 | 0 | 0 | 0 | 0 | 0 | 0 | 0 | 0 | 0 | 0 | 0 | 0 | 0 | 0 | 0 | 0 | 0
New Off Grid Capacity for Green Hydrogen Demand[hydrogen combined cycle es] : MostRecentRun | 0 | 0 | 0 | 0 | 0 | 0 | 0 | 0 | 0 | 0 | 0 | 0 | 0 | 0 | 0 | 0 | 0 | 0 | 0 | 0 | 0 | 0 | 0 | 0 | 0 | 0 | 0 | 0 | 0

## GHESS
Max Fraction of Production (dimensionless) | 2021 | 2022 | 2023 | 2024 | 2025 | 2026 | 2027 | 2028 | 2029 | 2030 | 2031 | 2032 | 2033 | 2034 | 2035 | 2036 | 2037 | 2038 | 2039 | 2040 | 2041 | 2042 | 2043 | 2044 | 2045 | 2046 | 2047 | 2048 | 2049 | 2050
hard coal | 0 | 0 | 0 | 0 | 0 | 0 | 0 | 0 | 0 | 0 | 0 | 0 | 0 | 0 | 0 | 0 | 0 | 0 | 0 | 0 | 0 | 0 | 0 | 0 | 0 | 0 | 0 | 0 | 0 | 0
natural gas steam turbine | 0 | 0 | 0 | 0 | 0 | 0 | 0 | 0 | 0 | 0 | 0 | 0 | 0 | 0 | 0 | 0 | 0 | 0 | 0 | 0 | 0 | 0 | 0 | 0 | 0 | 0 | 0 | 0 | 0 | 0
natural gas combined cycle | 0 | 0 | 0 | 0 | 0 | 0 | 0 | 0 | 0 | 0 | 0 | 0 | 0 | 0 | 0 | 0 | 0 | 0 | 0 | 0 | 0 | 0 | 0 | 0 | 0 | 0 | 0 | 0 | 0 | 0
nuclear | 0 | 0 | 0 | 0 | 0 | 0 | 0 | 0 | 0 | 0 | 0 | 0 | 0 | 0 | 0 | 0 | 0 | 0 | 0 | 0 | 0 | 0 | 0 | 0 | 0 | 0 | 0 | 0 | 0 | 0
hydro | 0 | 0 | 0 | 0 | 0 | 0 | 0 | 0 | 0 | 0 | 0 | 0 | 0 | 0 | 0 | 0 | 0 | 0 | 0 | 0 | 0 | 0 | 0 | 0 | 0 | 0 | 0 | 0 | 0 | 0
onshore wind | 0.15 | 0.15 | 0.15 | 0.15 | 0.15 | 0.14 | 0.13 | 0.12 | 0.11 | 0.1 | 0.1 | 0.1 | 0.1 | 0.1 | 0.1 | 0.1 | 0.1 | 0.1 | 0.1 | 0.1 | 0.1 | 0.1 | 0.1 | 0.1 | 0.1 | 0.1 | 0.1 | 0.1 | 0.1 | 0.1
solar PV | 1.5 | 1.45 | 1.4 | 1.35 | 1.3 | 1.2 | 1.1 | 1 | 1 | 1 | 1 | 1 | 1 | 1 | 1 | 1 | 1 | 1 | 1 | 1 | 1 | 1 | 1 | 1 | 1 | 1 | 1 | 1 | 1 | 1
solar thermal | 0 | 0 | 0 | 0 | 0 | 0 | 0 | 0 | 0 | 0 | 0 | 0 | 0 | 0 | 0 | 0 | 0 | 0 | 0 | 0 | 0 | 0 | 0 | 0 | 0 | 0 | 0 | 0 | 0 | 0
biomass | 0 | 0 | 0 | 0 | 0 | 0 | 0 | 0 | 0 | 0 | 0 | 0 | 0 | 0 | 0 | 0 | 0 | 0 | 0 | 0 | 0 | 0 | 0 | 0 | 0 | 0 | 0 | 0 | 0 | 0
geothermal | 0 | 0 | 0 | 0 | 0 | 0 | 0 | 0 | 0 | 0 | 0 | 0 | 0 | 0 | 0 | 0 | 0 | 0 | 0 | 0 | 0 | 0 | 0 | 0 | 0 | 0 | 0 | 0 | 0 | 0
petroleum | 0 | 0 | 0 | 0 | 0 | 0 | 0 | 0 | 0 | 0 | 0 | 0 | 0 | 0 | 0 | 0 | 0 | 0 | 0 | 0 | 0 | 0 | 0 | 0 | 0 | 0 | 0 | 0 | 0 | 0
natural gas peaker | 0 | 0 | 0 | 0 | 0 | 0 | 0 | 0 | 0 | 0 | 0 | 0 | 0 | 0 | 0 | 0 | 0 | 0 | 0 | 0 | 0 | 0 | 0 | 0 | 0 | 0 | 0 | 0 | 0 | 0
lignite | 0 | 0 | 0 | 0 | 0 | 0 | 0 | 0 | 0 | 0 | 0 | 0 | 0 | 0 | 0 | 0 | 0 | 0 | 0 | 0 | 0 | 0 | 0 | 0 | 0 | 0 | 0 | 0 | 0 | 0
offshore wind | 0.75 | 0.75 | 0.75 | 0.75 | 0.75 | 1.25 | 1.75 | 2 | 2 | 2 | 2 | 2 | 2 | 2 | 2 | 2 | 2 | 2 | 2 | 2 | 2 | 2 | 2 | 2 | 2 | 2 | 2 | 2 | 2 | 2
crude oil | 0 | 0 | 0 | 0 | 0 | 0 | 0 | 0 | 0 | 0 | 0 | 0 | 0 | 0 | 0 | 0 | 0 | 0 | 0 | 0 | 0 | 0 | 0 | 0 | 0 | 0 | 0 | 0 | 0 | 0
heavy or residual fuel oil | 0 | 0 | 0 | 0 | 0 | 0 | 0 | 0 | 0 | 0 | 0 | 0 | 0 | 0 | 0 | 0 | 0 | 0 | 0 | 0 | 0 | 0 | 0 | 0 | 0 | 0 | 0 | 0 | 0 | 0
municipal solid waste | 0 | 0 | 0 | 0 | 0 | 0 | 0 | 0 | 0 | 0 | 0 | 0 | 0 | 0 | 0 | 0 | 0 | 0 | 0 | 0 | 0 | 0 | 0 | 0 | 0 | 0 | 0 | 0 | 0 | 0
hard coal w CCS | 0 | 0 | 0 | 0 | 0 | 0 | 0 | 0 | 0 | 0 | 0 | 0 | 0 | 0 | 0 | 0 | 0 | 0 | 0 | 0 | 0 | 0 | 0 | 0 | 0 | 0 | 0 | 0 | 0 | 0
natural gas combined cycle w CCS | 0 | 0 | 0 | 0 | 0 | 0 | 0 | 0 | 0 | 0 | 0 | 0 | 0 | 0 | 0 | 0 | 0 | 0 | 0 | 0 | 0 | 0 | 0 | 0 | 0 | 0 | 0 | 0 | 0 | 0
biomass w CCS | 0 | 0 | 0 | 0 | 0 | 0 | 0 | 0 | 0 | 0 | 0 | 0 | 0 | 0 | 0 | 0 | 0 | 0 | 0 | 0 | 0 | 0 | 0 | 0 | 0 | 0 | 0 | 0 | 0 | 0
lignite w CCS | 0 | 0 | 0 | 0 | 0 | 0 | 0 | 0 | 0 | 0 | 0 | 0 | 0 | 0 | 0 | 0 | 0 | 0 | 0 | 0 | 0 | 0 | 0 | 0 | 0 | 0 | 0 | 0 | 0 | 0
small modular reactor | 0 | 0 | 0 | 0 | 0 | 0 | 0 | 0 | 0 | 0 | 0 | 0 | 0 | 0 | 0 | 0 | 0 | 0 | 0 | 0 | 0 | 0 | 0 | 0 | 0 | 0 | 0 | 0 | 0 | 0
hydrogen combustion turbine | 0 | 0 | 0 | 0 | 0 | 0 | 0 | 0 | 0 | 0 | 0 | 0 | 0 | 0 | 0 | 0 | 0 | 0 | 0 | 0 | 0 | 0 | 0 | 0 | 0 | 0 | 0 | 0 | 0 | 0
hydrogen combined cycle | 0 | 0 | 0 | 0 | 0 | 0 | 0 | 0 | 0 | 0 | 0 | 0 | 0 | 0 | 0 | 0 | 0 | 0 | 0 | 0 | 0 | 0 | 0 | 0 | 0 | 0 | 0 | 0 | 0 | 0