## About
BCRbQ BAU Capacity Retirements before Quantization
Sources : | Retirements forecast | GEXIT
| French nuclear installation | RTE Futurs énergétiques page 17
| Historical capacities | ENTSO-E Statistical Factsheets 2018, 2021 and 2022
| Historical capacities of wind and solar | IRENA Renewable Energy Statistics 2023
| Split between rooftop PV and utility scale PV | Solar Power europe : EU Market Outlook 2023-2026, part 1.3, p.29
Notes :
This variable represents BAU planned capacity retirements and expected capacity
retirements
Quantization
When the capacity of an asset in scenarized (ie its capacity increases) no negative decomission is implemented: capacity retirement is set to 0 and add the new capacity is added in the BPMCCS file
In order to fit with EI EPS model :
- EU CHP plants are put in the Natural gas steam turbine category
- EU OCGT plants are put in the Natural gas peaker category
- EU CCGT plants are put in the Natural gas combined cycle category

## Raw_data_residual old cap
Data | 2018 | 2019 | 2020 | 2021 | 2022 | 2025 | 2030 | 2035 | 2040 | 2045 | 2050
hard coal | 79188 | 77754 | 76320 | 74886 | 62436 | 53935 | 31500 | 6357 | 0 | 0 | 0
nuclear_old | 109392 | 107809 | 106226 | 104643 | 111351 | 101731.6 | 101731.6 | 101731.6 | 101191.6 | 71543.7 | 40334
new nuclear | 0 | 0 | 0 | 0 | 0 | 0 | 0 | 0 | 3300 | 6600 | 9900
hydro | 112150 | 111042.6667 | 109935.3333 | 108828 | 111481 | 139986.1278 | 140769.947 | 140969.947 | 141169.947 | 141369.947 | 141569.947
onshore wind | - | 155126 | 162590 | 173233 | 187355 | 162872 | 162872 | 136675 | 107392 | 63542 | 15844
solar pv tot | - | 118323 | 136620 | 162354 | 198326 | 134073 | 134073 | 134073 | 131999 | 111384 | 63889
solar thermal | - | 2321 | 2321 | 2321 | 2321 | 2304 | 2304 | 2304 | 2304 | 2304 | 2304 | No decomission assumed
biomass | 21882 | 21603 | 21324 | 21045 | 20211 | 12760.4457 | 12760.4457 | 12760.4457 | 12760.4457 | 12760.4457 | 12760.4457
geothermal | 1005 | 984.6667 | 964.3333 | 944 | 941 | 941 | 941 | 941 | 941 | 941 | 941 | No decomission assumed
lignite | 51842 | 50298 | 48754 | 47210 | 43958 | 43958 | 27393 | 13755 | 525 | 525 | 300
offshore wind | - | 12085 | 14542 | 15137 | 16100 | 14535 | 14535 | 14091 | 13751 | 11613 | 4022
crude oil | 29208 | 25123.3333 | 21038.6667 | 16954 | 13713 | 13638 | 13638 | 13638 | 13638 | 13638 | 13638
municipal solid waste | 2809 | 3321.3333 | 3833.6667 | 4346 | 5254 | 5254 | 5254 | 5254 | 5254 | 5254 | 5254 | No decomission assumed | renewable + non renewable
other renewable | 3248 | 2788.3333 | 2328.6667 | 1869 | 1729 | 10987.976 | 11035.976 | 11217.976 | 11422.976 | 11517.976 | 11612.976
CCGT* | 164325.1582 | 162793.3296 | 161261.5009 | 159729.6722 | 158958.2965 | 120107 | 120107 | 117872 | 90891 | 17435 | 744
OCGT* | 7643.8897 | 7572.6338 | 7501.378 | 7430.1221 | 7394.2402 | 5587 | 5587 | 4442 | 2409 | 901 | 0
Gas CHP | 13578.9521 | 13452.3699 | 13325.7878 | 13199.2057 | 13135.4633 | 9925 | 6159 | 2613 | 0 | 0 | 0
Gas tot** | 185548 | 183818.3333 | 182088.6667 | 180359 | 179488 | 135619 | 131853 | 124927 | 93300 | 18336 | 744
Solar Tot | - | 120644 | 138941 | 114216 | 119921 | 136377 | 136377 | 136377 | 134303 | 113688 | 66193
Pumped storage fleet | 45224 | 44043.6667 | 42863.3333 | 41683 | 51214 | 47188.233 | 58053.233 | 59677.833 | 61519.833 | 63119.833 | 64719.833
Hydro RoR fleet | [5 empty] | 15371.7411 | 16053.4703 | 16253.4703 | 16453.4703 | 16653.4703 | 16853.4703
Hydro fleet | [5 empty] | 124614.3867 | 124716.4767 | 124716.4767 | 124716.4767 | 124716.4767 | 124716.4767
Solar Utility scale PV | - | 40229.82 | 46450.8 | 55200.36 | 67430.84 | 41693 | 41693 | 41693 | 41591 | 37969 | 23081
Solar roof fleet PV | - | 78093.18 | 90169.2 | 107153.64 | 130895.16 | 92380 | 92380 | 92380 | 90408 | 73415 | 40808
Note
Data RTE N1 Scenario
Data Agora GEXIT assets (old + young)
Data ENTSO-E Statistical Factsheet
Considered constant
Data IRENA Renewable Statistics
Data between for 2019 and 2020 are interpolated from 2018 and 2021 data
For old nuclear we will not take the 2022 data from ENTSO-E because it does not seem to be coherent. We will extrapolate data between 2021 and 2025
Data from IRENA using the split between utility and rooftop PV of 2022
* for CCGT and OCGT, we take the split of each in 2025 (found in GEXIT) and we assume the same split for 2018 to 2022
**Gas tot = CCGT + OCGT + CHP | Share
CCGT | 88.56%
OCGT | 4.12%
CHP | 7.318%
Split between Utility Scale and Rooftop PV
Source : Solar Power europe : EU Market Outlook 2023-2026, part 1.3, p.29
% split | 2022 | 2026
Utility Scale solar | 34% | 41%
Rooftop solar | 66% | 59%

## Residual_capacities
Techno | 2019 | 2020 | 2021 | 2022 | 2023 | 2024 | 2025 | 2026 | 2027 | 2028 | 2029 | 2030 | 2031 | 2032 | 2033 | 2034 | 2035 | 2036 | 2037 | 2038 | 2039 | 2040 | 2041 | 2042 | 2043 | 2044 | 2045 | 2046 | 2047 | 2048 | 2049 | 2050
Biomass fleet | 21603 | 21324 | 21045 | 20211 | 17727.4819 | 15243.9638 | 12760.4457 | 12760.4457 | 12760.4457 | 12760.4457 | 12760.4457 | 12760.4457 | 12760.4457 | 12760.4457 | 12760.4457 | 12760.4457 | 12760.4457 | 12760.4457 | 12760.4457 | 12760.4457 | 12760.4457 | 12760.4457 | 12760.4457 | 12760.4457 | 12760.4457 | 12760.4457 | 12760.4457 | 12760.4457 | 12760.4457 | 12760.4457 | 12760.4457 | 12760.4457
Coal fleet | 77754 | 76320 | 74886 | 62436 | 59602.3333 | 56768.6667 | 53935 | 49448 | 44961 | 40474 | 35987 | 31500 | 26471.4 | 21442.8 | 16414.2 | 11385.6 | 6357 | 5085.6 | 3814.2 | 2542.8 | 1271.4 | 0 | 0 | 0 | 0 | 0 | 0 | 0 | 0 | 0 | 0 | 0
Hydro RoR fleet | [6 empty] | 15371.7411 | 15508.0869 | 15644.4327 | 15780.7786 | 15917.1244 | 16053.4703 | 16093.4703 | 16133.4703 | 16173.4703 | 16213.4703 | 16253.4703 | 16293.4703 | 16333.4703 | 16373.4703 | 16413.4703 | 16453.4703 | 16493.4703 | 16533.4703 | 16573.4703 | 16613.4703 | 16653.4703 | 16693.4703 | 16733.4703 | 16773.4703 | 16813.4703 | 16853.4703
Hydro fleet | [6 empty] | 124614.3867 | 124634.8047 | 124655.2227 | 124675.6407 | 124696.0587 | 124716.4767 | 124716.4767 | 124716.4767 | 124716.4767 | 124716.4767 | 124716.4767 | 124716.4767 | 124716.4767 | 124716.4767 | 124716.4767 | 124716.4767 | 124716.4767 | 124716.4767 | 124716.4767 | 124716.4767 | 124716.4767 | 124716.4767 | 124716.4767 | 124716.4767 | 124716.4767 | 124716.4767
Lignite fleet | 50298 | 48754 | 47210 | 43958 | 43958 | 43958 | 43958 | 40645 | 37332 | 34019 | 30706 | 27393 | 24665.4 | 21937.8 | 19210.2 | 16482.6 | 13755 | 11109 | 8463 | 5817 | 3171 | 525 | 525 | 525 | 525 | 525 | 525 | 480 | 435 | 390 | 345 | 300
Nuclear fleet_old | 107809 | 106226 | 104643 | 103187.3 | 102702.0667 | 102216.8333 | 101731.6 | 101731.6 | 101731.6 | 101731.6 | 101731.6 | 101731.6 | 101731.6 | 101731.6 | 101731.6 | 101731.6 | 101731.6 | 101623.6 | 101515.6 | 101407.6 | 101299.6 | 101191.6 | 95262.02 | 89332.44 | 83402.86 | 77473.28 | 71543.7 | 65301.76 | 59059.82 | 52817.88 | 46575.94 | 40334
Oil fleet | 25123.3333 | 21038.6667 | 16954 | 13713 | 13688 | 13663 | 13638 | 23097 | 23097 | 23097 | 23097 | 23097 | 23097 | 23097 | 23097 | 23097 | 23097 | 23097 | 23097 | 23097 | 23097 | 23097 | 23097 | 23097 | 23097 | 23097 | 23097 | 23097 | 23097 | 23097 | 23097 | 23097
Other renewable fleet | 2788.3333 | 2328.6667 | 1869 | 1729 | 4815.3253 | 7901.6507 | 10987.976 | 10997.576 | 11007.176 | 11016.776 | 11026.376 | 11035.976 | 11072.376 | 11108.776 | 11145.176 | 11181.576 | 11217.976 | 11258.976 | 11299.976 | 11340.976 | 11381.976 | 11422.976 | 11441.976 | 11460.976 | 11479.976 | 11498.976 | 11517.976 | 11536.976 | 11555.976 | 11574.976 | 11593.976 | 11612.976
Pumped storage fleet | 44043.6667 | 42863.3333 | 41683 | 51214 | 49872.0777 | 48530.1553 | 47188.233 | 49361.233 | 51534.233 | 53707.233 | 55880.233 | 58053.233 | 58378.153 | 58703.073 | 59027.993 | 59352.913 | 59677.833 | 60046.233 | 60414.633 | 60783.033 | 61151.433 | 61519.833 | 61839.833 | 62159.833 | 62479.833 | 62799.833 | 63119.833 | 63439.833 | 63759.833 | 64079.833 | 64399.833 | 64719.833
Wind offshore fleet | 12085 | 14542 | 15137 | 16100 | 15578.3333 | 15056.6667 | 14535 | 14535 | 14535 | 14535 | 14535 | 14535 | 14446.2 | 14357.4 | 14268.6 | 14179.8 | 14091 | 14023 | 13955 | 13887 | 13819 | 13751 | 13323.4 | 12895.8 | 12468.2 | 12040.6 | 11613 | 10094.8 | 8576.6 | 7058.4 | 5540.2 | 4022
Wind onshore fleet | 155126 | 162590 | 173233 | 187355 | 179194 | 171033 | 162872 | 162872 | 162872 | 162872 | 162872 | 162872 | 157632.6 | 152393.2 | 147153.8 | 141914.4 | 136675 | 130818.4 | 124961.8 | 119105.2 | 113248.6 | 107392 | 98622 | 89852 | 81082 | 72312 | 63542 | 54002.4 | 44462.8 | 34923.2 | 25383.6 | 15844
Crude Oil | 25123.3333 | 21038.6667 | 16954 | 13713 | 13688 | 13663 | 13638 | 13638 | 13638 | 13638 | 13638 | 13638 | 13638 | 13638 | 13638 | 13638 | 13638 | 13638 | 13638 | 13638 | 13638 | 13638 | 13638 | 13638 | 13638 | 13638 | 13638 | 13638 | 13638 | 13638 | 13638 | 13638
Hydro (RoR + fleet) | 111042.6667 | 109935.3333 | 108828 | 111481 | 120982.7093 | 130484.4185 | 139986.1278 | 140142.8916 | 140299.6554 | 140456.4193 | 140613.1831 | 140769.947 | 140809.947 | 140849.947 | 140889.947 | 140929.947 | 140969.947 | 141009.947 | 141049.947 | 141089.947 | 141129.947 | 141169.947 | 141209.947 | 141249.947 | 141289.947 | 141329.947 | 141369.947 | 141409.947 | 141449.947 | 141489.947 | 141529.947 | 141569.947
Geothermal | 984.6667 | 964.3333 | 944 | 941 | 941 | 941 | 941 | 941 | 941 | 941 | 941 | 941 | 941 | 941 | 941 | 941 | 941 | 941 | 941 | 941 | 941 | 941 | 941 | 941 | 941 | 941 | 941 | 941 | 941 | 941 | 941 | 941
New Nuclear_FR | [6 empty] | 0 |  |  |  |  | 0 |  |  |  |  | 0 |  |  |  |  | 3300 | 0 | 0 | 0 | 0 | 6600 | 0 | 0 | 0 | 0 | 9900
Nuclear_tot | 107809 | 106226 | 104643 | 103187.3 | 102702.0667 | 102216.8333 | 101731.6 | 101731.6 | 101731.6 | 101731.6 | 101731.6 | 101731.6 | 101731.6 | 101731.6 | 101731.6 | 101731.6 | 101731.6 | 101623.6 | 101515.6 | 101407.6 | 101299.6 | 104491.6 | 95262.02 | 89332.44 | 83402.86 | 77473.28 | 78143.7 | 65301.76 | 59059.82 | 52817.88 | 46575.94 | 50234
Municipal solid waste | 3321.3333 | 3833.6667 | 4346 | 5254 | 5254 | 5254 | 5254 | 5254 | 5254 | 5254 | 5254 | 5254 | 5254 | 5254 | 5254 | 5254 | 5254 | 5254 | 5254 | 5254 | 5254 | 5254 | 5254 | 5254 | 5254 | 5254 | 5254 | 5254 | 5254 | 5254 | 5254 | 5254
Solar PV | 118323 | 136620 | 162354 | 198326 | 176908.3333 | 155490.6667 | 134073 | 134073 | 134073 | 134073 | 134073 | 134073 | 134073 | 134073 | 134073 | 134073 | 134073 | 133658.2 | 133243.4 | 132828.6 | 132413.8 | 131999 | 127876 | 123753 | 119630 | 115507 | 111384 | 101885 | 92386 | 82887 | 73388 | 63889
Solar thermal | 2304 | 2304 | 2304 | 2304 | 2304 | 2304 | 2304 | 2304 | 2304 | 2304 | 2304 | 2304 | 2304 | 2304 | 2304 | 2304 | 2304 | 2304 | 2304 | 2304 | 2304 | 2304 | 2304 | 2304 | 2304 | 2304 | 2304 | 2304 | 2304 | 2304 | 2304 | 2304
CCGT | 162793.3296 | 161261.5009 | 159729.6722 | 158958.2965 | 146007.8643 | 133057.4322 | 120107 | 120107 | 120107 | 120107 | 120107 | 120107 | 119660 | 119213 | 118766 | 118319 | 117872 | 112475.8 | 107079.6 | 101683.4 | 96287.2 | 90891 | 76199.8 | 61508.6 | 46817.4 | 32126.2 | 17435 | 14096.8 | 10758.6 | 7420.4 | 4082.2 | 744
OCGT | 7572.6338 | 7501.378 | 7430.1221 | 7394.2402 | 6791.8268 | 6189.4134 | 5587 | 5587 | 5587 | 5587 | 5587 | 5587 | 5358 | 5129 | 4900 | 4671 | 4442 | 4035.4 | 3628.8 | 3222.2 | 2815.6 | 2409 | 2107.4 | 1805.8 | 1504.2 | 1202.6 | 901 | 720.8 | 540.6 | 360.4 | 180.2 | 0
CHP | 13452.3699 | 13325.7878 | 13199.2057 | 13135.4633 | 12065.3089 | 10995.1544 | 9925 | 9171.8 | 8418.6 | 7665.4 | 6912.2 | 6159 | 5449.8 | 4740.6 | 4031.4 | 3322.2 | 2613 | 2090.4 | 1567.8 | 1045.2 | 522.6 | 0 | 0 | 0 | 0 | 0 | 0 | 0 | 0 | 0 | 0 | 0
Solar Utility scale | 40229.82 | 46450.8 | 55200.36 | 67430.84 | 58851.56 | 50272.28 | 41693 | 41693 | 41693 | 41693 | 41693 | 41693 | 41693 | 41693 | 41693 | 41693 | 41693 | 41672.6 | 41652.2 | 41631.8 | 41611.4 | 41591 | 40866.6 | 40142.2 | 39417.8 | 38693.4 | 37969 | 34991.4 | 32013.8 | 29036.2 | 26058.6 | 23081
Solar Rooftop | 78093.18 | 90169.2 | 107153.64 | 130895.16 | 118056.7733 | 105218.3867 | 92380 | 92380 | 92380 | 92380 | 92380 | 92380 | 92380 | 92380 | 92380 | 92380 | 92380 | 91985.6 | 91591.2 | 91196.8 | 90802.4 | 90408 | 87009.4 | 83610.8 | 80212.2 | 76813.6 | 73415 | 66893.6 | 60372.2 | 53850.8 | 47329.4 | 40808
ENTSO-E and IRENA with interpolation for 2019 and 2020
GEXIT
RTE N1 scenario
Interpolated

## Retirements
Year | 2020 | 2021 | 2022 | 2023 | 2024 | 2025 | 2026 | 2027 | 2028 | 2029 | 2030 | 2031 | 2032 | 2033 | 2034 | 2035 | 2036 | 2037 | 2038 | 2039 | 2040 | 2041 | 2042 | 2043 | 2044 | 2045 | 2046 | 2047 | 2048 | 2049 | 2050
hard coal | 1434 | 1434 | 12450 | 2833.6667 | 2833.6667 | 2833.6667 | 4487 | 4487 | 4487 | 4487 | 4487 | 5028.6 | 5028.6 | 5028.6 | 5028.6 | 5028.6 | 1271.4 | 1271.4 | 1271.4 | 1271.4 | 1271.4 | 0 | 0 | 0 | 0 | 0 | 0 | 0 | 0 | 0 | 0
nuclear | 1583 | 1583 | 1455.7 | 485.2333 | 485.2333 | 485.2333 | 0 | 0 | 0 | 0 | 0 | 0 | 0 | 0 | 0 | 0 | 108 | 108 | 108 | 108 | -3192 | 9229.58 | 5929.58 | 5929.58 | 5929.58 | -670.42 | 12841.94 | 6241.94 | 6241.94 | 6241.94 | -3658.06
hydro | 1107.3333 | 1107.3333 | -2653 | -9501.7093 | -9501.7093 | -9501.7093 | -156.7638 | -156.7638 | -156.7638 | -156.7638 | -156.7638 | -40 | -40 | -40 | -40 | -40 | -40 | -40 | -40 | -40 | -40 | -40 | -40 | -40 | -40 | -40 | -40 | -40 | -40 | -40 | -40
onshore wind | -7464 | -10643 | -14122 | 8161 | 8161 | 8161 | 0 | 0 | 0 | 0 | 0 | 5239.4 | 5239.4 | 5239.4 | 5239.4 | 5239.4 | 5856.6 | 5856.6 | 5856.6 | 5856.6 | 5856.6 | 8770 | 8770 | 8770 | 8770 | 8770 | 9539.6 | 9539.6 | 9539.6 | 9539.6 | 9539.6
solar pv total | -18297 | -25734 | -35972 | 21417.6667 | 21417.6667 | 21417.6667 | 0 | 0 | 0 | 0 | 0 | 0 | 0 | 0 | 0 | 0 | 414.8 | 414.8 | 414.8 | 414.8 | 414.8 | 4123 | 4123 | 4123 | 4123 | 4123 | 9499 | 9499 | 9499 | 9499 | 9499
solar thermal | 0 | 0 | 0 | 0 | 0 | 0 | 0 | 0 | 0 | 0 | 0 | 0 | 0 | 0 | 0 | 0 | 0 | 0 | 0 | 0 | 0 | 0 | 0 | 0 | 0 | 0 | 0 | 0 | 0 | 0 | 0
biomass | 279 | 279 | 834 | 2483.5181 | 2483.5181 | 2483.5181 | 0 | 0 | 0 | 0 | 0 | 0 | 0 | 0 | 0 | 0 | 0 | 0 | 0 | 0 | 0 | 0 | 0 | 0 | 0 | 0 | 0 | 0 | 0 | 0 | 0
geothermal | 20.3333 | 20.3333 | 3 | 0 | 0 | 0 | 0 | 0 | 0 | 0 | 0 | 0 | 0 | 0 | 0 | 0 | 0 | 0 | 0 | 0 | 0 | 0 | 0 | 0 | 0 | 0 | 0 | 0 | 0 | 0 | 0
lignite | 1544 | 1544 | 3252 | 0 | 0 | 0 | 3313 | 3313 | 3313 | 3313 | 3313 | 2727.6 | 2727.6 | 2727.6 | 2727.6 | 2727.6 | 2646 | 2646 | 2646 | 2646 | 2646 | 0 | 0 | 0 | 0 | 0 | 45 | 45 | 45 | 45 | 45
offshore wind | -2457 | -595 | -963 | 521.6667 | 521.6667 | 521.6667 | 0 | 0 | 0 | 0 | 0 | 88.8 | 88.8 | 88.8 | 88.8 | 88.8 | 68 | 68 | 68 | 68 | 68 | 427.6 | 427.6 | 427.6 | 427.6 | 427.6 | 1518.2 | 1518.2 | 1518.2 | 1518.2 | 1518.2
crude oil | 4084.6667 | 4084.6667 | 3241 | 25 | 25 | 25 | 0 | 0 | 0 | 0 | 0 | 0 | 0 | 0 | 0 | 0 | 0 | 0 | 0 | 0 | 0 | 0 | 0 | 0 | 0 | 0 | 0 | 0 | 0 | 0 | 0
municipal solid waste | -512.3333 | -512.3333 | -908 | 0 | 0 | 0 | 0 | 0 | 0 | 0 | 0 | 0 | 0 | 0 | 0 | 0 | 0 | 0 | 0 | 0 | 0 | 0 | 0 | 0 | 0 | 0 | 0 | 0 | 0 | 0 | 0
other renewable | 459.6667 | 459.6667 | 140 | -3086.3253 | -3086.3253 | -3086.3253 | -9.6 | -9.6 | -9.6 | -9.6 | -9.6 | -36.4 | -36.4 | -36.4 | -36.4 | -36.4 | -41 | -41 | -41 | -41 | -41 | -19 | -19 | -19 | -19 | -19 | -19 | -19 | -19 | -19 | -19
CCGT | 1531.8287 | 1531.8287 | 771.3757 | 12950.4322 | 12950.4322 | 12950.4322 | 0 | 0 | 0 | 0 | 0 | 447 | 447 | 447 | 447 | 447 | 5396.2 | 5396.2 | 5396.2 | 5396.2 | 5396.2 | 14691.2 | 14691.2 | 14691.2 | 14691.2 | 14691.2 | 3338.2 | 3338.2 | 3338.2 | 3338.2 | 3338.2
OCGT | 71.2559 | 71.2559 | 35.882 | 602.4134 | 602.4134 | 602.4134 | 0 | 0 | 0 | 0 | 0 | 229 | 229 | 229 | 229 | 229 | 406.6 | 406.6 | 406.6 | 406.6 | 406.6 | 301.6 | 301.6 | 301.6 | 301.6 | 301.6 | 180.2 | 180.2 | 180.2 | 180.2 | 180.2
CHP | 126.5821 | 126.5821 | 63.7424 | 1070.1544 | 1070.1544 | 1070.1544 | 753.2 | 753.2 | 753.2 | 753.2 | 753.2 | 709.2 | 709.2 | 709.2 | 709.2 | 709.2 | 522.6 | 522.6 | 522.6 | 522.6 | 522.6 | 0 | 0 | 0 | 0 | 0 | 0 | 0 | 0 | 0 | 0
Solar PV utility scale | -6220.98 | -8749.56 | -12230.48 | 8579.28 | 8579.28 | 8579.28 | 0 | 0 | 0 | 0 | 0 | 0 | 0 | 0 | 0 | 0 | 20.4 | 20.4 | 20.4 | 20.4 | 20.4 | 724.4 | 724.4 | 724.4 | 724.4 | 724.4 | 2977.6 | 2977.6 | 2977.6 | 2977.6 | 2977.6
Solar rooftop PV | -12076.02 | -16984.44 | -23741.52 | 12838.3867 | 12838.3867 | 12838.3867 | 0 | 0 | 0 | 0 | 0 | 0 | 0 | 0 | 0 | 0 | 394.4 | 394.4 | 394.4 | 394.4 | 394.4 | 3398.6 | 3398.6 | 3398.6 | 3398.6 | 3398.6 | 6521.4 | 6521.4 | 6521.4 | 6521.4 | 6521.4
hydro = hydro RoR + storage (except pumped hydro) + pondage
Data from ENTSO-E and IRENA

## BCRbQ
Year | 2020 | 2021 | 2022 | 2023 | 2024 | 2025 | 2026 | 2027 | 2028 | 2029 | 2030 | 2031 | 2032 | 2033 | 2034 | 2035 | 2036 | 2037 | 2038 | 2039 | 2040 | 2041 | 2042 | 2043 | 2044 | 2045 | 2046 | 2047 | 2048 | 2049 | 2050
hard coal | 1434 | 1434 | 12450 | 2833.6667 | 2833.6667 | 2833.6667 | 4487 | 4487 | 4487 | 4487 | 4487 | 5028.6 | 5028.6 | 5028.6 | 5028.6 | 5028.6 | 1271.4 | 1271.4 | 1271.4 | 1271.4 | 1271.4 | 0 | 0 | 0 | 0 | 0 | 0 | 0 | 0 | 0 | 0
natural gas steam turbine | 126.5821 | 126.5821 | 63.7424 | 1070.1544 | 1070.1544 | 1070.1544 | 753.2 | 753.2 | 753.2 | 753.2 | 753.2 | 709.2 | 709.2 | 709.2 | 709.2 | 709.2 | 522.6 | 522.6 | 522.6 | 522.6 | 522.6 | 0 | 0 | 0 | 0 | 0 | 0 | 0 | 0 | 0 | 0
natural gas combined cycle | 1531.8287 | 1531.8287 | 771.3757 | 12950.4322 | 12950.4322 | 12950.4322 | 0 | 0 | 0 | 0 | 0 | 447 | 447 | 447 | 447 | 447 | 5396.2 | 5396.2 | 5396.2 | 5396.2 | 5396.2 | 14691.2 | 14691.2 | 14691.2 | 14691.2 | 14691.2 | 3338.2 | 3338.2 | 3338.2 | 3338.2 | 3338.2
nuclear | 1583 | 1583 | 1455.7 | 485.2333 | 485.2333 | 485.2333 | 0 | 0 | 0 | 0 | 0 | 0 | 0 | 0 | 0 | 0 | 108 | 108 | 108 | 108 | 0 | 9229.58 | 5929.58 | 5929.58 | 5929.58 | 0 | 12841.94 | 6241.94 | 6241.94 | 6241.94 | 0
hydro | 1107.3333 | 1107.3333 | 0 | 0 | 0 | 0 | 0 | 0 | 0 | 0 | 0 | 0 | 0 | 0 | 0 | 0 | 0 | 0 | 0 | 0 | 0 | 0 | 0 | 0 | 0 | 0 | 0 | 0 | 0 | 0 | 0
onshore wind | 0 | 0 | 0 | 8161 | 8161 | 8161 | 0 | 0 | 0 | 0 | 0 | 5239.4 | 5239.4 | 5239.4 | 5239.4 | 5239.4 | 5856.6 | 5856.6 | 5856.6 | 5856.6 | 5856.6 | 8770 | 8770 | 8770 | 8770 | 8770 | 9539.6 | 9539.6 | 9539.6 | 9539.6 | 9539.6
Solar PV Utility scale | 0 | 0 | 0 | 8579.28 | 8579.28 | 8579.28 | 0 | 0 | 0 | 0 | 0 | 0 | 0 | 0 | 0 | 0 | 20.4 | 20.4 | 20.4 | 20.4 | 20.4 | 724.4 | 724.4 | 724.4 | 724.4 | 724.4 | 2977.6 | 2977.6 | 2977.6 | 2977.6 | 2977.6
solar thermal (CSP) | 0 | 0 | 0 | 0 | 0 | 0 | 0 | 0 | 0 | 0 | 0 | 0 | 0 | 0 | 0 | 0 | 0 | 0 | 0 | 0 | 0 | 0 | 0 | 0 | 0 | 0 | 0 | 0 | 0 | 0 | 0
biomass | 279 | 279 | 834 | 2483.5181 | 2483.5181 | 2483.5181 | 0 | 0 | 0 | 0 | 0 | 0 | 0 | 0 | 0 | 0 | 0 | 0 | 0 | 0 | 0 | 0 | 0 | 0 | 0 | 0 | 0 | 0 | 0 | 0 | 0
geothermal | 20.3333 | 20.3333 | 3 | 0 | 0 | 0 | 0 | 0 | 0 | 0 | 0 | 0 | 0 | 0 | 0 | 0 | 0 | 0 | 0 | 0 | 0 | 0 | 0 | 0 | 0 | 0 | 0 | 0 | 0 | 0 | 0
petroleum | 0 | 0 | 0 | 0 | 0 | 0 | 0 | 0 | 0 | 0 | 0 | 0 | 0 | 0 | 0 | 0 | 0 | 0 | 0 | 0 | 0 | 0 | 0 | 0 | 0 | 0 | 0 | 0 | 0 | 0 | 0
natural gas peaker | 71.2559 | 71.2559 | 35.882 | 602.4134 | 602.4134 | 602.4134 | 0 | 0 | 0 | 0 | 0 | 229 | 229 | 229 | 229 | 229 | 406.6 | 406.6 | 406.6 | 406.6 | 406.6 | 301.6 | 301.6 | 301.6 | 301.6 | 301.6 | 180.2 | 180.2 | 180.2 | 180.2 | 180.2
lignite | 1544 | 1544 | 3252 | 0 | 0 | 0 | 3313 | 3313 | 3313 | 3313 | 3313 | 2727.6 | 2727.6 | 2727.6 | 2727.6 | 2727.6 | 2646 | 2646 | 2646 | 2646 | 2646 | 0 | 0 | 0 | 0 | 0 | 45 | 45 | 45 | 45 | 45
offshore wind | 0 | 0 | 0 | 521.6667 | 521.6667 | 521.6667 | 0 | 0 | 0 | 0 | 0 | 88.8 | 88.8 | 88.8 | 88.8 | 88.8 | 68 | 68 | 68 | 68 | 68 | 427.6 | 427.6 | 427.6 | 427.6 | 427.6 | 1518.2 | 1518.2 | 1518.2 | 1518.2 | 1518.2
crude oil | 4084.6667 | 4084.6667 | 3241 | 25 | 25 | 25 | 0 | 0 | 0 | 0 | 0 | 0 | 0 | 0 | 0 | 0 | 0 | 0 | 0 | 0 | 0 | 0 | 0 | 0 | 0 | 0 | 0 | 0 | 0 | 0 | 0
heavy or residual fuel oil | 0 | 0 | 0 | 0 | 0 | 0 | 0 | 0 | 0 | 0 | 0 | 0 | 0 | 0 | 0 | 0 | 0 | 0 | 0 | 0 | 0 | 0 | 0 | 0 | 0 | 0 | 0 | 0 | 0 | 0 | 0
municipal solid waste | 0 | 0 | 0 | 0 | 0 | 0 | 0 | 0 | 0 | 0 | 0 | 0 | 0 | 0 | 0 | 0 | 0 | 0 | 0 | 0 | 0 | 0 | 0 | 0 | 0 | 0 | 0 | 0 | 0 | 0 | 0
hard coal w CCS | 0 | 0 | 0 | 0 | 0 | 0 | 0 | 0 | 0 | 0 | 0 | 0 | 0 | 0 | 0 | 0 | 0 | 0 | 0 | 0 | 0 | 0 | 0 | 0 | 0 | 0 | 0 | 0 | 0 | 0 | 0
natural gas combined cycle w CCS | 0 | 0 | 0 | 0 | 0 | 0 | 0 | 0 | 0 | 0 | 0 | 0 | 0 | 0 | 0 | 0 | 0 | 0 | 0 | 0 | 0 | 0 | 0 | 0 | 0 | 0 | 0 | 0 | 0 | 0 | 0
biomass w CCS | 0 | 0 | 0 | 0 | 0 | 0 | 0 | 0 | 0 | 0 | 0 | 0 | 0 | 0 | 0 | 0 | 0 | 0 | 0 | 0 | 0 | 0 | 0 | 0 | 0 | 0 | 0 | 0 | 0 | 0 | 0
lignite w CCS | 0 | 0 | 0 | 0 | 0 | 0 | 0 | 0 | 0 | 0 | 0 | 0 | 0 | 0 | 0 | 0 | 0 | 0 | 0 | 0 | 0 | 0 | 0 | 0 | 0 | 0 | 0 | 0 | 0 | 0 | 0
small modular reactor | 0 | 0 | 0 | 0 | 0 | 0 | 0 | 0 | 0 | 0 | 0 | 0 | 0 | 0 | 0 | 0 | 0 | 0 | 0 | 0 | 0 | 0 | 0 | 0 | 0 | 0 | 0 | 0 | 0 | 0 | 0
hydrogen combustion turbine | 0 | 0 | 0 | 0 | 0 | 0 | 0 | 0 | 0 | 0 | 0 | 0 | 0 | 0 | 0 | 0 | 0 | 0 | 0 | 0 | 0 | 0 | 0 | 0 | 0 | 0 | 0 | 0 | 0 | 0 | 0
hydrogen combined cycle | 0 | 0 | 0 | 0 | 0 | 0 | 0 | 0 | 0 | 0 | 0 | 0 | 0 | 0 | 0 | 0 | 0 | 0 | 0 | 0 | 0 | 0 | 0 | 0 | 0 | 0 | 0 | 0 | 0 | 0 | 0
hydro = hydro RoR + storage (except pumped hydro) + pondage