## About
FPIEBP Fuel Production Import Export Balancing Priorities
Source: | BAU Fuel Production Imports and Exports
Notes
The EPS ensures that the following equation holds true for each fuel type:
BAU in-region consumption = BAU in-region production + imports = exports
BAU consumption data comes from the various energy-demanding sectors, which have consumption data disaggregated
in ways appropriate to each sector (such as by building type and building component in the Buildings Sector, etc.)
Therefore, we cannot alter BAU fuel consumption here.
The EPS takes in data for BAU fuel production, imports, and exports, but can only use data for two of those three terms
for any given fuel. It must calculate the third of these terms to ensure the equation above holds true.
This variable specifies which of those terms will be calculated, rather than taken in as input data.
It uses a priority system because production, imports, and exports cannot become negative, so if balancing the
equation would require a negative value in the calculated term, the EPS must go on to alter one of the other terms.
The variable to be calculated should be designated priority 1 for each fuel.
If that variable reaches zero and further modification of the BAU input data is required to balance the equation,
the variable designated priority 2 will be altered.
If that variable reaches zero and further modification of the BAU input data is required to balance the equation,
the variable designated priority 3 will be altered.
Guidance on Setting Priorities
Remember that we are setting which variable is calculated in the BAU case, which has nothing to do with policy effects.
The variable to be calculated should generally be the one for which:
1. you have the lowest-quality (most uncertain) input data
and
2. the magnitude is large enough to use as a balancing term
Three examples may help illustrate:
Example 1
In the United States, crude oil's first priority should be set to "imports," since the U.S. imports a large amount of
crude oil and uses crude imports (to a degree) to balance out the difference between domestic production and
domestic demand.
Example 2
In Saudi Arabia, crude oil's first priority should be set to "exports," since Saudi Arabia does not import crude, and
alterations in production will simply end up increasing or decreasing exports (after satisfying the comparatively small
local demand).
Example 3
In the United States, natural gas's first priority should be set to "production," since U.S. imports and exports of
natural gas are fairly small (and are constrained by import/export capacity, such as limited pipelines and LNG
export terminals). Using one of these as a balancing term could result in unrealistically high imports or exports,
exceeding import/export capacity. Only production has a magnitude suitable for use as a balancing term.

## Explanations
Unit: dimensionless (priority) | production | imports | exports
electricity (not used in this variable) | 0 | 0 | 0
hard coal | 2 | 1 | 3 | Since imports are bigger than production, they appear first in the merit order. Since imports are very high we assume exports appear in last position in the merit order
natural gas | 2 | 1 | 3 | Since imports are bigger than production, they appear first in the merit order. Since imports are very high we assume exports appear in last position in the merit order
nuclear | 2 | 1 | 3 | Since imports are bigger than production, they appear first in the merit order. Since imports are very high we assume exports appear in last position in the merit order
hydro (is not a fuel) | 0 | 0 | 0
wind (is not a fuel) | 0 | 0 | 0
solar (is not a fuel) | 0 | 0 | 0
biomass | 1 | 2 | 3 | Production is far bigger than imports and exports so we follow the 3rd example of the About page. Imports are also bigger than exports so they appear before exports in the merit order
petroleum gasoline | 1 | 3 | 2 | For petroleum products EU has a big production capacity, so it is able to export. If the demand increases, the production will be able to be increased without affecting exports
petroleum diesel | 1 | 3 | 2 | For petroleum products EU has a big production capacity, so it is able to export. If the demand increases, the production will be able to be increased without affecting exports
biofuel gasoline | 2 | 1 | 3 | Since imports are bigger than production, they appear first in the merit order. Since imports are very high we assume exports appear in last position in the merit order
biofuel diesel | 2 | 1 | 3 | Since imports are bigger than production, they appear first in the merit order. Since imports are very high we assume exports appear in last position in the merit order
jet fuel or kerosene | 1 | 3 | 2 | For petroleum products EU has a big production capacity, so it is able to export. If the demand increases, the production will be able to be increased without affecting exports
heat (not used in this variable) | 0 | 0 | 0
geothermal (is not a fuel) | 0 | 0 | 0
lignite | 1 | 2 | 3 | Production is far bigger than imports and exports so we follow the 3rd example of the About page
crude oil | 2 | 1 | 3 | Since imports are bigger than production, they appear first in the merit order. Since imports are very high we assume exports appear in last position in the merit order
heavy fuel oil | 1 | 3 | 2 | For petroleum products EU has a big production capacity, so it is able to export. If the demand increases, the production will be able to be increased without affecting exports
LPG propane or butane | 1 | 3 | 2 | For petroleum products EU has a big production capacity, so it is able to export. If the demand increases, the production will be able to be increased without affecting exports
municipal solid waste | 1 | 2 | 3 | Production is far bigger than imports and exports so we follow the 3rd example of the About page
hydrogen | 2 | 1 | 3 | It is assumed that EU hydrogen production capacity will be reached quickly. Then imports will appear first in the merit order : if the demand is very high UE will need to increase its imports and if the demand is low, imports will be decreased

## FPIEBP
Unit: dimensionless (priority) | production | imports | exports
electricity (not used in this variable) | 0 | 0 | 0
hard coal | 2 | 1 | 3
natural gas | 2 | 1 | 3
nuclear | 2 | 1 | 3
hydro (is not a fuel) | 0 | 0 | 0
wind (is not a fuel) | 0 | 0 | 0
solar (is not a fuel) | 0 | 0 | 0
biomass | 1 | 2 | 3
petroleum gasoline | 1 | 3 | 2
petroleum diesel | 1 | 3 | 2
biofuel gasoline | 2 | 1 | 3
biofuel diesel | 2 | 1 | 3
jet fuel or kerosene | 1 | 3 | 2
heat (not used in this variable) | 0 | 0 | 0
geothermal (is not a fuel) | 0 | 0 | 0
lignite | 1 | 2 | 3
crude oil | 2 | 1 | 3
heavy fuel oil | 1 | 3 | 2
LPG propane or butane | 1 | 3 | 2
municipal solid waste | 1 | 2 | 3
hydrogen | 2 | 1 | 3