## About
BRESaC Percent Energy Savings from Retrofitting by Component
BRESaC Retrofitting Cost per Unit Energy Saved
Source: | Energy savings cost and potential
Joint Research Center
2018
Achieving the cost-effective energy transformation of Europe's buildings
https://ec.europa.eu/jrc/en/publication/achieving-cost-effective-energy-transformation-europes-buildings
Residential and Commercial data for the calculation
Joint Research Center
2018
IDEES Database
https://rcp.jrc.es/
available on request
Assumption is that 60% of savings are economical, since after that point, costs rise steeply
We adjust 2015 EUR to 2012 USD using the following conversion factor:
0.806
based on adjusting 2015 EUR to 2012 EUR with a conversion factor of 1.03
and converting 2012 EUR to 2012 USD with a conversion factor of 0.778

## RES_hh_tess
EU28 - Thermal energy service per surface area | 2000 | 2001 | 2002 | 2003 | 2004 | 2005 | 2006 | 2007 | 2008 | 2009 | 2010 | 2011 | 2012 | 2013 | 2014 | 2015
Thermal energy service (kWh useful / sqm) | 111.4471 | 117.3565 | 113.7562 | 116.6163 | 115.7267 | 114.5073 | 112.2812 | 103.1573 | 107.6178 | 105.3137 | 113.264 | 97.8481 | 103.471 | 105.1421 | 90.4545 | 95.0216
Space heating | 86.4057 | 92.1248 | 88.3033 | 90.7068 | 89.6694 | 88.3034 | 85.9731 | 76.8769 | 81.3982 | 79.0618 | 86.5689 | 71.424 | 76.4318 | 77.9779 | 63.6308 | 68.041
Solids | 80.0468 | 84.4886 | 81.349 | 79.449 | 77.6227 | 77.0571 | 81.2796 | 72.3842 | 74.9119 | 74.7428 | 85.4406 | 72.639 | 75.448 | 75.4823 | 66.5397 | 67.6175
Liquified petroleum gas (LPG) | 50.4647 | 52.2826 | 52.6789 | 55.371 | 58.3608 | 58.5878 | 58.5574 | 54.1849 | 55.4724 | 55.1958 | 55.3245 | 45.9342 | 47.0206 | 46.8079 | 38.9795 | 41.2776
Gas/Diesel oil incl. biofuels (GDO) | 86.5276 | 95.8625 | 88.6672 | 92.9854 | 90.6148 | 90.2765 | 90.6026 | 71.883 | 87.0983 | 80.3118 | 82.3807 | 70.7813 | 73.9893 | 76.6473 | 63.5857 | 66.4352
Gases incl. biogas | 87.655 | 92.0924 | 88.7079 | 90.2717 | 90.0338 | 87.609 | 84.1824 | 76.6995 | 79.5646 | 77.7318 | 87.0016 | 69.3852 | 74.9461 | 77.8029 | 60.693 | 66.1954
Biomass and wastes | 67.576 | 71.3007 | 69.4027 | 75.0833 | 71.787 | 73.4126 | 71.3808 | 67.4702 | 71.3175 | 70.7938 | 74.8367 | 63.1322 | 67.7514 | 66.0699 | 55.751 | 59.1711
Geothermal energy | 87.0211 | 87.1145 | 86.7016 | 88.1397 | 91.12 | 78.4778 | 78.2546 | 66.4212 | 67.3793 | 68.1476 | 71.4603 | 62.0716 | 63.6955 | 62.0439 | 54.6299 | 57.8853
Derived heat | 88.0563 | 92.8155 | 91.3132 | 88.7476 | 88.9455 | 88.7762 | 85.9349 | 80.1147 | 81.972 | 81.888 | 91.0296 | 79.1505 | 82.5989 | 83.4388 | 71.6982 | 74.21
Advanced electric heating | 102.6866 | 106.1354 | 104.2463 | 106.5005 | 103.3584 | 102.1662 | 98.1891 | 90.9388 | 91.2217 | 91.2841 | 101.5514 | 84.8143 | 91.5972 | 90.0107 | 78.6333 | 82.4796
Conventional electric heating | 97.2068 | 103.348 | 99.078 | 102.7815 | 102.348 | 98.2082 | 95.3412 | 85.1778 | 87.9584 | 83.8499 | 94.4176 | 73.8991 | 82.8642 | 85.4512 | 68.2161 | 72.8457
Electricity in circulation | 1.6228 | 1.722 | 1.7036 | 1.9835 | 1.9877 | 1.9059 | 1.8399 | 1.7339 | 1.4774 | 1.4365 | 1.6299 | 1.4533 | 1.6186 | 1.6496 | 1.3665 | 1.5941
Space cooling | 0.5867 | 0.65636 | 0.72267 | 0.79026 | 0.87305 | 0.9709 | 1.0801 | 1.1795 | 1.316 | 1.4377 | 1.5794 | 1.7864 | 1.9913 | 2.101 | 2.2144 | 2.3188
Air conditioning | 0.5867 | 0.65636 | 0.72267 | 0.79026 | 0.87305 | 0.9709 | 1.0801 | 1.1795 | 1.316 | 1.4377 | 1.5794 | 1.7864 | 1.9913 | 2.101 | 2.2144 | 2.3188
Water heating | 17.1717 | 17.2381 | 17.2292 | 17.3639 | 17.3482 | 17.3155 | 17.2509 | 17.0983 | 17.0003 | 16.9002 | 17.0833 | 16.7591 | 17.0723 | 17.077 | 16.789 | 16.7213
Solids | 16.2967 | 16.227 | 16.121 | 16.1547 | 16.2645 | 16.0942 | 16.2776 | 15.8257 | 16.1979 | 16.4691 | 16.4764 | 16.396 | 16.691 | 16.6459 | 16.5559 | 16.4339
Liquified petroleum gas (LPG) | 14.4268 | 14.5633 | 14.668 | 14.8186 | 14.8881 | 15.0691 | 15.0873 | 15.1959 | 15.2059 | 15.151 | 15.1586 | 14.8613 | 15.1114 | 14.9672 | 14.6437 | 14.3084
Gas/Diesel oil incl. biofuels (GDO) | 17.0897 | 17.2926 | 16.7759 | 16.8648 | 16.7367 | 16.5646 | 16.4139 | 15.984 | 15.9928 | 15.7821 | 15.4841 | 15.2965 | 15.3298 | 15.3416 | 15.1248 | 14.7611
Gases incl. biogas | 17.617 | 17.5563 | 17.4151 | 17.2943 | 17.2139 | 17.0669 | 16.7506 | 16.5367 | 16.342 | 16.1461 | 16.1522 | 15.7443 | 15.8824 | 15.7921 | 15.5501 | 15.3541
Biomass and wastes | 14.0198 | 14.2675 | 14.5092 | 14.9233 | 14.7024 | 15.1457 | 15.3076 | 15.5267 | 15.3613 | 15.3453 | 14.9964 | 14.3198 | 14.8853 | 14.6786 | 14.4662 | 14.2568
Geothermal energy | 0 | 0 | 0 | 0 | 0 | 0 | 0 | 0 | 0 | 0 | 0 | 0 | 0 | 0 | 0 | 0
Derived heat | 15.6065 | 15.4292 | 15.7616 | 15.4907 | 15.8782 | 15.9385 | 15.6148 | 16.0571 | 15.6157 | 15.7442 | 15.8892 | 15.6829 | 15.8039 | 15.8853 | 15.6909 | 15.5074
Electricity | 18.0041 | 18.2165 | 18.3758 | 18.9871 | 18.943 | 18.7903 | 19.0555 | 18.2447 | 18.192 | 17.6263 | 18.5326 | 18.1149 | 18.7648 | 19.1141 | 18.2868 | 18.7253
Solar | 7.2451 | 7.0521 | 6.8701 | 6.636 | 6.7854 | 6.5315 | 6.5501 | 6.7183 | 6.6118 | 6.5757 | 6.6712 | 6.4465 | 6.4495 | 6.3046 | 6.3548 | 6.2579
Cooking | 7.283 | 7.3373 | 7.501 | 7.7552 | 7.8361 | 7.9175 | 7.9771 | 8.0026 | 7.9033 | 7.914 | 8.0324 | 7.8785 | 7.9756 | 7.9862 | 7.8202 | 7.9404
Solids | 5.7707 | 5.6689 | 6.3697 | 7.4768 | 7.6452 | 7.6772 | 7.7943 | 7.674 | 7.8248 | 7.8052 | 7.8438 | 7.7852 | 7.9234 | 7.8742 | 7.7883 | 7.7538
Liquified petroleum gas (LPG) | 7.2271 | 7.2058 | 7.3543 | 7.8514 | 7.7298 | 8.5119 | 7.9455 | 8.5637 | 7.923 | 8.0825 | 8.0091 | 7.8371 | 7.7594 | 7.6256 | 7.547 | 7.5098
Gases incl. biogas | 6.432 | 6.4356 | 6.6044 | 6.7044 | 6.8445 | 6.9169 | 6.9489 | 7.0795 | 6.9209 | 6.9819 | 6.9747 | 6.9146 | 6.9388 | 6.8421 | 6.7733 | 6.8074
Biomass and wastes | 5.6086 | 5.4537 | 5.8896 | 5.9374 | 5.2298 | 7.8469 | 6.9754 | 7.046 | 5.756 | 6.181 | 6.1756 | 6.2748 | 6.2339 | 6.1473 | 6.2765 | 6.2094
Electricity | 7.9552 | 8.0778 | 8.2629 | 8.5805 | 8.7259 | 8.5753 | 8.8489 | 8.6401 | 8.7844 | 8.7219 | 9.0649 | 8.7969 | 9.0217 | 9.1866 | 8.8447 | 9.0825

## RES_hh_tes
EU28 - Thermal energy service | 2000 | 2001 | 2002 | 2003 | 2004 | 2005 | 2006 | 2007 | 2008 | 2009 | 2010 | 2011 | 2012 | 2013 | 2014 | 2015
Thermal energy service (ktoe useful) | 163876.8815 | 174267.8524 | 170680.933 | 177089.6543 | 177934.6288 | 178024.7738 | 176403.5614 | 164080.749 | 173963.3517 | 172531.0505 | 188107.9297 | 164038.1689 | 175981.4194 | 180789.1577 | 157767.8141 | 167863.6042
Space heating | 127054.8433 | 136800.1616 | 132491.1731 | 137744.431 | 137870.3496 | 137285.5208 | 135071.2724 | 122279.5212 | 131579.6671 | 129523.6388 | 143772.961 | 119739.4088 | 129993.6758 | 134080.9411 | 110982.7926 | 120200.1504
Solids | 4438.8753 | 4547.1871 | 4539.977 | 4307.6744 | 4192.0792 | 4190.5198 | 4593.9078 | 4126.7283 | 4399.9666 | 4381.2129 | 5232.882 | 4484.0753 | 4599.3223 | 4443.7964 | 3876.4298 | 3843.8228
Liquified petroleum gas (LPG) | 796.2205 | 804.7775 | 806.0352 | 815.9485 | 856.3949 | 855.602 | 891.6405 | 862.7472 | 912.5104 | 913.9487 | 942.9083 | 810.8205 | 805.1768 | 799.2035 | 659.0132 | 656.6224
Gas/Diesel oil incl. biofuels (GDO) | 26141.4667 | 29277.4438 | 26255.9679 | 26706.7238 | 25715.9079 | 25337.3151 | 24813.9826 | 18611.7047 | 22358.7922 | 20287.9188 | 20385.2725 | 17488.5953 | 17763.3138 | 18337.7766 | 15596.2982 | 16450.8862
Gases incl. biogas | 53944.4567 | 57344.5834 | 56766.2529 | 59705.0165 | 60910.4976 | 60031.7356 | 58290.6964 | 53095.222 | 56529.0596 | 56255.1368 | 63641.1135 | 50388.2123 | 56128.4239 | 57611.3646 | 44700.6908 | 49260.054
Biomass and wastes | 12770.8716 | 13047.1578 | 13267.1259 | 14812.9854 | 14463.5268 | 15442.4395 | 15841.2538 | 16699.848 | 18407.3043 | 19148.1401 | 21002.0845 | 18533.165 | 20830.771 | 21277.0401 | 18625.032 | 19947.0834
Geothermal energy | 97.0092 | 96.1046 | 102.1488 | 105.2564 | 108.14 | 30.2857 | 32.4717 | 32.5024 | 37.3028 | 49.736 | 60.4889 | 65.282 | 77.0662 | 81.2284 | 76.4203 | 84.9667
Derived heat | 16770.1443 | 18431.1289 | 17548.4883 | 16701.925 | 16727.2622 | 16613.2624 | 15862.1125 | 15072.5212 | 14991.4101 | 14783.0996 | 16803.7748 | 14849.2346 | 14820.348 | 15803.0821 | 13953.5732 | 14747.3029
Advanced electric heating | 806.1629 | 1043.169 | 1221.5769 | 1513.0554 | 1708.4955 | 1977.1616 | 2185.9722 | 2269.2248 | 2502.618 | 2741.2997 | 3438.3763 | 3323.6715 | 4055.2051 | 4585.2467 | 4589.4855 | 5608.2
Conventional electric heating | 9067.5022 | 9832.307 | 9612.7436 | 10290.5831 | 10365.9895 | 10076.4608 | 9900.5656 | 8977.1534 | 9248.3092 | 8803.7588 | 9783.2521 | 7565.6432 | 8396.8301 | 8554.9497 | 6737.2115 | 7047.7986
Electricity in circulation | 2222.1338 | 2376.3024 | 2370.8565 | 2785.2625 | 2822.0562 | 2730.7383 | 2658.6691 | 2531.8693 | 2192.3939 | 2159.3873 | 2482.8081 | 2230.7091 | 2517.2186 | 2587.2531 | 2168.638 | 2553.4135
Space cooling | 862.7075 | 974.653 | 1084.3065 | 1200.069 | 1342.3467 | 1509.4674 | 1696.9811 | 1876.0985 | 2127.2751 | 2355.2755 | 2623.019 | 2994.8663 | 3386.824 | 3612.6613 | 3862.3544 | 4096.3714
Air conditioning | 862.7075 | 974.653 | 1084.3065 | 1200.069 | 1342.3467 | 1509.4674 | 1696.9811 | 1876.0985 | 2127.2751 | 2355.2755 | 2623.019 | 2994.8663 | 3386.824 | 3612.6613 | 3862.3544 | 4096.3714
Water heating | 25250.0558 | 25597.5925 | 25850.8359 | 26368.3223 | 26673.6196 | 26920.4602 | 27102.6035 | 27196.3342 | 27480.8388 | 27686.9205 | 28371.7853 | 28095.9156 | 29036.1754 | 29363.5148 | 29282.8513 | 29539.6494
Solids | 430.2427 | 432.2773 | 485.5907 | 489.541 | 517.5697 | 555.7915 | 608.4007 | 604.1658 | 641.604 | 663.4899 | 699.6282 | 705.3335 | 715.3273 | 701.0028 | 700.0036 | 684.1355
Liquified petroleum gas (LPG) | 1690.5814 | 1689.0357 | 1691.0089 | 1708.3029 | 1707.157 | 1681.4783 | 1603.5108 | 1547.5969 | 1496.8861 | 1425.6389 | 1418.6445 | 1230.5367 | 1150.2183 | 1122.0919 | 988.2834 | 916.8997
Gas/Diesel oil incl. biofuels (GDO) | 3243.5991 | 3444.1908 | 3269.4507 | 3267.1712 | 3242.5147 | 3239.2466 | 3270.3973 | 2833.6408 | 3159.531 | 3017.0328 | 2900.9698 | 2942.2053 | 2925.9185 | 2983.897 | 3093.1618 | 3071.3379
Gases incl. biogas | 9564.5983 | 9676.345 | 9968.1576 | 10216.7232 | 10513.6245 | 10521.8851 | 10526.7436 | 10677.0282 | 10599.8771 | 10860.9214 | 11263.7271 | 11074.4647 | 11477.1048 | 11366.9966 | 11076.8385 | 11130.0543
Biomass and wastes | 1167.8328 | 1186.9731 | 1277.4685 | 1419.5416 | 1471.4245 | 1624.1408 | 1773.701 | 2120.1119 | 2285.025 | 2440.8291 | 2476.9608 | 2571.2218 | 2831.2942 | 3041.9098 | 3223.3037 | 3244.938
Geothermal energy | 0 | 0 | 0 | 0 | 0 | 0 | 0 | 0 | 0 | 0 | 0 | 0 | 0 | 0 | 0 | 0
Derived heat | 2662.0052 | 2788.197 | 2781.3112 | 2703.4625 | 2789.5097 | 2821.7855 | 2744.4705 | 2891.7228 | 2754.6764 | 2758.4005 | 2843.3832 | 2883.6132 | 2779.2878 | 2945.5113 | 2985.4399 | 3008.3336
Electricity | 6126.3591 | 5976.6371 | 5939.411 | 6054.1084 | 5887.3107 | 5867.2188 | 5871.1942 | 5674.0112 | 5586.7128 | 5389.7917 | 5484.197 | 5279.9712 | 5671.5669 | 5647.1707 | 5567.8721 | 5735.7182
Solar | 364.8371 | 403.9365 | 438.4373 | 509.4717 | 544.5087 | 608.9136 | 704.1854 | 848.0567 | 956.5263 | 1130.8163 | 1284.2749 | 1408.5692 | 1485.4577 | 1554.9348 | 1647.9483 | 1748.2323
Cooking | 10709.275 | 10895.4454 | 11254.6175 | 11776.8319 | 12048.3129 | 12309.3254 | 12532.7045 | 12728.795 | 12775.5706 | 12965.2157 | 13340.1643 | 13207.9782 | 13564.7441 | 13732.0405 | 13639.8158 | 14027.433
Solids | 54.8495 | 55.4369 | 71.6014 | 87.9018 | 96.6263 | 106.1099 | 118.7556 | 117.1219 | 129.6548 | 133.3164 | 137.9991 | 133.752 | 136.0617 | 132.6341 | 130.8689 | 129.7767
Liquified petroleum gas (LPG) | 1654.8213 | 1625.0723 | 1581.214 | 1641.8056 | 1684.7063 | 1744.6598 | 1557.405 | 1465.213 | 1540.8758 | 1507.2247 | 1599.6049 | 1506.0479 | 1469.9573 | 1555.6348 | 1489.2874 | 1469.6549
Gases incl. biogas | 3268.5058 | 3338.3916 | 3592.049 | 3779.3123 | 3969.7749 | 4116.0356 | 4204.5034 | 4349.0708 | 4384.9998 | 4551.1258 | 4743.4494 | 4727.3336 | 4877.9118 | 4847.1058 | 4773.7087 | 4881.3078
Biomass and wastes | 64.4117 | 57.3108 | 60.638 | 67.891 | 69.05 | 112.6235 | 100.3246 | 121.8082 | 114.451 | 132.3505 | 130.1164 | 126.8664 | 127.3242 | 126.63 | 129.8983 | 121.3401
Electricity | 5666.6867 | 5819.2338 | 5949.1152 | 6199.9213 | 6228.1554 | 6229.8965 | 6551.7159 | 6675.5811 | 6605.5893 | 6641.1982 | 6728.9945 | 6713.9783 | 6953.489 | 7070.0358 | 7116.0524 | 7425.3536

## SER_hh_tess
EU28 - Thermal energy service per useful surface area | 2000 | 2001 | 2002 | 2003 | 2004 | 2005 | 2006 | 2007 | 2008 | 2009 | 2010 | 2011 | 2012 | 2013 | 2014 | 2015
Thermal energy service (kWh useful / sqm) | 111.9317 | 117.8095 | 112.8599 | 121.6499 | 123.5162 | 128.4781 | 131.7301 | 120.0545 | 130.1472 | 127.5308 | 137.8118 | 123.7165 | 127.4138 | 129.0949 | 119.3822 | 127.6547
Space heating | 78.6636 | 83.6568 | 77.8106 | 85.5673 | 86.4805 | 90.6185 | 92.7768 | 79.8913 | 89.1181 | 85.445 | 94.9327 | 80.2546 | 83.2469 | 84.269 | 73.6428 | 80.8998
Solids | 107.3257 | 81.6235 | 105.2794 | 121.0224 | 125.2354 | 99.6165 | 116.0281 | 105.246 | 106.0667 | 123.6735 | 116.5583 | 109.9574 | 91.452 | 97.8789 | 86.0533 | 86.3762
Liquified petroleum gas (LPG) | 33.5471 | 34.8069 | 33.0185 | 41.8953 | 43.1064 | 54.4668 | 54.771 | 49.3375 | 61.6334 | 61.3032 | 62.5049 | 52.8412 | 55.23 | 55.4918 | 46.1147 | 56.9026
Gas/Diesel oil incl. biofuels (GDO) | 68.7336 | 73.0582 | 69.545 | 74.9061 | 73.7842 | 77.6715 | 84.8029 | 70.6629 | 82.4409 | 79.2313 | 84.8793 | 75.9278 | 75.1646 | 76.1745 | 68.1134 | 78.3961
Gas heat pumps | 76.6213 | 78.1409 | 72.009 | 78.4311 | 81.7692 | 93.8337 | 93.1701 | 86.715 | 94.4697 | 88.8636 | 98.3084 | 82.7529 | 86.5011 | 86.0327 | 72.6526 | 81.617
Conventional gas heaters | 75.8755 | 80.1185 | 73.1237 | 83.2902 | 85.6164 | 91.4628 | 93.949 | 78.9216 | 90.2423 | 84.4562 | 94.1305 | 78.1003 | 82.7587 | 84.2962 | 70.9535 | 77.9576
Biomass and wastes | 82.6293 | 92.0438 | 85.1762 | 94.5455 | 94.701 | 99.5934 | 98.5217 | 92.4122 | 87.0225 | 95.6779 | 99.5298 | 84.7075 | 88.2565 | 85.5823 | 82.2984 | 93.0152
Geothermal energy | 49.1371 | 48.8886 | 47.1461 | 61.7185 | 60.162 | 70.5032 | 70.2472 | 66.4389 | 71.5255 | 73.383 | 74.8647 | 71.3282 | 65.0827 | 64.3403 | 57.231 | 59.7453
Derived heat | 101.8368 | 109.6963 | 101.4155 | 101.0435 | 101.1698 | 100.6678 | 95.8434 | 86.1731 | 92.5633 | 91.0053 | 106.4015 | 84.0368 | 87.5505 | 87.3727 | 80.803 | 83.4947
Advanced electric heating | 87.3747 | 94.6966 | 87.4798 | 90.2736 | 90.1511 | 92.7934 | 90.3973 | 80.9435 | 85.2465 | 81.4543 | 92.3779 | 83.8056 | 87.6463 | 88.1873 | 77.5539 | 85.8857
Conventional electric heating | 87.2329 | 99.3657 | 87.8407 | 91.2059 | 91.4577 | 93.9306 | 89.3413 | 81.6363 | 83.7037 | 81.9108 | 90.842 | 79.2535 | 81.1916 | 81.4555 | 73.5979 | 77.6182
Electricity in circulation and other use | 1.3429 | 1.4237 | 1.3226 | 1.4278 | 1.4352 | 1.5332 | 1.5965 | 1.3437 | 1.5345 | 1.4513 | 1.5951 | 1.3325 | 1.3797 | 1.417 | 1.2012 | 1.3221
Space cooling | 34.3254 | 34.6642 | 34.9899 | 35.0985 | 35.359 | 35.6085 | 36.0441 | 36.3713 | 36.6814 | 36.6545 | 36.8469 | 37.0691 | 37.863 | 38.3634 | 39.5167 | 40.4709
Gas heat pumps | 8.4852 | 9.8172 | 11.3169 | 11.8706 | 12.6263 | 13.1105 | 14.3242 | 16.2969 | 17.4817 | 18.7983 | 20.1525 | 22.2524 | 25.3661 | 28.9084 | 34.5279 | 38.0568
Electric space cooling | 34.4991 | 34.8319 | 35.1532 | 35.2622 | 35.5188 | 35.7696 | 36.2069 | 36.5393 | 36.8498 | 36.8207 | 37.0173 | 37.2373 | 38.0381 | 38.5351 | 39.6416 | 40.5486
Hot water | 13.6534 | 13.7218 | 13.7603 | 13.9655 | 14.0927 | 14.1287 | 14.1876 | 14.2352 | 14.3188 | 14.4052 | 14.4059 | 14.554 | 14.7114 | 14.8495 | 14.9601 | 15.1704
Solids | 9.3841 | 9.4616 | 10.9343 | 11.5242 | 12.3075 | 12.4427 | 13.1883 | 13.8698 | 14.2141 | 14.5155 | 14.3005 | 14.2697 | 14.3128 | 14.4851 | 14.3934 | 14.5509
Liquified petroleum gas (LPG) | 11.9865 | 12.2963 | 12.9827 | 13.2582 | 13.6676 | 13.5957 | 13.807 | 13.8901 | 13.9487 | 14.049 | 13.926 | 13.9967 | 14.2041 | 14.258 | 14.6369 | 14.6319
Gas/Diesel oil incl. biofuels (GDO) | 13.762 | 13.829 | 13.8421 | 13.8941 | 14.0499 | 14.0062 | 14.0506 | 14.0413 | 14.1321 | 14.2574 | 14.1919 | 14.3689 | 14.5055 | 14.6005 | 14.6344 | 14.709
Gases incl. biogas | 13.8162 | 13.8299 | 13.7546 | 13.9315 | 13.9796 | 13.9804 | 14.0157 | 13.9356 | 13.96 | 14.0967 | 13.957 | 14.0757 | 14.1178 | 14.1934 | 14.2139 | 14.298
Biomass and wastes | 13.1823 | 13.0458 | 15.2755 | 13.677 | 14.8433 | 14.2722 | 14.4745 | 14.7474 | 14.9394 | 15.2359 | 15.1286 | 15.258 | 15.2932 | 15.459 | 15.4173 | 15.4731
Derived heat | 13.3685 | 13.1059 | 13.0952 | 13.5626 | 13.6983 | 13.8085 | 13.6191 | 13.773 | 13.8204 | 13.9201 | 13.7142 | 13.7804 | 13.783 | 13.8932 | 13.8948 | 13.9823
Electricity | 13.3958 | 13.55 | 13.6112 | 13.8735 | 13.9963 | 14.078 | 14.2038 | 14.2652 | 14.3321 | 14.3399 | 14.3885 | 14.5276 | 14.7629 | 14.9177 | 15.131 | 15.5424
Solar (as of total) | 0.10407 | 0.10762 | 0.11408 | 0.12663 | 0.13436 | 0.14047 | 0.14538 | 0.17414 | 0.20047 | 0.20705 | 0.2733 | 0.29371 | 0.32216 | 0.33741 | 0.36331 | 0.37104
Solar (as of solar equiped buildings) | 5.6442 | 5.6328 | 5.8597 | 6.283 | 6.3722 | 5.6831 | 5.7082 | 6.1148 | 6.4993 | 6.0793 | 6.7383 | 6.7026 | 6.864 | 6.7462 | 6.9315 | 6.895
Catering | 13.2908 | 13.4935 | 13.5635 | 13.9236 | 14.0655 | 14.1999 | 14.2904 | 14.3919 | 14.4626 | 14.5502 | 14.6428 | 14.6918 | 14.8294 | 14.9495 | 14.9529 | 14.8785
Liquified petroleum gas (LPG) | 13.145 | 13.6381 | 13.7549 | 14.5702 | 14.4063 | 15.7067 | 14.6166 | 14.755 | 15.4741 | 15.0195 | 15.6152 | 15.3235 | 15.3073 | 15.7373 | 14.8714 | 14.4431
Gases incl. biogas | 13.2012 | 13.3854 | 13.4006 | 13.8614 | 14.0339 | 14.0356 | 14.1991 | 14.3342 | 14.5117 | 14.5845 | 14.7029 | 14.8177 | 14.8597 | 14.9406 | 14.8676 | 14.39
Biomass and wastes | 11.4642 | 11.4897 | 11.6283 | 11.8195 | 12.2987 | 12.2716 | 13.4299 | 13.6768 | 13.8705 | 13.5806 | 13.62 | 13.9128 | 17.6814 | 12.0411 | 11.844 | 11.9716
Electricity | 13.3825 | 13.5571 | 13.6638 | 13.87 | 14.0319 | 14.0834 | 14.3083 | 14.3833 | 14.3222 | 14.4768 | 14.5002 | 14.5573 | 14.7581 | 14.8885 | 15.0266 | 15.3067

## SER_hh_tes
EU28 - Thermal energy service | 2000 | 2001 | 2002 | 2003 | 2004 | 2005 | 2006 | 2007 | 2008 | 2009 | 2010 | 2011 | 2012 | 2013 | 2014 | 2015
Thermal energy service (ktoe useful) | 64707.1992 | 69360.8146 | 67532.1349 | 74000.1232 | 76479.0478 | 81000.788 | 85191.6448 | 79659.931 | 87691.6354 | 85990.0664 | 93819.5704 | 85023.2042 | 88265.5035 | 89857.2514 | 83951.722 | 90564.912
Space heating | 45475.0747 | 49253.2675 | 46559.6194 | 52050.8896 | 53547.1775 | 57131.6603 | 60000.0067 | 53010.3577 | 60046.6972 | 57612.9608 | 64628.3447 | 55154.3109 | 57669.0106 | 58655.8826 | 51786.9437 | 57394.5593
Solids | 885.3004 | 665.6233 | 787.1339 | 761.1406 | 785.2093 | 558.5201 | 693.9469 | 664.5417 | 720.6077 | 918.029 | 857.3066 | 752.1903 | 622.2413 | 609.1433 | 517.8961 | 575.3504
Liquified petroleum gas (LPG) | 191.0863 | 188.7542 | 176.9321 | 211.1314 | 207.2764 | 226.5138 | 214.1866 | 193.2188 | 218.4992 | 215.9983 | 218.0115 | 182.7436 | 149.7977 | 147.2388 | 119.9609 | 110.2489
Gas/Diesel oil incl. biofuels (GDO) | 11855.5849 | 13248.4291 | 12160.973 | 12606.0805 | 12311.9889 | 12254.0073 | 11903.5392 | 9533.9694 | 11280.6274 | 10403.9035 | 10379.9049 | 9371.4242 | 9022.5418 | 9353.2184 | 8546.494 | 8410.8119
Gas heat pumps | 13.8221 | 16.757 | 17.8259 | 24.04 | 29.3937 | 43.6164 | 51.5654 | 56.6599 | 69.5071 | 71.7278 | 89.8935 | 103.8852 | 129.8351 | 173.1061 | 203.2924 | 292.6784
Conventional gas heaters | 19779.0933 | 21027.5782 | 19473.6468 | 21457.6829 | 22737.6128 | 26472.9329 | 28713.677 | 25370.2361 | 28953.0829 | 27152.8498 | 30898.6465 | 25984.815 | 27846.7873 | 29453.4709 | 23716.5896 | 25616.4406
Biomass and wastes | 518.2578 | 599.0321 | 645.505 | 786.0874 | 868.2745 | 746.1262 | 736.2195 | 816.9791 | 769.2929 | 844.4316 | 830.1041 | 772.5853 | 867.2189 | 884.5494 | 1451.5376 | 2044.6422
Geothermal energy | 160.9537 | 161.4384 | 169.1647 | 201.9437 | 193.4299 | 224.5018 | 224.6107 | 227.8186 | 241.3515 | 248.5108 | 218.5026 | 230.4333 | 231.4686 | 241.5245 | 207.8327 | 192.3905
Derived heat | 5615.2743 | 5991.2998 | 5696.8643 | 7637.7819 | 7901.8355 | 7925.7904 | 7756.7797 | 7241.1829 | 7864.1572 | 7766.797 | 9390.6417 | 7555.9716 | 7697.3901 | 6846.5118 | 6554.9402 | 6491.2101
Advanced electric heating | 291.9426 | 410.9462 | 496.0957 | 658.4253 | 815.2479 | 1074.3174 | 1311.8407 | 1429.3151 | 1775.8009 | 1979.5112 | 2541.3813 | 2676.0017 | 3483.5762 | 4114.3107 | 4613.2696 | 6590.1323
Conventional electric heating | 5476.2159 | 6200.2322 | 6245.6157 | 6957.3824 | 6929.9969 | 6766.8979 | 7518.7066 | 6719.1517 | 7285.3633 | 7195.3804 | 8307.8205 | 6764.7837 | 6833.3071 | 6017.274 | 5166.1795 | 6342.1502
Electricity in circulation and other use | 687.5435 | 743.177 | 689.8623 | 749.1936 | 766.9119 | 838.4361 | 874.9346 | 757.2843 | 868.4071 | 815.8214 | 896.1315 | 759.4769 | 784.8465 | 815.5348 | 688.9512 | 728.5039
Space cooling | 3655.8355 | 4084.3998 | 4622.7395 | 4984.1994 | 5496.854 | 6009.0078 | 6774.537 | 7654.5914 | 8252.4202 | 8853.3715 | 9415.4983 | 9769.9452 | 10132.2154 | 10459.6121 | 11129.3896 | 11852.092
Gas heat pumps | 6.0311 | 7.7574 | 10.2438 | 11.7928 | 13.7016 | 15.7384 | 20.0226 | 28.4681 | 34.1933 | 41.8809 | 52.0438 | 65.8204 | 93.7885 | 140.6147 | 237.6145 | 347.5868
Electric space cooling | 3649.8044 | 4076.6424 | 4612.4958 | 4972.4066 | 5483.1524 | 5993.2694 | 6754.5144 | 7626.1233 | 8218.2269 | 8811.4906 | 9363.4545 | 9704.1248 | 10038.4269 | 10318.9974 | 10891.7751 | 11504.5053
Hot water | 7892.9393 | 8078.7962 | 8233.7923 | 8495.2706 | 8725.9296 | 8907.6078 | 9175.2968 | 9445.5298 | 9647.8216 | 9712.971 | 9807.2248 | 10002.1399 | 10191.2788 | 10336.094 | 10520.206 | 10762.657
Solids | 7.663 | 12.3039 | 15.607 | 15.4417 | 15.6212 | 14.4938 | 14.0012 | 18.6766 | 20.0806 | 21.2219 | 22.362 | 22.7566 | 23.3646 | 24.0592 | 24.6161 | 25.3146
Liquified petroleum gas (LPG) | 195.5774 | 211.8249 | 230.7796 | 263.0595 | 273.2023 | 280.9013 | 295.9799 | 285.7432 | 279.3877 | 264.2135 | 251.0508 | 243.0897 | 242.5688 | 210.2815 | 261.4799 | 247.3037
Gas/Diesel oil incl. biofuels (GDO) | 1512.2053 | 1546.0429 | 1558.575 | 1525.8248 | 1488.4337 | 1469.6236 | 1433.5802 | 1402.8788 | 1391.5867 | 1371.439 | 1336.5559 | 1342.9403 | 1331.3694 | 1333.3991 | 1330.311 | 1316.8943
Gases incl. biogas | 2505.7863 | 2601.4368 | 2667.5839 | 2742.7431 | 2815.3792 | 2876.4453 | 3019.0107 | 3037.0234 | 3066.1813 | 3142.4714 | 3194.4705 | 3242.7129 | 3313.7593 | 3380.8828 | 3616.6346 | 3740.163
Biomass and wastes | 24.9814 | 28.8954 | 32.082 | 31.7274 | 31.6276 | 31.6078 | 31.9028 | 32.9297 | 33.791 | 34.9308 | 36.048 | 37.6261 | 41.1713 | 41.9261 | 42.6558 | 43.1096
Derived heat | 531.6825 | 530.9719 | 541.8141 | 825.7422 | 870.11 | 899.7027 | 917.3821 | 952.7397 | 976.5048 | 1003.5522 | 1022.168 | 1049.7659 | 1054.5036 | 973.926 | 987.6542 | 983.4679
Electricity | 3054.8781 | 3083.9581 | 3119.0871 | 3013.7006 | 3148.3654 | 3246.269 | 3369.4237 | 3599.9934 | 3745.214 | 3735.5369 | 3758.5091 | 3861.3994 | 3961.3677 | 4136.7624 | 4001.3682 | 4143.1719
Solar | 60.1653 | 63.3624 | 68.2635 | 77.0314 | 83.1904 | 88.5642 | 94.0161 | 115.5449 | 135.0754 | 139.6053 | 186.0604 | 201.8491 | 223.1741 | 234.8569 | 255.4862 | 263.2319
Solar
Catering | 7683.3496 | 7944.351 | 8115.9836 | 8469.7636 | 8709.0867 | 8952.5121 | 9241.8044 | 9549.4522 | 9744.6964 | 9810.7631 | 9968.5026 | 10096.8082 | 10272.9987 | 10405.6627 | 10515.1827 | 10555.6037
Liquified petroleum gas (LPG) | 540.609 | 662.5078 | 595.0092 | 723.4493 | 790.2222 | 818.8917 | 661.0734 | 684.2607 | 672.1033 | 672.356 | 690.2039 | 606.1985 | 599.4046 | 597.432 | 613.3734 | 695.4922
Gases incl. biogas | 3136.0661 | 3211.1957 | 3246.4953 | 3090.7884 | 3188.9649 | 3226.8298 | 3293.6213 | 3315.6444 | 3423.4784 | 3458.6245 | 3485.6045 | 3544.601 | 3646.3355 | 3754.3289 | 3939.4545 | 4059.2523
Biomass and wastes | 0.99369 | 0.99687 | 1.2552 | 1.5039 | 1.5212 | 1.4954 | 2.8259 | 3.3551 | 5.4169 | 4.665 | 4.5993 | 4.0977 | 17.7527 | 12.1718 | 12.1665 | 12.9787
Electricity | 4005.6809 | 4069.6507 | 4273.2239 | 4654.022 | 4728.3784 | 4905.2952 | 5284.2837 | 5546.1919 | 5643.6979 | 5675.1175 | 5788.0948 | 5941.911 | 6009.5059 | 6041.7299 | 5950.1884 | 5787.8805

## Residential floor area calc
| 2000 | 2001 | 2002 | 2003 | 2004 | 2005 | 2006 | 2007 | 2008 | 2009 | 2010 | 2011 | 2012 | 2013 | 2014 | 2015
Stock households | 197272820 | 198661468 | 199997747 | 201699228 | 203481662 | 204955897 | 206132820 | 207696837 | 209880927 | 211598315 | 213323135 | 214238708 | 216064681 | 217240325 | 219057129 | 220501862
new and renovated |  | 5809503.1919 | 5918019.3052 | 6137601.3076 | 6290771.4076 | 6040869.3462 | 6202592.5294 | 6183192.5301 | 6900615.7567 | 6403501.0584 | 6434408.4763 | 6304289.557 | 6615123.0474 | 6138745.5791 | 6648977.4528 | 6465001.1774
new |  | 1388648 | 1336279 | 1701481 | 1782434 | 1474235 | 1176923 | 1564017 | 2184090 | 1717388 | 1724820 | 915573 | 1825973 | 1175644 | 1816804 | 1444733
renovated |  | 4420855.1919 | 4581740.3052 | 4436120.3076 | 4508337.4076 | 4566634.3462 | 5025669.5294 | 4619175.5301 | 4716525.7567 | 4686113.0584 | 4709588.4763 | 5388716.557 | 4789150.0474 | 4963101.5791 | 4832173.4528 | 5020268.1774
TES (thermal energy service) all (ktoe) | 163876.8815 | 174267.8524 | 170680.933 | 177089.6543 | 177934.6288 | 178024.7738 | 176403.5614 | 164080.749 | 173963.3517 | 172531.0505 | 188107.9297 | 164038.1689 | 175981.4194 | 180789.1577 | 157767.8141 | 167863.6042
TES all (kwh/m2) | 111.4471 | 117.3565 | 113.7562 | 116.6163 | 115.7267 | 114.5073 | 112.2812 | 103.1573 | 107.6178 | 105.3137 | 113.264 | 97.8481 | 103.471 | 105.1421 | 90.4545 | 95.0216
Floor area (m2) | 17101284976.637 | 17269906508.4257 | 17449765071.5288 | 17660937737.8484 | 17881603912.6935 | 18081183648.7293 | 18271744773.8013 | 18498533706.9409 | 18799811974.6613 | 19052941406.8155 | 19315015234.1504 | 19497205636.07 | 19780070573.7591 | 19997489203.2243 | 20284667810.779 | 20545364677.9835
TES N&R (ktoe) |  | 5545.6735 | 5541.0504 | 5806.3549 | 5960.42 | 5740.1384 | 5764.045 | 5351.54 | 6240.8065 | 5720.8897 | 6403.9171 | 5412.4444 | 6123.9816 | 5728.0799 | 5440.404 | 5582.4889
TES N&R (kwh/m2) |  | 117.6273 | 113.2124 | 113.4886 | 113.0371 | 111.6456 | 106.948 | 98.4906 | 101.2597 | 99.4277 | 109.1735 | 94.1392 | 99.4936 | 99.5837 | 86.822 | 89.9311
Floor area N&R (m2) |  | 548309646.0022 | 569217110.6151 | 595019559.5038 | 613247299.9029 | 597943879.3196 | 626807625.534 | 631922082.9783 | 716776679.2235 | 669168880.6753 | 682194257.1378 | 668655776.6728 | 715843925.2086 | 668960596.6932 | 728753943.4076 | 721934022.3822
TES old (ktoe) |  | 168722.179 | 165139.8827 | 171283.2994 | 171974.2089 | 172284.6354 | 170639.5164 | 158729.209 | 167722.5452 | 166810.1608 | 181704.0126 | 158625.7245 | 169857.4378 | 175061.0777 | 152327.41 | 162281.1153
TES old (kwh/m2) |  | 117.3476 | 113.7746 | 116.7253 | 115.8223 | 114.6052 | 112.4707 | 103.3224 | 107.8698 | 105.528 | 113.4137 | 97.9798 | 103.6204 | 105.3345 | 90.5899 | 95.207
Floor area old (m2) |  | 16721596862.4235 | 16880547960.9136 | 17065918178.3447 | 17268356612.7906 | 17483239769.4097 | 17644937148.2673 | 17866611623.9626 | 18083035295.4378 | 18383772526.1402 | 18632820977.0126 | 18828549859.3973 | 19064226648.5504 | 19328528606.5311 | 19555913867.3714 | 19823430655.6013
Are per household (m2) |  | 86.9313 | 87.2498 | 87.5608 | 87.8782 | 88.2199 | 88.6406 | 89.0651 | 89.5737 | 90.043 | 90.5435 | 91.0069 | 91.547 | 92.0524 | 92.5999 | 93.1755
Are per household N&R (m2) |  | 94.3815 | 96.1837 | 96.9466 | 97.4836 | 98.9831 | 101.0557 | 102.2 | 103.8714 | 104.5005 | 106.0228 | 106.0636 | 108.2132 | 108.9735 | 109.6039 | 111.668
Are per household old (m2) |  | 86.7069 | 86.9774 | 87.2662 | 87.5718 | 87.893 | 88.2555 | 88.662 | 89.0876 | 89.5918 | 90.062 | 90.5504 | 91.0206 | 91.5603 | 92.0676 | 92.6169

## Tertiary flor area calculation
| 2000 | 2001 | 2002 | 2003 | 2004 | 2005 | 2006 | 2007 | 2008 | 2009 | 2010 | 2011 | 2012 | 2013 | 2014 | 2015
TES all builds | 45475.0747 | 49253.2675 | 46559.6194 | 52050.8896 | 53547.1775 | 57131.6603 | 60000.0067 | 53010.3577 | 60046.6972 | 57612.9608 | 64628.3447 | 55154.3109 | 57669.0106 | 58655.8826 | 51786.9437 | 57394.5593
TES kWh/m2 | 78.6636 | 83.6568 | 77.8106 | 85.5673 | 86.4805 | 90.6185 | 92.7768 | 79.8913 | 89.1181 | 85.445 | 94.9327 | 80.2546 | 83.2469 | 84.269 | 73.6428 | 80.8998
Floor area | 6723248772.6491 | 6847211669.5327 | 6959056205.659 | 7074573395.8589 | 7201090676.1239 | 7332292010.849 | 7521276269.1962 | 7716868309.144 | 7836154925.9834 | 7841751630.1198 | 7917478494.9155 | 7992624969.9531 | 8056644438.3246 | 8095125843.5475 | 8178428481.8948 | 8250929753.1303

## Energy savings cost calulation
| Capros | EUR/M2 | Floor area renovated | Energy savings | EUR/BTU | USD/BTU
0.1 | 72.9671 | 72.9671 | 2.1012e+12 | 8.9382e+14
0.2 | 89.6585 | 99.2507 | 2.8581e+12 | 1.7876e+15 | 0.00084678 | 0.0006825
0.3 | 110.1682 | 125.5344 | 3.6149e+12 | 2.6815e+15 | 0.00084678 | 0.0006825
0.4 | 135.3695 | 151.8181 | 4.3718e+12 | 3.5753e+15 | 0.00084678 | 0.0006825
0.5 | 166.3357 | 178.1018 | 5.1287e+12 | 4.4691e+15 | 0.00084678 | 0.0006825
0.6 | 204.3855 | 204.3855 | 5.8855e+12 | 5362946357086075

## BRESaC-energy
Percent energy saving (dimensionless) | urban residential | rural residential | commercial
heating | 0.6 | 0.6 | 0.6
cooling and ventilation | 0.6 | 0.6 | 0.6
envelope | 0 | 0 | 0
lighting | 0 | 0 | 0
appliances | 0 | 0 | 0
other component | 0 | 0 | 0

## BRESaC-cost
$/BTU | urban residential | rural residential | commercial
heating | 0.0006825 | 0.0006825 | 0.0006825
cooling and ventilation | 0.0006825 | 0.0006825 | 0.0006825
envelope | 0 | 0 | 0
lighting | 0 | 0 | 0
appliances | 0 | 0 | 0
other component | 0 | 0 | 0