## About
EoCEDwEC Elasticity of Component Energy Demand wrt Energy Cost
Source:
Source | Energy Policy Volume 102, pages 549-568
Article | A meta-analysis on the price elasticity of energy demand. Xavier Labandiera et. Al. 2017. Table 4
Notes:
These are long-term elasticities, which are intended to reflect a change in the equipment rather than a behavioural change.
In the calc sheet, Residential and commercial elasticities are disaggregated by fuel in the first tabel, and by end-use sector in the second input table.
For heat elasticity we used the data that in the article refers to energy. For bioass elasticity we used the same data of Natural Gas.
For coal, kerosene, hydrogen and LPG we set the elasticity to zero as their usage in the building sector as energy carrier are neglectables

## calc
Fuel differentiation | n° of Observations | Value
energy | 376 | -0.572
electricity | 538 | -0.513
natural gas | 230 | -0.568
car fuels | 83 | -0.372 |  | not used
gasoline | 469 | -0.526 |  | not used
diesel | 136 | -0.391
heavy oil | 44 | -0.535
total_observations | 1876
Sector differentiation | n° of Observations | Value |  | weighted_value
residential | 710 | -0.617 |  | -0.23351
industrial | 266 | -0.511 |  | -0.072455
commercial | 61 | -0.718 |  | -0.023346
others | 839 | -0.435 |  | -0.19454
total_observations | 1876 |  |  | -0.52386
Calculation
As are needed elasticity of demand differentiated by fuel, just in the residential and commercial sector; first are calculated two factors that give respectively the elasticity of demand in the residential and commercial sector compared to the total weighted elasticity of demand
factor residential/total_weighted | 1.1778
factor commercial/total_weighted | 1.3706
Elasticity by Fuel (dimensionless) | Urban Residential | Rural Residential | Commercial
electricity | -0.60421 | -0.60421 | -0.70312
coal | 0 | 0 | 0
natural gas | -0.66899 | -0.66899 | -0.7785
petroleum diesel | -0.46052 | -0.46052 | -0.5359
heat | -0.6737 | -0.6737 | -0.78398
biomass | -0.66899 | -0.66899 | -0.7785
kerosene | 0 | 0 | 0
heavy or residual fuel oil | -0.63012 | -0.63012 | -0.73327
LPG propane or butane | 0 | 0 | 0
hydrogen | 0 | 0 | 0

## old_EIA Table 1
This is a subset of Table 1 that includes only values from AEO2003 (not AEO99).
It includes only the "Residential" and "Commercial" sections.
Residential
| Short-Run Own-Price Elasticity |  |  | Long-Run Own-Price and Cross-Price Elasticity
Fuel | 1-year | 2-year | 3-year | Electricity | Natural Gas | Distillate Fuel
Electricity | -0.12 | -0.21 | -0.25 | -0.28 | 0 | 0
Natural Gas | -0.07 | -0.13 | -0.15 | 0.03 | -0.21 | 0
Distillate Fuel | -0.07 | -0.12 | -0.14 | 0 | 0 | -0.22
Commercial
| Short-Run Own-Price Elasticity |  |  | Long-Run Own-Price and Cross-Price Elasticity
Fuel | 1-year | 2-year | 3-year | Electricity | Natural Gas | Distillate Fuel
Electricity | -0.11 | -0.18 | -0.22 | -0.33 | 0.09 | 0
Natural Gas | -0.15 | -0.25 | -0.3 | 0.15 | -0.58 | 0.02
Distillate Fuel | -0.14 | -0.24 | -0.29 | 0 | 0.05 | -0.42

## EoCEDwEC
Elasticity by Fuel (dimensionless) | Urban Residential | Rural Residential | Commercial
electricity | -0.60421 | -0.60421 | -0.70312
coal | 0 | 0 | 0
natural gas | -0.66899 | -0.66899 | -0.7785
petroleum diesel | -0.46052 | -0.46052 | -0.5359
heat | -0.6737 | -0.6737 | -0.78398
biomass | -0.66899 | -0.66899 | -0.7785
kerosene | 0 | 0 | 0
heavy or residual fuel oil | -0.63012 | -0.63012 | -0.73327
LPG propane or butane | 0 | 0 | 0
hydrogen | 0 | 0 | 0