## About
BHPSbP BAU Hydrogen Production Shares by Pathway
Sources | Generation from electrolysis between 2020 and 2050 | EU REF2020 scenario
| Total hydrogen consumption 2020 | Clean Hydrogen Monitor 2020
| Split between SMR and by-product hydrogen are taken from TYNDP2022 | TYNDP 2022
| Split between SMR and POx are taken from Petrochemicals Europe | Hydrogen Overview Paper
Notes
Hydrogen total consumption in 2020 (historic data) is taken from Clean Hydrogen Monitor Europe 2020
Hydrogen production from electrolysis between 2020 and 2050 is taken from REF2020 (since this study is before the Green Deal)
However, EU REF scenario does not provide any values on the total hydrogen consumption (including the hydrogen produced from SMR, and obtained as a byproduct).
Therefore, historical data of 2020 (from the Clean Hydrogen Monitor Europe 2020) has been used to estimate to share of electrolysis in the total hydrogen production (which, in a way, supposes that the hydrogen consumption remains stable until 2050)
Then, among the share of hydrogen not produced by electrolysis, the split between by-product hydrogen and SMR hydrogen is calculated by maintaining the same split as for the year 2020 in the TYNDP scenario.
| Hydrogen BTU/Mt | 1.3451e+14
| BTU/TWh | 3412000000000

## GREET1 Fuel_Specs
Specifications of Fuels, Global Warming Potentials of Greenhouse Gases, and Carbon and Sulfur Ratios of Pollutants
1) Specifications of Fuels
Fuel | Heating Value |  |  | Density | C ratio | S ratio | S ratio
| Calculation: LHV | LHV | HHV |  | (% by wt) | (ppm by wt) | Actual ratio by wt | LHV/HHV
Use LHV or HHV in calculations? | 1 | 1 -- LHV; 2 -- HHV
Liquid Fuels: | Btu/gal | Btu/gal | Btu/gal | grams/gal
Crude oil | 129670 | 129670 | 138350 | 3205 | 85.3% | 16000 | 0.016 | 0.93726
Synthetic crude oil (SCO) | 135084.9129 | 135084.9129 | 144475.8427 | 3266 | 85.56% | 1800 | 0.0018 | 0.935
Bitumen | 152370.9013 | 152370.9013 | 162963.5308 | 3839.6821 | 83% | 48000 | 0.048 | 0.935
Dilbit (After Recovery) | 152370.9013 | 152370.9013 | 162963.5308 | 3839.6821 | 83% | 48000 | 0.048 | 0.935
Dilbit (Before Recovery) | 145194.189 | 145194.189 | 155287.9027 | 3500.4775 | 83.25% | 37227.3897 | 0.037227 | 0.935
Diluent | 128448.5269 | 128448.5269 | 137378.1037 | 2709 | 84.06% | 1600 | 0.0016 | 0.935
Shale Oil (Bakken) | 125600.9073 | 125600.9073 | 134008.5257 | 3087.2372 | 0.853 | 16000 | 0.016 | 0.93726
Shale Oil (Eagle Ford) | 122492.6089 | 122492.6089 | 130692.1604 | 2984.0427 | 0.853 | 16000 | 0.016 | 0.93726
Gasoline blendstock | 116090 | 116090 | 124340 | 2819 | 86.3% | 10 | 1e-05 | 0.93365
Gasoline | 112193.52 | 112193.52 | 120438.62 | 2835.562 | 82.78% | 9.0262 | 9.0262e-06 | 0.93154
CA gasoline | 112193.52 | 112193.52 | 120438.62 | 2835.562 | 82.78% | 9.0262 | 9.0262e-06 | 0.93154
High Octane Fuel (E25) | 106150 | 106150 | 114387.5 | 2861.25 | 77.77% | 7.6425 | 7.6425e-06 | 0.92799
High Octane Fuel (E40) | 100186 | 100186 | 108416 | 2886.6 | 72.66% | 6.228 | 6.228e-06 | 0.92409
U.S. conventional diesel | 128450 | 128450 | 137380 | 3167 | 86.5% | 200 | 0.0002 | 0.935
CA diesel | 129487.8476 | 129487.8476 | 138490 | 3206 | 87.1% | 11 | 1.1e-05
Diesel for non-road engines | 128450 | 128450 | 137380 | 3167 | 86.5% | 11 | 1.1e-05 | 0.935
Low-sulfur diesel | 129487.8476 | 129487.8476 | 138490 | 3206 | 87.1% | 11 | 1.1e-05 | 0.935
Petroleum naphtha | 116920 | 116920 | 125080 | 2745 | 85% | 1 | 1e-06 | 0.93476
Low Octane Gasoline-Like Fuel (LOF) | 118237.4348 | 118237.4348 | 126586.1571 | 2833.857 | 85.32% | 10 | 1e-05 | 0.93405
Conventional Jet Fuel | 124307.0342 | 124307.0342 | 132948.6944 | 3035.8996 | 86.2% | 700 | 0.0007 | 0.935
ULS Jet Fuel | 123041.2311 | 123041.2311 | 131594.8943 | 2998.0455 | 86% | 11 | 1.1e-05 | 0.935
NG-based FT naphtha | 111520 | 111520 | 119740 | 2651 | 84.2% | 0 | 0 | 0.93135
Residual oil | 140352.5222 | 140352.5222 | 150110 | 3752 | 86.8% | 5000 | 0.005 | 0.935
Bunker fuel for ocean tanker | 140352.5222 | 140352.5222 | 150110 | 3752 | 86.8% | 27000 | 0.027 | 0.935
Methanol | 57250 | 57250 | 65200 | 3006 | 37.5% | 0 | 0 | 0.87807
Ethanol | 76330 | 76330 | 84530 | 2988 | 52.2% | 0.57 | 5.7e-07 | 0.90299
Butanol | 99837 | 99837 | 108458 | 3065 | 64.86% | 0 | 0 | 0.92051
Acetone | 83127 | 83127 | 89511 | 2964 | 61.98% | 0 | 0 | 0.92868
E-Diesel Additives | 116090 | 116090 | 124340 | 2819 | 86.3% | 10 | 1e-05 | 0.93365
Liquefied petroleum gas (LPG) | 84950 | 84950 | 91410 | 1923 | 82% | 0 | 0 | 0.92933
Liquefied natural gas (LNG) | 74720 | 74720 | 84820 | 1621 | 75% | 0 | 0 | 0.88092
Dimethyl ether (DME) | 68930 | 68930 | 75610 | 2518 | 52.2% | 0 | 0 | 0.91165
Dimethoxy methane (DMM) | 72200 | 72200 | 79196.8954 | 3255 | 47.4% | 0 | 0 | 0.91165
Methyl ester (biodiesel, BD) | 119550 | 119550 | 127960 | 3361 | 77.6% | 0 | 0 | 0.93428
Fischer-Tropsch diesel (FTD) | 123670 | 123670 | 130030 | 3017 | 85.3% | 0 | 0 | 0.95109
Renewable Diesel I (SuperCetane) | 117059 | 117059 | 125293.7653 | 2835 | 87.1% | 0 | 0 | 0.93428
Renewable Diesel II (UOP-HDO) | 122887 | 122887 | 130817 | 2948 | 87.1% | 0 | 0 | 0.93938
Renewable Diesel III (PNNL-HTL) | 123542.4264 | 123542.4264 | 133070.137 | 3003.2639 | 87.1% | 0 | 0 | 0.9284
Renewable Gasoline | 115983 | 115983 | 124230 | 2830 | 84% | 0 | 0 | 0.93362
Renewable Gasoline (IDL) | 113309 | 113309 | 121365.8646 | 2713 | 83.11% | 10 | 1e-05 | 0.93362
Renewable Gasoline (Ex Situ CFP) | 112060.7 | 112060.7 | 120028.8039 | 2819 | 86.43% | 10 | 1e-05 | 0.93362
SPK (FT Jet Fuel/HRJ) | 119776.6215 | 119776.6215 | 128103.3334 | 2865.5561 | 84.7% | 0 | 0 | 0.935
Liquid hydrogen | 30500 | 30500 | 36020 | 268 | 0% | 0 | 0 | 0.84675
Methyl tertiary butyl ether (MTBE) | 93540 | 93540 | 101130 | 2811 | 68.1% | 0 | 0 | 0.92495
Ethyl tertiary butyl ether (ETBE) | 96720 | 96720 | 104530 | 2810 | 70.6% | 0 | 0 | 0.92528
Tertiary amyl methyl ether (TAME) | 100480 | 100480 | 108570 | 2913 | 70.6% | 0 | 0 | 0.92549
Butane | 94970 | 94970 | 103220 | 2213 | 82.8% | 0 | 0 | 0.92007
Isobutane | 90060 | 90060 | 98560 | 2118 | 82.8% | 0 | 0 | 0.91376
Isobutylene | 95720 | 95720 | 103010 | 2253 | 85.7% | 0 | 0 | 0.92923
Propane | 84250 | 84250 | 91420 | 1920 | 81.8% | 0 | 0 | 0.92157
Natural gas liquids | 83686.112 | 83686.112 | 90050 | 2532 |  | 0 | 0 | 0.92933
n-Hexane | 105124.8 | 105124.8 | 112166.3 | 2478.7 | 83.63% | 0 | 0 | 0.93722
Gaseous Fuels (at 32F and 1atm): | Btu/ft3 | Btu/ft3 | Btu/ft3 | gms/ft3 |  |  |  | LHV/HHV
Natural gas | 983 | 983 | 1089 | 22 | 72.4% | 6 | 6e-06 | 0.90266
Pure Methane | 962.185 | 962.185 | 1068.0254 | 20.3032 | 75% | 0 | 0 | 0.9009
Gaseous hydrogen | 290 | 290 | 343 | 2.55 | 0% | 0 | 0 | 0.84548
Carbon Dioxide |  |  |  | 55.9778 | 27.27% | 0 | 0
Still gas (in refineries) | 1159.2737 | 1159.2737 | 1279.7381 | 25.0199 | 76.98% | 6 | 6e-06 | 0.90587
Solid Fuels: | Btu/ton | Btu/ton | Btu/ton |  |  |  |  | LHV/HHV
Coal Mix for Electricity Generation | 19474169.2196 | 19474169.2196 | 20673610.1164 |  | 58.57% | 10455.9883 | 0.010456
Bituminous coal | 22639319.9798 | 22639319.9798 | 23633492.9619 |  | 61.2% | 15352.0927 | 0.015352 | 0.95793
Subbituminous coal | 16085444.0104 | 16085444.0104 | 17449319.6715 |  | 53.7% | 3568.2537 | 0.0035683 | 0.92184
Lignite coal | 10805182.822 | 10805182.822 | 12992301.9717 |  | 49.1% | 9064.2347 | 0.0090642 | 0.83166
Synthetic coal | 22639319.9798 | 22639319.9798 | 23633492.9619 |  | 80.64% | 16142.7393 | 0.016143 | 0.95793
Waste coal | 9945646.3403 | 9945646.3403 | 11958783.3622 |  | 32.64% | 9064.2347 | 0.0090642 | 0.83166
Pet Coke | 26949428.7349 | 26949428.7349 | 28595925.1718 |  | 86.67% | 45137.7144 | 0.045138 | 0.94242
Tire Derived Fuel | 26664354.296 | 26664354.296 | 28293433.887 |  | 48.8% | 45137.7144 | 0.045138 | 0.94242
Coking coal | 24599421.9747 | 24599421.9747 | 25679670 |  | 74.7% | 11800 | 0.0118 | 0.95793
Catalyst Coke | 28385750.3689 | 28385750.3689 | 30120000 |  | 86.41% | 45137.7144 | 0.045138 | 0.94242
Willow | 15396000 | 15396000 | 16524000 |  | 48.7% | 500 | 0.0005 | 0.93174
Poplar | 15929000 | 15929000 | 17062000 |  | 50.1% | 200 | 0.0002 | 0.9336
Switchgrass | 14447000 | 14447000 | 15583000 |  | 46.6% | 1100 | 0.0011 | 0.9271
Miscanthus | 15342000 | 15342000 | 16377000 |  | 47.6% | 800 | 0.0008 | 0.9368
Corn stover | 14716000 | 14716000 | 15774000 |  | 46.7% | 1000 | 0.001 | 0.93293
Forest residue | 17289000 | 17289000 | 17906000 |  | 50.3% | 400 | 0.0004 | 0.96554
Clean Pine | 15929000 | 15929000 | 17062000 |  | 50.1% | 200 | 0.0002 | 0.9336
Yard trimming waste | 15000000 | 15000000 |  |  | 47.8% | 400 | 0.0004
Sugarcane straw | 13454048.8929 | 13454048.8929 | 15774000 |  | 50% |  |  | 0.85293
Sugarcane bagasse | 12381771.3119 | 12381771.3119 | 14062678 |  | 46.3% |  |  | 0.88047
Bio-char | 18916910.5716 | 18916910.5716 | 18916910.5716 |  | 51.2% | 0 | 0 | 1
Grain sorghum bagasse | 12781599.3439 | 12781599.3439 | 14131556.355 |  | 39.34% | 0 | 0 | 0.90447
Sweet sorghum bagasse | 14409931.2482 | 14409931.2482 | 15305245.0939 |  | 41.98% | 0 | 0 | 0.9415
Forage sorghum bagasse | 14409931.2482 | 14409931.2482 | 15305245.0939 |  | 41.98% | 0 | 0 | 0.9415
Municipal solid waste (defined by EISA) | 11209638.7346 | 11209638.7346 | 13583444.5843 |  | 0.49162 | 1765.2251 | 0.0017652 | 0.82524
Convertible municipal solid waste | 14155275.2149 | 14155275.2149 | 16144032.8897 |  | 0.50492 | 1787.3101 | 0.0017873 | 0.87681
Asphalt | 152370.9013 | 152370.9013 | 162963.5308 | 3839.6821 | 0.83 | 48000 | 0.048 | 0.935
Lubricants | 144230 |  |  | 3785.411 | 0.80801 | 3510
2) Global Warming Potentials of Greenhouse Gases: relative to CO2
Metrics for Carbon Dioxide, Methane, Nitrous Oxide
AR Edition/Type | AR5/GWP | AR5/GWP | AR5/GWP | AR5/GTP | AR5/GTP | AR4/GWP | AR4/GWP | AR3/GWP | AR3/GWP | AR2/GWP | AR2/GWP | AR1/GWP | AR1/GWP
Time Horizon (YR) | 100 | 100 | 20 | 100 | 20 | 100 | 20 | 100 | 20 | 100 | 20 | 100 | 20
CO2 | 1 | 1 | 1 | 1 | 1 | 1 | 1 | 1 | 1 | 1 | 1 | 1 | 1
CH4 | 30 | 30 | 85 | 6 | 68 | 25 | 72 | 23 | 62 | 21 | 56 | 21 | 63
N2O | 265 | 265 | 264 | 234 | 277 | 298 | 289 | 296 | 275 | 310 | 280 | 290 | 270
Metrics for Near Term Climate Forcers
Type | None | None | GWP | GWP | GTP | GTP
Time Horizon (YR) | 100 |  | 100 | 20 | 100 | 20
VOC | 0 | 0 | 4.5 | 14 | 0.66 | 7.5
CO | 0 | 0 | 2.65 | 7.65 | 0.42 | 4.9
NOx | 0 | 0 | -11 | 19 | -2.9 | -87
BC | 0 | 0 | 900 | 3200 | 130 | 920
OC | 0 | 0 | -69 | -240 | -10 | -71
3) Carbon and Sulfur Ratios of Pollutants
Carbon ratio of VOC | 0.85
Carbon ratio of CO | 0.42857
Carbon ratio of CH4 | 0.75
Carbon ratio of CO2 | 0.27273
Sulfur ratio of SO2 | 0.5
4) Regulated Sulfur Content in Gasoline Blendstock and Conventional Diesel over Time
| 10 |  |  |  | 200 |  |  |  | 11 |  |  |  | 11 |  |  | 27000 |  |  | 1000
| 10 |  |  |  | 200 |  |  |  | 11 |  |  |  | 11 |  |  | 27000 |  |  | 1000
| 5-year period | Sulfur Content in Gasoline Blendstock (ppm) | Relative Change (to yr 2010) |  | 5-year period | Sulfur Content in Conventional Diesel (ppm) | Relative Change (to yr 2010) |  | 5-year period | Sulfur Content in California Diesel (ppm) | Relative Change (to yr 2010) |  | 5-year period | Sulfur Content in non-Road Diesel (ppm) | Relative Change (to yr 2010) | 5-year period | Sulfur Content in Residual Oil (ppm) | Relative Change (to yr 2010) | 5-year period | Sulfur Content in Marine Disttillate (ppm) | Relative Change (to yr 2010)
| 1990 | 500 | 1961% |  | 1990 | 600 | 300% |  | 1990 | 350 | 3182% |  | 1990 | 2283 | 1401% | 1990 | 27000 | 100% | 1990 | 2000 | 100%
| 1995 | 340 | 1333% |  | 1995 | 350 | 175% |  | 1995 | 200 | 1818% |  | 1995 | 2283 | 1401% | 1995 | 27000 | 100% | 1995 | 2000 | 100%
| 2000 | 200 | 784.3% |  | 2000 | 200 | 1 |  | 2000 | 120 | 10.9091 |  | 2000 | 2283 | 14.0061 | 2000 | 27000 | 1 | 2000 | 2000 | 1
| 2005 | 25.5 | 1 |  | 2005 | 200 | 1 |  | 2005 | 120 | 10.9091 |  | 2005 | 2283 | 14.0061 | 2005 | 27000 | 1 | 2005 | 2000 | 1
| 2010 | 25.5 | 1 |  | 2010 | 200 | 1 |  | 2010 | 11 | 1 |  | 2010 | 163 | 1 | 2010 | 27000 | 1 | 2010 | 2000 | 1
| 2015 | 25.5 | 1 |  | 2015 | 200 | 1 |  | 2015 | 11 | 1 |  | 2015 | 11 | 0.067485 | 2015 | 27000 | 1 | 2015 | 1000 | 0.5
| 2017 | 10 | 0.39216 |  | 2020 | 200 | 1 |  | 2020 | 11 | 1 |  | 2020 | 11 | 0.067485 | 2020 | 5000 | 0.185 | 2020 | 1000 | 0.5
| 2020 | 10 | 0.39216
5) Unit Conversion
Mass | 1 g | 1 kg | 1 metric tonne | 1 lb | 1 short ton
g | 1 | 1000 | 1000000 | 453.5924 | 907184.74
kg | 0.001 | 1 | 1000 | 0.45359 | 907.1847
metric tonne | 1e-06 | 0.001 | 1 | 0.00045359 | 0.90718
lb | 0.0022046 | 2.2046 | 2204.6226 | 1 | 2000
short ton | 1.1023e-06 | 0.0011023 | 1.1023 | 0.0005 | 1
Volume | 1 m3 | 1 ml | 1 L | 1 gal | 1 ft3
m3 | 1 | 1e-06 | 0.001 | 0.0037854 | 0.028317
ml | 1000000 | 1 | 1000 | 3785.411 | 28316.847
L | 1000 | 0.001 | 1 | 3.7854 | 28.3168
gal | 264.1721 | 0.00026417 | 0.26417 | 1 | 7.4805
ft3 | 35.3147 | 3.5315e-05 | 0.035315 | 0.13368 | 1
Energy | 1 J | 1kJ | 1 MJ | 1Wh | 1 kWh | 1 BTU | 1 mmBTU | 1 hph
J | 1 | 1000 | 1000000 | 3600 | 3600000 | 1055.0558 | 1055055850 | 2684519.5377
kJ | 0.001 | 1 | 1000 | 3.6 | 3600 | 1.0551 | 1055055.85 | 2684.5195
MJ | 1e-06 | 0.001 | 1 | 0.0036 | 3.6 | 0.0010551 | 1055.0558 | 2.6845
Wh | 0.00027778 | 0.27778 | 277.7778 | 1 | 1000 | 0.29307 | 293071.0694 | 745.6999
kWh | 2.7778e-07 | 0.00027778 | 0.27778 | 0.001 | 1 | 0.00029307 | 293.0711 | 0.7457
BTU | 0.00094782 | 0.94782 | 947.8171 | 3.4121 | 3412.1416 | 1 | 1000000 | 2544.4336
mmBTU | 9.4782e-10 | 9.4782e-07 | 0.00094782 | 3.4121e-06 | 0.0034121 | 1e-06 | 1 | 0.0025444
hph | 3.7251e-07 | 0.00037251 | 0.37251 | 0.001341 | 1.341 | 0.00039301 | 393.0148 | 1
Length | mm | m | km | ft | mi
mm | 1 | 1000 | 1000000 | 304.8 | 1609340
m | 0.001 | 1 | 1000 | 0.3048 | 1609.34
km | 1e-06 | 0.001 | 1 | 0.0003048 | 1.6093
ft | 0.0032808 | 3.2808 | 3280.8399 | 1 | 5280
mi | 6.2137e-07 | 0.00062137 | 0.62137 | 0.00018939 | 1
Note on B4: GREET's calculations use LHVs. If one decides to use HHVs, the HHV cell values in this sheet can be pasted into the cells in this column. However, combustion emission factors in the EF sheet need to be changed, according to the differences between LHV and HHV for each fuel.
Note on H4: Values in this column are calculated from those in the left column. Values here are used for calculations in other sheets. Values in the left column are inputted in ppm for high transparency.
Note on G15: Value here is from a TS look-up table. User should not change the value here.
Note on G20: Value here is from a TS look-up table. User should not change the value here.
Note on G21: Value here is from a TS look-up table. User should not change the value here.
Note on G22: Value here is from a TS look-up table. User should not change the value here. Beginning June 1, 2007, non-road diesel is required to have maxium of 500 ppm S; and beginning June 1, 2012, the S content is reduced to 15 ppm. Sources: Final regulatory analysis: control of emissions from non-road diesel engines. US EPA, EPA420-R-04-007, 2004.
Note on G29: From a report prepaed by ENVIRON International Corporation (Los Angeles, CA, 2004) for the Port Authority of Long Beach Ports).
Note on A43: For algae-based renewable diesel only
Note on A63: Elgowainy, A., Han, J., Cai, H., Wang, M., Forman, G. S., and DiVita, V. B. (2014) Energy Efficiency and Greenhouse Gas Emission Intensity of Petroleum Products at U.S. Refineries. Environ. Sci. Technol. 48, 7612–7624.
Note on B65: Btu per (short ton, as received)
Note on A66: As feedstock for coal-based H2 and FTD production pathways.
Note on B66: Btu per (short ton, as received) Moisture Content: 4.5% wt.
Note on D66: Based on EIA-423
Note on F66: Calculated from the USGS database (2006)
Note on G66: Based on EIA-423
Note on I66: Calculated from the USGS database (2006)
Note on B67: Btu per (short ton, as received) Moisture Content: 22.4% wt.
Note on D67: Based on EIA-423
Note on F67: Calculated from the USGS database (2006)
Note on G67: Based on EIA-423
Note on I67: Calculated from the USGS database (2006)
Note on B68: Btu per (short ton, as received) Moisture Content: 31.9% wt.
Note on D68: Based on EIA-423
Note on F68: Calculated from the USGS database (2006)
Note on G68: Based on EIA-423
Note on I68: Calculated from the USGS database (2006)
Note on B69: Btu per (short ton, as received)
Note on D69: Assumed to be the same as bituminous coal
Note on F69: Based on EIA-423
Note on G69: Based on EIA-423
Note on I69: Assumed to be the same as bituminous coal
Note on B70: Btu per (short ton, as received)
Note on D70: Based on EIA-423
Note on F70: Based on EIA-423
Note on G70: Assumed to be the same as lignite coal
Note on I70: Assumed to be the same as lignite coal
Note on B71: Btu per (short ton, as received)
Note on D71: Based on EIA-423
Note on F71: Elgowainy, A., Han, J., Cai, H., Wang, M., Forman, G. S., and DiVita, V. B. (2014) Energy Efficiency and Greenhouse Gas Emission Intensity of Petroleum Products at U.S. Refineries. Environ. Sci. Technol. 48, 7612–7624.
Note on G71: Based on EIA-423
Note on I71: Based on the ratio in the previous GREET
Note on B72: Btu per (short ton, as received)
Note on D72: Based on EIA-423
Note on F72: Based on EIA-423
Note on G72: Assumed to be the same as pet coke
Note on I72: Assumed to be the same as pet coke
Note on B73: Btu per (short ton, as received)
Note on B74: Btu per (short ton, dry matter)
Note on B76: Btu per (short ton, dry matter)
Note on B77: Btu per (short ton, dry matter)
Note on B78: Btu per (short ton, dry matter)
Note on B79: Btu per (short ton, dry matter)
Note on B80: Btu per (short ton, dry matter)
Note on B81: Btu per (short ton, dry matter)
Note on B82: Btu per (short ton, dry matter)
Note on B83: Btu per (short ton, as received)
Note on B84: Btu per (short ton, as received)
Note on B85: Btu per (short ton, as received)
Note on B86: Btu per (short ton, as received)
Note on B87: Btu per (short ton, dry matter)
Note on B88: Btu per (short ton, dry matter)
Note on A90: Different global warming potential values can be inputted here and GREET then takes the new values for calculations automatically.

## REF2020
EU:Reference Scenario 2020 (REF2020)
| 2005 | 2010 | 2015 | 2020 | 2025 | 2030 | 2035 | 2040 | 2045 | 2050 | '10-'20 | '20-'30 | '30-'50
MACROECONOMIC INPUTS
Population (in million) | 434.4163 | 440.6604 | 443.6668 | 447.671 | 449.2971 | 449.1216 | 448.2337 | 446.7549 | 444.4716 | 441.221 | 0.15797 | 0.032355 | -0.0887
GDP (in 000 M€15) | 11053.4724 | 11613.8634 | 12213.1716 | 12271.9292 | 14017.7556 | 14813.6017 | 15742.6923 | 16898.3378 | 18146.678 | 19466.4415 | 0.55267 | 1.9001 | 1.3751
Share of Gross Value-Added: Agriculture (%) | 1.811 | 1.7978 | 1.817 | 1.8253 | 1.6399 | 1.5703 | 1.4936 | 1.4051 | 1.3191 | 1.2404 | 0.15188 | -1.4934 | -1.1721
Share of Gross Value-Added: Industry (%) | 26.3376 | 24.9363 | 24.4618 | 24.1614 | 24.1996 | 23.9532 | 23.6152 | 23.1437 | 22.7421 | 22.417 | -0.31517 | -0.086537 | -0.33086
Share of Gross Value-Added: Services (%) | 71.8513 | 73.2659 | 73.7212 | 74.0133 | 74.1606 | 74.4765 | 74.8913 | 75.4512 | 75.9388 | 76.3426 | 0.10154 | 0.062414 | 0.12381
POLICY INDICATORS
Total GHG emissions incl. intra-EU bunkers, excl LULUCF (MtCO2eq) (1) | 4626.0667 | 4264.8056 | 3902.6239 | 3253.6543 | 3163.0903 | 2791.5215 | 2458.9928 | 2184.9285 | 2029.1031 | 1967.3941 | -2.6699 | -1.5202 | -1.7342
RES in Gross Final Energy Consumption (%) | 9.7398 | 13.6908 | 18.0926 | 22.5652 | 26.3517 | 33.2118 | 37.5623 | 41.1335 | 44.2299 | 45.5712 | 5.1238 | 3.9406 | 1.5944
RES-H&C share | 11.5101 | 15.5181 | 20.633 | 23.1761 | 26.3137 | 32.8232 | 36.5208 | 39.2115 | 40.0783 | 40.811 | 4.0927 | 3.5414 | 1.095
RES-E share | 16.3307 | 21.279 | 29.9938 | 37.7857 | 48.994 | 58.5066 | 64.2514 | 68.6777 | 73.6204 | 74.5125 | 5.9102 | 4.4691 | 1.2165
RES-T share (based on REDII formula) (2) |  |  | 5.7029 | 8.9857 | 11.5181 | 21.1886 | 30.161 | 40.069 | 51.0151 | 56.469 | - | 8.957 | 5.0232
Final Energy Consumption (Mtoe) (3) | 1013.864 | 996.9525 | 933.2856 | 849.1268 | 910.1249 | 864.4078 | 831.2129 | 804.3723 | 787.4606 | 780.8078 | -1.5921 | 0.17852 | -0.50729
Primary Energy Consumption (Mtoe) (4) | 1496.8987 | 1455.327 | 1355.4 | 1177.155 | 1203.1974 | 1124.315 | 1063.2286 | 1008.8174 | 979.556 | 967.1597 | -2.099 | -0.45821 | -0.75
Annual renovation rate (as % of entire housing stock) (5) |  |  | 0.68192 | 0.94764 | 1.0259 | 1.1644 | 0.8614 | 0.87236 | 0.81437 | 0.87073 | - | 2.0811 | -1.4426
Energy consumption per capita in residential sector (toe/capita) | 0.61495 | 0.6238 | 0.54502 | 0.5446 | 0.50999 | 0.47963 | 0.46846 | 0.45622 | 0.44762 | 0.44001 | -1.3486 | -1.2624 | -0.43008
ENERGY DEMAND
Gross Available Energy (ktoe) | 1651060.5494 | 1605731.3402 | 1490614.295 | 1305192.2601 | 1351462.585 | 1288783.8408 | 1229890.5834 | 1182212.9401 | 1156895.4579 | 1148636.9695 | -2.051 | -0.12643 | -0.57396
Solid fossil fuels | 280450.6625 | 252705.3817 | 240024.0823 | 153611.1637 | 137103.7982 | 113301.3065 | 80948.628 | 44129.7814 | 36405.2058 | 37363.052 | -4.8561 | -2.9979 | -5.3958
Crude oil and petroleum products | 646129.0496 | 585864.9573 | 533046.9539 | 434148.332 | 476955.2665 | 434433.6057 | 397522.2826 | 371280.0417 | 350972.3933 | 334544.6468 | -2.9526 | 0.0065689 | -1.2979
Natural and manufactured gases | 359706.4758 | 362823.9411 | 295722.39 | 296452.0419 | 302410.3741 | 272096.1644 | 271136.5961 | 273337.4322 | 263982.6563 | 267900.316 | -2.0001 | -0.85363 | -0.077673
Nuclear | 236774.262 | 220636 | 204796.159 | 176088.1966 | 149496.4647 | 135215.4571 | 124293.7251 | 118801.1741 | 110383.8704 | 105217.0229 | -2.2301 | -2.6066 | -1.2464
Biomass & Waste (6) | 86576.1574 | 124378.3591 | 138964.303 | 146566.2806 | 157561.5143 | 165762.1877 | 167632.2978 | 164690.2695 | 159494.1808 | 159753.6632 | 1.655 | 1.2384 | -0.18444
Hydro | 26516.729 | 32102.079 | 29138.2698 | 28935.7599 | 31091.9551 | 31116.4603 | 31221.2977 | 31305.5447 | 31661.3484 | 31664.0443 | -1.0331 | 0.72923 | 0.087262
Wind | 5808.173 | 11959.383 | 22614.5311 | 33442.2805 | 52474.0717 | 75361.4218 | 89046.1034 | 98517.0837 | 110885.7242 | 116137.6745 | 10.8304 | 8.4639 | 2.186
Solar | 793.909 | 3676.368 | 10803.9458 | 14658.2537 | 24035.4521 | 34089.0341 | 40968.2191 | 48186.1242 | 55673.6404 | 57558.0026 | 14.8329 | 8.8061 | 2.6537
Geothermal and ambient heat | 7548.2892 | 11000.1492 | 16126.1448 | 19994.4917 | 20958.0874 | 28010.0249 | 28445.7162 | 32564.4887 | 37773.2026 | 39160.8156 | 6.1576 | 3.4285 | 1.6897
Others | 85.9685 | 136.5848 | 9.9207 | 108.1898 | 98.0833 | 99.1722 | 103.4514 | 125.206 | 281.096 | 296.8146 | -2.3036 | -0.86652 | 5.6343
Electricity net imports | 670.8734 | 448.1368 | -632.4055 | 1187.2697 | -722.4826 | -700.9939 | -1427.7338 | -724.2059 | -617.8603 | -959.083 | 10.2336 | - | 1.5797
Final Energy Consumption (ktoe) | 984880.2888 | 970342.7076 | 907525.799 | 843025.0604 | 881546.849 | 840011.4389 | 805784.4176 | 779009.0432 | 761205.9016 | 754383.1513 | -1.3967 | -0.035805 | -0.53613
by sector
Industry | 272513.989 | 240354.0777 | 228338.4225 | 220364.2571 | 230341.9677 | 225645.7512 | 214938.6682 | 208587.6515 | 207395.4876 | 209646.3375 | -0.86455 | 0.23712 | -0.36705
Energy intensive industries (7) | 173288.6059 | 151045.0405 | 144594.3403 | 138709.8629 | 143865.1336 | 140216.173 | 130225.0416 | 122839.6913 | 119771.5078 | 119490.7586 | -0.84832 | 0.10807 | -0.79654
Other industrial sectors | 99225.3831 | 89309.0372 | 83744.0822 | 81654.3942 | 86476.8341 | 85429.5782 | 84713.6266 | 85747.9601 | 87623.9799 | 90155.5789 | -0.89207 | 0.45299 | 0.26958
Residential | 268200.9217 | 277888.3832 | 246920.87 | 251101.3496 | 234911.5318 | 223387.4461 | 217461.8719 | 211630.4417 | 206667.3581 | 201882.0183 | -1.0085 | -1.1627 | -0.50484
Tertiary (8) | 164575.3697 | 174569.2269 | 161538.3358 | 140269.3179 | 158788.6849 | 152727.805 | 153250.8254 | 152012.5906 | 150962.6009 | 150692.2709 | -2.1638 | 0.85456 | -0.067065
Transport (9) | 279590.0084 | 277531.0198 | 270728.1708 | 231290.1357 | 257504.6646 | 238250.4367 | 220133.0522 | 206778.3594 | 196180.455 | 192162.5246 | -1.8061 | 0.29693 | -1.0691
by fuel
Solid fossil fuels | 29078.0351 | 27843.6195 | 23629.7479 | 20589.3589 | 20232.1323 | 16211.205 | 11501.2429 | 7133.2636 | 5669.9152 | 5009.0384 | -2.9732 | -2.3624 | -5.7032
Petroleum products | 405229.7481 | 366020.5822 | 338756.833 | 286120.1301 | 292343.6854 | 244877.9777 | 212068.8421 | 186399.0088 | 168081.2277 | 157448.5942 | -2.4327 | -1.5445 | -2.1841
Natural and manufactured gases | 227293.7682 | 221271.8348 | 193518.3003 | 188754.3397 | 191219.6193 | 171334.7087 | 165588.7454 | 160673.4748 | 158473.5588 | 157982.1976 | -1.5769 | -0.9636 | -0.40486
Electricity | 209528.5877 | 215834.5978 | 210949.3939 | 197600.1577 | 212450.5458 | 226892.6008 | 236481.9561 | 244462.6585 | 252399.417 | 259052.6863 | -0.87878 | 1.3919 | 0.66497
Heat (from CHP and District Heating) | 51395.9643 | 51802.1912 | 44786.8328 | 45044.5571 | 49459.1459 | 51857.2073 | 52023.657 | 52828.7881 | 50961.0315 | 50213.0635 | -1.3881 | 1.4184 | -0.16096
Renewables | 62354.1853 | 87569.8821 | 95884.6912 | 104915.4355 | 115825.0305 | 128709.3877 | 127263.2223 | 125355.714 | 122304.4322 | 120172.8581 | 1.8236 | 2.0651 | -0.34254
Biomass & waste (6) | 59002.7651 | 80200.2748 | 83821.3638 | 89512.592 | 99358.9475 | 105889.9298 | 103801.429 | 100150.8132 | 96869.4417 | 94077.5197 | 1.1046 | 1.6944 | -0.58966
Geothermal and solar heat | 1111.559 | 1883.905 | 2594.782 | 2894.539 | 4231.1188 | 5369.3667 | 6380.1745 | 7277.6166 | 7781.2949 | 8145.2082 | 4.3884 | 6.3737 | 2.1055
Ambient heat | 2239.8612 | 5485.7022 | 9468.5454 | 12508.3045 | 12234.9642 | 17450.0913 | 17081.6189 | 17927.2842 | 17653.6956 | 17950.1302 | 8.5917 | 3.3856 | 0.14136
Hydrogen | 0 | 0 | 6.4584e-08 | 1.0813 | 16.6899 | 128.3518 | 856.7517 | 2156.1354 | 3316.3193 | 4504.7132 | - | 61.2299 | 19.4712
Synthetic hydrocarbons | 0 | 0 | 0 | 0 | 0 | 0 | 0 | 0 | 0 | 0 | - | - | -
Non-Energy Uses (ktoe) | 104739.074 | 98273.025 | 86078.076 | 84473.5586 | 91331.9179 | 99978.1169 | 100303.0034 | 102785.4168 | 103716.0365 | 104563.2841 | -1.5017 | 1.6994 | 0.22446
Total transformation input (ktoe) | 1471139.8587 | 1415269.7759 | 1381052.6721 | 1095019.6661 | 1132212.1949 | 1092618.8736 | 1058415.3205 | 1022479.7213 | 1037314.2727 | 1087809.1714 | -2.5328 | -0.021946 | -0.022056
Transformation inputs into Thermal Power Generation and District heating | 662750.8677 | 649250.2636 | 611242.1724 | 513313.9261 | 497608.2568 | 492106.9775 | 477728.401 | 471852.6656 | 472893.8236 | 478124.6625 | -2.3219 | -0.42103 | -0.14402
Solid fossil fuels | 203629.939 | 178353.307 | 173638.0058 | 96280.9599 | 77252.9474 | 61891.5928 | 36375.14 | 9525.4314 | 3547.1004 | 3078.5585 | -5.9788 | -4.3227 | -13.9332
Petroleum products | 36204.5387 | 23406.8498 | 18167.9014 | 6562.2169 | 2801.0936 | 1888.3931 | 1573.0325 | 1291.14 | 855.1863 | 715.7298 | -11.9416 | -11.7115 | -4.7351
Natural and manufactured gases | 117310.681 | 128675.033 | 90727.3366 | 93146.3537 | 95483.3002 | 81626.2076 | 83087.2707 | 86176.2277 | 76638.5437 | 79151.1903 | -3.1795 | -1.3115 | -0.15383
Nuclear | 236774.262 | 220636 | 204796.159 | 176088.1966 | 149496.4647 | 135215.4571 | 124293.7251 | 118801.1741 | 110383.8704 | 105217.0229 | -2.2301 | -2.6066 | -1.2464
Hydro, solar, wind and other renewables | 32493.056 | 46337.568 | 60504.0113 | 74695.9758 | 104885.901 | 137263.1903 | 157265.352 | 173442.5333 | 193482.4751 | 200446.7126 | 4.8906 | 6.2737 | 1.9113
Biomass & Waste (6) | 27414.412 | 43252.7339 | 53931.0428 | 55630.7585 | 56709.5086 | 56042.0103 | 56799.0352 | 56728.3223 | 52756.0705 | 53889.7167 | 2.5487 | 0.07368 | -0.19562
Geothermal heat | 4863.296 | 5071.744 | 5975.7148 | 6451.4113 | 6789.5552 | 7460.5814 | 7626.3672 | 9768.5283 | 14549.3779 | 15084.7586 | 2.4353 | 1.464 | 3.583
Hydrogen | 0 | 0 | 0 | 0 | 0 | 0 | 0 | 0 | 0 | 0 | - | - | -
Synthetic hydrocarbons | 0 | 0 | 0 | 0 | 0 | 0 | 0 | 0 | 0 | 0 | - | - | -
Electricity | 4060.683 | 3517.028 | 3502.0008 | 4458.0534 | 4189.486 | 10719.5448 | 10708.4782 | 16119.3086 | 20681.1993 | 20540.9732 | 2.3993 | 9.1699 | 3.3052
Transformation inputs to other transformations | 808388.991 | 766019.5123 | 769810.4997 | 581704.2363 | 634580.7961 | 600335.2289 | 579553.5944 | 547779.7807 | 560041.0387 | 603761.9405 | -2.7149 | 0.31576 | 0.028463
Transformation inputs into synthetic fuels processes | 0 | 0 | 0 | 1.5037 | 23.1421 | 176.6672 | 1133.3251 | 2847.2751 | 4379.4104 | 5922.5683 | - | 61.0638 | 19.1977
Hydrogen | 0 | 0 | 0 | 0 | 0.11435 | 0.83288 | 0.029121 | 1.5277e-14 | 2.332 | -1.148e-06 | - | - | -
Electricity | 0 | 0 | 0 | 1.5037 | 23.0277 | 175.8343 | 1133.296 | 2847.2751 | 4377.0784 | 5922.5683 | - | 60.9877 | 19.2258
[10 empty] | 27085.1247 |  |  |  | 315 TWh HHV= | 27085.1247 | ktoe
Share of hydrogen produced using electrolysis | 0% | 0% | 2.384e-10% | 0.003994% | 0.06205% | 0.4805% | 3.129% | 7.908% | 12.2% | 16.56% |  |  |  | The share of hydrogen production using electrolysis is calculated assuming the total amount of hydrogen produced in Europe is constant at its 2020 level (315TWh)
Total transformation output (ktoe) | 1089089.4811 | 1057573.4905 | 1047455.0978 | 842745.3043 | 913109.363 | 903065.9649 | 892250.944 | 879764.1784 | 903680.3571 | 957948.6798 | -2.2451 | 0.6937 | 0.29543
Transformation output of Thermal Power Generation and District heating | 311283.734 | 317781.267 | 302508.5293 | 282769.5234 | 303255.1385 | 326295.7494 | 336537.7301 | 350322.3689 | 361364.4401 | 368646.4733 | -1.1605 | 1.442 | 0.61204
Electricity | 251715.914 | 256620.207 | 249448.5479 | 229644.9383 | 245157.0963 | 265572.4837 | 275665.1501 | 288786.3343 | 302210.5353 | 310570.4622 | -1.1045 | 1.4641 | 0.78569
Heat | 59567.82 | 61161.06 | 53059.9814 | 53124.5851 | 58098.0422 | 60723.2657 | 60872.58 | 61536.0346 | 59153.9048 | 58076.0111 | -1.3988 | 1.3458 | -0.22262
Transformation outputs from other transformations | 777805.7471 | 739792.2235 | 744946.5684 | 559974.699 | 609837.4193 | 576640.0731 | 554865.72 | 527299.893 | 539012.5031 | 584818.2128 | -2.7464 | 0.2937 | 0.070439
Transformation outputs of synthetic fuels processes | 0 | 0 | 6.4584e-08 | 1.0818 | 16.8051 | 130.1424 | 847.4939 | 2141.9165 | 3303.414 | 4483.9937 | - | 61.4455 | 19.361
Hydrogen (produced using electrolysis) | 0 | 0 | 6.4584e-08 | 1.0818 | 16.8051 | 130.1424 | 847.4939 | 2141.9165 | 3303.414 | 4483.9937 | - | 61.4455 | 19.361 | 52.1488 | TWh HHV of hydrogen produced using electrolysis in 2050
Synthetic hydrocarbons | 0 | 0 | 0 | 0 | 0 | 0 | 0 | 0 | 0 | 0 | - | - | -
Energy Branch Consumption (ktoe) | 75148.9852 | 73889.3695 | 68711.515 | 54747.7355 | 52195.7232 | 48242.584 | 43672.2326 | 39718.1047 | 36925.0803 | 35572.4164 | -2.9538 | -1.257 | -1.5118
Solid fossil fuels | 1144.7263 | 1045.3481 | 671.0324 | 496.6693 | 442.8096 | 379.7289 | 277.8821 | 176.5754 | 153.0625 | 156.1246 | -7.1716 | -2.649 | -4.3467
Crude oil and petroleum products | 34091.6346 | 30569.7187 | 27031.6861 | 21048.431 | 21211.0141 | 19091.4183 | 16137.2211 | 14579.2986 | 12829.5732 | 11473.0335 | -3.6631 | -0.97112 | -2.5141
Natural and manufactured gases | 14516.8357 | 16815.6358 | 18472.7375 | 14885.4854 | 13540.0048 | 12990.9926 | 12926.7245 | 12176.123 | 11816.9877 | 11679.2965 | -1.2118 | -1.3521 | -0.53078
Biomass & Waste (6) and Geothermal heat | 43.016 | 211.4104 | 520.4109 | 518.4134 | 545.7745 | 487.7741 | 486.3506 | 382.4815 | 388.4071 | 401.849 | 9.3843 | -0.60736 | -0.9642
Hydrogen | 0 | 0 | 0 | 0 | 0 | 0 | 0 | 0 | 0 | 0 | - | - | -
Synthetic hydrocarbons | 0 | 0 | 0 | 0 | 0 | 0 | 0 | 0 | 0 | 0 | - | - | -
Electricity | 22284.1444 | 21575.1908 | 18886.1593 | 14543.8729 | 13058.7985 | 11896.8727 | 10430.0555 | 9028.1908 | 8437.8399 | 8555.7118 | -3.867 | -1.9889 | -1.6349
Heat | 3068.6282 | 3672.0656 | 3129.4888 | 3254.8635 | 3397.3217 | 3395.7974 | 3413.9988 | 3375.4354 | 3299.2099 | 3306.4009 | -1.1988 | 0.42478 | -0.1333
SECURITY OF SUPPLY
Primary Production (incl. recovery of products) (ktoe) | 705354.2398 | 697362.3483 | 658950.2847 | 586815.537 | 577755.1015 | 596543.7806 | 583307.2345 | 570761.8246 | 579724.9759 | 585216.1942 | -1.7111 | 0.16456 | -0.095811
Solid fossil fuels | 184461.9102 | 154702.6962 | 137981.932 | 93904.5478 | 80057.1406 | 69395.459 | 47312.0654 | 23642.2244 | 18779.9923 | 21295.3716 | -4.8697 | -2.9793 | -5.7356
Crude oil and petroleum products | 46835.2952 | 33980.7815 | 29621.7068 | 23932.1777 | 24486.0846 | 21577.7376 | 16282.0766 | 14073.4067 | 12240.1118 | 10439.037 | -3.445 | -1.0303 | -3.5654
Natural gas | 111127.3797 | 109511.5568 | 72679.9291 | 53335.9468 | 44560.2617 | 42113.5798 | 43485.4809 | 43823.7183 | 45692.4573 | 44881.0943 | -6.9415 | -2.3347 | 0.31874
Nuclear | 236774.262 | 220636 | 204796.159 | 176088.1966 | 149496.4647 | 135215.4571 | 124293.7251 | 118801.1741 | 110383.8704 | 105217.0229 | -2.2301 | -2.6066 | -1.2464
Renewable energy sources | 126155.3927 | 178531.3137 | 213870.5579 | 239554.6681 | 279155.1498 | 328241.5471 | 351933.8865 | 370421.3011 | 392628.5441 | 403383.6685 | 2.9838 | 3.1998 | 1.036
Net Imports (ktoe) | 954432.0574 | 895215.7444 | 835277.0391 | 718376.7232 | 773707.4834 | 692239.1034 | 646592.637 | 611465.3356 | 577185.7207 | 563441.496 | -2.1767 | -0.36994 | -1.0241
Solid fossil fuels | 98040.1588 | 93782.8244 | 98228.8597 | 59706.6159 | 57046.6576 | 43905.8475 | 33636.5626 | 20487.5569 | 17625.2135 | 16067.6804 | -4.415 | -3.0272 | -4.902
Crude oil and petroleum products | 606389.8778 | 550638.2819 | 513998.2908 | 410284.4946 | 452527.4157 | 412915.1907 | 381303.8079 | 357291.9935 | 338862.2169 | 324250.1672 | -2.8994 | 0.063935 | -1.2014
Natural gas | 248140.0813 | 245845.7963 | 219898.5068 | 243116.0951 | 257850.1124 | 229982.5845 | 227651.1152 | 229513.714 | 218290.199 | 223019.2217 | -0.11159 | -0.55382 | -0.15361
Electricity | 670.8734 | 448.1368 | -632.4055 | 1187.2697 | -722.4826 | -700.9939 | -1427.7338 | -724.2059 | -617.8603 | -959.083 | 10.2336 | - | 1.5797
Biomass | 1191.0662 | 4500.7049 | 3783.7873 | 4082.2478 | 7005.7803 | 6137.4312 | 5419.5971 | 4882.0571 | 3010.7129 | 1042.7889 | -0.97112 | 4.1619 | -8.4812
Hydrogen | 0 | 0 | 0 | -4.0012e-17 | -1.4205e-07 | -0.95676 | 9.2881 | 14.2201 | 15.2387 | 20.7208 | - | 4243.7157 | -
Import Dependency (%) (10) | 57.8072 | 55.7513 | 56.0358 | 55.0399 | 57.2496 | 53.7126 | 52.5732 | 51.7221 | 49.8909 | 49.0531 | - | - | -
ECONOMIC INDICATORS
Total energy-related costs (in 000 M€15) (11) | 1173.1115 | 1358.6646 | 1284.1933 | 1184.8134 | 1527.761 | 1723.7231 | 1725.3387 | 1779.0197 | 1785.4309 | 1822.7459 | -1.3598 | 3.8202 | 0.27968
as % of GDP | 10.6131 | 11.6986 | 10.5148 | 9.6547 | 10.8988 | 11.6361 | 10.9596 | 10.5278 | 9.8389 | 9.3635 | -1.902 | 1.8842 | -1.0806
Energy cost indicators
Energy expenditure in households (% of private consumption) (12) | 5.2931 | 6.5332 | 6.0886 | 6.7592 | 6.6595 | 6.9211 | 6.4353 | 6.319 | 5.775 | 5.4114 | 0.34071 | 0.23695 | -1.2228
fuel cost | 4.2593 | 4.492 | 4.0269 | 3.9022 | 3.5887 | 3.5302 | 3.3124 | 3.0801 | 2.8663 | 2.6584 | -1.3977 | -0.99685 | -1.4082
capital cost | 1.0338 | 2.0412 | 2.0617 | 2.857 | 3.0708 | 3.3909 | 3.1228 | 3.2389 | 2.9087 | 2.753 | 3.4195 | 1.7279 | -1.0367
Average Cost of Gross Electricity Generation (€'15/MWh) | 61.4376 | 68.8916 | 59.0818 | 66.4114 | 69.8853 | 72.9304 | 72.764 | 71.4128 | 71.0558 | 71.2433 | -0.36599 | 0.94078 | -0.11696
Average Price of Electricity in Final demand sectors (€'15/MWh) (13) |  | 133.1614 | 137.1277 | 148.7083 | 154.5017 | 161.2885 | 161.5317 | 162.7964 | 163.8036 | 165.6465 | 1.1104 | 0.81538 | 0.1334
Energy Intensity indicator
Gross Available Energy/GDP (toe/M€15) | 149.3703 | 138.2599 | 122.0497 | 106.3559 | 96.4108 | 87 | 78.1245 | 69.9603 | 63.7525 | 59.006 | -2.5893 | -1.9888 | -1.9226
(1) Global Warming Potential from IPCC AR5
(2) The calculation of the Renewable energy share in transport follows the rules specified in the Article 27 of the Directive (EU) 2018/2001. The calculation includes the multipliers specified in Article 27(2) to demonstrate compliance with the minimum shares referred to in Article 25(1)
(3) Final Energy Consumption without ambient heat; including international aviation
(4) Gross Inland Consumption, without ambient heat and excluding non-energy consumption
(5) Renovation of building envelope only
(6) Including non renewable waste
(7) Including Iron and steel, Non ferrous metals, Chemicals, Non-metallic minerals and Pulp and paper
(8) Including Agriculture
(9) Excluding international aviation and maritime; including pipeline transport and other non-specified transport
(10) Calculated from the ratio between primary production and the sum of primary production and net imports, which is equal to the Gross Available Energy (= GIC + maritime bunkers)
(11) Excluding carbon pricing payments and disutility costs
(12) Energy expenditure in households does not cover costs related to transport
(13) For final demand sectors excluding refineries and energy branch
Source: PRIMES model

## Clean H2 monitor
Clean-Hydrogen-Monitor-2020 figure 7
Total hydrogen demand (TWh HHV) | 2020
UE + UK | 327
UK | 12
UE | 315

## TYNDP Data
TYNDP Data
|  | National Trends |  |  | Distributed Energy |  |  | Global Ambition
| Current | 2025 | 2030 | 2040 | 2030 | 2040 | 2050 | 2030 | 2040 | 2050
Low carbon import | 0 | 0 |  |  | 24 | 24 | 0 | 28 | 99 | 152
Renewable import | 0 | 0 |  |  | 0 | 214 | 358 | 1.256 | 401 | 749
SMR/ATR | 265.4565 | 0 |  |  | 0 | 0 | 0 | 0 | 0 | 0
SMR/ATR+CCS | 0 | 0 |  |  | 138.8386 | 87.3867 | 0 | 200.619 | 183.8267 | 138.3748
P2G for H2 | 0 | 5.7919 | 74.7157 | 283 | 126.9706 | 913.6429 | 1386.0333 | 92.3033 | 805.5977 | 1391.2172
P2G for P2M | 0 | 0 |  |  | 0 | 24.3375 | 59.885 | 0 | 17.4197 | 35.2082
P2G for P2L | 0 | 0 |  |  | 0 | 113.6364 | 228.5714 | 18.3333 | 22.7273 | 28.5714
By-products | 88.2101 | 0 | 0 | 0 | 88.2101 | 54.8115 | 21.4129 | 88.2101 | 55.5992 | 22.9883
Unspecified |  | 70.2785 | 90.2868 | 181.7682
Distributed Energy | 2020 | 2030 | 2040 | 2050
Hydrogen supply in Europe (TWh) | 353.6667 | 354.0193 | 1055.8411 | 1407.4461
%SMR/ATR | 75.06% | 39.22% | 8.277% | 0%
%electrolysis | 0% | 35.87% | 86.53% | 98.48%
%by products | 24.94% | 24.92% | 5.191% | 1.521%
total | 1 | 1 | 1 | 1
Hydorgen split between SMR and by-products | 2020 | 2030 | 2040 | 2050
% by products | 24.94% | 38.85% | 38.55% | 100%
% SMR | 75.06% | 61.15% | 61.45% | 0%
total | 100% | 100% | 100% | 100%
The 2020 split between by-product and SMR is assumed to be constant until 2050 (BAU scenario)
The share of hydrogen produced using electrolysis in the baseline scenario is much lower than in the TYNDP scenarios, which are post-Green-Deal and therefore more ambitious in terms of hydrogen strategy for the EU.

## (BIFUbC) Historical Production
Historical Hydrogen Demand
Source | EPS Sector | 2019 Total H2 Demand (Mt/year) | 2019 Total H2 Demand (BTU/year)
On purpose (dedicated)
Fertilizers | chemicals 20 | 3 | 4.0353e+14 | SMR
Refineries* | refined petroleum and coke 19 | 0.5 | 6.7255e+13 | POx
Refineries* | refined petroleum and coke 19 | 0.6 | 8.0706e+13 | SMR
Dedicated production as listed in EUROSTAT** | chemicals 20 | 1.4 | 1.8831e+14 | SMR
5.5
* see Petrochemicals Europe section 4.2 for a breakdown
** third-party SMR H2 imported by refineries -- (classify production under chemicals industry)
Natural Gas as Feedstock
Source | EPS Sector | H2 Demand (MMT/year) | H2 Demand (BTU/year) | Natural Gas Feedstock Consumption (BTU/year) | POx Feedstock Consumption (BTU/yr)
Fertilizers | chemicals 20 | 3 | 4.0353e+14 | 5.6046e+14
Refineries* | refined petroleum and coke 19 | 0.6 | 6.7255e+13 | 9.341e+13
Refineries* | refined petroleum and coke 19 | 0.5 | 8.0706e+13 |  | 1.1956e+14
Dedicated production as listed in EUROSTAT** | chemicals 20 | 1.4 | 1.8831e+14 | 2.6155e+14
*** in the US model, we account for only merchant hydrogen, hence needing to classify on- vs off-site H2. Here we account for all non-byproduct H2
Hydrogen Demand [BTU] **** |  | 2019 | 2020 | 2021 | 2022 | 2023 | 2024 | 2025 | 2026 | 2027 | 2028 | 2029 | 2030 | 2031 | 2032 | 2033 | 2034 | 2035 | 2036 | 2037 | 2038 | 2039 | 2040 | 2041 | 2042 | 2043 | 2044 | 2045 | 2046 | 2047 | 2048 | 2049 | 2050
Fertilizers | chemicals 20 | 4.0353e+14 | 4.1014e+14 | 4.149e+14 | 4.201e+14 | 4.2411e+14 | 4.2699e+14 | 4.3036e+14 | 4.3387e+14 | 4.3737e+14 | 4.4047e+14 | 4.4316e+14 | 4.4525e+14 | 4.4797e+14 | 4.5022e+14 | 4.5252e+14 | 454460328132083 | 456165866987849 | 4.5856e+14 | 4.6085e+14 | 4.6332e+14 | 4.6561e+14 | 4.6815e+14 | 4.7073e+14 | 4.7385e+14 | 4.7637e+14 | 4.7925e+14 | 4.8129e+14 | 4.8415e+14 | 4.8684e+14 | 489521134784638 | 4.9188e+14 | 4.9418e+14
Refineries* (SMR) | refined petroleum and coke 19 | 6.7255e+13 | 6.6874e+13 | 6.6739e+13 | 6.6352e+13 | 6.5862e+13 | 6.5243e+13 | 6.4709e+13 | 6.4382e+13 | 6.3899e+13 | 6.367e+13 | 6.3396e+13 | 6.2981e+13 | 6.2807e+13 | 6.2544e+13 | 6.2188e+13 | 6.1833e+13 | 6.1198e+13 | 6.0997e+13 | 6.0478e+13 | 6.005e+13 | 5.9596e+13 | 5.9118e+13 | 5.8488e+13 | 5.8027e+13 | 5.7427e+13 | 5.6928e+13 | 5.6512e+13 | 5.6127e+13 | 5.5593e+13 | 5.5182e+13 | 5.4762e+13 | 5.4223e+13
Refineries* (POx) | refined petroleum and coke 19 | 8.0706e+13 | 8.0249e+13 | 8.0087e+13 | 7.9623e+13 | 7.9035e+13 | 7.8292e+13 | 7.7651e+13 | 7.7259e+13 | 7.6679e+13 | 7.6404e+13 | 7.6075e+13 | 7.5578e+13 | 7.5369e+13 | 7.5053e+13 | 7.4626e+13 | 7.42e+13 | 7.3438e+13 | 7.3196e+13 | 7.2573e+13 | 7.206e+13 | 7.1515e+13 | 7.0941e+13 | 7.0186e+13 | 6.9632e+13 | 6.8912e+13 | 6.8313e+13 | 6.7814e+13 | 6.7353e+13 | 6.6712e+13 | 6.6218e+13 | 6.5714e+13 | 6.5068e+13
Dedicated production as listed in EUROSTAT** | chemicals 20 | 1.8831e+14 | 1.8725e+14 | 1.8687e+14 | 1.8579e+14 | 1.8441e+14 | 1.8268e+14 | 1.8118e+14 | 1.8027e+14 | 1.7892e+14 | 1.7828e+14 | 1.7751e+14 | 176348126235609 | 1.7586e+14 | 1.7512e+14 | 1.7413e+14 | 1.7313e+14 | 1.7135e+14 | 1.7079e+14 | 1.6934e+14 | 1.6814e+14 | 1.6687e+14 | 1.6553e+14 | 1.6377e+14 | 1.6247e+14 | 1.608e+14 | 1.594e+14 | 1.5823e+14 | 1.5716e+14 | 1.5566e+14 | 1.5451e+14 | 1.5333e+14 | 1.5183e+14
**** although the "dedicated production" category is made by the chemicals industry, we tie its growth to refining output, as the consumer is refineries
Hydrogen Demand [BTU]
|  | 2019 | 2020 | 2021 | 2022 | 2023 | 2024 | 2025 | 2026 | 2027 | 2028 | 2029 | 2030 | 2031 | 2032 | 2033 | 2034 | 2035 | 2036 | 2037 | 2038 | 2039 | 2040 | 2041 | 2042 | 2043 | 2044 | 2045 | 2046 | 2047 | 2048 | 2049 | 2050
| refined petroleum and coke 19 | 1.4796e+14 | 1.4712e+14 | 1.4683e+14 | 1.4598e+14 | 144896979049919 | 1.4354e+14 | 1.4236e+14 | 1.4164e+14 | 1.4058e+14 | 1.4007e+14 | 1.3947e+14 | 1.3856e+14 | 1.3818e+14 | 1.376e+14 | 1.3681e+14 | 1.3603e+14 | 1.3464e+14 | 1.3419e+14 | 1.3305e+14 | 1.3211e+14 | 1.3111e+14 | 1.3006e+14 | 1.2867e+14 | 1.2766e+14 | 1.2634e+14 | 1.2524e+14 | 1.2433e+14 | 1.2348e+14 | 1.2231e+14 | 1.214e+14 | 1.2048e+14 | 1.1929e+14
| chemicals 20 | 591843137254902 | 5.9739e+14 | 6.0177e+14 | 6.0589e+14 | 6.0853e+14 | 609671551015228 | 6.1155e+14 | 6.1414e+14 | 616289753051685 | 6.1875e+14 | 6.2067e+14 | 6.216e+14 | 6.2383e+14 | 6.2534e+14 | 6.2664e+14 | 627593386399401 | 6.2752e+14 | 6.2935e+14 | 6.3018e+14 | 631464957797512 | 6.3248e+14 | 633683507824757 | 6.345e+14 | 6.3633e+14 | 6.3716e+14 | 6.3865e+14 | 639524240926516 | 641302989333804 | 642497203433983 | 644030571307524 | 6.4521e+14 | 6.4601e+14
non-byproduct BAU Production Shares (hydgn/BHPSbP) | 2020 | 2021 | 2022 | 2023 | 2024 | 2025 | 2026 | 2027 | 2028 | 2029 | 2030 | 2031 | 2032 | 2033 | 2034 | 2035 | 2036 | 2037 | 2038 | 2039 | 2040 | 2041 | 2042 | 2043 | 2044 | 2045 | 2046 | 2047 | 2048 | 2049 | 2050
electrolysis | 0.005321% | 0.06879% | 0.1322% | 0.1957% | 0.2591% | 0.3225% | 0.3859% | 0.4492% | 0.5125% | 0.5758% | 0.6391% | 1.623% | 2.602% | 3.577% | 4.546% | 5.511% | 6.471% | 7.427% | 8.378% | 9.324% | 10.27% | 11.36% | 12.44% | 13.52% | 14.59% | 15.66% | 16.72% | 17.78% | 18.82% | 19.87% | 20.91%
fossil fueled (SMR/POx) | 99.99% | 99.93% | 99.87% | 99.8% | 99.74% | 99.68% | 99.61% | 99.55% | 99.49% | 99.42% | 99.36% | 98.38% | 97.4% | 96.42% | 95.45% | 94.49% | 93.53% | 92.57% | 91.62% | 90.68% | 89.73% | 88.64% | 87.56% | 86.48% | 85.41% | 84.34% | 83.28% | 82.22% | 81.18% | 80.13% | 79.09%
Reduction in Fuel Use by Industry [BTU]
|  | 2019 | 2020 | 2021 | 2022 | 2023 | 2024 | 2025 | 2026 | 2027 | 2028 | 2029 | 2030 | 2031 | 2032 | 2033 | 2034 | 2035 | 2036 | 2037 | 2038 | 2039 | 2040 | 2041 | 2042 | 2043 | 2044 | 2045 | 2046 | 2047 | 2048 | 2049 | 2050
natural gas | refined petroleum and coke 19 | 9.341e+13 | 9.2876e+13 | 9.263e+13 | 9.2034e+13 | 9.1296e+13 | 9.0381e+13 | 8.9583e+13 | 8.9075e+13 | 8.835e+13 | 8.7978e+13 | 8.7542e+13 | 8.6915e+13 | 8.5816e+13 | 8.4607e+13 | 8.3283e+13 | 8.1975e+13 | 8.0313e+13 | 7.9235e+13 | 7.7758e+13 | 76415752890403 | 7.5054e+13 | 7.3679e+13 | 7.2008e+13 | 7.0565e+13 | 6.8976e+13 | 6.7528e+13 | 6.6198e+13 | 6.492e+13 | 6.3488e+13 | 6.2214e+13 | 6.0946e+13 | 5.9566e+13
natural gas | chemicals 20 | 822004357298475 | 8.2966e+14 | 8.3521e+14 | 8.404e+14 | 8.4352e+14 | 8.4457e+14 | 8.4664e+14 | 8.4968e+14 | 8.5211e+14 | 854968289473391 | 8.5708e+14 | 8.5781e+14 | 8.5237e+14 | 8.4593e+14 | 839210737074747 | 8.3203e+14 | 8.2352e+14 | 8.1753e+14 | 8.1025e+14 | 8.0356e+14 | 7.9654e+14 | 7.8976e+14 | 7.8117e+14 | 7.7383e+14 | 765302221845296 | 7.5757e+14 | 7.4913e+14 | 7.4177e+14 | 7.3374e+14 | 7.261e+14 | 7.1808e+14 | 709655103570678
POx heavy oils | refined petroleum and coke 19 | 1.1956e+14 | 1.1888e+14 | 1.1857e+14 | 1.178e+14 | 1.1686e+14 | 1.1569e+14 | 1.1467e+14 | 1.1402e+14 | 1.1309e+14 | 1.1261e+14 | 1.1205e+14 | 1.1125e+14 | 1.0984e+14 | 1.083e+14 | 1.066e+14 | 1.0493e+14 | 1.028e+14 | 1.0142e+14 | 9.953e+13 | 9.7812e+13 | 9.6069e+13 | 9.4309e+13 | 9.217e+13 | 9.0324e+13 | 8.8289e+13 | 8.6436e+13 | 8.4733e+13 | 8.3098e+13 | 8.1264e+13 | 7.9634e+13 | 7.8011e+13 | 7.6244e+13
Assumptions
1037 | btu/cubic foot natural gas | 2019: https://www.eia.gov/tools/faqs/faq.php?id=45&t=8#:~:text=In%202020%2C%20the%20U.S.%20annual,103%2C700%20Btu%2C%20or%201.037%20therms.
37.23 | cubic foot of gas per cubic meter of H2 | 2019: https://www.epa.gov/sites/default/files/2015-02/documents/subpartp-tsd_hydrogenproduction.pdf
35.3147 | cubic feet per cubic meter
72% | SMR Conversion efficiency | 2019: https://www.nrel.gov/docs/fy14osti/60528.pdf
0.45359 | kg/lb
67.5% | POX conversion efficiency | 2019: https://www.scirp.org/journal/paperinformation?paperid=90227
EU Reference Scenario 2020 Data
| 2005 | 2019: 2010; 2020: 2015; 2021: 2020; 2022: 2025; 2023: 2030; 2024: 2035; 2025: 2040; 2026: 2045; 2027: 2050
Primary Production (incl. recovery of products) (ktoe)
Crude oil and petroleum products | 46835.2952 | 2019: 33980.7815; 2020: 29621.7068; 2021: 23932.1777; 2022: 24486.0846; 2023: 21577.7376; 2024: 16282.0766; 2025: 14073.4067; 2026: 12240.1118; 2027: 10439.037

## Calculations
Production Share (dimensionless) | 2020 | 2021 | 2022 | 2023 | 2024 | 2025 | 2026 | 2027 | 2028 | 2029 | 2030 | 2031 | 2032 | 2033 | 2034 | 2035 | 2036 | 2037 | 2038 | 2039 | 2040 | 2041 | 2042 | 2043 | 2044 | 2045 | 2046 | 2047 | 2048 | 2049 | 2050
electrolysis | 0.003994% | 0.05164% | 0.09929% | 0.1469% | 0.1946% | 0.2422% | 0.2899% | 0.3375% | 0.3852% | 0.4328% | 0.4805% | 1.223% | 1.966% | 2.709% | 3.452% | 4.194% | 4.937% | 5.68% | 6.423% | 7.165% | 7.908% | 8.773% | 9.638% | 10.5% | 11.37% | 12.23% | 13.1% | 13.96% | 14.83% | 15.69% | 16.56%
natural gas reforming | 66.49% | 66.52% | 66.56% | 66.59% | 66.62% | 66.66% | 66.69% | 66.73% | 66.76% | 66.79% | 66.83% | 66.38% | 65.93% | 65.47% | 65.02% | 64.57% | 64.12% | 63.67% | 63.22% | 62.77% | 62.32% | 61.78% | 61.25% | 60.72% | 60.18% | 59.65% | 59.12% | 58.58% | 58.05% | 57.52% | 56.98%
coal gasification | 0% | 0% | 0% | 0% | 0% | 0% | 0% | 0% | 0% | 0% | 0% | 0% | 0% | 0% | 0% | 0% | 0% | 0% | 0% | 0% | 0% | 0% | 0% | 0% | 0% | 0% | 0% | 0% | 0% | 0% | 0%
biomass gasification | 0% | 0% | 0% | 0% | 0% | 0% | 0% | 0% | 0% | 0% | 0% | 0% | 0% | 0% | 0% | 0% | 0% | 0% | 0% | 0% | 0% | 0% | 0% | 0% | 0% | 0% | 0% | 0% | 0% | 0% | 0%
hydrocarbon partial oxidation | 8.568% | 8.498% | 8.428% | 8.358% | 8.289% | 8.219% | 8.149% | 8.079% | 8.009% | 7.94% | 7.87% | 7.763% | 7.657% | 7.551% | 7.444% | 7.338% | 7.232% | 7.125% | 7.019% | 6.913% | 6.806% | 6.691% | 6.575% | 6.459% | 6.343% | 6.227% | 6.111% | 5.996% | 5.88% | 5.764% | 5.648%
by products | 24.94% | 24.93% | 24.92% | 24.9% | 24.89% | 24.88% | 24.87% | 24.86% | 24.85% | 24.83% | 24.82% | 24.64% | 24.45% | 24.27% | 24.08% | 23.9% | 23.71% | 23.52% | 23.34% | 23.15% | 22.97% | 22.75% | 22.54% | 22.32% | 22.11% | 21.89% | 21.68% | 21.46% | 21.24% | 21.03% | 20.81%
Total | 100% | 100% | 100% | 100% | 100% | 100% | 100% | 100% | 100% | 100% | 100% | 100% | 100% | 100% | 100% | 100% | 100% | 100% | 100% | 100% | 100% | 100% | 100% | 100% | 100% | 100% | 100% | 100% | 100% | 100% | 100%
Among the share of hydrogen not produced by electrolysis, the split between by-product hydrogen and fossil-fuel hydrogen is calculated by maintaining the same split as for the year 2020 in the TYNDP scenario.
REF2020
Interpolated
EI Note: byproduct H2 is accounted for in the industry sector, not demanded by H2 producers, so it is excluded from production pathways here in the final BHPSbP tab

## BHPSbP
Production Share (dimensionless) | 2020 | 2021 | 2022 | 2023 | 2024 | 2025 | 2026 | 2027 | 2028 | 2029 | 2030 | 2031 | 2032 | 2033 | 2034 | 2035 | 2036 | 2037 | 2038 | 2039 | 2040 | 2041 | 2042 | 2043 | 2044 | 2045 | 2046 | 2047 | 2048 | 2049 | 2050
electrolysis | 5.3214e-05 | 0.00068794 | 0.0013225 | 0.0019568 | 0.0025909 | 0.0032248 | 0.0038585 | 0.004492 | 0.0051254 | 0.0057585 | 0.0063914 | 0.016231 | 0.026023 | 0.035767 | 0.045463 | 0.055112 | 0.064714 | 0.07427 | 0.08378 | 0.093243 | 0.10266 | 0.11357 | 0.12442 | 0.1352 | 0.14593 | 0.1566 | 0.16721 | 0.17776 | 0.18825 | 0.19868 | 0.20906
natural gas reforming | 0.8858 | 0.88611 | 0.88643 | 0.88674 | 0.88705 | 0.88736 | 0.88768 | 0.88799 | 0.8883 | 0.88862 | 0.88893 | 0.88076 | 0.87262 | 0.86453 | 0.85648 | 0.84847 | 0.84049 | 0.83256 | 0.82466 | 0.8168 | 0.80898 | 0.79982 | 0.79071 | 0.78165 | 0.77264 | 0.76368 | 0.75477 | 0.74591 | 0.73709 | 0.72833 | 0.71961
coal gasification | 0 | 0 | 0 | 0 | 0 | 0 | 0 | 0 | 0 | 0 | 0 | 0 | 0 | 0 | 0 | 0 | 0 | 0 | 0 | 0 | 0 | 0 | 0 | 0 | 0 | 0 | 0 | 0 | 0 | 0 | 0
biomass gasification | 0 | 0 | 0 | 0 | 0 | 0 | 0 | 0 | 0 | 0 | 0 | 0 | 0 | 0 | 0 | 0 | 0 | 0 | 0 | 0 | 0 | 0 | 0 | 0 | 0 | 0 | 0 | 0 | 0 | 0 | 0
hydrocarbon partial oxidation | 0.11415 | 0.1132 | 0.11225 | 0.1113 | 0.11036 | 0.10941 | 0.10846 | 0.10752 | 0.10657 | 0.10563 | 0.10468 | 0.10301 | 0.10135 | 0.099701 | 0.098057 | 0.096421 | 0.094793 | 0.093173 | 0.091561 | 0.089957 | 0.08836 | 0.086614 | 0.084877 | 0.083151 | 0.081433 | 0.079726 | 0.078027 | 0.076338 | 0.074659 | 0.072988 | 0.071327
electrolysis with guaranteed clean electricity | 0 | 0 | 0 | 0 | 0 | 0 | 0 | 0 | 0 | 0 | 0 | 0 | 0 | 0 | 0 | 0 | 0 | 0 | 0 | 0 | 0 | 0 | 0 | 0 | 0 | 0 | 0 | 0 | 0 | 0 | 0
natural gas reforming with CCS | 0 | 0 | 0 | 0 | 0 | 0 | 0 | 0 | 0 | 0 | 0 | 0 | 0 | 0 | 0 | 0 | 0 | 0 | 0 | 0 | 0 | 0 | 0 | 0 | 0 | 0 | 0 | 0 | 0 | 0 | 0