## About
BAU Heat Rate by Electricity Fuel
Source: | JRC POTEnCIA
2019
Mantzos, L., Wiesenthal, T., Neuwahl, F., Rózsai, M., The POTEnCIA Central scenario:
An EU energy outlook to 2050, EUR 29881 EN, Publications Office of the European Union, Luxembourg, 2019,
ISBN 978-92-76-12010-0, doi:10.2760/32835, JRC118353.
https://ec.europa.eu/jrc/en/publication/eur-scientific-and-technical-research-reports/potencia-central-scenario-eu-energy-outlook-2050
Annual Reports, Power Generation, Central_2018_EU28_pg_det_yearly
Tabs: Net Generation Efficiency, Electricity Balance
https://www.convertunits.com/from/Btu/to/MWh
Notes:
This variable reports operating heat rates.
For the EU28 we calcualte heat rates from the efficiencies given in the jrc potencia scenario
We use the average efficiency from 2018 for existing plants and the fleet average of 2050 for newly built plants
Gas peaker plants are determined via gas turbines, no peaker gas plants via GTCC
Crude Oil is set to zero as it does not play a role in EU28
We adjust heat rates upward to reflect the additional fuel use for the Potencia line item
"Own Use in Electricity, CHP, and Heat Plants"

## jrc_potencia
BTU/MWh | 2.9307e-07 |  | https://www.convertunits.com/from/Btu/to/MWh
EU28: Net electricity generation efficiencies | 2000 | 2001 | 2002 | 2003 | 2004 | 2005 | 2006 | 2007 | 2008 | 2009 | 2010 | 2011 | 2012 | 2013 | 2014 | 2015 | 2016 | 2017 | 2018 | 2019 | 2020 | 2021 | 2022 | 2023 | 2024 | 2025 | 2026 | 2027 | 2028 | 2029 | 2030 | 2031 | 2032 | 2033 | 2034 | 2035 | 2036 | 2037 | 2038 | 2039 | 2040 | 2041 | 2042 | 2043 | 2044 | 2045 | 2046 | 2047 | 2048 | 2049 | 2050
Nuclear - current | 0.31439 | 0.31495 | 0.31545 | 0.31572 | 0.31581 | 0.3152 | 0.31513 | 0.31488 | 0.31488 | 0.31443 | 0.31465 | 0.3147 | 0.31456 | 0.31483 | 0.31464 | 0.31456 | 0.31422 | 0.31569 | 0.31458 | 0.31551 | 0.31539 | 0.31722 | 0.31722 | 0.3173 | 0.31818 | 0.31823 | 0.31781 | 0.3181 | 0.31825 | 0.31841 | 0.31834 | 0.31817 | 0.31794 | 0.31744 | 0.31856 | 0.31707 | 0.31651 | 0.31632 | 0.31616 | 0.31495 | 0.31464 | 0.31424 | 0.31388 | 0.31319 | 0.31463 | 0.31451 | 0.31524 | 0.31492 | 0.31501 | 0.31457 | 0.31427
Coal fired | 0.34778 | 0.3451 | 0.34354 | 0.34777 | 0.34605 | 0.34921 | 0.34436 | 0.34541 | 0.34531 | 0.34346 | 0.34494 | 0.34641 | 0.34564 | 0.34555 | 0.34608 | 0.35025 | 0.35465 | 0.34992 | 0.34611 | 0.34371 | 0.35121 | 0.3531 | 0.3535 | 0.36022 | 0.35674 | 0.35935 | 0.35634 | 0.35757 | 0.35998 | 0.35823 | 0.3603 | 0.35795 | 0.36037 | 0.35167 | 0.35356 | 0.3546 | 0.35376 | 0.35861 | 0.35225 | 0.34829 | 0.33861 | 0.33559 | 0.33839 | 0.33396 | 0.33768 | 0.33056 | 0.32765 | 0.32548 | 0.32143 | 0.31876 | 0.31763
Lignite fired | 0.32812 | 0.32218 | 0.32406 | 0.32807 | 0.32693 | 0.3246 | 0.32046 | 0.32015 | 0.3231 | 0.3208 | 0.32227 | 0.32283 | 0.31966 | 0.32339 | 0.32321 | 0.32646 | 0.33869 | 0.33637 | 0.33695 | 0.33698 | 0.33857 | 0.33904 | 0.34385 | 0.34556 | 0.33816 | 0.33795 | 0.33859 | 0.33804 | 0.33952 | 0.34291 | 0.32979 | 0.33559 | 0.33371 | 0.34208 | 0.33239 | 0.33426 | 0.33987 | 0.3407 | 0.35132 | 0.35073 | 0.34069 | 0.36122 | 0.36206 | 0.36515 | 0.34412 | 0.34584 | 0.32206 | 0.29915 | 0.29657 | 0.29672 | 0.26075
Gas turbine | 0.332 | 0.32324 | 0.32534 | 0.33496 | 0.33091 | 0.31404 | 0.31871 | 0.31647 | 0.31595 | 0.30412 | 0.30715 | 0.30535 | 0.3235 | 0.30883 | 0.30792 | 0.3211 | 0.32593 | 0.31793 | 0.32063 | 0.31989 | 0.32356 | 0.31562 | 0.3118 | 0.31545 | 0.32918 | 0.31879 | 0.30664 | 0.31791 | 0.31766 | 0.31777 | 0.33101 | 0.30375 | 0.32101 | 0.32153 | 0.30118 | 0.30968 | 0.31069 | 0.32367 | 0.31906 | 0.3034 | 0.30492 | 0.29762 | 0.30204 | 0.30734 | 0.2691 | 0.26614 | 0.28595 | 0.31788 | 0.32818 | 0.33181
Gas turbine combined cycle | 0.46449 | 0.45954 | 0.46118 | 0.47163 | 0.46315 | 0.46949 | 0.47048 | 0.4799 | 0.48514 | 0.47902 | 0.47359 | 0.47395 | 0.46303 | 0.4607 | 0.45285 | 0.46339 | 0.46639 | 0.46696 | 0.46561 | 0.46263 | 0.45961 | 0.45695 | 0.46276 | 0.46615 | 0.46708 | 0.46532 | 0.47044 | 0.46757 | 0.46765 | 0.46764 | 0.46847 | 0.46766 | 0.47048 | 0.47096 | 0.474 | 0.48238 | 0.47939 | 0.47349 | 0.47184 | 0.46844 | 0.46359 | 0.46482 | 0.45943 | 0.45867 | 0.46252 | 0.46137 | 0.45856 | 0.45594 | 0.45726 | 0.45765 | 0.45122
Diesel oil fired | 0.32724 | 0.32397 | 0.3158 | 0.31805 | 0.30708 | 0.31091 | 0.28827 | 0.29279 | 0.29861 | 0.3005 | 0.31447 | 0.3006 | 0.3119 | 0.32007 | 0.30452 | 0.32215 | 0.30113 | 0.29927 | 0.32071 | 0.32114 | 0.32045 | 0.32855 | 0.33482 | 0.33127 | 0.32299 | 0.33085 | 0.33106 | 0.33498 | 0.34389 | 0.35589 | 0.36623 | 0.34508 | 0.34731 | 0.33876 | 0.35068 | 0.35616 | 0.34558 | 0.33984 | 0.33866 | 0.32179 | 0.41583 | 0.34466 | 0.35202 | 0.32771 | 0.30556 | 0.37853 | 0.31796 | 0.32236 | 0.31545 | 0.32493 | 0.34554
Fuel Oil fired | 0.35301 | 0.34376 | 0.36342 | 0.33641 | 0.34007 | 0.33715 | 0.32448 | 0.31786 | 0.32006 | 0.32489 | 0.31213 | 0.31155 | 0.32065 | 0.33521 | 0.33335 | 0.32416 | 0.34118 | 0.32887 | 0.32746 | 0.34565 | 0.33586 | 0.334 | 0.32764 | 0.33634 | 0.33287 | 0.32357 | 0.32145 | 0.32575 | 0.32449 | 0.32434 | 0.3255 | 0.32432 | 0.32484 | 0.32432 | 0.32367 | 0.32681 | 0.32578 | 0.33538 | 0.33481 | 0.33117 | 0.32806 | 0.36279 | 0.36334 | 0.3629 | 0.36401 | 0.33997 | 0.35603 | 0.35793
Solid biomass & waste fired | 0.23033 | 0.23028 | 0.23798 | 0.24198 | 0.25442 | 0.24182 | 0.24803 | 0.24783 | 0.25 | 0.25214 | 0.2495 | 0.25217 | 0.24817 | 0.23964 | 0.24188 | 0.24644 | 0.25104 | 0.25416 | 0.25125 | 0.25274 | 0.25617 | 0.25963 | 0.26168 | 0.26233 | 0.26305 | 0.26996 | 0.27052 | 0.27589 | 0.27459 | 0.27803 | 0.2769 | 0.27873 | 0.27782 | 0.27945 | 0.28633 | 0.28943 | 0.29097 | 0.29312 | 0.29429 | 0.29454 | 0.29421 | 0.29556 | 0.29724 | 0.30248 | 0.30196 | 0.30818 | 0.30856 | 0.31223 | 0.31488 | 0.31735 | 0.31753
CONVERTED
EU28: Net electricity generation efficiencies | 2000 | 2001 | 2002 | 2003 | 2004 | 2005 | 2006 | 2007 | 2008 | 2009 | 2010 | 2011 | 2012 | 2013 | 2014 | 2015 | 2016 | 2017 | 2018 | 2019 | 2020 | 2021 | 2022 | 2023 | 2024 | 2025 | 2026 | 2027 | 2028 | 2029 | 2030 | 2031 | 2032 | 2033 | 2034 | 2035 | 2036 | 2037 | 2038 | 2039 | 2040 | 2041 | 2042 | 2043 | 2044 | 2045 | 2046 | 2047 | 2048 | 2049 | 2050
Nuclear - current | 10853354.8257 | 10833838.1163 | 10816811.4461 | 10807566.9258 | 10804389.7209 | 10825278.9022 | 10827742.2812 | 10836332.5204 | 10836427.1853 | 10851870.1137 | 10844130.9176 | 10842662.8325 | 10847282.1622 | 10838141.7194 | 10844614.616 | 10847314.2157 | 10859015.7285 | 10808504.0374 | 10846585.0953 | 10814619.7471 | 10818900.6738 | 10756477.6636 | 10756233.7847 | 10753710.5092 | 10723860.0215 | 10722146.024 | 10736529.317 | 10726545.3036 | 10721483.6659 | 10716161.2355 | 10718444.215 | 10724268.6306 | 10732120.2528 | 10748940.5879 | 10711250.5823 | 10761631.3088 | 10780368.9589 | 10787108.3277 | 10792464.6495 | 10833785.1357 | 10844655.6257 | 10858289.2058 | 10870918.5515 | 10894772.0703 | 10844843.6853 | 10849030.9195 | 10823956.8027 | 10835017.0217 | 10831898.618 | 10846962.0179 | 10857358.4699
Coal fired | 9811233.9698 | 9887330.4802 | 9932398.8669 | 9811621.6472 | 9860315.8621 | 9771058.6469 | 9908647.81 | 9878499.2282 | 9881421.8198 | 9934608.1896 | 9891964.0579 | 9849943.1589 | 9872056.4652 | 9874594.0549 | 9859448.8759 | 9742091.8806 | 9621184.1008 | 9751254.3549 | 9858592.4726 | 9927514.9202 | 9715466.986 | 9663420.6155 | 9652517.225 | 9472443.7595 | 9564819.706 | 9495403.593 | 9575645.9956 | 9542504.9879 | 9478768.3267 | 9525050.7261 | 9470315.5359 | 9532444.021 | 9468435.3106 | 9702554.8903 | 9650860.7034 | 9622601.7465 | 9645284.9194 | 9514865.1037 | 9686758.7317 | 9796902.3066 | 10076878.8909 | 10167520.3165 | 10083577.2665 | 10217318.8111 | 10104622.2418 | 10322439.4935 | 10414044.5176 | 10483515.8268 | 10615394.801 | 10704523.1962 | 10742406.3661
Lignite fired | 10399201.8258 | 10590871.7724 | 10529357.3094 | 10400567.4158 | 10436824.7184 | 10511913.5534 | 10647637.8351 | 10657941.172 | 10560561.3015 | 10636228.9325 | 10587692.7182 | 10569508.5778 | 10674157.8839 | 10551127.1455 | 10557062.6602 | 10451803.7362 | 10074644.168 | 10144105.1221 | 10126666.1017 | 10125690.267 | 10078022.1013 | 10064231.6075 | 9923283.7822 | 9874276.8345 | 10090272.6739 | 10096507.1559 | 10077524.8634 | 10093938.7034 | 10049907.1355 | 9950420.1216 | 10346559.8816 | 10167486.2304 | 10224967.489 | 9974543.7286 | 10265412.9197 | 10207962.9013 | 10039560.3438 | 10015106.5981 | 9712258.1401 | 9728668.722 | 10015263.1347 | 9446176.5643 | 9424269.6473 | 9344509.9624 | 9915459.406 | 9866135.1504 | 10594709.2125 | 11406195.2343 | 11505480.9766 | 11499569.4838 | 13085784.75
Gas turbine | 10277662.8322 | 10556064.0719 | 10487907.8498 | 10186593.1673 | 10311485.2889 | 10865424.1714 | 10706151.4107 | 10781934.5319 | 10799714.347 | 11219897.7326 | 11109130.3826 | 11174630.1519 | 10547509.1159 | 11048592.533 | 11081336.0573 | 10626538.0599 | 10468925.6325 | 10732417.6942 | 10642077.6293 | 10666708.1334 | 10545615.4915 | 10810937.9698 | 10943475.7393 | 10816733.438 | 10365605.7356 | 10703541.7901 | 11127472.1778 | 10732920.22 | 10741337.793 | 10737841.4383 | 10308310.1641 | 11233317.9162 | 10629354.1746 | 10612289.2878 | 11329170.0794 | 11018310.4322 | 10982381.3807 | 10541982.6956 | 10694335.0545 | 11246318.6426 | 11190349.6637 | 11464609.8451 | 11296928.0406 | 11102033.2201 | 12679958.4753 | 12820663.5131 | 11932763.8193 | 10733919.8408 | 10397282.8252 | 10283425.9083 | 10283425.9083
Gas turbine combined cycle | 7345965.9277 | 7425143.2734 | 7398650.2946 | 7234843.5968 | 7367205.7133 | 7267821.1187 | 7252454.9131 | 7110120.7469 | 7033384.5785 | 7123111.501 | 7204776.0733 | 7199297.3456 | 7369080.8646 | 7406376.905 | 7534784.0349 | 7363493.2841 | 7316072.5822 | 7307146.2899 | 7328329.1279 | 7375538.2972 | 7424054.3287 | 7467246.9789 | 7373449.6241 | 7319838.5599 | 7305192.5703 | 7332934.8425 | 7253040.316 | 7297610.9662 | 7296288.7915 | 7296499.2893 | 7283563.2772 | 7296241.6314 | 7252405.8893 | 7245094.1572 | 7198586.6125 | 7073571.3293 | 7117668.1992 | 7206399.8589 | 7231620.9287 | 7284115.0208 | 7360282.4149 | 7340847.075 | 7426965.9453 | 7439238.1906 | 7377323.2575 | 7395621.6424 | 7440925.2066 | 7483738.7361 | 7462180.7175 | 7455826.4637 | 7562006.5941
Diesel oil fired | 10426937.2747 | 10532345.9223 | 10804728.9118 | 10728347.7719 | 11111708.2849 | 10974643.8533 | 11836686.8534 | 11653862.0309 | 11426883.3246 | 11354807.2585 | 10850568.0608 | 11351015.9396 | 10939873.7881 | 10660448.1381 | 11204915.3675 | 10591858.6609 | 11330979.6176 | 11401691.79 | 10639464.0044 | 10625063.951 | 10648126.9926 | 10385325.3164 | 10191009.2309 | 10300057.2358 | 10564371.1403 | 10313223.5262 | 10306722.899 | 10186232.7513 | 9922275.3779 | 9587586.5966 | 9317043.467 | 9888037.323 | 9824416.9686 | 10072395.484 | 9729946.2373 | 9580342.5615 | 9873783.3844 | 10040529.9694 | 10075297.8154 | 10603623.5692 | 8205665.1269 | 9899913.7622 | 9692953.6093 | 10412006.7921 | 11166721.2785 | 9014182.0115 | 10731514.6432 | 10584910.4091 | 10816750.2408 | 10501028.4372 | 9874672.2927
Fuel Oil fired | 9665801.4092 | 9925801.2409 | 9388925.0189 | 10142867.4571 | 10033678.2375 | 10120639.8646 | 10515765.4176 | 10734898.0746 | 10661048.2477 | 10502604.7799 | 10931711.0383 | 10952297.8091 | 10641186.1385 | 10179251.6285 | 10235894.6381 | 10526206.5178 | 10000958.2626 | 10375195.4344 | 10419932.532 | 9871759.8947 | 10159366.8748 | 10215942.0773 | 10414353.3035 | 10145028.1483 | 10250542.2027 | 10545306.9732 | 10614832.1366 | 10474822.1103 | 10515367.2594 | 10520303.9289 | 10482765.3509 | 10520966.2553 | 10504110.4781 | 10520789.6046 | 10542048.766 | 10440879.5103 | 10473915.9694 | 10173985.7287 | 10191340.121 | 10303192.5403 | 10400833.5948 | 9405241.9454 | 9391094.3339 | 9402367.888 | 9373844.6418 | 10036575.8405 | 9583821.946 | 9532918.1549 | 9532918.1549 | 9532918.1549 | 9532918.1549
Solid biomass & waste fired | 14813971.6661 | 14817480.0813 | 14337922.0931 | 14101172.7679 | 13411487.3128 | 14110325.2617 | 13756988.3904 | 13768341.3912 | 13648350.4894 | 13532492.4409 | 13676135.062 | 13531096.3599 | 13749337.6924 | 14238324.5656 | 14106480.4463 | 13845896.3022 | 13591785.1211 | 13425346.6652 | 13580778.0668 | 13500802.9187 | 13319662.9189 | 13142364.0149 | 13039594.9543 | 13007070.3242 | 12971251.5839 | 12639420.723 | 12613349.4985 | 12367584.5431 | 12426157.4948 | 12272716.9565 | 12322749.0462 | 12241932.1042 | 12282001.7638 | 12210354.8469 | 11917012.708 | 11789188.8674 | 11726741.5215 | 11640869.6796 | 11594529.9095 | 11584724.1117 | 11597715.4337 | 11544676.8145 | 11479485.6635 | 11280723.9506 | 11299930.3945 | 11071809.9003 | 11058424.5594 | 10928308.1579 | 10836194.7286 | 10752089.7421 | 10745723.2789

## Electricity Balance
EU28 - Electricity balance (GWh) | 2000 | 2001 | 2002 | 2003 | 2004 | 2005 | 2006 | 2007 | 2008 | 2009 | 2010 | 2011 | 2012 | 2013 | 2014 | 2015 | 2016 | 2017 | 2018 | 2019 | 2020 | 2021 | 2022 | 2023 | 2024 | 2025 | 2026 | 2027 | 2028 | 2029 | 2030 | 2031 | 2032 | 2033 | 2034 | 2035 | 2036 | 2037 | 2038 | 2039 | 2040 | 2041 | 2042 | 2043 | 2044 | 2045 | 2046 | 2047 | 2048 | 2049 | 2050
Electricity
Imports | 266048.8552 | 262782.3712 | 288800.6681 | 294975.2143 | 286917.9651 | 335101.4024 | 319398.5528 | 325849.4526 | 317352.8348 | 298815.456 | 298616.0289 | 329735.4429 | 362963.7222 | 349530.433 | 386859.5064 | 410257.8886 | 378721 | 374045.9338 | 373260.8255 | 359729.6277 | 355189.964 | 354203.3035 | 352793.6287 | 352193.8664 | 351886.0283 | 351499.2193 | 351187.6656 | 350541.9782 | 342509.7605 | 342075.8227 | 341875.9426 | 341507.3657 | 341245.7238 | 341101.8094 | 340848.6613 | 340705.7637 | 340462.5934 | 340161.0988 | 339977.5262 | 339782.5866 | 339500.339 | 339338.2991 | 339194.0406 | 338903.9388 | 338589.8389 | 338290.5997 | 337486.1873 | 337279.6392 | 337086.5796 | 336876.7379 | 336741.4591
Foreseen | 266048.8552 | 262782.3712 | 288800.6681 | 294975.2143 | 286917.9651 | 335101.4024 | 319398.5528 | 325849.4526 | 317352.8348 | 298815.456 | 298616.0289 | 329735.4429 | 362963.7222 | 349530.433 | 386859.5064 | 410257.8886 | 378721 | 374045.9338 | 373260.8255 | 359729.6277 | 355189.964 | 353503.2346 | 352793.6287 | 352193.8664 | 351886.0283 | 351499.2193 | 351187.6656 | 350541.9782 | 342509.7605 | 342075.8227 | 341875.9426 | 341507.3657 | 341245.7238 | 341101.8094 | 340848.6613 | 340705.7637 | 340462.5934 | 340161.0988 | 339977.5262 | 339782.5866 | 339500.339 | 339338.2991 | 339194.0406 | 338903.9388 | 338589.8389 | 338290.5997 | 337486.1873 | 337279.6392 | 337086.5796 | 336876.7379 | 336741.4591
Unforeseen | 0 | 0 | 0 | 0 | 0 | 0 | 0 | 0 | 0 | 0 | 0 | 0 | 0 | 0 | 0 | 0 | 0 | 0 | 0 | 0 | 0 | 700.0689 | 0 | 0 | 0 | 0 | 0 | 0 | 0 | 0 | 0 | 0 | 0 | 0 | 0 | 0 | 0 | 0 | 0 | 0 | 0 | 0 | 0 | 0 | 0 | 0 | 0 | 0 | 0 | 0 | 0
Exports | 243032.5988 | 255741.5326 | 273290.3972 | 294869.846 | 291246.7021 | 319387.3305 | 310922.0859 | 309437.4455 | 294282.1801 | 278676.5128 | 291161.7357 | 322554.5938 | 344303.5889 | 336920.3194 | 371362.7638 | 396002.274 | 360859 | 356281.8549 | 355728.2643 | 345628.6515 | 341269.2279 | 339798.5944 | 339320.2862 | 338830.3453 | 338621.9301 | 338352.7773 | 338150.0542 | 337726.5941 | 332255.4333 | 331984.1587 | 331879.1241 | 331647.4988 | 331526.8795 | 331433.1648 | 331312.6993 | 331240.7581 | 331085.5304 | 330943.4016 | 330875.7624 | 330815.1557 | 330681.5998 | 330621.8389 | 330598.1331 | 330465.1794 | 330280.5954 | 330088.5897 | 329435.8823 | 329340.5505 | 329266.6078 | 329133.2066 | 329107.6073
Power generation | 3005188.6728 | 3089280.5583 | 3109541.088 | 3201662.0516 | 3268362.4171 | 3290095.6498 | 3335672.2652 | 3349746.8935 | 3354453.0015 | 3190645.0934 | 3334345.169 | 3268496.836 | 3264877.8766 | 3236309.9766 | 3158677.055 | 3203608.6788 | 3192401.2407 | 3211305.6835 | 3201319.6505 | 3198804.8832 | 3203305.4908 | 3220854.2553 | 3247807.9968 | 3252828.05 | 3268212.5423 | 3284191.6832 | 3306133.3587 | 3326484.7837 | 3352651.8473 | 3371350.1544 | 3382388.841 | 3388411.1486 | 3412992.665 | 3429941.8137 | 3442975.9978 | 3459209.6688 | 3482253.4991 | 3510610.1067 | 3540048.4573 | 3574680.4757 | 3608257.6324 | 3651309.1117 | 3696657.5565 | 3736097.666 | 3773648.4124 | 3814371.4045 | 3854721.819 | 3893940.8173 | 3934589.2931 | 3979833.3569 | 4019469.173
Nuclear Power Stations | 944823.5059 | 978812.1112 | 990016.6649 | 995679.28 | 1008254.656 | 997519.3266 | 989697.9674 | 935106.914 | 936965.9366 | 893852.8744 | 916445.2232 | 906580.6925 | 882207.2813 | 876672.1981 | 876135.3604 | 856974.4811 | 887393.2907 | 870777.2507 | 840419.0132 | 830291.9047 | 817299.5163 | 817115.442 | 779841.804 | 724989.6305 | 697721.69 | 696950.2486 | 694712.8508 | 713697.5206 | 711150.1524 | 699930.9374 | 684112.3789 | 685196.4258 | 680378.1286 | 636549.2016 | 611457.933 | 541526.5053 | 536200.8969 | 518273.793 | 503034.0799 | 508037.1653 | 514478.7264 | 489567.9688 | 494612.4855 | 482091.6613 | 489094.8177 | 518899.2865 | 520307.8008 | 505296.2097 | 474107.5347 | 445539.9163 | 441896.9573
Conventional Thermal Power Stations | 1680689.3419 | 1703964.9588 | 1763506.9813 | 1851989.7484 | 1871092.6448 | 1906935.7385 | 1944755.6931 | 1991645.7935 | 1957847.53 | 1813552.6841 | 1868750.9815 | 1824338.7407 | 1773063.6579 | 1671021.4516 | 1561751.9923 | 1601008.1326 | 1550739.0886 | 1524511.7388 | 1475745.4353 | 1422004.1255 | 1368790.4093 | 1328967.7241 | 1374211.0098 | 1399224.209 | 1386225.3837 | 1353921.3048 | 1334787.7956 | 1291040.1932 | 1281429.843 | 1254530.3724 | 1229683.4408 | 1180185.2579 | 1162056.4378 | 1172961.6989 | 1155037.9024 | 1163794.3751 | 1103135.7312 | 1064278.5366 | 1035893.302 | 998850.2132 | 947764.8135 | 951039.5523 | 927997.8226 | 926058.9048 | 905295.3314 | 864961.2525 | 852752.792 | 849063.3817 | 869298.4794 | 889355.4992 | 885835.1356
Electricity-only Plants | 1222380.4873 | 1235565.6684 | 1276775.0704 | 1332222.496 | 1323283.8167 | 1360059.7178 | 1368915.957 | 1412658.4485 | 1371904.8601 | 1240306.4402 | 1227082.598 | 1229842.21 | 1207530.1162 | 1101493.0746 | 1038345.4109 | 1072829.0052 | 1034542.2836 | 990681.8251 | 946022.8352 | 888513.5536 | 844859.6647 | 814216.6656 | 841178.0016 | 864855.3394 | 841747.4508 | 807101.2336 | 803738.022 | 767525.7789 | 757724.0812 | 743072.252 | 716506.3301 | 663148.0447 | 650624.1383 | 659389.532 | 646270.3346 | 681918.0201 | 620997.9575 | 583799.611 | 563244.9722 | 531536.9647 | 495968.35 | 492653.5721 | 471021.3874 | 459940.0764 | 437911.6129 | 393809.4744 | 383127.2169 | 373729.9368 | 394853.4992 | 407960.7828 | 398478.8502
CHP Plants | 458308.8546 | 468399.2904 | 486731.9109 | 519767.2524 | 547808.8281 | 546876.0207 | 575839.7362 | 578987.345 | 585942.6699 | 573246.2439 | 641668.3835 | 594496.5308 | 565533.5417 | 569528.377 | 523406.5815 | 528179.1275 | 516196.805 | 533829.9137 | 529722.6 | 533490.5719 | 523930.7446 | 514751.0585 | 533033.0082 | 534368.8696 | 544477.9329 | 546820.0712 | 531049.7736 | 523514.4143 | 523705.7618 | 511458.1204 | 513177.1106 | 517037.2132 | 511432.2995 | 513572.1669 | 508767.5679 | 481876.355 | 482137.7736 | 480478.9256 | 472648.3298 | 467313.2485 | 451796.4635 | 458385.9802 | 456976.4352 | 466118.8284 | 467383.7185 | 471151.7782 | 469625.5752 | 475333.4449 | 474444.9802 | 481394.7164 | 487356.2854
Exchanges, Transfers, Returns | 379675.825 | 406503.4884 | 356017.4419 | 353993.0233 | 389015.1163 | 385640.5847 | 401218.6047 | 422994.186 | 459639.5349 | 483239.5349 | 549148.9642 | 537577.4027 | 609606.9374 | 688616.3268 | 720789.7023 | 745626.0651 | 754268.8614 | 816016.694 | 885155.2021 | 946508.8529 | 1017215.5653 | 1074771.0892 | 1093755.183 | 1128614.2105 | 1184265.4686 | 1233320.1298 | 1276632.7123 | 1321747.07 | 1360071.8519 | 1416888.8446 | 1468593.0213 | 1523029.4649 | 1570558.0986 | 1620430.9132 | 1676480.1624 | 1753888.7883 | 1842916.871 | 1928057.7771 | 2001121.0754 | 2067793.0972 | 2146014.0926 | 2210701.5906 | 2274047.2484 | 2327947.0999 | 2379258.2633 | 2430510.8655 | 2481661.2261 | 2539581.2259 | 2591183.279 | 2644937.9414 | 2691737.0801
Transformation input | 4413.0981 | 4031.3817 | 3543.0231 | 2611.637 | 2404.6593 | 2247.651 | 1980.2393 | 1997.6745 | 1860.4537 | 1773.2501 | 1867.4405 | 1605.5444 | 2250.7042 | 1852.4433 | 2208.7686 | 2860.3203 | 3122.7432 | 3094.9684 | 3198.389 | 3364.6895 | 3363.7282 | 3402.256 | 3560.0888 | 3622.0003 | 4200.8842 | 4252.8361 | 4366.6952 | 4836.9477 | 5344.1047 | 6217.3902 | 6996.5435 | 8186.5365 | 8537.0487 | 10110.5097 | 11858.6075 | 12228.2704 | 12736.0001 | 12938.854 | 13286.642 | 13867.0966 | 14085.001 | 14382.9851 | 15338.2923 | 15851.6021 | 16680.5973 | 17866.0381 | 18436.349 | 19018.6284 | 19804.9559 | 20856.3236 | 21686.0455
Transformation input - District Heating Plants | 4413.0981 | 4031.3817 | 3543.0231 | 2611.637 | 2404.6593 | 2247.651 | 1980.2393 | 1997.6745 | 1860.4537 | 1773.2501 | 1867.4405 | 1605.5444 | 2250.7042 | 1852.4433 | 2208.7686 | 2860.3203 | 3122.7432 | 3094.9684 | 3198.389 | 3364.6895 | 3363.7282 | 3402.256 | 3560.0888 | 3622.0003 | 4200.8842 | 4252.8361 | 4366.6952 | 4836.9477 | 5344.1047 | 6217.3902 | 6996.5435 | 8186.5365 | 8537.0487 | 10110.5097 | 11858.6075 | 12228.2704 | 12736.0001 | 12938.854 | 13286.642 | 13867.0966 | 14085.001 | 14382.9851 | 15338.2923 | 15851.6021 | 16680.5973 | 17866.0381 | 18436.349 | 19018.6284 | 19804.9559 | 20856.3236 | 21686.0455
Consumption in Energy Sector | 278376.788 | 279708.5224 | 287712.7228 | 295349.6913 | 294418.7785 | 299750.3592 | 293431.3269 | 295840.9845 | 292477.7342 | 289164.0192 | 287980.4899 | 286980.5632 | 279178.9676 | 269508.2607 | 263349.3296 | 265532.1159 | 230375.9993 | 229876.1421 | 228112.9081 | 227627.0713 | 225844.3551 | 224340.7028 | 225707.0305 | 222348.446 | 219150.4845 | 216829.9405 | 214192.2206 | 211707.859 | 209152.5711 | 206957.2408 | 202804.3566 | 199793.3811 | 198841.3761 | 196630.8193 | 195857.5448 | 193161.7556 | 193188.3679 | 194076.9573 | 195353.4765 | 201368.3838 | 203622.9433 | 210741.5045 | 222407.7556 | 233011.2955 | 239942.8086 | 249193.9438 | 256300.7798 | 262419.9972 | 273205.7886 | 285692.4349 | 294065.671
Own Use in Electricity, CHP and Heat Plants | 162330.6173 | 164207.2638 | 167987.0302 | 170866.8809 | 170016.7787 | 172412.5807 | 174791.6765 | 174107.2144 | 170032.294 | 165816.1994 | 167737.6663 | 168585.3625 | 170471.9209 | 164142.8471 | 159126.8872 | 161920.6124 | 124258.8042 | 122243.0259 | 118064.8707 | 114182.2617 | 110672.8536 | 108308.4318 | 107375.4369 | 104069.3326 | 101161.7537 | 99517.1338 | 98239.8852 | 97335.4392 | 96029.9282 | 93633.3434 | 90112.3176 | 87195.0878 | 85263.2824 | 82919.5919 | 80874.0617 | 77419.2686 | 75769.6705 | 73873.3202 | 72122.5656 | 72854.2884 | 72734.3773 | 74508.7188 | 78763.865 | 83224.7217 | 86837.0628 | 93301.6914 | 97866.2783 | 101552.1814 | 109514.547 | 117504.7457 | 123444.5734
Pumped storage power stations balance | 11287.7478 | 10572.2428 | 12622.2576 | 13006.9049 | 13216.3599 | 13145.7538 | 12669.8094 | 12104.6622 | 11475.5493 | 11181.0329 | 11502.6437 | 10264.8684 | 11377.1422 | 11921.1295 | 11803.58 | 11406.5635 | 13239.819 | 13494.5097 | 14034.8817 | 14145.3494 | 14377.053 | 14414.7124 | 14491.5444 | 14508.9892 | 14522.1634 | 14635.5851 | 14688.9245 | 14645.3332 | 14680.1898 | 14711.8902 | 14753.3153 | 14836.367 | 14848.2511 | 14818.9983 | 14834.5757 | 14880.3648 | 14889.119 | 14907.2714 | 14909.8499 | 14937.9781 | 15034.1442 | 15115.3697 | 15142.4163 | 15192.5701 | 15220.8726 | 15202.7894 | 15207.6472 | 15211.0558 | 15189.4531 | 15196.9708 | 15146.4308
Consumption in Petroleum Refineries | 33644.1778 | 37980.9284 | 38370.3037 | 38534.4871 | 38326.4908 | 40012.7967 | 39631.2527 | 41481.4322 | 40348.1501 | 40717.6866 | 39408.2179 | 40410.8035 | 38367.5572 | 37902.3104 | 36730.3207 | 36330.8637 | 37076.3803 | 37465.1494 | 38995.0625 | 40936.368 | 41963.6143 | 42526.753 | 43631.1532 | 43553.5489 | 43250.1356 | 42752.0102 | 41863.3507 | 40786.4888 | 39880.7185 | 39736.1077 | 39105.8093 | 39065.2524 | 39013.0999 | 38660.9823 | 38768.7079 | 38430.1538 | 38739.0093 | 39566.4463 | 40531.5507 | 43536.7087 | 43337.8357 | 45879.9146 | 50093.5413 | 53315.4402 | 53104.5817 | 52440.111 | 51436.5472 | 49784.2925 | 49008.9901 | 48267.5145 | 46430.0556
Consumption in Primary energy production sectors | 46343.4616 | 42875.6502 | 43763.7634 | 25394.31 | 25368.6902 | 24366.455 | 23188.9959 | 22139.6219 | 21579.0195 | 21105.9923 | 20564.5619 | 20662.1377 | 19758.1017 | 19779.5727 | 20709.945 | 19639.1885 | 19784.8889 | 19910.8826 | 19948.2788 | 20649.7296 | 21057.9903 | 21288.3422 | 21805.0846 | 21957.9107 | 22051.9583 | 22015.0907 | 21766.7718 | 21567.4906 | 21341.9624 | 21445.595 | 21467.233 | 21333.4153 | 21594.5402 | 21589.1144 | 21797.5924 | 21829.8701 | 21793.7492 | 21873.6392 | 21903.5064 | 21892.5265 | 21853.2542 | 21758.2195 | 21746.0332 | 21524.7008 | 21513.7187 | 21329.509 | 21058.3345 | 21030.3541 | 20687.3463 | 20730.6437 | 20620.8456
Consumption in Coke ovens and Blast Furnace | 2830.3713 | 2696.4676 | 2258.0799 | 2322.0428 | 2392.7701 | 3317.475 | 3411.8408 | 3537.057 | 3462.7041 | 2845.3279 | 3162.2004 | 3211.6702 | 3372.4941 | 3539.1199 | 13305.318 | 13007.3059 | 12549.3448 | 13138.6398 | 13240.4396 | 13579.8344 | 13463.2572 | 13346.1148 | 13709.033 | 13630.6074 | 13541.4714 | 13350.5021 | 13237.6812 | 13156.9135 | 13120.1296 | 13298.11 | 13250.6823 | 13139.7511 | 13413.4414 | 13360.7501 | 13359.2348 | 13242.2019 | 13169.6047 | 13208.7011 | 13157.6912 | 13070.0417 | 12959.3572 | 12828.4773 | 12735.4886 | 12525.6404 | 12253.8878 | 11924.2283 | 11592.3307 | 11184.6797 | 10477.1455 | 10030.4718 | 9352.4329
Other energy branches | 21940.4122 | 21375.9697 | 22711.288 | 45225.0656 | 45097.6887 | 46495.298 | 39737.7515 | 42470.9969 | 45580.0172 | 47497.78 | 45605.1998 | 43845.7209 | 35831.7515 | 32223.2811 | 21673.2786 | 23227.5819 | 23466.5698 | 23623.4649 | 23828.496 | 24131.8501 | 24305.4412 | 24450.9423 | 24689.0143 | 24621.9963 | 24616.7274 | 24553.2204 | 24389.176 | 24209.8013 | 24093.3094 | 24124.2776 | 24036.5213 | 23919.77 | 23987.9863 | 23913.3198 | 23950.0608 | 23897.4406 | 23881.7102 | 23905.594 | 23913.3044 | 23902.0704 | 23870.3018 | 23843.9172 | 23837.6831 | 23587.4129 | 23524.591 | 23387.3218 | 23167.283 | 23000.7508 | 22818.6514 | 22776.4602 | 22583.5101
Consumption in Hydrogen production (energy) | 0 | 0 | 0 | 0 | 0 | 0 | 0 | 0 | 0 | 0 | 0 | 0 | 0 | 0 | 0 | 0 | 0.19227 | 0.46987 | 0.87875 | 1.678 | 4.1455 | 5.4062 | 5.7641 | 6.061 | 6.2748 | 6.3983 | 6.431 | 6.3925 | 6.3334 | 7.917 | 78.4779 | 303.7375 | 720.7746 | 1368.0625 | 2273.3114 | 3462.4558 | 4945.5051 | 6741.9852 | 8815.0083 | 11174.7699 | 13833.6729 | 16806.8875 | 20088.7283 | 23640.8095 | 27488.0939 | 31608.2928 | 35972.359 | 40656.6829 | 45509.6553 | 51185.6281 | 56487.8226
Distribution Losses | 217028.2018 | 219376.1617 | 211319.4941 | 217316.3637 | 220819.4742 | 220106.6834 | 214027.4848 | 216897.9292 | 218868.657 | 208940.193 | 212121.1523 | 205094.2189 | 209774.9383 | 210320.4217 | 202089.2122 | 207483.6672 | 211088.0321 | 211163.7309 | 209157.9621 | 206943.7029 | 205232.0863 | 204281.0129 | 203430.4021 | 201349.8888 | 199944.7762 | 198681.1895 | 197955.3361 | 197243.0268 | 196952.9282 | 196616.1626 | 196044.506 | 195293.8143 | 195858.4176 | 196071.1433 | 196014.4747 | 196491.2564 | 197258.8706 | 198436.0123 | 199674.5474 | 201005.2481 | 202483.7815 | 204350.8247 | 206031.6366 | 207432.7777 | 208822.4227 | 210301.8691 | 211866.4813 | 213385.6605 | 214757.0443 | 216250.454 | 217624.8908
Energy Available for Final Consumption | 2528386.8413 | 2593205.331 | 2622476.119 | 2686489.7279 | 2746390.7681 | 2783705.028 | 2834709.6812 | 2851422.3123 | 2864316.8113 | 2710906.5743 | 2839830.3793 | 2781997.3586 | 2792333.3998 | 2767238.9645 | 2706526.4872 | 2741988.19 | 2765676.4661 | 2784934.921 | 2778382.9527 | 2774970.3956 | 2782786.0574 | 2803234.9927 | 2828583.8179 | 2838871.236 | 2858180.4956 | 2877574.1591 | 2902656.7181 | 2925512.3343 | 2951456.5705 | 2971651.0249 | 2986540.2534 | 2994997.2836 | 3019474.6669 | 3036797.986 | 3048781.3329 | 3066793.392 | 3088447.3235 | 3114375.9803 | 3140835.5551 | 3167407.1781 | 3196884.6458 | 3230550.2576 | 3261475.7794 | 3288240.7501 | 3316511.8273 | 3345211.5635 | 3376168.514 | 3407055.6198 | 3434641.476 | 3464777.6757 | 3493726.4174
Final Energy Consumption | 2527905.2566 | 2592678.5756 | 2621665.3234 | 2686772.2709 | 2745234.8363 | 2784216.9009 | 2834576.0953 | 2851547.9678 | 2863742.9233 | 2714505.4162 | 2838141.8892 | 2784581.2673 | 2791251.0033 | 2767246.9577 | 2702136.887 | 2740285.5206 | 2765676.4661 | 2784934.921 | 2778382.9527 | 2774970.3956 | 2782786.0574 | 2803234.9927 | 2828583.8179 | 2838871.236 | 2858180.4956 | 2877574.1591 | 2902656.7181 | 2925512.3343 | 2951456.5705 | 2971651.0249 | 2986540.2534 | 2994997.2836 | 3019474.6669 | 3036797.986 | 3048781.3329 | 3066793.392 | 3088447.3235 | 3114375.9803 | 3140835.5551 | 3167407.1781 | 3196884.6458 | 3230550.2576 | 3261475.7794 | 3288240.7501 | 3316511.8273 | 3345211.5635 | 3376168.514 | 3407055.6198 | 3434641.476 | 3464777.6757 | 3493726.4174
Final Energy Consumption - Industry | 1060523.0526 | 1074143.7237 | 1080916.7699 | 1088699.9777 | 1119711.8685 | 1131733.7824 | 1129856.7293 | 1140827.6533 | 1117608.4653 | 964585.391 | 1027267.1165 | 1034751.6523 | 1010700.354 | 996250.4978 | 992136.3269 | 996183.7251 | 1003413.4109 | 1015787.1639 | 1018378.682 | 1023174.2256 | 1031618.8608 | 1031548.4463 | 1040410.6742 | 1040772.4741 | 1043305.5144 | 1044641.3442 | 1046413.7101 | 1049733.8928 | 1058013.5326 | 1060512.5292 | 1065328.3251 | 1069799.0648 | 1075959.7836 | 1080412.836 | 1084632.3389 | 1088529.1695 | 1094967.878 | 1101437.1631 | 1108261.3573 | 1115309.1954 | 1122681.9772 | 1131123.9921 | 1140617.7366 | 1148416.9364 | 1157987.2204 | 1166378.4454 | 1177129.7912 | 1189356.6112 | 1200084.5031 | 1213768.2813 | 1227503.5961
Iron and Steel | 127553.7744 | 128559.0848 | 126670.9639 | 130444.0464 | 136194.4835 | 134114.8224 | 138635.1011 | 136813.1604 | 131480.6137 | 99830.5202 | 116056.6837 | 119453.0825 | 115459.1842 | 112402.0844 | 110711.5801 | 109840.3622 | 107846.3717 | 111642.1738 | 109931.1378 | 110138.5127 | 109316.0925 | 109001.1858 | 109325.4724 | 108916.2992 | 107932.106 | 107751.5751 | 108027.454 | 108298.0833 | 108571.0624 | 108854.4894 | 108783.9544 | 108709.1908 | 109088.6432 | 108874.0508 | 108706.5898 | 108496.1632 | 108553.4705 | 109137.8171 | 109436.2525 | 109853.5104 | 110709.6636 | 111567.7825 | 112799.3296 | 113956.411 | 115370.4231 | 116699.2987 | 118789.6872 | 120929.5644 | 122792.6541 | 127474.6107 | 130279.9149
Non-Ferrous Metals | 76542.4802 | 79739.5961 | 79393.3144 | 80314.3775 | 84090.6624 | 82557.2263 | 79619.3572 | 80750.571 | 77829.0903 | 61696.4941 | 67217.0904 | 70599.5324 | 64916.8083 | 62344.146 | 62136.0848 | 65472.1836 | 66454.6503 | 67936.6725 | 68259.8015 | 68195.3164 | 68138.4432 | 68396.9495 | 69078.4826 | 69244.5278 | 69249.4243 | 69538.0937 | 69760.2543 | 70049.7198 | 70327.3311 | 70513.4534 | 70777.7686 | 71024.0948 | 71388.0447 | 71691.7359 | 71961.0386 | 72255.5932 | 72652.699 | 73160.4094 | 73672.1816 | 74053.2887 | 74540.2764 | 75047.4256 | 75563.679 | 76053.8207 | 76618.7976 | 77228.9314 | 77850.8168 | 78568.3333 | 79194.4717 | 79765.5051 | 80606.9079
Chemicals Industry | 199844.5538 | 196817.1706 | 198218.3622 | 196698.0249 | 197597.7436 | 202174.8713 | 200107.2426 | 201111.6857 | 200831.218 | 173611.309 | 190121.3438 | 188977.9019 | 185846.4089 | 180383.6087 | 179856.4036 | 180475.7705 | 179563.0749 | 182320.5575 | 183906.6981 | 185082.4615 | 188446.9798 | 189381.2604 | 190297.6434 | 190332.0996 | 191717.8652 | 191660.6945 | 193053.532 | 193128.6498 | 194328.4756 | 194927.6117 | 195232.3209 | 195937.4654 | 196931.8175 | 197745.0271 | 198559.2367 | 199051.6628 | 200315.6989 | 201219.0645 | 202471.6725 | 203515.1601 | 204595.0963 | 205939.9514 | 207642.2137 | 208662.3054 | 210697.3133 | 212379.4107 | 214592.2469 | 216802.3993 | 218612.3139 | 220732.027 | 222915.0667
Non-Metallic Mineral Products | 79794.59 | 81342.9687 | 81640.3794 | 80293.0699 | 82628.0234 | 84009.6276 | 84943.7244 | 87121.9492 | 83925.1473 | 71229.5851 | 72328.9745 | 73267.7979 | 70399.1596 | 66481.8976 | 66581.9026 | 67167.0288 | 66594.0861 | 65439.4317 | 63386.4495 | 62285.7236 | 62353.165 | 61786.4283 | 62018.3317 | 61472.3875 | 61441.5901 | 61062.4658 | 61133.3183 | 61649.881 | 63025.2422 | 63780.6591 | 65054.9098 | 65913.2791 | 67209.2521 | 68051.0123 | 68993.8322 | 70075.5747 | 70564.9181 | 71830.5483 | 72962.4047 | 74621.032 | 75796.5414 | 77170.3857 | 79533.7647 | 82210.6791 | 84052.3801 | 85688.5859 | 87410.0669 | 90951.5878 | 93638.5797 | 96270.0831 | 100550.2224
Pulp, paper and printing | 131736.3383 | 134022.6503 | 135680.9472 | 136671.8083 | 143654.7614 | 143431.4587 | 145457.3351 | 146536.4941 | 137859.6262 | 123567.8921 | 125909.8402 | 124541.7653 | 122979.1306 | 122648.8854 | 119516.044 | 117101.3501 | 117642.8218 | 119550.962 | 120843.7262 | 122298.1714 | 122684.209 | 123262.6363 | 124701.8174 | 124330.4416 | 124134.5161 | 124698.3006 | 124381.0041 | 124733.5302 | 125438.6587 | 125684.6952 | 126029.6126 | 126358.959 | 126694.6664 | 126821.152 | 126869.5593 | 127285.2754 | 128301.569 | 128743.9654 | 129582.1936 | 130304.7604 | 130946.8041 | 132011.0444 | 132581.1256 | 132852.0565 | 133608.2983 | 134289.6129 | 135409.7269 | 136215.4434 | 137247.6145 | 138292.2356 | 139179.8539
Food, Beverages and Tobacco | 99100.8763 | 101267.7506 | 104351.3598 | 107449.2442 | 109555.0557 | 111875.16 | 110401.5434 | 111965.7559 | 112698.3184 | 109511.6464 | 111708.7436 | 111888.8569 | 111374.2497 | 112156.4985 | 114338.6876 | 116060.3028 | 118592.9308 | 119682.9897 | 121573.383 | 122628.2933 | 125595.1075 | 126019.1357 | 127290.4361 | 128612.9209 | 130096.7209 | 130487.6685 | 131581.2566 | 132665.0138 | 134009.6607 | 134954.8394 | 136275.7024 | 137509.8563 | 138954.3853 | 140380.9429 | 141649.6476 | 142606.813 | 143874.7795 | 145120.8261 | 146502.907 | 147678.3638 | 148878.0218 | 150224.9868 | 151460.3 | 152576.8152 | 153731.4625 | 154952.121 | 156354.3263 | 157640.1159 | 158977.4796 | 160056.9383 | 161302.8149
Transport Equipment | 53080.3545 | 52691.0001 | 52254.1962 | 51578.381 | 53310.8042 | 54393.9716 | 54447.553 | 55614.1705 | 54849.2056 | 46958.0112 | 49911.6855 | 51233.7564 | 51527.6072 | 51883.0284 | 53214.7182 | 53720.9811 | 57289.9029 | 57175.5361 | 57833.3627 | 59092.2533 | 58904.8011 | 58910.4482 | 60406.9161 | 60184.5688 | 60118.9258 | 60947.6318 | 60667.7885 | 60883.5675 | 61849.966 | 61737.8293 | 62060.5994 | 62539.102 | 62949.1098 | 63511.562 | 63901.7245 | 64422.5975 | 65111.359 | 65642.5034 | 66246.16 | 66794.0544 | 67468.922 | 68191.1597 | 68818.8721 | 69398.0385 | 70020.2671 | 70471.3382 | 71112.9283 | 71746.293 | 72321.5283 | 72901.7036 | 73484.2001
Machinery Equipment | 95043.5458 | 95817.3784 | 96714.9373 | 111542.345 | 113394.5555 | 114103.9088 | 117528.8713 | 119066.5213 | 133108.1799 | 112031.007 | 122857.416 | 125568.4108 | 122715.6477 | 121239.4827 | 123507.9942 | 117915.7808 | 119166.2277 | 120392.9222 | 120939.7163 | 122584.2084 | 122099.6897 | 122227.4621 | 124625.8162 | 123897.8015 | 123472.3743 | 124628.6033 | 123932.529 | 123947.5157 | 125076.7948 | 124481.3891 | 124542.2414 | 124925.1173 | 125140.2708 | 125122.3079 | 125067.7542 | 125089.6872 | 125495.1739 | 125791.0627 | 125733.7344 | 125973.4088 | 126322.9122 | 126593.0724 | 126797.5403 | 126949.1274 | 127397.0994 | 127525.9056 | 127887.2113 | 128268.24 | 128335.4286 | 128534.3252 | 128808.1821
Textiles and Leather | 40149.3733 | 39942.7735 | 39961.6605 | 37471.3051 | 36118.6367 | 33256.7054 | 31230.8086 | 30719.2049 | 28139.0423 | 23255.2167 | 24088.6336 | 22953.6089 | 21852.3379 | 21328.1478 | 21037.0841 | 20955.3933 | 20793.3317 | 20631.5739 | 20450.2112 | 20214.2327 | 20615.4839 | 20305.6351 | 20260.6338 | 20291.6468 | 20454.0802 | 20154.4311 | 20136.1114 | 20150.1377 | 20241.5105 | 20177.6468 | 20275.6183 | 20366.3368 | 20421.0677 | 20567.6781 | 20657.5887 | 20662.1572 | 20725.0963 | 20748.537 | 20807.8255 | 20859.4167 | 20918.4942 | 20973.0425 | 21031.9791 | 21053.4215 | 21123.0834 | 21177.357 | 21261.2096 | 21323.6448 | 21411.4697 | 21499.3329 | 21575.0726
Wood and Wood Products | 22392.761 | 23157.2974 | 23902.7314 | 24253.806 | 25708.7723 | 27345.8918 | 27697.7922 | 28140.0309 | 27475.3486 | 24265.1998 | 24767.4082 | 24346.9368 | 23674.7433 | 23491.5044 | 23105.4366 | 23667.8654 | 24633.7973 | 25201.7005 | 25381.9791 | 25424.6036 | 25888.15 | 25705.0035 | 25823.4497 | 25947.9101 | 26065.1826 | 25955.8331 | 25960.6856 | 25950.6769 | 26086.1223 | 26143.7173 | 26258.0021 | 26010.2053 | 26114.0754 | 26175.5199 | 26194.1227 | 26199.7971 | 26270.3012 | 26279.5366 | 26398.9404 | 26513.4262 | 26651.8723 | 26692.9406 | 26842.8998 | 26966.0353 | 27068.71 | 27154.8835 | 27280.6099 | 27386.1648 | 27544.6087 | 27670.0252 | 27825.1617
Other Industrial Sectors | 135284.405 | 140786.0532 | 142127.9177 | 131983.5694 | 137458.3699 | 144470.1385 | 139787.4003 | 142988.1094 | 129412.675 | 118628.5095 | 122299.297 | 121920.0023 | 119955.0766 | 121891.2141 | 118130.3911 | 123806.7065 | 124836.2157 | 125812.6442 | 125872.2166 | 125230.4487 | 127576.7391 | 126552.3014 | 126581.6748 | 127541.8702 | 128622.729 | 127756.0468 | 127779.7762 | 128277.1171 | 129058.7084 | 129256.1985 | 130037.5951 | 130505.4578 | 131068.4506 | 131471.8471 | 132071.2447 | 132383.8483 | 133102.8125 | 133762.8927 | 134447.0852 | 135142.7738 | 135853.3729 | 136712.2006 | 137546.0327 | 137738.2258 | 138299.3857 | 138811.0005 | 139180.9609 | 139524.8247 | 140008.3545 | 140571.4945 | 140976.199
Final Energy Consumption - Domestic | 1397298.9111 | 1448051.6747 | 1470056.5143 | 1529507.89 | 1561121.5325 | 1587964.0293 | 1642314.6419 | 1649168.5999 | 1685416.8665 | 1689988.2713 | 1750197.6815 | 1688055.4031 | 1719173.3424 | 1709083.9192 | 1649751.8489 | 1682033.9245 | 1698740.6173 | 1703031.584 | 1691240.0833 | 1680188.3127 | 1675763.2316 | 1684274.7674 | 1686722.0942 | 1680317.4345 | 1681657.193 | 1684468.3698 | 1693915.8105 | 1700285.7418 | 1706600.9413 | 1713973.0044 | 1713442.1153 | 1706601.6487 | 1712924.7222 | 1713321.4459 | 1707869.3019 | 1707812.3673 | 1707955.1128 | 1711419.7271 | 1714436.1959 | 1716970.147 | 1721768.042 | 1729545.2214 | 1733907.5156 | 1736345.3402 | 1738978.8737 | 1743790.0717 | 1749175.9524 | 1753805.0947 | 1757473.6099 | 1761264.5717 | 1764399.9045
Residential | 717580.1655 | 741900.9342 | 750020.4241 | 784370.0931 | 795484.0083 | 802704.1301 | 815746.6141 | 810355.5155 | 820063.1044 | 821364.8941 | 854247.936 | 812634.4385 | 836505.1678 | 832389.0769 | 790801.992 | 797420.0475 | 806532.4719 | 806308.1866 | 804747.5494 | 804143.7008 | 807770.9422 | 815451.2315 | 822310.0656 | 823873.4129 | 829640.5485 | 835372.839 | 840132.949 | 843824.4298 | 848597.8454 | 850493.2112 | 850371.1701 | 851236.1746 | 853754.7197 | 852974.742 | 848610.1273 | 845486.9146 | 842224.9016 | 841320.6463 | 839708.2031 | 837849.903 | 837319.172 | 838492.9011 | 837879.621 | 836623.8122 | 835284.8763 | 835517.7597 | 835762.164 | 835771.3823 | 835630.2247 | 835909.5678 | 835874.7309
Services | 631960.1733 | 658086.3409 | 672347.8581 | 699400.1806 | 715401.6517 | 733466.9925 | 772626.9694 | 784187.1368 | 810620.9532 | 813966.8951 | 842391.9263 | 821987.3511 | 828935.5394 | 820367.1772 | 803231.0906 | 827317.8808 | 835705.4971 | 839544.108 | 828730.7942 | 817804.5092 | 809364.7479 | 809657.4922 | 804697.3709 | 796335.0586 | 791674.6808 | 788482.7379 | 792709.4709 | 794966.1416 | 796247.4276 | 801345.7078 | 800590.587 | 792566.7314 | 795962.9732 | 796765.6966 | 795066.1305 | 797796.0138 | 800692.5464 | 804626.4147 | 808790.5583 | 812782.6108 | 817758.0007 | 824023.7506 | 828524.064 | 831919.9276 | 835345.1878 | 839522.1673 | 844099.045 | 848189.0876 | 851464.292 | 854435.7546 | 857051.9157
Agriculture, Forestry and Fishing | 47758.5723 | 48064.3997 | 47688.2321 | 45737.6163 | 50235.8726 | 51792.9066 | 53941.0585 | 54625.9477 | 54732.8088 | 54656.4821 | 53557.8192 | 53433.6135 | 53732.6353 | 56327.6651 | 55718.7663 | 57295.9962 | 56502.6483 | 57179.2894 | 57761.7397 | 58240.1027 | 58627.5415 | 59166.0437 | 59714.6578 | 60108.963 | 60341.9638 | 60612.7929 | 61073.3906 | 61495.1703 | 61755.6682 | 62134.0854 | 62480.3583 | 62798.7427 | 63207.0293 | 63581.0073 | 64193.0442 | 64529.4389 | 65037.6648 | 65472.6661 | 65937.4345 | 66337.6332 | 66690.8693 | 67028.5697 | 67503.8306 | 67801.6004 | 68348.8096 | 68750.1447 | 69314.7434 | 69844.6247 | 70379.0932 | 70919.2493 | 71473.2579
Final Energy Consumption - Transport | 70083.2929 | 70483.1772 | 70692.0392 | 68564.4033 | 64401.4353 | 64519.0893 | 62404.7241 | 61551.7146 | 60717.5914 | 59931.7539 | 60677.0911 | 61774.2119 | 61377.3069 | 61912.5407 | 60248.7112 | 62067.8711 | 63522.4379 | 66116.173 | 68764.1874 | 71607.8573 | 75403.965 | 87411.779 | 101451.0495 | 117781.3275 | 133217.7881 | 148464.445 | 162327.1976 | 175492.6997 | 186842.0966 | 197165.4913 | 207769.813 | 218596.5701 | 230590.1612 | 243063.704 | 256279.692 | 270451.8553 | 285524.3328 | 301519.0901 | 318138.0019 | 335127.8357 | 352434.6266 | 369881.044 | 386950.5272 | 403478.4735 | 419545.7331 | 435043.0463 | 449862.7705 | 463893.9139 | 477083.363 | 489744.8228 | 501822.9167
Road | 302.5558 | 312.5066 | 318.8807 | 312.2058 | 321.6433 | 372.6304 | 363.6242 | 362.0189 | 372.9194 | 389.5062 | 468.3781 | 564.9505 | 677.0049 | 1005.7532 | 1313.1075 | 1842.1301 | 2753.0955 | 3855.3617 | 5227.4469 | 7037.0595 | 9987.4593 | 21194.5674 | 34429.5876 | 50051.2257 | 64933.4166 | 79461.243 | 92492.514 | 104664.8375 | 115208.0742 | 124786.2675 | 134744.3245 | 145181.5457 | 156463.151 | 168403.5315 | 181209.5806 | 194996.3015 | 209765.453 | 225452.1478 | 241799.7539 | 258513.6532 | 275544.6143 | 292714.9564 | 309600.6616 | 325947.0765 | 341839.1485 | 357203.2494 | 371935.311 | 385828.3253 | 398924.7624 | 411410.1887 | 423288.2088
Rail | 68637.7584 | 69018.2551 | 69224.9928 | 67061.9609 | 62842.2543 | 62790.0183 | 60699.3998 | 59942.3198 | 59119.1676 | 58335.0349 | 58995.6812 | 60027.5698 | 59548.9524 | 59769.491 | 57826.8835 | 59126.1496 | 59653.9163 | 61130.2528 | 62416.1759 | 63469.9756 | 64316.1241 | 65110.2129 | 65905.0209 | 66601.4834 | 67159.2664 | 67877.8987 | 68701.7209 | 69677.1005 | 70475.7134 | 71213.8745 | 71849.1653 | 72230.5555 | 72940.2941 | 73467.7258 | 73875.8513 | 74259.7594 | 74559.9632 | 74867.1946 | 75138.1724 | 75414.8924 | 75689.9696 | 75964.0861 | 76147.7532 | 76330.1571 | 76506.0399 | 76640.8904 | 76730.0589 | 76873.3537 | 76970.2632 | 77151.372 | 77356.7633
Aviation | 0 | 0 | 0 | 0 | 0 | 0 | 0 | 0 | 0 | 0 | 0 | 0 | 0 | 0 | 0 | 0 | 0 | 0 | 0 | 0 | 0 | 0 | 0 | 0 | 0 | 0 | 0 | 0 | 0 | 0 | 0 | 0 | 0 | 0 | 0 | 0 | 0 | 0 | 0 | 0 | 0 | 0 | 0 | 0 | 0 | 0 | 0 | 0 | 0 | 0 | 0
Coastal Shipping and Inland Waterways | 0 | 0 | 0 | 0 | 0 | 0 | 0 | 0 | 0 | 0 | 0 | 0 | 0 | 0 | 0 | 0 | 0 | 0 | 0 | 0 | 0 | 0 | 0 | 0 | 0 | 0 | 0 | 0 | 0 | 0 | 0 | 0 | 0 | 0 | 0 | 0 | 0 | 0 | 0 | 0 | 0 | 0 | 0 | 0 | 0 | 0 | 0 | 0 | 0 | 0 | 0
Consumption in Pipeline transport | 1142.9787 | 1152.4155 | 1148.1657 | 1190.2365 | 1237.5377 | 1356.4406 | 1341.7001 | 1247.3759 | 1225.5044 | 1207.2128 | 1213.0319 | 1181.6915 | 1151.3496 | 1137.2965 | 1108.7201 | 1099.5913 | 1115.4261 | 1130.5586 | 1120.5646 | 1100.8222 | 1100.3816 | 1106.9986 | 1116.4409 | 1128.6184 | 1125.1051 | 1125.3033 | 1132.9627 | 1150.7617 | 1158.309 | 1165.3493 | 1176.3232 | 1184.4689 | 1186.716 | 1192.4468 | 1194.2601 | 1195.7944 | 1198.9166 | 1199.7476 | 1200.0755 | 1199.2902 | 1200.0428 | 1202.0016 | 1202.1123 | 1201.2399 | 1200.5447 | 1198.9065 | 1197.4005 | 1192.2349 | 1188.3374 | 1183.2621 | 1177.9446
Statistical Difference | 481.5848 | 526.7555 | 810.7956 | -282.543 | 1155.9319 | -511.8729 | 133.5858 | -125.6555 | 573.888 | -3598.8419 | 1688.4902 | -2583.9087 | 1082.3965 | -7.9932 | 4389.6002 | 1702.6693 | 0 | 0 | 0 | 0 | 0 | 0 | 0 | 0 | 0 | 0 | 0 | 0 | 0 | 0 | 0 | 0 | 0 | 0 | 0 | 0 | 0 | 0 | 0 | 0 | 0 | 0 | 0 | 0 | 0 | 0 | 0 | 0 | 0 | 0 | 0

## Adjustment for Own Use
EU28 - Electricity balance (GWh) | 2000 | 2001 | 2002 | 2003 | 2004 | 2005 | 2006 | 2007 | 2008 | 2009 | 2010 | 2011 | 2012 | 2013 | 2014 | 2015 | 2016 | 2017 | 2018 | 2019 | 2020 | 2021 | 2022 | 2023 | 2024 | 2025 | 2026 | 2027 | 2028 | 2029 | 2030 | 2031 | 2032 | 2033 | 2034 | 2035 | 2036 | 2037 | 2038 | 2039 | 2040 | 2041 | 2042 | 2043 | 2044 | 2045 | 2046 | 2047 | 2048 | 2049 | 2050
Power generation | 3005188.6728 | 3089280.5583 | 3109541.088 | 3201662.0516 | 3268362.4171 | 3290095.6498 | 3335672.2652 | 3349746.8935 | 3354453.0015 | 3190645.0934 | 3334345.169 | 3268496.836 | 3264877.8766 | 3236309.9766 | 3158677.055 | 3203608.6788 | 3192401.2407 | 3211305.6835 | 3201319.6505 | 3198804.8832 | 3203305.4908 | 3220854.2553 | 3247807.9968 | 3252828.05 | 3268212.5423 | 3284191.6832 | 3306133.3587 | 3326484.7837 | 3352651.8473 | 3371350.1544 | 3382388.841 | 3388411.1486 | 3412992.665 | 3429941.8137 | 3442975.9978 | 3459209.6688 | 3482253.4991 | 3510610.1067 | 3540048.4573 | 3574680.4757 | 3608257.6324 | 3651309.1117 | 3696657.5565 | 3736097.666 | 3773648.4124 | 3814371.4045 | 3854721.819 | 3893940.8173 | 3934589.2931 | 3979833.3569 | 4019469.173
Nuclear Power Stations | 944823.5059 | 978812.1112 | 990016.6649 | 995679.28 | 1008254.656 | 997519.3266 | 989697.9674 | 935106.914 | 936965.9366 | 893852.8744 | 916445.2232 | 906580.6925 | 882207.2813 | 876672.1981 | 876135.3604 | 856974.4811 | 887393.2907 | 870777.2507 | 840419.0132 | 830291.9047 | 817299.5163 | 817115.442 | 779841.804 | 724989.6305 | 697721.69 | 696950.2486 | 694712.8508 | 713697.5206 | 711150.1524 | 699930.9374 | 684112.3789 | 685196.4258 | 680378.1286 | 636549.2016 | 611457.933 | 541526.5053 | 536200.8969 | 518273.793 | 503034.0799 | 508037.1653 | 514478.7264 | 489567.9688 | 494612.4855 | 482091.6613 | 489094.8177 | 518899.2865 | 520307.8008 | 505296.2097 | 474107.5347 | 445539.9163 | 441896.9573
Conventional Thermal Power Stations | 1680689.3419 | 1703964.9588 | 1763506.9813 | 1851989.7484 | 1871092.6448 | 1906935.7385 | 1944755.6931 | 1991645.7935 | 1957847.53 | 1813552.6841 | 1868750.9815 | 1824338.7407 | 1773063.6579 | 1671021.4516 | 1561751.9923 | 1601008.1326 | 1550739.0886 | 1524511.7388 | 1475745.4353 | 1422004.1255 | 1368790.4093 | 1328967.7241 | 1374211.0098 | 1399224.209 | 1386225.3837 | 1353921.3048 | 1334787.7956 | 1291040.1932 | 1281429.843 | 1254530.3724 | 1229683.4408 | 1180185.2579 | 1162056.4378 | 1172961.6989 | 1155037.9024 | 1163794.3751 | 1103135.7312 | 1064278.5366 | 1035893.302 | 998850.2132 | 947764.8135 | 951039.5523 | 927997.8226 | 926058.9048 | 905295.3314 | 864961.2525 | 852752.792 | 849063.3817 | 869298.4794 | 889355.4992 | 885835.1356
Electricity-only Plants | 1222380.4873 | 1235565.6684 | 1276775.0704 | 1332222.496 | 1323283.8167 | 1360059.7178 | 1368915.957 | 1412658.4485 | 1371904.8601 | 1240306.4402 | 1227082.598 | 1229842.21 | 1207530.1162 | 1101493.0746 | 1038345.4109 | 1072829.0052 | 1034542.2836 | 990681.8251 | 946022.8352 | 888513.5536 | 844859.6647 | 814216.6656 | 841178.0016 | 864855.3394 | 841747.4508 | 807101.2336 | 803738.022 | 767525.7789 | 757724.0812 | 743072.252 | 716506.3301 | 663148.0447 | 650624.1383 | 659389.532 | 646270.3346 | 681918.0201 | 620997.9575 | 583799.611 | 563244.9722 | 531536.9647 | 495968.35 | 492653.5721 | 471021.3874 | 459940.0764 | 437911.6129 | 393809.4744 | 383127.2169 | 373729.9368 | 394853.4992 | 407960.7828 | 398478.8502
CHP Plants | 458308.8546 | 468399.2904 | 486731.9109 | 519767.2524 | 547808.8281 | 546876.0207 | 575839.7362 | 578987.345 | 585942.6699 | 573246.2439 | 641668.3835 | 594496.5308 | 565533.5417 | 569528.377 | 523406.5815 | 528179.1275 | 516196.805 | 533829.9137 | 529722.6 | 533490.5719 | 523930.7446 | 514751.0585 | 533033.0082 | 534368.8696 | 544477.9329 | 546820.0712 | 531049.7736 | 523514.4143 | 523705.7618 | 511458.1204 | 513177.1106 | 517037.2132 | 511432.2995 | 513572.1669 | 508767.5679 | 481876.355 | 482137.7736 | 480478.9256 | 472648.3298 | 467313.2485 | 451796.4635 | 458385.9802 | 456976.4352 | 466118.8284 | 467383.7185 | 471151.7782 | 469625.5752 | 475333.4449 | 474444.9802 | 481394.7164 | 487356.2854
Exchanges, Transfers, Returns | 379675.825 | 406503.4884 | 356017.4419 | 353993.0233 | 389015.1163 | 385640.5847 | 401218.6047 | 422994.186 | 459639.5349 | 483239.5349 | 549148.9642 | 537577.4027 | 609606.9374 | 688616.3268 | 720789.7023 | 745626.0651 | 754268.8614 | 816016.694 | 885155.2021 | 946508.8529 | 1017215.5653 | 1074771.0892 | 1093755.183 | 1128614.2105 | 1184265.4686 | 1233320.1298 | 1276632.7123 | 1321747.07 | 1360071.8519 | 1416888.8446 | 1468593.0213 | 1523029.4649 | 1570558.0986 | 1620430.9132 | 1676480.1624 | 1753888.7883 | 1842916.871 | 1928057.7771 | 2001121.0754 | 2067793.0972 | 2146014.0926 | 2210701.5906 | 2274047.2484 | 2327947.0999 | 2379258.2633 | 2430510.8655 | 2481661.2261 | 2539581.2259 | 2591183.279 | 2644937.9414 | 2691737.0801
Own Use in Electricity, CHP and Heat Plants | 162330.6173 | 164207.2638 | 167987.0302 | 170866.8809 | 170016.7787 | 172412.5807 | 174791.6765 | 174107.2144 | 170032.294 | 165816.1994 | 167737.6663 | 168585.3625 | 170471.9209 | 164142.8471 | 159126.8872 | 161920.6124 | 124258.8042 | 122243.0259 | 118064.8707 | 114182.2617 | 110672.8536 | 108308.4318 | 107375.4369 | 104069.3326 | 101161.7537 | 99517.1338 | 98239.8852 | 97335.4392 | 96029.9282 | 93633.3434 | 90112.3176 | 87195.0878 | 85263.2824 | 82919.5919 | 80874.0617 | 77419.2686 | 75769.6705 | 73873.3202 | 72122.5656 | 72854.2884 | 72734.3773 | 74508.7188 | 78763.865 | 83224.7217 | 86837.0628 | 93301.6914 | 97866.2783 | 101552.1814 | 109514.547 | 117504.7457 | 123444.5734
Adjustment When Accounting for Own Use At Thermal Power Plants | 106.6% | 106.5% | 106.5% | 106.4% | 106.3% | 106.3% | 106.3% | 106.3% | 106.2% | 106.5% | 106.4% | 106.6% | 106.9% | 106.9% | 107% | 107.1% | 105.4% | 105.4% | 105.4% | 105.3% | 105.3% | 105.3% | 105.2% | 105.2% | 105.1% | 105.1% | 105.1% | 105.1% | 105.1% | 105% | 104.9% | 104.9% | 104.9% | 104.8% | 104.8% | 104.8% | 104.8% | 104.9% | 104.9% | 105.1% | 105.2% | 105.5% | 105.9% | 106.3% | 106.6% | 107.2% | 107.7% | 108.1% | 108.9% | 109.7% | 110.3%

## BHRbEF
Heat Rate by Electricity Fuel BTU/(MW*hour) | preexisting | preexisting nonretiring (not used in U.S. dataset) | newly built
hard coal | 10385073.5242 | 0 | 11316085.9676
natural gas nonpeaker | 7719685.8491 | 0 | 7965842.4555
nuclear | 11425828.1813 | 0 | 11437176.8893
hydro | 0 | 0 | 0
wind | 0 | 0 | 0
solar PV | 0 | 0 | 0
solar thermal | 0 | 0 | 0
biomass | 14306035.9916 | 0 | 11319580.0143
geothermal | 0 | 0 | 0
petroleum | 11207646.1474 | 0 | 10402012.0593
natural gas peaker | 11210399.3483 | 0 | 10832594.4535
lignite | 10667463.161 | 0 | 13784608.4143
offshore wind | 0 | 0 | 0
crude oil | 0 | 0 | 0
heavy or residual fuel oil | 10976390.977 | 0 | 10042007.1338
municipal solid waste | 14306035.9916 | 0 | 11319580.0143