## About
MPNVbT Max Percent New Vehicles by Technology
Source: | Main source
JRC C.6 (European Commission)
2019
POTEnCIA - Transport sector and bunkers model results 2000-2050 (annual)
EU28: Central_2018; TRA_StockTot & TRA_Inv
Notes
This variable caps the maximum fraction of production for each vehicle
type for each year.
When adapting the model to a new country or region, it may be helpful
to calibrate this variable after replacing the input data for other variables.
To make it easier to set the values for this variable, it is set up to interpolate
between the current sales share and the potential 2050 sales share.
The easiest way to calibrate this variable is to simply adjust these first
last year values (on the "Data" tab).
Here are the assumptions we use for the EU:
First and Last Simulated Year Values
All nonroad modes have a 100% share of the "nonroad vehicle"
technology type and a 0% share of the other technology types.
Technology allocation is only used for on-road vehicles in the EPS.
On-road modes all have a 0% share of the "nonroad vehicle"
technology type.
The technology that is the reference type for a given vehicle type is
allowed a 100% share in all years. (This is "gasoline vehicle" for
passenger LDVs and motorbikes, "diesel vehicle" for freight LDVs, HDVs, airplanes...)
First Simulated Year Values Only
For LDVs, the potential sales share of each non-reference technology
is estimated as the that technology's percentage of the total LDV stock
in the start year (TRA_StockTot). This is generous, as it effectively means
that the entire existing stock of LDVs of a given technology type
could be built and sold in the first calculated year of the model run,
which would represent a 100% annual growth rate relative to the prior year.
For HDVs, we use the sales shares by technology from TRA_Inv
as maximum potentials in the first simulated year.
Last Simulated Year Values Only
For LDVs, passenger HDVs and motorbikes, predictions of battery electric
penetration vary. T&E, IEA, and BNEF have all released projections.
Their values may be higher still in the EU and higher for a
maximum potential rather than a BAU projection, so we select
a value of 100%, given rapidly improving technologies.
For other unusual technologies (diesel vehicle,
natural gas vehicle, and plug-in hybrid vehicle), we multiply the share
of stock estimated by JRC for 2050 of the four newer technologies
(StockTot) by a multiplier (see "Assumptions" tab). As was the case
when estimating the first year, this is using a share of stock to represent
a share of sales. This effectively assumes that x times the entire
projected stock in 2050 could be built in a single year, which is generous,
and thus may compensate for the fact that our JRC source is a
reference case, not a maximum.
For freight LDVs, we we allow up to 100% diesel engine market share,
which is necessary to avoid a situation where the retirement rate of the
start year diesel engine freight LDVs is far in excess of how quickly
they can be replaced.
For freight HDVs, we use estimated sales shares by technology in 2050
from TRA_Inv. This is a reference case, not a maximum, so we multiply
the shares of the three newer technologies (battery electric vehicle,
natural gas vehicle, hydrogen vehicle) by a multiplier
(see "Assumptions" tab) to represent the potential for sales to
greatly exceed the reference case values.
For passenger motorbikes, we assume there will be no diesel
vehicle, natural gas vehicle, or plug-in hybrid vehicle technologies.
In 2014 in China, 9.3 million electric motorcycles and scooters
were sold, roughly 3 times the total number of motorcycles
and scooters sold in the EU in 2017. Therefore, it seems
possible that electric motorbikes could account for as much
as 100% of the EU motorbike sales in 2050.

## TRA_StockTot
EU28 - Stock of vehicles (total) | 2000 | 2001 | 2002 | 2003 | 2004 | 2005 | 2006 | 2007 | 2008 | 2009 | 2010 | 2011 | 2012 | 2013 | 2014 | 2015 | 2016 | 2017 | 2018 | 2019 | 2020 | 2021 | 2022 | 2023 | 2024 | 2025 | 2026 | 2027 | 2028 | 2029 | 2030 | 2031 | 2032 | 2033 | 2034 | 2035 | 2036 | 2037 | 2038 | 2039 | 2040 | 2041 | 2042 | 2043 | 2044 | 2045 | 2046 | 2047 | 2048 | 2049 | 2050
Stock of vehicle (total)
Passenger transport
Road transport (vehicles) | 227942846 | 234377604 | 239280894 | 243548497 | 247577889 | 253066482 | 258973453 | 265190216 | 269860619 | 272113428 | 276529092 | 279812599 | 281549162 | 286000218 | 289308296 | 292751201 | 299873301 | 306661748 | 312056733 | 316958901 | 321103966 | 325203751 | 329324929 | 332982268 | 336234566 | 339304588 | 341688416 | 343723797 | 345835620 | 347848443 | 349919184 | 352052902 | 354192442 | 356387637 | 358552498 | 360684201 | 362774316 | 364870364 | 366910120 | 368845535 | 370748727 | 372691845 | 374677935 | 376737777 | 378911307 | 381236209 | 383655683 | 386106931 | 388600365 | 391160390 | 393783978
Powered 2-wheelers | 26679508 | 27609356 | 28647121 | 29429695 | 30192633 | 31273941 | 32303391 | 33513997 | 34753905 | 35320124 | 35884391 | 36307796 | 36013088 | 36192222 | 36564027 | 37036579 | 38379405 | 39730611 | 40828293 | 41784911 | 42544205 | 43069565 | 43449486 | 43726356 | 43931253 | 44187863 | 44447444 | 44766717 | 45195243 | 45747773 | 46431006 | 47236784 | 48134739 | 49094420 | 50126760 | 51231084 | 52412109 | 53719215 | 55109644 | 56573037 | 58109100 | 59735302 | 61468105 | 63324424 | 65349694 | 67514270 | 69817449 | 72263733 | 74852926 | 77595960 | 80506210
Passenger cars | 200599391 | 206096297 | 209967381 | 213447603 | 216710017 | 221125428 | 226000715 | 231005293 | 234426746 | 236114507 | 239968731 | 242827586 | 244863667 | 249130639 | 252056715 | 255004455 | 260770603 | 266185487 | 270462770 | 274390885 | 277761604 | 281322557 | 285052875 | 288422505 | 291459630 | 294263318 | 296379268 | 298088037 | 299764090 | 301217510 | 302598665 | 303921074 | 305157786 | 306388571 | 307515389 | 308537501 | 309441537 | 310225359 | 310869729 | 311336823 | 311698352 | 312009754 | 312257676 | 312455914 | 312598914 | 312753870 | 312864831 | 312864159 | 312762689 | 312573735 | 312281036
Motor coaches, buses and trolley buses | 663947 | 671951 | 666392 | 671199 | 675239 | 667113 | 669347 | 670926 | 679968 | 678797 | 675970 | 677217 | 672407 | 677357 | 687554 | 710167 | 723293 | 745650 | 765670 | 783105 | 798157 | 811629 | 822568 | 833407 | 843683 | 853407 | 861704 | 869043 | 876287 | 883160 | 889513 | 895044 | 899917 | 904646 | 910349 | 915616 | 920670 | 925790 | 930747 | 935675 | 941275 | 946789 | 952154 | 957439 | 962699 | 968069 | 973403 | 979039 | 984750 | 990695 | 996732
Rail, metro and tram (representative train configuration) | 19438 | 19716.5 | 20278.5 | 21215 | 21252 | 21670 | 22023 | 22477.5 | 23097.5 | 23436.5 | 23866.5 | 24270.5 | 24707 | 24839 | 25003 | 25061 | 25746.7058 | 26509.7141 | 27202.5812 | 27779.933 | 28226.8523 | 28616.0326 | 28937.2562 | 29268.5111 | 29577.6197 | 29884.0474 | 30195.6961 | 30515.9765 | 30795.7189 | 31075.7986 | 31336.3575 | 31596.2371 | 31834.0351 | 32064.4239 | 32286.3922 | 32501.6112 | 32713.7182 | 32922.3701 | 33128.4223 | 33343.173 | 33560.3079 | 33781.1485 | 34005.716 | 34232.4448 | 34459.8897 | 34691.3217 | 34918.2906 | 35150.4967 | 35394.48 | 35659.0554 | 35954.8599
Conventional passenger trains | 9721 | 9843.5 | 10207 | 10723 | 10491 | 10754.5 | 10863 | 11060.5 | 11318 | 11459 | 11666.5 | 11900.5 | 12126 | 12221 | 12282 | 12285 | 12515.9436 | 12815.0571 | 13069.5682 | 13271.5939 | 13420.0258 | 13543.0696 | 13633.6807 | 13730.7772 | 13814.6839 | 13892.4592 | 13982.1225 | 14075.5718 | 14139.6059 | 14211.0932 | 14276.0072 | 14340.3531 | 14380.9703 | 14421.5436 | 14457.0928 | 14484.3139 | 14510.284 | 14532.2238 | 14550.2243 | 14574.3203 | 14596.8514 | 14618.0434 | 14637.722 | 14653.5289 | 14664.9216 | 14673.2141 | 14670.5854 | 14667.7774 | 14676.8761 | 14700.8767 | 14749.5652
High speed passenger trains | 362 | 400.5 | 419.5 | 444.5 | 476.5 | 502 | 520 | 545 | 599.5 | 649 | 662 | 680 | 684 | 696 | 698 | 705 | 705.5711 | 732.7268 | 758.8445 | 787.3138 | 815.6218 | 842.1719 | 875.2201 | 904.2761 | 925.4674 | 956.2303 | 991.1311 | 1032.6971 | 1069.3214 | 1102.8168 | 1131.1063 | 1160.5385 | 1193.3658 | 1218.0245 | 1238.7071 | 1260.1904 | 1277.7059 | 1293.5526 | 1308.1387 | 1322.0274 | 1334.6444 | 1346.8637 | 1358.4561 | 1369.8199 | 1380.5978 | 1390.4539 | 1399.9006 | 1409.4017 | 1414.7923 | 1420.9392 | 1429.8538
Metro and tram, urban light rail | 9355 | 9472.5 | 9652 | 10047.5 | 10284.5 | 10413.5 | 10640 | 10872 | 11180 | 11328.5 | 11538 | 11690 | 11897 | 11922 | 12023 | 12071 | 12525.1911 | 12961.9302 | 13374.1685 | 13721.0253 | 13991.2048 | 14230.7911 | 14428.3555 | 14633.4577 | 14837.4683 | 15035.358 | 15222.4425 | 15407.7076 | 15586.7916 | 15761.8887 | 15929.244 | 16095.3455 | 16259.699 | 16424.8558 | 16590.5923 | 16757.107 | 16925.7283 | 17096.5937 | 17270.0593 | 17446.8253 | 17628.8121 | 17816.2415 | 18009.5379 | 18209.096 | 18414.3703 | 18627.6537 | 18847.8046 | 19073.3175 | 19302.8116 | 19537.2395 | 19775.4409
Aviation (number of flights) | 15561203 | 15380820 | 15156378 | 15836042 | 17077017 | 17815430 | 18576154 | 19542473 | 19628823 | 17839366 | 17999670 | 18767783 | 18275321 | 18152220 | 18570152 | 19219514 | 20688759.9759 | 21531946.3077 | 22315262.7183 | 23004081.7156 | 23604768.8402 | 24205985.7615 | 24775852.876 | 25290346.2033 | 25768418.3803 | 26280155.2204 | 26790307.533 | 27314596.3009 | 27880335.7897 | 28420653.9944 | 28957302.2776 | 29504383.1724 | 29983323.4602 | 30450802.5865 | 30868480.7843 | 31278798.11 | 31714976.8614 | 32131735.6639 | 32692729.7525 | 33113101.4457 | 33544777.4007 | 34031216.759 | 34531253.3584 | 35032380.4079 | 35529733.0108 | 36099599.0222 | 36649895.0613 | 37135283.8818 | 37694100.1141 | 38229202.3437 | 38747746.6892
Domestic | 2143827 | 2140888 | 2156014 | 2273004 | 2366395 | 2378862 | 2396154 | 2454881 | 2385517 | 2214168 | 2213628 | 2266539 | 2108091 | 1967042 | 1863778 | 1877056 | 1991039.82 | 2054850.0453 | 2098558.3081 | 2136153.2562 | 2167004.7287 | 2196766.3499 | 2223003.4061 | 2242482.6708 | 2268808.3696 | 2299450.2527 | 2324859.4959 | 2346559.0792 | 2376294.2988 | 2407485.0675 | 2439992.1566 | 2471782.2939 | 2500944.3206 | 2534387.8743 | 2564900.8354 | 2596130.4017 | 2630400.265 | 2663448.924 | 2712838.6004 | 2747620.1642 | 2786589.8163 | 2828500.3798 | 2869985.6116 | 2914712.3683 | 2959197.8581 | 3009597.7844 | 3059343.6382 | 3105933.3803 | 3159693.5559 | 3211013.2604 | 3261850.144
International - Intra-EU | 10286902 | 10119756 | 9873476 | 10339584 | 11187250 | 11697460 | 12255870 | 12933616 | 12941634 | 11722378 | 11686786 | 12306614 | 12059138 | 12013606 | 12391944 | 12972444 | 14205523.8368 | 14736833.9166 | 15246440.847 | 15691582.1851 | 16077369.8029 | 16472234.586 | 16845415.5814 | 17179584.2698 | 17518227.7975 | 17885282.9395 | 18247962.8247 | 18620613.5706 | 19020067.6907 | 19398479.9204 | 19772319.6984 | 20152782.9827 | 20483663.8041 | 20801972.995 | 21081912.6087 | 21354108.2718 | 21644882.8568 | 21921598.9674 | 22294144.0273 | 22573442.1214 | 22854468.5387 | 23177026.4205 | 23506153.3644 | 23841168.4505 | 24177685.7814 | 24556391.7147 | 24918012.6508 | 25241249.9371 | 25606163.8555 | 25953882.132 | 26285442.535
International - Extra-EU | 3130474 | 3120176 | 3126888 | 3223454 | 3523372 | 3739108 | 3924130 | 4153976 | 4301672 | 3902820 | 4099256 | 4194630 | 4108092 | 4171572 | 4314430 | 4370014 | 4492196.3191 | 4740262.3458 | 4970263.5632 | 5176346.2743 | 5360394.3086 | 5536984.8255 | 5707433.8886 | 5868279.2628 | 5981382.2132 | 6095422.0282 | 6217485.2125 | 6347423.6511 | 6483973.8002 | 6614689.0065 | 6744990.4227 | 6879817.8957 | 6998715.3355 | 7114441.7172 | 7221667.3402 | 7328559.4366 | 7439693.7396 | 7546687.7725 | 7685747.1247 | 7792039.1601 | 7903719.0457 | 8025689.9586 | 8155114.3824 | 8276499.5891 | 8392849.3713 | 8533609.5231 | 8672538.7724 | 8788100.5644 | 8928242.7027 | 9064306.9513 | 9200454.0102
Freight transport
Road transport (vehicles) | 28201448.179 | 29050357.8808 | 29540041.2109 | 30109832.2414 | 30826229.8568 | 31523023.3385 | 32285538.7335 | 33562870.6949 | 33888264.9033 | 33498389.5567 | 33627256.9661 | 33769849.453 | 33437863.3117 | 33608208.4704 | 34200762.5815 | 35084305.9915 | 35901968 | 36909062 | 37822806 | 38603984 | 39321131 | 39954000 | 40483047 | 40972483 | 41420160 | 41842494 | 42215659 | 42547153 | 42859605 | 43170111 | 43504501 | 43849369 | 44196287 | 44509130 | 44830502 | 45164722 | 45514184 | 45875419 | 46248654 | 46637818 | 47040557 | 47464910 | 47913594 | 48378699 | 48863841 | 49369762 | 49893220 | 50422091 | 50967811 | 51542414 | 52156647
Light commercial vehicles | 22894199 | 23651287 | 24043841 | 24574075 | 25255875 | 25916468 | 26555673 | 27819515 | 28067306 | 27733367 | 27890843 | 27995901 | 27734174 | 27887887 | 28400895 | 29147375 | 29688815 | 30447295 | 31170528 | 31809169 | 32409449 | 32946552 | 33398962 | 33815750 | 34194387 | 34548138 | 34854238 | 35125204 | 35383255 | 35644284 | 35932086 | 36231782 | 36529554 | 36797520 | 37072012 | 37357790 | 37657532 | 37968506 | 38290878 | 38628446 | 38981568 | 39354151 | 39749002 | 40156352 | 40581219 | 41024681 | 41485857 | 41951656 | 42433451 | 42942842 | 43490302
Heavy goods vehicles | 5307249.179 | 5399070.8808 | 5496200.2109 | 5535757.2414 | 5570354.8568 | 5606555.3385 | 5729865.7335 | 5743355.6949 | 5820958.9033 | 5765022.5567 | 5736413.9661 | 5773948.453 | 5703689.3117 | 5720321.4704 | 5799867.5815 | 5936930.9915 | 6213153 | 6461767 | 6652278 | 6794815 | 6911682 | 7007448 | 7084085 | 7156733 | 7225773 | 7294356 | 7361421 | 7421949 | 7476350 | 7525827 | 7572415 | 7617587 | 7666733 | 7711610 | 7758490 | 7806932 | 7856652 | 7906913 | 7957776 | 8009372 | 8058989 | 8110759 | 8164592 | 8222347 | 8282622 | 8345081 | 8407363 | 8470435 | 8534360 | 8599572 | 8666345
Rail transport (representative train configuration) | 5361.5 | 5423.5 | 5540 | 5655 | 5987 | 6127.5 | 6285 | 6421 | 6476.5 | 6232 | 6201 | 6230 | 6085 | 5916.5 | 5826.5 | 5758 | 5743.3654 | 5907.4948 | 6077.8813 | 6227.4027 | 6357.0409 | 6476.5195 | 6587.7994 | 6686.3898 | 6781.1317 | 6873.1552 | 6963.8447 | 7054.455 | 7145.1731 | 7235.8375 | 7326.3705 | 7403.1873 | 7477.4958 | 7552.2157 | 7626.9275 | 7703.2345 | 7777.6834 | 7853.706 | 7931.1759 | 8009.764 | 8090.7413 | 8175.0677 | 8259.3478 | 8345.2259 | 8431.6616 | 8519.5342 | 8604.9986 | 8691.0207 | 8777.0051 | 8862.8911 | 8949.271
Aviation (number of flights) | 600208 | 582084 | 571706 | 596004 | 637824 | 656002 | 724072 | 764262 | 784656 | 695984 | 749104 | 762982 | 755940 | 765178 | 776654 | 808482 | 850093.8071 | 905732.6703 | 963433.5995 | 1017905.1586 | 1069044.4236 | 1120445.0682 | 1169047.0693 | 1216859.0771 | 1257973.577 | 1302181.6349 | 1350458.1742 | 1402837.1886 | 1457938.7249 | 1512728.2558 | 1568535.0423 | 1626344.2259 | 1679535.5979 | 1732133.5928 | 1784737.2832 | 1834092.2264 | 1888345.9424 | 1943490.899 | 2017176.5007 | 2082934.1162 | 2149625.2812 | 2220172.7145 | 2292101.681 | 2361300.4817 | 2429551.5814 | 2506607.0212 | 2582920.7972 | 2650070.8214 | 2725441.3766 | 2792845.4786 | 2857657.3802
Domestic and International - Intra-EU | 339994 | 324324 | 311092 | 319068 | 334828 | 342158 | 379724 | 398104 | 402808 | 361990 | 360234 | 353864 | 351830 | 344266 | 348140 | 358014 | 379951.8024 | 410589.9128 | 441977.4062 | 471364.1022 | 499056.1625 | 527393.9858 | 553866.4999 | 579984.7704 | 606521.4877 | 633913.6935 | 663912.0028 | 696642.0843 | 730571.6092 | 765164.3986 | 800480.8389 | 837810.6663 | 871931.7662 | 906568.3877 | 941975.876 | 976684.7018 | 1014160.6269 | 1052712.7561 | 1101635.6987 | 1145905.6657 | 1189420.0904 | 1233970.0485 | 1278431.6161 | 1322689.87 | 1365977.8726 | 1415003.2801 | 1463478.032 | 1506385.8961 | 1553189.4774 | 1594548.7348 | 1634019.7614
International - Extra-EU | 260214 | 257760 | 260614 | 276936 | 302996 | 313844 | 344348 | 366158 | 381848 | 333994 | 388870 | 409118 | 404110 | 420912 | 428514 | 450468 | 470142.0047 | 495142.7575 | 521456.1934 | 546541.0564 | 569988.2611 | 593051.0824 | 615180.5693 | 636874.3067 | 651452.0893 | 668267.9414 | 686546.1714 | 706195.1043 | 727367.1157 | 747563.8572 | 768054.2034 | 788533.5596 | 807603.8316 | 825565.2052 | 842761.4072 | 857407.5246 | 874185.3156 | 890778.1429 | 915540.802 | 937028.4505 | 960205.1907 | 986202.666 | 1013670.0649 | 1038610.6116 | 1063573.7088 | 1091603.7411 | 1119442.7652 | 1143684.9254 | 1172251.8992 | 1198296.7438 | 1223637.6188
Coastal shipping and inland waterways (vessels) | 1602.3359 | 1650.6485 | 1670.8751 | 1816.2772 | 1838.1478 | 1934.7352 | 2102.6898 | 2066.6123 | 1931.0455 | 1911.8677 | 1925.8287 | 1888.8994 | 1859.037 | 1782.7917 | 1753.5677 | 1816.1638 | 1848.696 | 1890.1246 | 1929.1872 | 1963.8278 | 1994.7857 | 2022.5509 | 2047.6143 | 2075.2154 | 2100.916 | 2125.5839 | 2149.5949 | 2173.1286 | 2196.3776 | 2219.3561 | 2242.0275 | 2264.2885 | 2286.4276 | 2307.1644 | 2328.1945 | 2349.2582 | 2370.5984 | 2392.3798 | 2414.1676 | 2436.9883 | 2460.7632 | 2485.3087 | 2509.9926 | 2535.6045 | 2562.0206 | 2589.6532 | 2618.3882 | 2647.634 | 2677.0756 | 2706.9799 | 2737.3006
Domestic coastal shipping | 936.9366 | 975.1546 | 983.9929 | 1057.8275 | 1081.9735 | 1125.7828 | 1286.0021 | 1237.1102 | 1084.371 | 1076.16 | 1067.2638 | 1024.1145 | 996.055 | 919.8962 | 886.7207 | 889.1729 | 899.2578 | 912.4802 | 925.1255 | 935.871 | 944.7021 | 952.3962 | 959.099 | 966.9509 | 974.3104 | 981.9251 | 989.5288 | 996.9982 | 1004.3787 | 1011.6921 | 1019.0463 | 1026.3836 | 1033.7915 | 1040.2676 | 1046.7766 | 1053.2908 | 1059.9305 | 1066.6744 | 1073.5385 | 1080.6146 | 1088.0605 | 1095.9902 | 1103.9002 | 1112.384 | 1121.4097 | 1131.3595 | 1141.8716 | 1152.6869 | 1163.8575 | 1175.4285 | 1187.4264
Inland waterways | 665.3993 | 675.4938 | 686.8822 | 758.4498 | 756.1743 | 808.9524 | 816.6877 | 829.5021 | 846.6744 | 835.7077 | 858.5649 | 864.7849 | 862.982 | 862.8955 | 866.847 | 926.9909 | 949.4382 | 977.6444 | 1004.0616 | 1027.9568 | 1050.0836 | 1070.1546 | 1088.5153 | 1108.2645 | 1126.6056 | 1143.6588 | 1160.0661 | 1176.1304 | 1191.9989 | 1207.664 | 1222.9812 | 1237.905 | 1252.6361 | 1266.8967 | 1281.4179 | 1295.9674 | 1310.6678 | 1325.7054 | 1340.6291 | 1356.3737 | 1372.7027 | 1389.3186 | 1406.0924 | 1423.2205 | 1440.6109 | 1458.2937 | 1476.5166 | 1494.9471 | 1513.2182 | 1531.5514 | 1549.8742
Road transport (vehicles) | 256144294.179 | 263427961.8808 | 268820935.2109 | 273658329.2414 | 278404118.8568 | 284589505.3385 | 291258991.7335 | 298753086.6949 | 303748883.9033 | 305611817.5567 | 310156348.9661 | 313582448.453 | 314987025.3117 | 319608426.4704 | 323509058.5815 | 327835506.9915 | 335775269 | 343570810 | 349879539 | 355562885 | 360425097 | 365157751 | 369807976 | 373954751 | 377654726 | 381147082 | 383904075 | 386270950 | 388695225 | 391018554 | 393423685 | 395902271 | 398388729 | 400896767 | 403383000 | 405848923 | 408288500 | 410745783 | 413158774 | 415483353 | 417789284 | 420156755 | 422591529 | 425116476 | 427775148 | 430605971 | 433548903 | 436529022 | 439568176 | 442702804 | 445940625
Passenger transport | 227942846 | 234377604 | 239280894 | 243548497 | 247577889 | 253066482 | 258973453 | 265190216 | 269860619 | 272113428 | 276529092 | 279812599 | 281549162 | 286000218 | 289308296 | 292751201 | 299873301 | 306661748 | 312056733 | 316958901 | 321103966 | 325203751 | 329324929 | 332982268 | 336234566 | 339304588 | 341688416 | 343723797 | 345835620 | 347848443 | 349919184 | 352052902 | 354192442 | 356387637 | 358552498 | 360684201 | 362774316 | 364870364 | 366910120 | 368845535 | 370748727 | 372691845 | 374677935 | 376737777 | 378911307 | 381236209 | 383655683 | 386106931 | 388600365 | 391160390 | 393783978
Powered 2-wheelers | 26679508 | 27609356 | 28647121 | 29429695 | 30192633 | 31273941 | 32303391 | 33513997 | 34753905 | 35320124 | 35884391 | 36307796 | 36013088 | 36192222 | 36564027 | 37036579 | 38379405 | 39730611 | 40828293 | 41784911 | 42544205 | 43069565 | 43449486 | 43726356 | 43931253 | 44187863 | 44447444 | 44766717 | 45195243 | 45747773 | 46431006 | 47236784 | 48134739 | 49094420 | 50126760 | 51231084 | 52412109 | 53719215 | 55109644 | 56573037 | 58109100 | 59735302 | 61468105 | 63324424 | 65349694 | 67514270 | 69817449 | 72263733 | 74852926 | 77595960 | 80506210
Internal combustion engine | 26679508 | 27609356 | 28647121 | 29429695 | 30192633 | 31273941 | 32303391 | 33513997 | 34753905 | 35320124 | 35884391 | 36307796 | 36013088 | 36192222 | 36564027 | 37036579 | 37888038 | 38702160 | 39224620 | 39570369 | 39691467 | 39549864 | 39220654 | 38757869 | 38214422 | 37711584 | 37247449 | 36885616 | 36670813 | 36607580 | 36686556 | 36885426 | 37161909 | 37478328 | 37832649 | 38211944 | 38613548 | 39066196 | 39542066 | 40034800 | 40552325 | 41107314 | 41716173 | 42388447 | 43154742 | 43993245 | 44905936 | 45890956 | 46951846 | 48088101 | 49309742
Spark ignition - Gasoline | 26679508 | 27609356 | 28647121 | 29429695 | 30192633 | 31273941 | 32303391 | 33513997 | 34753905 | 35320124 | 35884391 | 36307796 | 36013088 | 36192222 | 36564027 | 37036579 | 37888038 | 38702160 | 39224620 | 39570369 | 39691467 | 39549864 | 39220654 | 38757869 | 38214422 | 37711584 | 37247449 | 36885616 | 36670813 | 36607580 | 36686556 | 36885426 | 37161909 | 37478328 | 37832649 | 38211944 | 38613548 | 39066196 | 39542066 | 40034800 | 40552325 | 41107314 | 41716173 | 42388447 | 43154742 | 43993245 | 44905936 | 45890956 | 46951846 | 48088101 | 49309742
Compression ignition - Diesel | 0 | 0 | 0 | 0 | 0 | 0 | 0 | 0 | 0 | 0 | 0 | 0 | 0 | 0 | 0 | 0 | 0 | 0 | 0 | 0 | 0 | 0 | 0 | 0 | 0 | 0 | 0 | 0 | 0 | 0 | 0 | 0 | 0 | 0 | 0 | 0 | 0 | 0 | 0 | 0 | 0 | 0 | 0 | 0 | 0 | 0 | 0 | 0 | 0 | 0 | 0
Compression ignition - Gasoline (HCCI) | 0 | 0 | 0 | 0 | 0 | 0 | 0 | 0 | 0 | 0 | 0 | 0 | 0 | 0 | 0 | 0 | 0 | 0 | 0 | 0 | 0 | 0 | 0 | 0 | 0 | 0 | 0 | 0 | 0 | 0 | 0 | 0 | 0 | 0 | 0 | 0 | 0 | 0 | 0 | 0 | 0 | 0 | 0 | 0 | 0 | 0 | 0 | 0 | 0 | 0 | 0
Plug-in Hybrid ICE | 0 | 0 | 0 | 0 | 0 | 0 | 0 | 0 | 0 | 0 | 0 | 0 | 0 | 0 | 0 | 0 | 0 | 0 | 0 | 0 | 0 | 0 | 0 | 0 | 0 | 0 | 0 | 0 | 0 | 0 | 0 | 0 | 0 | 0 | 0 | 0 | 0 | 0 | 0 | 0 | 0 | 0 | 0 | 0 | 0 | 0 | 0 | 0 | 0 | 0 | 0
Spark ignition - Gasoline | 0 | 0 | 0 | 0 | 0 | 0 | 0 | 0 | 0 | 0 | 0 | 0 | 0 | 0 | 0 | 0 | 0 | 0 | 0 | 0 | 0 | 0 | 0 | 0 | 0 | 0 | 0 | 0 | 0 | 0 | 0 | 0 | 0 | 0 | 0 | 0 | 0 | 0 | 0 | 0 | 0 | 0 | 0 | 0 | 0 | 0 | 0 | 0 | 0 | 0 | 0
Electric Battery with/without range extender | 0 | 0 | 0 | 0 | 0 | 0 | 0 | 0 | 0 | 0 | 0 | 0 | 0 | 0 | 0 | 0 | 491367 | 1028451 | 1603673 | 2214542 | 2852738 | 3519701 | 4228832 | 4968487 | 5716831 | 6476279 | 7199995 | 7881101 | 8524430 | 9140193 | 9744450 | 10351358 | 10972830 | 11616092 | 12294111 | 13019140 | 13798561 | 14653019 | 15567578 | 16538237 | 17556775 | 18627988 | 19751932 | 20935977 | 22194952 | 23521025 | 24911513 | 26372777 | 27901080 | 29507859 | 31196468
Pure Electric | 0 | 0 | 0 | 0 | 0 | 0 | 0 | 0 | 0 | 0 | 0 | 0 | 0 | 0 | 0 | 0 | 491367 | 1028451 | 1603673 | 2214542 | 2852738 | 3519701 | 4228832 | 4968487 | 5716831 | 6476279 | 7199995 | 7881101 | 8524430 | 9140193 | 9744450 | 10351358 | 10972830 | 11616092 | 12294111 | 13019140 | 13798561 | 14653019 | 15567578 | 16538237 | 17556775 | 18627988 | 19751932 | 20935977 | 22194952 | 23521025 | 24911513 | 26372777 | 27901080 | 29507859 | 31196468
Electric with range extender - Gasoline | 0 | 0 | 0 | 0 | 0 | 0 | 0 | 0 | 0 | 0 | 0 | 0 | 0 | 0 | 0 | 0 | 0 | 0 | 0 | 0 | 0 | 0 | 0 | 0 | 0 | 0 | 0 | 0 | 0 | 0 | 0 | 0 | 0 | 0 | 0 | 0 | 0 | 0 | 0 | 0 | 0 | 0 | 0 | 0 | 0 | 0 | 0 | 0 | 0 | 0 | 0
Electric with range extender - Diesel | 0 | 0 | 0 | 0 | 0 | 0 | 0 | 0 | 0 | 0 | 0 | 0 | 0 | 0 | 0 | 0 | 0 | 0 | 0 | 0 | 0 | 0 | 0 | 0 | 0 | 0 | 0 | 0 | 0 | 0 | 0 | 0 | 0 | 0 | 0 | 0 | 0 | 0 | 0 | 0 | 0 | 0 | 0 | 0 | 0 | 0 | 0 | 0 | 0 | 0 | 0
Electric - Fuel cell | 0 | 0 | 0 | 0 | 0 | 0 | 0 | 0 | 0 | 0 | 0 | 0 | 0 | 0 | 0 | 0 | 0 | 0 | 0 | 0 | 0 | 0 | 0 | 0 | 0 | 0 | 0 | 0 | 0 | 0 | 0 | 0 | 0 | 0 | 0 | 0 | 0 | 0 | 0 | 0 | 0 | 0 | 0 | 0 | 0 | 0 | 0 | 0 | 0 | 0 | 0
Fuel cell - Hydrogen | 0 | 0 | 0 | 0 | 0 | 0 | 0 | 0 | 0 | 0 | 0 | 0 | 0 | 0 | 0 | 0 | 0 | 0 | 0 | 0 | 0 | 0 | 0 | 0 | 0 | 0 | 0 | 0 | 0 | 0 | 0 | 0 | 0 | 0 | 0 | 0 | 0 | 0 | 0 | 0 | 0 | 0 | 0 | 0 | 0 | 0 | 0 | 0 | 0 | 0 | 0
Passenger cars | 200599391 | 206096297 | 209967381 | 213447603 | 216710017 | 221125428 | 226000715 | 231005293 | 234426746 | 236114507 | 239968731 | 242827586 | 244863667 | 249130639 | 252056715 | 255004455 | 260770603 | 266185487 | 270462770 | 274390885 | 277761604 | 281322557 | 285052875 | 288422505 | 291459630 | 294263318 | 296379268 | 298088037 | 299764090 | 301217510 | 302598665 | 303921074 | 305157786 | 306388571 | 307515389 | 308537501 | 309441537 | 310225359 | 310869729 | 311336823 | 311698352 | 312009754 | 312257676 | 312455914 | 312598914 | 312753870 | 312864831 | 312864159 | 312762689 | 312573735 | 312281036
Internal combustion engine | 200599391 | 206096297 | 209967381 | 213447594 | 216710004 | 221125413 | 226000665 | 231005217 | 234425550 | 236112216 | 239960175 | 242802472 | 244817391 | 249034995 | 251862343 | 254665859 | 260226765 | 265411241 | 269400652 | 272922790 | 275776426 | 276669198 | 277083246 | 276391095 | 275451098 | 274313461 | 272840392 | 271120219 | 269728324 | 268295328 | 266572796 | 264557251 | 262158003 | 259440345 | 256301303 | 252772793 | 248856988 | 244611726 | 240064363 | 235275545 | 230351073 | 225422217 | 220531450 | 215767400 | 211141477 | 206764859 | 202606692 | 198677080 | 194955355 | 191468554 | 188145308
Spark ignition - LPG | 3730015 | 4257955 | 4753347 | 5341617 | 5628901 | 5881840 | 6086089 | 6334989 | 6520408 | 6755828 | 7017824 | 6940405 | 7119510 | 7401821 | 7614498 | 7685081 | 7705258 | 7847852 | 7925082 | 7965579 | 7982116 | 7874290 | 7770175 | 7637599 | 7525119 | 7440984 | 7374410 | 7315387 | 7297143 | 7283652 | 7254596 | 7212911 | 7159045 | 7097607 | 7030509 | 6955669 | 6873443 | 6780781 | 6678686 | 6564765 | 6442108 | 6311479 | 6175876 | 6036109 | 5896062 | 5757453 | 5622738 | 5491791 | 5366605 | 5245972 | 5129305
Spark ignition - Gasoline | 158855956 | 160086903 | 159210184 | 157556134 | 155284913 | 154388861 | 153000612 | 152669704 | 150364082 | 147365482 | 145998073 | 144080609 | 141772302 | 140845134 | 139854618 | 139055432 | 141174967 | 143293061 | 144683142 | 145999954 | 147152427 | 147691517 | 148105843 | 148079231 | 148057249 | 148054775 | 147958935 | 147788740 | 147796546 | 147757854 | 147511227 | 147025293 | 146209086 | 145098388 | 143632529 | 141855496 | 139789834 | 137498746 | 135012603 | 132375965 | 129652453 | 126921212 | 124202101 | 121547346 | 118957738 | 116495819 | 114139661 | 111888970 | 109722588 | 107658535 | 105650949
Spark ignition - Natural gas | 289200 | 338231 | 339553 | 337476 | 347219 | 446461 | 525839 | 595140 | 678143 | 752594 | 926798 | 965753 | 1089082 | 1175568 | 1238936 | 1313031 | 1364722 | 1418634 | 1469370 | 1524302 | 1582342 | 1620183 | 1676307 | 1734834 | 1805892 | 1889553 | 1986531 | 2095801 | 2224676 | 2360961 | 2502861 | 2651089 | 2805164 | 2965736 | 3130388 | 3298297 | 3466845 | 3635697 | 3803242 | 3969515 | 4134787 | 4300492 | 4466336 | 4634422 | 4804143 | 4978209 | 5154632 | 5335454 | 5519718 | 5708207 | 5897974
Spark ignition - Ethanol (FFV) | 0 | 0 | 0 | 0 | 0 | 0 | 0 | 0 | 0 | 0 | 0 | 0 | 0 | 0 | 0 | 0 | 2736 | 6273 | 10688 | 16209 | 22997 | 36166 | 51373 | 68708 | 87491 | 107894 | 129192 | 151907 | 175685 | 200766 | 228577 | 259283 | 293136 | 330702 | 372114 | 417668 | 467585 | 522190 | 581739 | 646554 | 717163 | 794257 | 877940 | 968666 | 1066353 | 1171686 | 1284166 | 1403772 | 1530144 | 1663499 | 1802791
Compression ignition - Diesel | 37724220 | 41413208 | 45664297 | 50212367 | 55448971 | 60408251 | 66388125 | 71405384 | 76862917 | 81238312 | 86017480 | 90815705 | 94836497 | 99612472 | 103154291 | 106612315 | 109979055 | 112845355 | 115312251 | 117416552 | 119036245 | 119446599 | 119478909 | 118869828 | 117974112 | 116818576 | 115389066 | 113765367 | 112230254 | 110686771 | 109068518 | 107399445 | 105679474 | 103932079 | 102115063 | 100218634 | 98224018 | 96128393 | 93928340 | 91641172 | 89303901 | 86964331 | 84640350 | 82362884 | 80136498 | 78001606 | 75945524 | 73973205 | 72079755 | 70270637 | 68520575
Compression ignition - Gasoline (HCCI) | 0 | 0 | 0 | 0 | 0 | 0 | 0 | 0 | 0 | 0 | 0 | 0 | 0 | 0 | 0 | 0 | 27 | 66 | 119 | 194 | 299 | 443 | 639 | 895 | 1235 | 1679 | 2258 | 3017 | 4020 | 5324 | 7017 | 9230 | 12098 | 15833 | 20700 | 27029 | 35263 | 45919 | 59753 | 77574 | 100661 | 130446 | 168847 | 217973 | 280683 | 360086 | 459971 | 583888 | 736545 | 921704 | 1143714
Low-T combustion | 0 | 0 | 0 | 0 | 0 | 0 | 0 | 0 | 0 | 0 | 0 | 0 | 0 | 0 | 0 | 0 | 0 | 0 | 0 | 0 | 0 | 0 | 0 | 0 | 0 | 0 | 0 | 0 | 0 | 0 | 0 | 0 | 0 | 0 | 0 | 0 | 0 | 0 | 0 | 0 | 0 | 0 | 0 | 0 | 0 | 0 | 0 | 0 | 0 | 0 | 0
Plug-in Hybrid ICE | 0 | 0 | 0 | 0 | 0 | 0 | 0 | 0 | 132 | 165 | 389 | 608 | 6805 | 30848 | 92956 | 181560 | 292888 | 422406 | 573430 | 782673 | 1050536 | 1844143 | 2897969 | 4215825 | 5645524 | 7165199 | 8674843 | 10196942 | 11670274 | 13107357 | 14599028 | 16131965 | 17720358 | 19357928 | 21037437 | 22734292 | 24424503 | 26075347 | 27657780 | 29132715 | 30473124 | 31642409 | 32607467 | 33349398 | 33855874 | 34131222 | 34167626 | 33968611 | 33547051 | 32929596 | 32149494
Spark ignition - LPG | 0 | 0 | 0 | 0 | 0 | 0 | 0 | 0 | 0 | 0 | 0 | 0 | 0 | 0 | 0 | 0 | 0 | 0 | 0 | 0 | 0 | 0 | 0 | 0 | 0 | 0 | 0 | 0 | 0 | 0 | 0 | 0 | 0 | 0 | 0 | 0 | 0 | 0 | 0 | 0 | 0 | 0 | 0 | 0 | 0 | 0 | 0 | 0 | 0 | 0 | 0
Spark ignition - Gasoline | 0 | 0 | 0 | 0 | 0 | 0 | 0 | 0 | 132 | 165 | 389 | 608 | 6805 | 30848 | 92956 | 181560 | 292888 | 422406 | 573430 | 782673 | 1050536 | 1844141 | 2897964 | 4215816 | 5645510 | 7165180 | 8674819 | 10196913 | 11670240 | 13107318 | 14598983 | 16131913 | 17720299 | 19357860 | 21037360 | 22734205 | 24424406 | 26075240 | 27657663 | 29132588 | 30472987 | 31642262 | 32607310 | 33349233 | 33855702 | 34131044 | 34167448 | 33968434 | 33546873 | 32929420 | 32149323
Spark ignition - Natural gas | 0 | 0 | 0 | 0 | 0 | 0 | 0 | 0 | 0 | 0 | 0 | 0 | 0 | 0 | 0 | 0 | 0 | 0 | 0 | 0 | 0 | 0 | 0 | 0 | 0 | 0 | 0 | 0 | 0 | 0 | 0 | 0 | 0 | 0 | 0 | 0 | 0 | 0 | 0 | 0 | 0 | 0 | 0 | 0 | 0 | 0 | 0 | 0 | 0 | 0 | 0
Spark ignition - Ethanol (FFV) | 0 | 0 | 0 | 0 | 0 | 0 | 0 | 0 | 0 | 0 | 0 | 0 | 0 | 0 | 0 | 0 | 0 | 0 | 0 | 0 | 0 | 0 | 0 | 0 | 0 | 0 | 0 | 0 | 0 | 0 | 0 | 0 | 0 | 0 | 0 | 0 | 0 | 0 | 0 | 0 | 0 | 0 | 0 | 0 | 0 | 0 | 0 | 0 | 0 | 0 | 0
Compression ignition - Diesel | 0 | 0 | 0 | 0 | 0 | 0 | 0 | 0 | 0 | 0 | 0 | 0 | 0 | 0 | 0 | 0 | 0 | 0 | 0 | 0 | 0 | 2 | 5 | 9 | 14 | 19 | 24 | 29 | 34 | 39 | 45 | 52 | 59 | 68 | 77 | 87 | 97 | 107 | 117 | 127 | 137 | 147 | 157 | 165 | 172 | 178 | 178 | 177 | 178 | 176 | 171
Compression ignition - Gasoline (HCCI) | 0 | 0 | 0 | 0 | 0 | 0 | 0 | 0 | 0 | 0 | 0 | 0 | 0 | 0 | 0 | 0 | 0 | 0 | 0 | 0 | 0 | 0 | 0 | 0 | 0 | 0 | 0 | 0 | 0 | 0 | 0 | 0 | 0 | 0 | 0 | 0 | 0 | 0 | 0 | 0 | 0 | 0 | 0 | 0 | 0 | 0 | 0 | 0 | 0 | 0 | 0
Low-T combustion | 0 | 0 | 0 | 0 | 0 | 0 | 0 | 0 | 0 | 0 | 0 | 0 | 0 | 0 | 0 | 0 | 0 | 0 | 0 | 0 | 0 | 0 | 0 | 0 | 0 | 0 | 0 | 0 | 0 | 0 | 0 | 0 | 0 | 0 | 0 | 0 | 0 | 0 | 0 | 0 | 0 | 0 | 0 | 0 | 0 | 0 | 0 | 0 | 0 | 0 | 0
Electric Battery with/without range extender | 0 | 0 | 0 | 9 | 13 | 15 | 50 | 76 | 1064 | 2126 | 8167 | 24506 | 39471 | 64796 | 101416 | 157036 | 250421 | 350712 | 486899 | 682695 | 930305 | 2803879 | 5066112 | 7809886 | 10357240 | 12778904 | 14858368 | 16765376 | 18360185 | 19808932 | 21410459 | 23190178 | 25195755 | 27446395 | 29953342 | 32708159 | 35719142 | 38959434 | 42412022 | 46018662 | 49772595 | 53634364 | 57581274 | 61558310 | 65562192 | 69545043 | 73492232 | 77324797 | 81063147 | 84668822 | 88167271
Pure Electric | 0 | 0 | 0 | 9 | 13 | 15 | 50 | 76 | 1064 | 2126 | 8167 | 24506 | 39471 | 64796 | 101416 | 157036 | 250408 | 350670 | 486784 | 682378 | 929508 | 2798991 | 5052140 | 7776576 | 10291406 | 12659610 | 14660775 | 16453227 | 17895476 | 19141084 | 20458812 | 21861000 | 23382887 | 25037402 | 26835118 | 28775122 | 30873064 | 33118778 | 35509563 | 38010714 | 40629168 | 43346088 | 46150672 | 49003782 | 51908538 | 54824596 | 57741852 | 60592270 | 63392271 | 66105974 | 68754176
Electric with range extender - Gasoline | 0 | 0 | 0 | 0 | 0 | 0 | 0 | 0 | 0 | 0 | 0 | 0 | 0 | 0 | 0 | 0 | 13 | 42 | 115 | 317 | 797 | 4888 | 13972 | 33310 | 65834 | 119294 | 197593 | 312149 | 464709 | 667848 | 951647 | 1329178 | 1812868 | 2408993 | 3118224 | 3933037 | 4846078 | 5840656 | 6902459 | 8007948 | 9143427 | 10288276 | 11430602 | 12554528 | 13653654 | 14720447 | 15750380 | 16732527 | 17670876 | 18562848 | 19413095
Electric with range extender - Diesel | 0 | 0 | 0 | 0 | 0 | 0 | 0 | 0 | 0 | 0 | 0 | 0 | 0 | 0 | 0 | 0 | 0 | 0 | 0 | 0 | 0 | 0 | 0 | 0 | 0 | 0 | 0 | 0 | 0 | 0 | 0 | 0 | 0 | 0 | 0 | 0 | 0 | 0 | 0 | 0 | 0 | 0 | 0 | 0 | 0 | 0 | 0 | 0 | 0 | 0 | 0
Electric with range extender - Natural gas | 0 | 0 | 0 | 0 | 0 | 0 | 0 | 0 | 0 | 0 | 0 | 0 | 0 | 0 | 0 | 0 | 0 | 0 | 0 | 0 | 0 | 0 | 0 | 0 | 0 | 0 | 0 | 0 | 0 | 0 | 0 | 0 | 0 | 0 | 0 | 0 | 0 | 0 | 0 | 0 | 0 | 0 | 0 | 0 | 0 | 0 | 0 | 0 | 0 | 0 | 0
Electric - Fuel cell | 0 | 0 | 0 | 0 | 0 | 0 | 0 | 0 | 0 | 0 | 0 | 0 | 0 | 0 | 0 | 0 | 529 | 1128 | 1789 | 2727 | 4337 | 5337 | 5548 | 5699 | 5768 | 5754 | 5665 | 5500 | 5307 | 5893 | 16382 | 41680 | 83670 | 143903 | 223307 | 322257 | 440904 | 578852 | 735564 | 909901 | 1101560 | 1310764 | 1537485 | 1780806 | 2039371 | 2312746 | 2598281 | 2893671 | 3197136 | 3506763 | 3818963
Fuel cell - Hydrogen | 0 | 0 | 0 | 0 | 0 | 0 | 0 | 0 | 0 | 0 | 0 | 0 | 0 | 0 | 0 | 0 | 38 | 91 | 160 | 276 | 510 | 798 | 881 | 960 | 1024 | 1073 | 1105 | 1129 | 1150 | 1528 | 6744 | 20135 | 43903 | 80156 | 130653 | 196814 | 279784 | 380320 | 498844 | 635254 | 789913 | 963583 | 1156642 | 1368626 | 1598593 | 1846280 | 2109303 | 2385444 | 2672767 | 2969105 | 3270716
Fuel cell - Methanol | 0 | 0 | 0 | 0 | 0 | 0 | 0 | 0 | 0 | 0 | 0 | 0 | 0 | 0 | 0 | 0 | 491 | 1037 | 1629 | 2451 | 3827 | 4539 | 4667 | 4739 | 4744 | 4681 | 4560 | 4371 | 4157 | 4365 | 9638 | 21545 | 39767 | 63747 | 92654 | 125443 | 161120 | 198532 | 236720 | 274647 | 311647 | 347181 | 380843 | 412180 | 440778 | 466466 | 488978 | 508227 | 524369 | 537658 | 548247
Motor coaches, buses and trolley buses | 663947 | 671951 | 666392 | 671199 | 675239 | 667113 | 669347 | 670926 | 679968 | 678797 | 675970 | 677217 | 672407 | 677357 | 687554 | 710167 | 723293 | 745650 | 765670 | 783105 | 798157 | 811629 | 822568 | 833407 | 843683 | 853407 | 861704 | 869043 | 876287 | 883160 | 889513 | 895044 | 899917 | 904646 | 910349 | 915616 | 920670 | 925790 | 930747 | 935675 | 941275 | 946789 | 952154 | 957439 | 962699 | 968069 | 973403 | 979039 | 984750 | 990695 | 996732
Internal combustion engine | 662223 | 670169 | 664578 | 669433 | 673466 | 664942 | 667219 | 668817 | 677815 | 676592 | 673419 | 674555 | 669752 | 673579 | 683833 | 706049 | 718320 | 739192 | 757350 | 772633 | 785304 | 795865 | 803354 | 810175 | 815885 | 820536 | 823295 | 824595 | 825279 | 825005 | 823571 | 820569 | 816132 | 810867 | 805850 | 799955 | 793398 | 786343 | 778715 | 770543 | 762433 | 753597 | 744052 | 733853 | 723251 | 712232 | 700920 | 689414 | 677991 | 666448 | 655057
Spark ignition - LPG | 1225 | 1203 | 1138 | 1103 | 2248 | 2247 | 2167 | 2263 | 2282 | 2396 | 2375 | 2314 | 2212 | 2153 | 2116 | 2004 | 1958 | 1938 | 1847 | 1800 | 1794 | 1832 | 1898 | 1983 | 2085 | 2192 | 2287 | 2377 | 2451 | 2517 | 2566 | 2603 | 2632 | 2651 | 2664 | 2648 | 2627 | 2604 | 2577 | 2549 | 2523 | 2493 | 2468 | 2431 | 2391 | 2360 | 2327 | 2298 | 2249 | 2210 | 2177
Spark ignition - Gasoline | 14605 | 13822 | 13094 | 11242 | 10158 | 9073 | 8454 | 7523 | 6926 | 6185 | 5664 | 5248 | 4881 | 5320 | 4517 | 4259 | 4142 | 4082 | 3759 | 3647 | 3673 | 3776 | 3940 | 4141 | 4344 | 4532 | 4690 | 4818 | 4919 | 5004 | 5064 | 5087 | 5089 | 5068 | 5017 | 4935 | 4861 | 4772 | 4684 | 4597 | 4505 | 4412 | 4324 | 4233 | 4125 | 4040 | 3957 | 3868 | 3744 | 3635 | 3534
Spark ignition - Natural gas | 3430 | 5453 | 5514 | 7848 | 8498 | 9526 | 11770 | 13446 | 15119 | 16318 | 17209 | 19523 | 20930 | 22803 | 25598 | 34907 | 36929 | 39480 | 42254 | 45184 | 48169 | 51231 | 54282 | 57487 | 60734 | 63966 | 67084 | 70113 | 73079 | 76030 | 78966 | 81853 | 84673 | 87418 | 90213 | 92797 | 95184 | 97351 | 99279 | 100940 | 102465 | 103700 | 104663 | 105338 | 105798 | 106017 | 105995 | 105754 | 105325 | 104700 | 103905
Compression ignition - Diesel | 642963 | 649691 | 644832 | 649240 | 652562 | 644096 | 644828 | 645585 | 653488 | 651693 | 648171 | 647470 | 641729 | 643303 | 651602 | 664879 | 675291 | 693692 | 709490 | 722002 | 731668 | 739026 | 743234 | 746561 | 748713 | 749830 | 749205 | 747234 | 744744 | 741322 | 736774 | 730728 | 723300 | 715103 | 707072 | 698352 | 689074 | 679427 | 669311 | 658775 | 648300 | 637280 | 625685 | 613597 | 601224 | 588477 | 575591 | 562600 | 549808 | 536870 | 524052
Compression ignition - Gasoline (HCCI) | 0 | 0 | 0 | 0 | 0 | 0 | 0 | 0 | 0 | 0 | 0 | 0 | 0 | 0 | 0 | 0 | 0 | 0 | 0 | 0 | 0 | 0 | 0 | 0 | 0 | 1 | 5 | 11 | 17 | 25 | 39 | 58 | 88 | 126 | 178 | 242 | 332 | 451 | 606 | 806 | 1049 | 1346 | 1725 | 2213 | 2816 | 3579 | 4495 | 5623 | 6983 | 8647 | 10609
Compression ignition - Ethanol | 0 | 0 | 0 | 0 | 0 | 0 | 0 | 0 | 0 | 0 | 0 | 0 | 0 | 0 | 0 | 0 | 0 | 0 | 0 | 0 | 0 | 0 | 0 | 3 | 9 | 15 | 24 | 42 | 69 | 107 | 162 | 240 | 350 | 501 | 706 | 981 | 1320 | 1738 | 2258 | 2876 | 3591 | 4366 | 5187 | 6041 | 6897 | 7759 | 8555 | 9271 | 9882 | 10386 | 10780
Plug-in Hybrid ICE | 0 | 0 | 0 | 0 | 0 | 0 | 0 | 0 | 0 | 0 | 0 | 0 | 0 | 0 | 0 | 0 | 297 | 712 | 1174 | 1677 | 2209 | 2766 | 3335 | 3928 | 4525 | 5105 | 5661 | 6198 | 6696 | 7183 | 7655 | 8102 | 8550 | 8974 | 9382 | 9724 | 10062 | 10381 | 10681 | 10978 | 11271 | 11544 | 11816 | 12082 | 12316 | 12570 | 12802 | 13049 | 13229 | 13441 | 13647
Spark ignition - LPG | 0 | 0 | 0 | 0 | 0 | 0 | 0 | 0 | 0 | 0 | 0 | 0 | 0 | 0 | 0 | 0 | 0 | 0 | 0 | 0 | 0 | 0 | 0 | 0 | 0 | 0 | 0 | 0 | 0 | 0 | 0 | 0 | 0 | 0 | 0 | 0 | 0 | 0 | 0 | 0 | 0 | 0 | 0 | 0 | 0 | 0 | 0 | 0 | 0 | 0 | 0
Spark ignition - Gasoline | 0 | 0 | 0 | 0 | 0 | 0 | 0 | 0 | 0 | 0 | 0 | 0 | 0 | 0 | 0 | 0 | 211 | 511 | 846 | 1211 | 1595 | 1996 | 2404 | 2827 | 3254 | 3666 | 4057 | 4432 | 4791 | 5136 | 5476 | 5801 | 6116 | 6416 | 6710 | 6966 | 7217 | 7461 | 7694 | 7918 | 8138 | 8346 | 8544 | 8741 | 8916 | 9100 | 9267 | 9447 | 9590 | 9748 | 9901
Spark ignition - Natural gas | 0 | 0 | 0 | 0 | 0 | 0 | 0 | 0 | 0 | 0 | 0 | 0 | 0 | 0 | 0 | 0 | 0 | 0 | 0 | 0 | 0 | 0 | 0 | 0 | 0 | 0 | 0 | 0 | 0 | 0 | 0 | 0 | 0 | 0 | 0 | 0 | 0 | 0 | 0 | 0 | 0 | 0 | 0 | 0 | 0 | 0 | 0 | 0 | 0 | 0 | 0
Compression ignition - Diesel | 0 | 0 | 0 | 0 | 0 | 0 | 0 | 0 | 0 | 0 | 0 | 0 | 0 | 0 | 0 | 0 | 86 | 201 | 328 | 466 | 614 | 770 | 931 | 1101 | 1271 | 1439 | 1604 | 1766 | 1905 | 2047 | 2179 | 2301 | 2434 | 2558 | 2672 | 2758 | 2845 | 2920 | 2987 | 3060 | 3133 | 3198 | 3272 | 3341 | 3400 | 3470 | 3535 | 3602 | 3639 | 3693 | 3746
Compression ignition - Gasoline (HCCI) | 0 | 0 | 0 | 0 | 0 | 0 | 0 | 0 | 0 | 0 | 0 | 0 | 0 | 0 | 0 | 0 | 0 | 0 | 0 | 0 | 0 | 0 | 0 | 0 | 0 | 0 | 0 | 0 | 0 | 0 | 0 | 0 | 0 | 0 | 0 | 0 | 0 | 0 | 0 | 0 | 0 | 0 | 0 | 0 | 0 | 0 | 0 | 0 | 0 | 0 | 0
Compression ignition - Ethanol | 0 | 0 | 0 | 0 | 0 | 0 | 0 | 0 | 0 | 0 | 0 | 0 | 0 | 0 | 0 | 0 | 0 | 0 | 0 | 0 | 0 | 0 | 0 | 0 | 0 | 0 | 0 | 0 | 0 | 0 | 0 | 0 | 0 | 0 | 0 | 0 | 0 | 0 | 0 | 0 | 0 | 0 | 0 | 0 | 0 | 0 | 0 | 0 | 0 | 0 | 0
Electric Battery with/without range extender | 1724 | 1782 | 1814 | 1766 | 1773 | 2171 | 2128 | 2109 | 2153 | 2205 | 2551 | 2662 | 2655 | 3778 | 3721 | 4118 | 4675 | 5742 | 7139 | 8785 | 10629 | 12983 | 15864 | 19289 | 23258 | 27751 | 32733 | 38235 | 44297 | 50957 | 58185 | 65945 | 74189 | 82804 | 91787 | 100903 | 110092 | 119483 | 128948 | 138588 | 148513 | 158762 | 169309 | 180167 | 191241 | 202669 | 214272 | 226213 | 238216 | 250469 | 262749
Pure Electric | 1724 | 1782 | 1814 | 1766 | 1773 | 2171 | 2128 | 2109 | 2153 | 2205 | 2551 | 2662 | 2655 | 3778 | 3721 | 4118 | 4675 | 5742 | 7139 | 8785 | 10629 | 12983 | 15864 | 19288 | 23251 | 27735 | 32701 | 38176 | 44195 | 50794 | 57933 | 65568 | 73641 | 82023 | 90695 | 99406 | 108084 | 116823 | 125470 | 134083 | 142770 | 151509 | 160222 | 168852 | 177308 | 185620 | 193649 | 201440 | 208778 | 215742 | 222170
Electric with range extender - Gasoline | 0 | 0 | 0 | 0 | 0 | 0 | 0 | 0 | 0 | 0 | 0 | 0 | 0 | 0 | 0 | 0 | 0 | 0 | 0 | 0 | 0 | 0 | 0 | 0 | 1 | 4 | 9 | 16 | 27 | 45 | 71 | 107 | 153 | 213 | 292 | 396 | 526 | 691 | 884 | 1108 | 1374 | 1693 | 2076 | 2521 | 3010 | 3569 | 4195 | 4917 | 5703 | 6602 | 7575
Electric with range extender - Diesel | 0 | 0 | 0 | 0 | 0 | 0 | 0 | 0 | 0 | 0 | 0 | 0 | 0 | 0 | 0 | 0 | 0 | 0 | 0 | 0 | 0 | 0 | 0 | 1 | 6 | 12 | 23 | 43 | 75 | 118 | 181 | 270 | 395 | 568 | 800 | 1101 | 1482 | 1969 | 2594 | 3397 | 4369 | 5560 | 7011 | 8794 | 10923 | 13480 | 16428 | 19856 | 23735 | 28125 | 33004
Electric with range extender - Natural gas | 0 | 0 | 0 | 0 | 0 | 0 | 0 | 0 | 0 | 0 | 0 | 0 | 0 | 0 | 0 | 0 | 0 | 0 | 0 | 0 | 0 | 0 | 0 | 0 | 0 | 0 | 0 | 0 | 0 | 0 | 0 | 0 | 0 | 0 | 0 | 0 | 0 | 0 | 0 | 0 | 0 | 0 | 0 | 0 | 0 | 0 | 0 | 0 | 0 | 0 | 0
Electric - Fuel cell | 0 | 0 | 0 | 0 | 0 | 0 | 0 | 0 | 0 | 0 | 0 | 0 | 0 | 0 | 0 | 0 | 1 | 4 | 7 | 10 | 15 | 15 | 15 | 15 | 15 | 15 | 15 | 15 | 15 | 15 | 102 | 428 | 1046 | 2001 | 3330 | 5034 | 7118 | 9583 | 12403 | 15566 | 19058 | 22886 | 26977 | 31337 | 35891 | 40598 | 45409 | 50363 | 55314 | 60337 | 65279
Fuel cell - Hydrogen | 0 | 0 | 0 | 0 | 0 | 0 | 0 | 0 | 0 | 0 | 0 | 0 | 0 | 0 | 0 | 0 | 0 | 0 | 0 | 0 | 0 | 0 | 0 | 0 | 0 | 0 | 0 | 0 | 0 | 0 | 48 | 243 | 640 | 1282 | 2216 | 3464 | 5043 | 6966 | 9239 | 11876 | 14868 | 18222 | 21874 | 25840 | 30058 | 34497 | 39095 | 43874 | 48718 | 53654 | 58533
Road bus - Fuel cell - Methanol | 0 | 0 | 0 | 0 | 0 | 0 | 0 | 0 | 0 | 0 | 0 | 0 | 0 | 0 | 0 | 0 | 1 | 4 | 7 | 10 | 15 | 15 | 15 | 15 | 15 | 15 | 15 | 15 | 15 | 15 | 54 | 185 | 406 | 719 | 1114 | 1570 | 2075 | 2617 | 3164 | 3690 | 4190 | 4664 | 5103 | 5497 | 5833 | 6101 | 6314 | 6489 | 6596 | 6683 | 6746
Freight transport | 28201448.179 | 29050357.8808 | 29540041.2109 | 30109832.2414 | 30826229.8568 | 31523023.3385 | 32285538.7335 | 33562870.6949 | 33888264.9033 | 33498389.5567 | 33627256.9661 | 33769849.453 | 33437863.3117 | 33608208.4704 | 34200762.5815 | 35084305.9915 | 35901968 | 36909062 | 37822806 | 38603984 | 39321131 | 39954000 | 40483047 | 40972483 | 41420160 | 41842494 | 42215659 | 42547153 | 42859605 | 43170111 | 43504501 | 43849369 | 44196287 | 44509130 | 44830502 | 45164722 | 45514184 | 45875419 | 46248654 | 46637818 | 47040557 | 47464910 | 47913594 | 48378699 | 48863841 | 49369762 | 49893220 | 50422091 | 50967811 | 51542414 | 52156647
Light commercial vehicles | 22894199 | 23651287 | 24043841 | 24574075 | 25255875 | 25916468 | 26555673 | 27819515 | 28067306 | 27733367 | 27890843 | 27995901 | 27734174 | 27887887 | 28400895 | 29147375 | 29688815 | 30447295 | 31170528 | 31809169 | 32409449 | 32946552 | 33398962 | 33815750 | 34194387 | 34548138 | 34854238 | 35125204 | 35383255 | 35644284 | 35932086 | 36231782 | 36529554 | 36797520 | 37072012 | 37357790 | 37657532 | 37968506 | 38290878 | 38628446 | 38981568 | 39354151 | 39749002 | 40156352 | 40581219 | 41024681 | 41485857 | 41951656 | 42433451 | 42942842 | 43490302
Internal combustion engine | 22889003 | 23645383 | 24037666 | 24567778 | 25248392 | 25909101 | 26548191 | 27811850 | 28060131 | 27725839 | 27883510 | 27987460 | 27719136 | 27865385 | 28369868 | 29106871 | 29629930 | 30361518 | 31050513 | 31648612 | 32026455 | 32340408 | 32583985 | 32805910 | 32972135 | 33065569 | 33066606 | 32991327 | 32860660 | 32689670 | 32493294 | 32252601 | 31946227 | 31556297 | 31111214 | 30621626 | 30094000 | 29538527 | 28966939 | 28400042 | 27850960 | 27338282 | 26870042 | 26451921 | 26084733 | 25772621 | 25511762 | 25295366 | 25122730 | 24996364 | 24914392
Spark ignition - LPG | 151939 | 182110 | 226935 | 250547 | 261558 | 275825 | 300756 | 304964 | 315874 | 313737 | 320139 | 325834 | 320541 | 312457 | 324103 | 320764 | 308073 | 302876 | 292973 | 292214 | 289230 | 292463 | 299254 | 309241 | 320313 | 330386 | 338723 | 344959 | 349276 | 351784 | 352942 | 352760 | 351475 | 349094 | 345849 | 341711 | 336846 | 331259 | 325320 | 319198 | 313183 | 307384 | 302026 | 297026 | 292568 | 288590 | 285158 | 282057 | 279507 | 277282 | 275435
Spark ignition - Gasoline | 4256246 | 4129059 | 3876127 | 3698441 | 3472911 | 3303603 | 3150880 | 3018511 | 2945459 | 2774534 | 2663701 | 2535325 | 2414411 | 2340037 | 2239165 | 2226999 | 2237162 | 2274092 | 2304309 | 2339955 | 2393130 | 2441464 | 2481421 | 2517756 | 2549203 | 2577439 | 2599167 | 2614812 | 2623425 | 2624923 | 2618974 | 2604878 | 2582187 | 2552799 | 2518380 | 2480351 | 2439522 | 2396937 | 2353198 | 2309803 | 2267679 | 2227810 | 2191278 | 2158140 | 2128671 | 2102991 | 2081150 | 2062524 | 2047327 | 2034910 | 2025432
Spark ignition - Natural gas | 7509 | 8885 | 10724 | 12990 | 14937 | 17506 | 30914 | 35571 | 48075 | 66498 | 89137 | 96274 | 99591 | 107225 | 116812 | 128891 | 134417 | 142073 | 150650 | 159546 | 166479 | 174724 | 183806 | 194956 | 207454 | 220602 | 234331 | 248453 | 263217 | 278686 | 295006 | 311979 | 329338 | 346836 | 364412 | 381910 | 399427 | 416836 | 434448 | 452421 | 471156 | 490778 | 511959 | 534310 | 558612 | 584525 | 612322 | 641679 | 673114 | 705975 | 740673
Spark ignition - Ethanol (FFV) | 0 | 0 | 0 | 0 | 0 | 0 | 0 | 0 | 0 | 0 | 0 | 0 | 0 | 0 | 0 | 0 | 276 | 670 | 1185 | 1809 | 3207 | 4597 | 5979 | 7344 | 8801 | 10475 | 12363 | 14472 | 16822 | 19450 | 22404 | 25688 | 29358 | 33371 | 37836 | 42759 | 48201 | 54171 | 60746 | 67962 | 75910 | 84633 | 94267 | 104830 | 116449 | 129155 | 143080 | 158123 | 174511 | 192251 | 211544
Compression ignition - Diesel | 18473309 | 19325329 | 19923880 | 20605800 | 21498986 | 22312167 | 23065641 | 24452804 | 24750723 | 24571070 | 24810533 | 25030027 | 24884593 | 25105666 | 25689788 | 26430217 | 26950001 | 27641804 | 28301388 | 28855073 | 29174386 | 29427123 | 29613467 | 29776528 | 29886240 | 29926492 | 29881781 | 29768304 | 29607479 | 29414235 | 29203176 | 28956249 | 28652489 | 28272411 | 27842422 | 27371877 | 26866060 | 26334199 | 25786579 | 25242038 | 24711842 | 24213143 | 23751593 | 23333003 | 22956457 | 22625944 | 22336563 | 22082329 | 21860607 | 21674748 | 21521228
Compression ignition - Gasoline (HCCI) | 0 | 0 | 0 | 0 | 0 | 0 | 0 | 0 | 0 | 0 | 0 | 0 | 0 | 0 | 0 | 0 | 1 | 3 | 8 | 15 | 23 | 37 | 58 | 85 | 124 | 175 | 241 | 327 | 441 | 592 | 792 | 1047 | 1380 | 1786 | 2315 | 3018 | 3944 | 5125 | 6648 | 8620 | 11190 | 14534 | 18919 | 24612 | 31976 | 41416 | 53489 | 68654 | 87664 | 111198 | 140080
Low-T combustion | 0 | 0 | 0 | 0 | 0 | 0 | 0 | 0 | 0 | 0 | 0 | 0 | 0 | 0 | 0 | 0 | 0 | 0 | 0 | 0 | 0 | 0 | 0 | 0 | 0 | 0 | 0 | 0 | 0 | 0 | 0 | 0 | 0 | 0 | 0 | 0 | 0 | 0 | 0 | 0 | 0 | 0 | 0 | 0 | 0 | 0 | 0 | 0 | 0 | 0 | 0
Plug-in Hybrid ICE | 0 | 0 | 0 | 0 | 0 | 0 | 0 | 0 | 0 | 0 | 0 | 0 | 0 | 0 | 0 | 0 | 8883 | 23009 | 41910 | 65102 | 132316 | 220122 | 320574 | 429566 | 555390 | 708322 | 885532 | 1083788 | 1302083 | 1538675 | 1794896 | 2070220 | 2366949 | 2679320 | 3010364 | 3355300 | 3711445 | 4070865 | 4428409 | 4774736 | 5103961 | 5405940 | 5676754 | 5909768 | 6105957 | 6263043 | 6384352 | 6467882 | 6520221 | 6545969 | 6555702
Spark ignition - LPG | 0 | 0 | 0 | 0 | 0 | 0 | 0 | 0 | 0 | 0 | 0 | 0 | 0 | 0 | 0 | 0 | 0 | 0 | 0 | 0 | 0 | 0 | 0 | 0 | 0 | 0 | 0 | 0 | 0 | 0 | 0 | 0 | 0 | 0 | 0 | 0 | 0 | 0 | 0 | 0 | 0 | 0 | 0 | 0 | 0 | 0 | 0 | 0 | 0 | 0 | 0
Spark ignition - Gasoline | 0 | 0 | 0 | 0 | 0 | 0 | 0 | 0 | 0 | 0 | 0 | 0 | 0 | 0 | 0 | 0 | 840 | 2084 | 3751 | 5801 | 11919 | 19867 | 28904 | 38653 | 49881 | 63561 | 79458 | 97287 | 116977 | 138407 | 161696 | 186834 | 214058 | 242889 | 273568 | 305800 | 339229 | 373275 | 407358 | 440765 | 472842 | 502730 | 529965 | 554026 | 574875 | 592363 | 606678 | 617705 | 625971 | 631968 | 636630
Spark ignition - Natural gas | 0 | 0 | 0 | 0 | 0 | 0 | 0 | 0 | 0 | 0 | 0 | 0 | 0 | 0 | 0 | 0 | 0 | 0 | 0 | 0 | 0 | 0 | 0 | 0 | 0 | 0 | 0 | 0 | 0 | 0 | 0 | 0 | 0 | 0 | 0 | 0 | 0 | 0 | 0 | 0 | 0 | 0 | 0 | 0 | 0 | 0 | 0 | 0 | 0 | 0 | 0
Spark ignition - Ethanol (FFV) | 0 | 0 | 0 | 0 | 0 | 0 | 0 | 0 | 0 | 0 | 0 | 0 | 0 | 0 | 0 | 0 | 0 | 0 | 0 | 0 | 0 | 0 | 0 | 0 | 0 | 0 | 0 | 0 | 0 | 0 | 0 | 0 | 0 | 0 | 0 | 0 | 0 | 0 | 0 | 0 | 0 | 0 | 0 | 0 | 0 | 0 | 0 | 0 | 0 | 0 | 0
Compression ignition - Diesel | 0 | 0 | 0 | 0 | 0 | 0 | 0 | 0 | 0 | 0 | 0 | 0 | 0 | 0 | 0 | 0 | 8043 | 20925 | 38159 | 59301 | 120397 | 200255 | 291670 | 390913 | 505509 | 644761 | 806074 | 986501 | 1185106 | 1400268 | 1633200 | 1883386 | 2152891 | 2436431 | 2736796 | 3049500 | 3372216 | 3697590 | 4021051 | 4333971 | 4631119 | 4903210 | 5146789 | 5355742 | 5531082 | 5670680 | 5777674 | 5850177 | 5894250 | 5914001 | 5919072
Compression ignition - Gasoline (HCCI) | 0 | 0 | 0 | 0 | 0 | 0 | 0 | 0 | 0 | 0 | 0 | 0 | 0 | 0 | 0 | 0 | 0 | 0 | 0 | 0 | 0 | 0 | 0 | 0 | 0 | 0 | 0 | 0 | 0 | 0 | 0 | 0 | 0 | 0 | 0 | 0 | 0 | 0 | 0 | 0 | 0 | 0 | 0 | 0 | 0 | 0 | 0 | 0 | 0 | 0 | 0
Low-T combustion | 0 | 0 | 0 | 0 | 0 | 0 | 0 | 0 | 0 | 0 | 0 | 0 | 0 | 0 | 0 | 0 | 0 | 0 | 0 | 0 | 0 | 0 | 0 | 0 | 0 | 0 | 0 | 0 | 0 | 0 | 0 | 0 | 0 | 0 | 0 | 0 | 0 | 0 | 0 | 0 | 0 | 0 | 0 | 0 | 0 | 0 | 0 | 0 | 0 | 0 | 0
Electric Battery with/without range extender | 5196 | 5904 | 6175 | 6297 | 7483 | 7367 | 7482 | 7665 | 7175 | 7528 | 7333 | 8441 | 15038 | 22502 | 31027 | 40504 | 49929 | 62582 | 77770 | 94943 | 249591 | 384830 | 493206 | 579090 | 665702 | 773125 | 901025 | 1049072 | 1219562 | 1414955 | 1641535 | 1903195 | 2204906 | 2542323 | 2920200 | 3337393 | 3792805 | 4281495 | 4797137 | 5332201 | 5879800 | 6435370 | 6997499 | 7557474 | 8118567 | 8680020 | 9241592 | 9799279 | 10358493 | 10923625 | 11496650
Pure Electric | 5196 | 5904 | 6175 | 6297 | 7483 | 7367 | 7482 | 7665 | 7175 | 7528 | 7333 | 8441 | 15038 | 22502 | 31027 | 40504 | 49928 | 62578 | 77759 | 94913 | 249347 | 384201 | 491953 | 576847 | 661632 | 765379 | 886533 | 1023195 | 1175657 | 1344253 | 1532704 | 1742787 | 1977672 | 2233264 | 2513630 | 2818646 | 3148270 | 3499833 | 3869110 | 4251409 | 4642111 | 5039152 | 5442175 | 5844520 | 6249462 | 6657145 | 7066939 | 7476097 | 7888446 | 8307469 | 8733268
Electric with range extender - Gasoline | 0 | 0 | 0 | 0 | 0 | 0 | 0 | 0 | 0 | 0 | 0 | 0 | 0 | 0 | 0 | 0 | 1 | 4 | 11 | 30 | 244 | 629 | 1253 | 2243 | 4070 | 7746 | 14492 | 25877 | 43905 | 70702 | 108831 | 160408 | 227234 | 309059 | 406570 | 518747 | 644535 | 781662 | 928027 | 1080792 | 1237689 | 1396218 | 1555324 | 1712954 | 1869105 | 2022875 | 2174653 | 2323182 | 2470047 | 2616156 | 2763382
Electric with range extender - Diesel | 0 | 0 | 0 | 0 | 0 | 0 | 0 | 0 | 0 | 0 | 0 | 0 | 0 | 0 | 0 | 0 | 0 | 0 | 0 | 0 | 0 | 0 | 0 | 0 | 0 | 0 | 0 | 0 | 0 | 0 | 0 | 0 | 0 | 0 | 0 | 0 | 0 | 0 | 0 | 0 | 0 | 0 | 0 | 0 | 0 | 0 | 0 | 0 | 0 | 0 | 0
Electric with range extender - Natural gas | 0 | 0 | 0 | 0 | 0 | 0 | 0 | 0 | 0 | 0 | 0 | 0 | 0 | 0 | 0 | 0 | 0 | 0 | 0 | 0 | 0 | 0 | 0 | 0 | 0 | 0 | 0 | 0 | 0 | 0 | 0 | 0 | 0 | 0 | 0 | 0 | 0 | 0 | 0 | 0 | 0 | 0 | 0 | 0 | 0 | 0 | 0 | 0 | 0 | 0 | 0
Electric - Fuel cell | 0 | 0 | 0 | 0 | 0 | 0 | 0 | 0 | 0 | 0 | 0 | 0 | 0 | 0 | 0 | 0 | 73 | 186 | 335 | 512 | 1087 | 1192 | 1197 | 1184 | 1160 | 1122 | 1075 | 1017 | 950 | 984 | 2361 | 5766 | 11472 | 19580 | 30234 | 43471 | 59282 | 77619 | 98393 | 121467 | 146847 | 174559 | 204707 | 237189 | 271962 | 308997 | 348151 | 389129 | 432007 | 476884 | 523558
Fuel cell - Hydrogen | 0 | 0 | 0 | 0 | 0 | 0 | 0 | 0 | 0 | 0 | 0 | 0 | 0 | 0 | 0 | 0 | 4 | 12 | 26 | 46 | 180 | 205 | 210 | 211 | 210 | 208 | 206 | 202 | 199 | 242 | 932 | 2732 | 5951 | 10804 | 17531 | 26324 | 37326 | 50652 | 66357 | 84443 | 105002 | 128158 | 154031 | 182584 | 213798 | 247645 | 283953 | 322448 | 363108 | 405953 | 450759
Fuel cell - Methanol | 0 | 0 | 0 | 0 | 0 | 0 | 0 | 0 | 0 | 0 | 0 | 0 | 0 | 0 | 0 | 0 | 69 | 174 | 309 | 466 | 907 | 987 | 987 | 973 | 950 | 914 | 869 | 815 | 751 | 742 | 1429 | 3034 | 5521 | 8776 | 12703 | 17147 | 21956 | 26967 | 32036 | 37024 | 41845 | 46401 | 50676 | 54605 | 58164 | 61352 | 64198 | 66681 | 68899 | 70931 | 72799
Heavy goods vehicles - Domestic | 4977186 | 5048061 | 5128284 | 5160718 | 5133236 | 5155639 | 5258476 | 5256191 | 5335821 | 5331542 | 5287311 | 5325523 | 5253452 | 5244760 | 5321019 | 5446891 | 5698281 | 5924240 | 6094750 | 6221543 | 6325780 | 6410199 | 6476719 | 6539609 | 6599173 | 6658449 | 6717082 | 6769688 | 6816411 | 6858310 | 6897365 | 6935027 | 6976435 | 7014156 | 7053747 | 7094742 | 7136784 | 7179124 | 7221838 | 7265064 | 7306021 | 7348791 | 7393319 | 7441505 | 7492039 | 7544511 | 7596652 | 7649452 | 7702962 | 7757602 | 7813580
Internal combustion engine | 4977186 | 5048061 | 5128284 | 5160718 | 5133236 | 5155639 | 5258476 | 5256191 | 5335821 | 5331542 | 5287311 | 5325523 | 5253452 | 5244760 | 5321019 | 5446891 | 5698266 | 5924206 | 6094690 | 6221450 | 6325644 | 6410061 | 6476581 | 6539471 | 6599035 | 6658310 | 6716942 | 6769549 | 6816268 | 6858086 | 6896324 | 6931809 | 6969436 | 7001616 | 7033687 | 7065136 | 7095404 | 7123723 | 7150162 | 7174973 | 7195478 | 7215766 | 7235670 | 7257139 | 7278953 | 7300726 | 7320470 | 7339049 | 7356843 | 7374293 | 7391953
Compression ignition - Diesel | 4977186 | 5048061 | 5128284 | 5160718 | 5133236 | 5155639 | 5258476 | 5256191 | 5335821 | 5331542 | 5287311 | 5325523 | 5253452 | 5244760 | 5321019 | 5446891 | 5698184 | 5924025 | 6094390 | 6221004 | 6325019 | 6409206 | 6475437 | 6537969 | 6597091 | 6655810 | 6713743 | 6765486 | 6811132 | 6851647 | 6888309 | 6921850 | 6957029 | 6986152 | 7014380 | 7041055 | 7065367 | 7086233 | 7103290 | 7116441 | 7122355 | 7124586 | 7122047 | 7115993 | 7103912 | 7084654 | 7054881 | 7014664 | 6962823 | 6899218 | 6822844
Compression ignition - Gasoline (HCCI) | 0 | 0 | 0 | 0 | 0 | 0 | 0 | 0 | 0 | 0 | 0 | 0 | 0 | 0 | 0 | 0 | 5 | 12 | 19 | 31 | 48 | 74 | 109 | 155 | 214 | 297 | 403 | 542 | 722 | 956 | 1239 | 1597 | 2068 | 2687 | 3490 | 4510 | 5792 | 7430 | 9539 | 12219 | 15633 | 19938 | 25379 | 32143 | 40557 | 50841 | 63339 | 78236 | 95878 | 116339 | 139892
Compression ignition - Natural gas | 0 | 0 | 0 | 0 | 0 | 0 | 0 | 0 | 0 | 0 | 0 | 0 | 0 | 0 | 0 | 0 | 75 | 165 | 270 | 397 | 550 | 740 | 967 | 1243 | 1574 | 1975 | 2469 | 3059 | 3768 | 4593 | 5559 | 6721 | 8132 | 9809 | 11824 | 14243 | 17167 | 20669 | 24880 | 29884 | 35870 | 42947 | 51367 | 61251 | 72951 | 86553 | 102368 | 120506 | 141358 | 164978 | 191797
Low-T combustion | 0 | 0 | 0 | 0 | 0 | 0 | 0 | 0 | 0 | 0 | 0 | 0 | 0 | 0 | 0 | 0 | 2 | 4 | 11 | 18 | 27 | 41 | 68 | 104 | 156 | 228 | 327 | 462 | 646 | 890 | 1217 | 1641 | 2207 | 2968 | 3993 | 5328 | 7078 | 9391 | 12453 | 16429 | 21620 | 28295 | 36877 | 47752 | 61533 | 78678 | 99882 | 125643 | 156784 | 193758 | 237420
Electric Battery with/without range extender | 0 | 0 | 0 | 0 | 0 | 0 | 0 | 0 | 0 | 0 | 0 | 0 | 0 | 0 | 0 | 0 | 0 | 0 | 1 | 4 | 9 | 10 | 10 | 10 | 10 | 11 | 12 | 14 | 25 | 116 | 444 | 1106 | 2175 | 3696 | 5743 | 8345 | 11551 | 15375 | 19842 | 24925 | 30592 | 36823 | 43676 | 51167 | 59239 | 67923 | 77117 | 86847 | 97034 | 107672 | 118644
Pure Electric | 0 | 0 | 0 | 0 | 0 | 0 | 0 | 0 | 0 | 0 | 0 | 0 | 0 | 0 | 0 | 0 | 0 | 0 | 0 | 0 | 0 | 0 | 0 | 0 | 0 | 0 | 0 | 0 | 0 | 0 | 0 | 0 | 0 | 0 | 0 | 0 | 0 | 0 | 0 | 0 | 0 | 0 | 0 | 0 | 0 | 0 | 0 | 0 | 0 | 0 | 0
Electric with range extender - Gasoline | 0 | 0 | 0 | 0 | 0 | 0 | 0 | 0 | 0 | 0 | 0 | 0 | 0 | 0 | 0 | 0 | 0 | 0 | 0 | 0 | 0 | 0 | 0 | 0 | 0 | 0 | 0 | 0 | 0 | 0 | 0 | 0 | 0 | 0 | 0 | 0 | 0 | 0 | 0 | 0 | 0 | 0 | 0 | 0 | 0 | 0 | 0 | 0 | 0 | 0 | 0
Electric with range extender - Diesel | 0 | 0 | 0 | 0 | 0 | 0 | 0 | 0 | 0 | 0 | 0 | 0 | 0 | 0 | 0 | 0 | 0 | 0 | 1 | 4 | 9 | 10 | 10 | 10 | 10 | 11 | 12 | 14 | 25 | 116 | 444 | 1106 | 2175 | 3696 | 5743 | 8345 | 11551 | 15375 | 19842 | 24925 | 30592 | 36823 | 43676 | 51167 | 59239 | 67923 | 77117 | 86847 | 97034 | 107672 | 118644
Electric with range extender - Natural gas | 0 | 0 | 0 | 0 | 0 | 0 | 0 | 0 | 0 | 0 | 0 | 0 | 0 | 0 | 0 | 0 | 0 | 0 | 0 | 0 | 0 | 0 | 0 | 0 | 0 | 0 | 0 | 0 | 0 | 0 | 0 | 0 | 0 | 0 | 0 | 0 | 0 | 0 | 0 | 0 | 0 | 0 | 0 | 0 | 0 | 0 | 0 | 0 | 0 | 0 | 0
Electric - Fuel cell | 0 | 0 | 0 | 0 | 0 | 0 | 0 | 0 | 0 | 0 | 0 | 0 | 0 | 0 | 0 | 0 | 15 | 34 | 59 | 89 | 127 | 128 | 128 | 128 | 128 | 128 | 128 | 125 | 118 | 108 | 597 | 2112 | 4824 | 8844 | 14317 | 21261 | 29829 | 40026 | 51834 | 65166 | 79951 | 96202 | 113973 | 133199 | 153847 | 175862 | 199065 | 223556 | 249085 | 275637 | 302983
Fuel cell - Hydrogen | 0 | 0 | 0 | 0 | 0 | 0 | 0 | 0 | 0 | 0 | 0 | 0 | 0 | 0 | 0 | 0 | 0 | 0 | 0 | 1 | 4 | 4 | 4 | 4 | 4 | 4 | 4 | 4 | 4 | 4 | 237 | 1011 | 2500 | 4851 | 8246 | 12795 | 18687 | 26034 | 34868 | 45236 | 57114 | 70625 | 85817 | 102672 | 121144 | 141245 | 162724 | 185672 | 209820 | 235156 | 261375
Fuel cell - Methanol | 0 | 0 | 0 | 0 | 0 | 0 | 0 | 0 | 0 | 0 | 0 | 0 | 0 | 0 | 0 | 0 | 15 | 34 | 59 | 88 | 123 | 124 | 124 | 124 | 124 | 124 | 124 | 121 | 114 | 104 | 360 | 1101 | 2324 | 3993 | 6071 | 8466 | 11142 | 13992 | 16966 | 19930 | 22837 | 25577 | 28156 | 30527 | 32703 | 34617 | 36341 | 37884 | 39265 | 40481 | 41608
Heavy goods vehicles - International | 330063.179 | 351009.8808 | 367916.2109 | 375039.2414 | 437118.8568 | 450916.3385 | 471389.7335 | 487164.6949 | 485137.9033 | 433480.5567 | 449102.9661 | 448425.453 | 450237.3117 | 475561.4704 | 478848.5815 | 490039.9915 | 514872 | 537527 | 557528 | 573272 | 585902 | 597249 | 607366 | 617124 | 626600 | 635907 | 644339 | 652261 | 659939 | 667517 | 675050 | 682560 | 690298 | 697454 | 704743 | 712190 | 719868 | 727789 | 735938 | 744308 | 752968 | 761968 | 771273 | 780842 | 790583 | 800570 | 810711 | 820983 | 831398 | 841970 | 852765
Internal combustion engine | 330063.179 | 351009.8808 | 367916.2109 | 375039.2414 | 437118.8568 | 450916.3385 | 471389.7335 | 487164.6949 | 485137.9033 | 433480.5567 | 449102.9661 | 448425.453 | 450237.3117 | 475561.4704 | 478848.5815 | 490039.9915 | 514870 | 537523 | 557520 | 573259 | 585882 | 597229 | 607346 | 617105 | 626585 | 635896 | 644331 | 652257 | 659937 | 667499 | 674836 | 681813 | 688650 | 694513 | 700141 | 705563 | 710872 | 716119 | 721362 | 726589 | 731867 | 737195 | 742543 | 747869 | 753090 | 758253 | 763315 | 768224 | 773073 | 777837 | 782544
Compression ignition - Diesel | 330063.179 | 351009.8808 | 367916.2109 | 375039.2414 | 437118.8568 | 450916.3385 | 471389.7335 | 487164.6949 | 485137.9033 | 433480.5567 | 449102.9661 | 448425.453 | 450237.3117 | 475561.4704 | 478848.5815 | 490039.9915 | 514859 | 537496 | 557473 | 573188 | 585781 | 597092 | 607166 | 616870 | 626289 | 635524 | 643860 | 651670 | 659209 | 666592 | 673711 | 680414 | 686911 | 692354 | 697465 | 702259 | 706788 | 711068 | 715111 | 718832 | 722240 | 725263 | 727785 | 729648 | 730670 | 730760 | 729757 | 727489 | 723911 | 718917 | 712466
Compression ignition - Gasoline (HCCI) | 0 | 0 | 0 | 0 | 0 | 0 | 0 | 0 | 0 | 0 | 0 | 0 | 0 | 0 | 0 | 0 | 0 | 0 | 1 | 2 | 4 | 6 | 9 | 14 | 21 | 32 | 46 | 64 | 86 | 116 | 154 | 202 | 267 | 345 | 444 | 568 | 728 | 933 | 1191 | 1517 | 1934 | 2456 | 3103 | 3907 | 4890 | 6088 | 7526 | 9242 | 11250 | 13565 | 16182
Compression ignition - Natural gas | 0 | 0 | 0 | 0 | 0 | 0 | 0 | 0 | 0 | 0 | 0 | 0 | 0 | 0 | 0 | 0 | 11 | 27 | 46 | 69 | 96 | 128 | 166 | 214 | 263 | 321 | 392 | 472 | 568 | 686 | 827 | 999 | 1200 | 1444 | 1737 | 2083 | 2493 | 2979 | 3561 | 4260 | 5095 | 6082 | 7256 | 8640 | 10254 | 12128 | 14286 | 16756 | 19581 | 22781 | 26402
Low-T combustion | 0 | 0 | 0 | 0 | 0 | 0 | 0 | 0 | 0 | 0 | 0 | 0 | 0 | 0 | 0 | 0 | 0 | 0 | 0 | 0 | 1 | 3 | 5 | 7 | 12 | 19 | 33 | 51 | 74 | 105 | 144 | 198 | 272 | 370 | 495 | 653 | 863 | 1139 | 1499 | 1980 | 2598 | 3394 | 4399 | 5674 | 7276 | 9277 | 11746 | 14737 | 18331 | 22574 | 27494
Electric Battery with/without range extender | 0 | 0 | 0 | 0 | 0 | 0 | 0 | 0 | 0 | 0 | 0 | 0 | 0 | 0 | 0 | 0 | 0 | 0 | 0 | 0 | 0 | 0 | 0 | 0 | 0 | 0 | 0 | 0 | 2 | 18 | 85 | 226 | 447 | 758 | 1151 | 1629 | 2200 | 2838 | 3551 | 4332 | 5172 | 6083 | 7075 | 8148 | 9295 | 10525 | 11821 | 13179 | 14591 | 16064 | 17612
Pure Electric | 0 | 0 | 0 | 0 | 0 | 0 | 0 | 0 | 0 | 0 | 0 | 0 | 0 | 0 | 0 | 0 | 0 | 0 | 0 | 0 | 0 | 0 | 0 | 0 | 0 | 0 | 0 | 0 | 0 | 0 | 0 | 0 | 0 | 0 | 0 | 0 | 0 | 0 | 0 | 0 | 0 | 0 | 0 | 0 | 0 | 0 | 0 | 0 | 0 | 0 | 0
Electric with range extender - Gasoline | 0 | 0 | 0 | 0 | 0 | 0 | 0 | 0 | 0 | 0 | 0 | 0 | 0 | 0 | 0 | 0 | 0 | 0 | 0 | 0 | 0 | 0 | 0 | 0 | 0 | 0 | 0 | 0 | 0 | 0 | 0 | 0 | 0 | 0 | 0 | 0 | 0 | 0 | 0 | 0 | 0 | 0 | 0 | 0 | 0 | 0 | 0 | 0 | 0 | 0 | 0
Electric with range extender - Diesel | 0 | 0 | 0 | 0 | 0 | 0 | 0 | 0 | 0 | 0 | 0 | 0 | 0 | 0 | 0 | 0 | 0 | 0 | 0 | 0 | 0 | 0 | 0 | 0 | 0 | 0 | 0 | 0 | 2 | 18 | 85 | 226 | 447 | 758 | 1151 | 1629 | 2200 | 2838 | 3551 | 4332 | 5172 | 6083 | 7075 | 8148 | 9295 | 10525 | 11821 | 13179 | 14591 | 16064 | 17612
Electric with range extender - Natural gas | 0 | 0 | 0 | 0 | 0 | 0 | 0 | 0 | 0 | 0 | 0 | 0 | 0 | 0 | 0 | 0 | 0 | 0 | 0 | 0 | 0 | 0 | 0 | 0 | 0 | 0 | 0 | 0 | 0 | 0 | 0 | 0 | 0 | 0 | 0 | 0 | 0 | 0 | 0 | 0 | 0 | 0 | 0 | 0 | 0 | 0 | 0 | 0 | 0 | 0 | 0
Electric - Fuel cell | 0 | 0 | 0 | 0 | 0 | 0 | 0 | 0 | 0 | 0 | 0 | 0 | 0 | 0 | 0 | 0 | 2 | 4 | 8 | 13 | 20 | 20 | 20 | 19 | 15 | 11 | 8 | 4 | 0 | 0 | 129 | 521 | 1201 | 2183 | 3451 | 4998 | 6796 | 8832 | 11025 | 13387 | 15929 | 18690 | 21655 | 24825 | 28198 | 31792 | 35575 | 39580 | 43734 | 48069 | 52609
Fuel cell - Hydrogen | 0 | 0 | 0 | 0 | 0 | 0 | 0 | 0 | 0 | 0 | 0 | 0 | 0 | 0 | 0 | 0 | 0 | 0 | 0 | 0 | 0 | 0 | 0 | 0 | 0 | 0 | 0 | 0 | 0 | 0 | 59 | 255 | 625 | 1196 | 1981 | 2996 | 4246 | 5743 | 7443 | 9358 | 11496 | 13887 | 16520 | 19387 | 22496 | 25844 | 29400 | 33190 | 37143 | 41295 | 45643
Fuel cell - Methanol | 0 | 0 | 0 | 0 | 0 | 0 | 0 | 0 | 0 | 0 | 0 | 0 | 0 | 0 | 0 | 0 | 2 | 4 | 8 | 13 | 20 | 20 | 20 | 19 | 15 | 11 | 8 | 4 | 0 | 0 | 70 | 266 | 576 | 987 | 1470 | 2002 | 2550 | 3089 | 3582 | 4029 | 4433 | 4803 | 5135 | 5438 | 5702 | 5948 | 6175 | 6390 | 6591 | 6774 | 6966
Rail, metro and tram (representative train configuration) | 24799.5 | 25140 | 25818.5 | 26870 | 27239 | 27797.5 | 28308 | 28898.5 | 29574 | 29668.5 | 30067.5 | 30500.5 | 30792 | 30755.5 | 30829.5 | 30819 | 31490.0711 | 32417.2089 | 33280.4624 | 34007.3358 | 34583.8932 | 35092.5521 | 35525.0556 | 35954.9009 | 36358.7514 | 36757.2026 | 37159.5408 | 37570.4314 | 37940.892 | 38311.6362 | 38662.728 | 38999.4244 | 39311.5309 | 39616.6396 | 39913.3197 | 40204.8457 | 40491.4017 | 40776.0761 | 41059.5982 | 41352.9369 | 41651.0491 | 41956.2162 | 42265.0637 | 42577.6707 | 42891.5513 | 43210.8559 | 43523.2892 | 43841.5174 | 44171.4851 | 44521.9465 | 44904.1309
Passenger transport | 19438 | 19716.5 | 20278.5 | 21215 | 21252 | 21670 | 22023 | 22477.5 | 23097.5 | 23436.5 | 23866.5 | 24270.5 | 24707 | 24839 | 25003 | 25061 | 25746.7058 | 26509.7141 | 27202.5812 | 27779.933 | 28226.8523 | 28616.0326 | 28937.2562 | 29268.5111 | 29577.6197 | 29884.0474 | 30195.6961 | 30515.9765 | 30795.7189 | 31075.7986 | 31336.3575 | 31596.2371 | 31834.0351 | 32064.4239 | 32286.3922 | 32501.6112 | 32713.7182 | 32922.3701 | 33128.4223 | 33343.173 | 33560.3079 | 33781.1485 | 34005.716 | 34232.4448 | 34459.8897 | 34691.3217 | 34918.2906 | 35150.4967 | 35394.48 | 35659.0554 | 35954.8599
Conventional passenger trains | 9721 | 9843.5 | 10207 | 10723 | 10491 | 10754.5 | 10863 | 11060.5 | 11318 | 11459 | 11666.5 | 11900.5 | 12126 | 12221 | 12282 | 12285 | 12515.9436 | 12815.0571 | 13069.5682 | 13271.5939 | 13420.0258 | 13543.0696 | 13633.6807 | 13730.7772 | 13814.6839 | 13892.4592 | 13982.1225 | 14075.5718 | 14139.6059 | 14211.0932 | 14276.0072 | 14340.3531 | 14380.9703 | 14421.5436 | 14457.0928 | 14484.3139 | 14510.284 | 14532.2238 | 14550.2243 | 14574.3203 | 14596.8514 | 14618.0434 | 14637.722 | 14653.5289 | 14664.9216 | 14673.2141 | 14670.5854 | 14667.7774 | 14676.8761 | 14700.8767 | 14749.5652
Compression ignition - Diesel | 3289.5 | 3233 | 3362 | 3489.5 | 3663.5 | 3715 | 3790.5 | 3887 | 3938 | 3983.5 | 4025.5 | 4152 | 4272 | 4222 | 4176 | 4092 | 4174.4603 | 4284.8622 | 4374.2051 | 4443.3915 | 4496.6039 | 4538.5209 | 4569.0007 | 4597.1322 | 4619.7547 | 4641.6142 | 4666.1258 | 4687.2095 | 4696.903 | 4712.6551 | 4721.8728 | 4720.087 | 4718.2877 | 4718.9968 | 4715.4501 | 4704.2351 | 4696.5211 | 4676.441 | 4649.8454 | 4618.9101 | 4583.6501 | 4548.7269 | 4519.0386 | 4483.6187 | 4432.5384 | 4397.3865 | 4348.0871 | 4277.7798 | 4211.7645 | 4137.0915 | 4083.118
Conventional Electric | 6431.5 | 6610.5 | 6845 | 7233.5 | 6827.5 | 7039.5 | 7072.5 | 7173.5 | 7380 | 7475.5 | 7641 | 7748.5 | 7854 | 7999 | 8106 | 8193 | 8341.4833 | 8530.1949 | 8695.3631 | 8828.2024 | 8923.4219 | 9004.5488 | 9064.68 | 9133.645 | 9194.9292 | 9250.845 | 9315.9968 | 9388.3624 | 9442.7029 | 9498.438 | 9554.1344 | 9620.2662 | 9662.6825 | 9702.5468 | 9741.6427 | 9780.0788 | 9813.7629 | 9855.7828 | 9900.3789 | 9955.4102 | 10013.2013 | 10069.3164 | 10118.6834 | 10169.9102 | 10232.3831 | 10275.8276 | 10322.4983 | 10389.9976 | 10465.1116 | 10563.7852 | 10666.4472
High speed passenger trains | 362 | 400.5 | 419.5 | 444.5 | 476.5 | 502 | 520 | 545 | 599.5 | 649 | 662 | 680 | 684 | 696 | 698 | 705 | 705.5711 | 732.7268 | 758.8445 | 787.3138 | 815.6218 | 842.1719 | 875.2201 | 904.2761 | 925.4674 | 956.2303 | 991.1311 | 1032.6971 | 1069.3214 | 1102.8168 | 1131.1063 | 1160.5385 | 1193.3658 | 1218.0245 | 1238.7071 | 1260.1904 | 1277.7059 | 1293.5526 | 1308.1387 | 1322.0274 | 1334.6444 | 1346.8637 | 1358.4561 | 1369.8199 | 1380.5978 | 1390.4539 | 1399.9006 | 1409.4017 | 1414.7923 | 1420.9392 | 1429.8538
Metro and tram, urban light rail | 9355 | 9472.5 | 9652 | 10047.5 | 10284.5 | 10413.5 | 10640 | 10872 | 11180 | 11328.5 | 11538 | 11690 | 11897 | 11922 | 12023 | 12071 | 12525.1911 | 12961.9302 | 13374.1685 | 13721.0253 | 13991.2048 | 14230.7911 | 14428.3555 | 14633.4577 | 14837.4683 | 15035.358 | 15222.4425 | 15407.7076 | 15586.7916 | 15761.8887 | 15929.244 | 16095.3455 | 16259.699 | 16424.8558 | 16590.5923 | 16757.107 | 16925.7283 | 17096.5937 | 17270.0593 | 17446.8253 | 17628.8121 | 17816.2415 | 18009.5379 | 18209.096 | 18414.3703 | 18627.6537 | 18847.8046 | 19073.3175 | 19302.8116 | 19537.2395 | 19775.4409
Freight transport | 5361.5 | 5423.5 | 5540 | 5655 | 5987 | 6127.5 | 6285 | 6421 | 6476.5 | 6232 | 6201 | 6230 | 6085 | 5916.5 | 5826.5 | 5758 | 5743.3654 | 5907.4948 | 6077.8813 | 6227.4027 | 6357.0409 | 6476.5195 | 6587.7994 | 6686.3898 | 6781.1317 | 6873.1552 | 6963.8447 | 7054.455 | 7145.1731 | 7235.8375 | 7326.3705 | 7403.1873 | 7477.4958 | 7552.2157 | 7626.9275 | 7703.2345 | 7777.6834 | 7853.706 | 7931.1759 | 8009.764 | 8090.7413 | 8175.0677 | 8259.3478 | 8345.2259 | 8431.6616 | 8519.5342 | 8604.9986 | 8691.0207 | 8777.0051 | 8862.8911 | 8949.271
Compression ignition - Diesel | 1701.5 | 1710 | 1745.5 | 1804 | 1970 | 2052 | 2101 | 2122.5 | 2143 | 2101 | 2080.5 | 2064 | 1993.5 | 1795 | 1724 | 1640.5 | 1618.1178 | 1648.1567 | 1649.5272 | 1661.0121 | 1673.9084 | 1694.1701 | 1716.2941 | 1741.6919 | 1766.6499 | 1789.8501 | 1814.9024 | 1836.8031 | 1863.0547 | 1888.3165 | 1915.9674 | 1931.5994 | 1948.204 | 1970.1959 | 1984.0024 | 2002.4823 | 2021.1988 | 2033.579 | 2045.5183 | 2058.0698 | 2069.4417 | 2079.9563 | 2092.3861 | 2099.4659 | 2113.0713 | 2116.5399 | 2123.8058 | 2109.6097 | 2089.4091 | 2070.9942 | 2051.3568
Conventional Electric | 3660 | 3713.5 | 3794.5 | 3851 | 4017 | 4075.5 | 4184 | 4298.5 | 4333.5 | 4131 | 4120.5 | 4166 | 4091.5 | 4121.5 | 4102.5 | 4117.5 | 4125.2476 | 4259.3382 | 4428.354 | 4566.3906 | 4683.1325 | 4782.3494 | 4871.5053 | 4944.6979 | 5014.4818 | 5083.3051 | 5148.9423 | 5217.6519 | 5282.1183 | 5347.5211 | 5410.4032 | 5471.5879 | 5529.2918 | 5582.0198 | 5642.9251 | 5700.7523 | 5756.4846 | 5820.127 | 5885.6576 | 5951.6942 | 6021.2996 | 6095.1114 | 6166.9617 | 6245.76 | 6318.5903 | 6402.9943 | 6481.1929 | 6581.411 | 6687.596 | 6791.897 | 6897.9142
Aviation (number of flights) | 16161411 | 15962904 | 15728084 | 16432046 | 17714841 | 18471432 | 19300226 | 20306735 | 20413479 | 18535350 | 18748774 | 19530765 | 19031261 | 18917398 | 19346806 | 20027996 | 21538853.7831 | 22437678.978 | 23278696.3178 | 24021986.8741 | 24673813.2638 | 25326430.8297 | 25944899.9453 | 26507205.2804 | 27026391.9574 | 27582336.8552 | 28140765.7072 | 28717433.4895 | 29338274.5146 | 29933382.2502 | 30525837.32 | 31130727.3982 | 31662859.058 | 32182936.1793 | 32653218.0675 | 33112890.3365 | 33603322.8038 | 34075226.5629 | 34709906.2531 | 35196035.5618 | 35694402.6819 | 36251389.4734 | 36823355.0394 | 37393680.8896 | 37959284.5922 | 38606206.0434 | 39232815.8585 | 39785354.7033 | 40419541.4907 | 41022047.8223 | 41605404.0694
Passenger transport | 15561203 | 15380820 | 15156378 | 15836042 | 17077017 | 17815430 | 18576154 | 19542473 | 19628823 | 17839366 | 17999670 | 18767783 | 18275321 | 18152220 | 18570152 | 19219514 | 20688759.9759 | 21531946.3077 | 22315262.7183 | 23004081.7156 | 23604768.8402 | 24205985.7615 | 24775852.876 | 25290346.2033 | 25768418.3803 | 26280155.2204 | 26790307.533 | 27314596.3009 | 27880335.7897 | 28420653.9944 | 28957302.2776 | 29504383.1724 | 29983323.4602 | 30450802.5865 | 30868480.7843 | 31278798.11 | 31714976.8614 | 32131735.6639 | 32692729.7525 | 33113101.4457 | 33544777.4007 | 34031216.759 | 34531253.3584 | 35032380.4079 | 35529733.0108 | 36099599.0222 | 36649895.0613 | 37135283.8818 | 37694100.1141 | 38229202.3437 | 38747746.6892
Domestic | 2143827 | 2140888 | 2156014 | 2273004 | 2366395 | 2378862 | 2396154 | 2454881 | 2385517 | 2214168 | 2213628 | 2266539 | 2108091 | 1967042 | 1863778 | 1877056 | 1991039.82 | 2054850.0453 | 2098558.3081 | 2136153.2562 | 2167004.7287 | 2196766.3499 | 2223003.4061 | 2242482.6708 | 2268808.3696 | 2299450.2527 | 2324859.4959 | 2346559.0792 | 2376294.2988 | 2407485.0675 | 2439992.1566 | 2471782.2939 | 2500944.3206 | 2534387.8743 | 2564900.8354 | 2596130.4017 | 2630400.265 | 2663448.924 | 2712838.6004 | 2747620.1642 | 2786589.8163 | 2828500.3798 | 2869985.6116 | 2914712.3683 | 2959197.8581 | 3009597.7844 | 3059343.6382 | 3105933.3803 | 3159693.5559 | 3211013.2604 | 3261850.144
Conventional engine - kerosene | 2143827 | 2140888 | 2156014 | 2273004 | 2366395 | 2378862 | 2396154 | 2454881 | 2385517 | 2214168 | 2213628 | 2266539 | 2108091 | 1967042 | 1863778 | 1877056 | 1991039.805 | 2054850 | 2098558.1664 | 2136152.9154 | 2167004.0587 | 2196765.1756 | 2223001.3171 | 2242479.1568 | 2268802.5047 | 2299440.4843 | 2324844.0511 | 2346535.889 | 2376257.0395 | 2407425.0829 | 2439894.288 | 2471626.757 | 2500683.4101 | 2533930.5396 | 2564136.8001 | 2594842.2199 | 2628277.6851 | 2659974.6242 | 2706578.95 | 2738147.6426 | 2772108.1585 | 2807323.3481 | 2839481.7925 | 2870579.0339 | 2896737.8896 | 2921556.5984 | 2939625.2763 | 2946405.7746 | 2949783.326 | 2942661.2431 | 2928574.8382
Open rotor - kerosene | 0 | 0 | 0 | 0 | 0 | 0 | 0 | 0 | 0 | 0 | 0 | 0 | 0 | 0 | 0 | 0 | 0.015034 | 0.045328 | 0.14164 | 0.3408 | 0.67008 | 1.1744 | 2.089 | 3.514 | 5.8649 | 9.7683 | 15.4448 | 23.1902 | 37.2593 | 59.9846 | 97.8686 | 155.5369 | 260.9105 | 457.3347 | 764.0353 | 1288.1817 | 2122.5799 | 3474.2998 | 6259.6504 | 9472.5216 | 14481.6579 | 21177.0317 | 30503.8191 | 44133.3344 | 62459.9685 | 88041.186 | 119718.3619 | 159527.6057 | 209910.2299 | 268352.0173 | 333275.3058
Battery electric aircraft (plus range extender) | 0 | 0 | 0 | 0 | 0 | 0 | 0 | 0 | 0 | 0 | 0 | 0 | 0 | 0 | 0 | 0 | 0 | 0 | 0 | 0 | 0 | 0 | 0 | 0 | 0 | 0 | 0 | 0 | 0 | 0 | 0 | 0 | 0 | 0 | 0 | 0 | 0 | 0 | 0 | 0 | 0 | 0 | 0 | 0 | 0 | 0 | 0 | 0 | 0 | 0 | 0
Fuel cell electric aircraft | 0 | 0 | 0 | 0 | 0 | 0 | 0 | 0 | 0 | 0 | 0 | 0 | 0 | 0 | 0 | 0 | 0 | 0 | 0 | 0 | 0 | 0 | 0 | 0 | 0 | 0 | 0 | 0 | 0 | 0 | 0 | 0 | 0 | 0 | 0 | 0 | 0 | 0 | 0 | 0 | 0 | 0 | 0 | 0 | 0 | 0 | 0 | 0 | 0 | 0 | 0
International - Intra-EU | 10286902 | 10119756 | 9873476 | 10339584 | 11187250 | 11697460 | 12255870 | 12933616 | 12941634 | 11722378 | 11686786 | 12306614 | 12059138 | 12013606 | 12391944 | 12972444 | 14205523.8368 | 14736833.9166 | 15246440.847 | 15691582.1851 | 16077369.8029 | 16472234.586 | 16845415.5814 | 17179584.2698 | 17518227.7975 | 17885282.9395 | 18247962.8247 | 18620613.5706 | 19020067.6907 | 19398479.9204 | 19772319.6984 | 20152782.9827 | 20483663.8041 | 20801972.995 | 21081912.6087 | 21354108.2718 | 21644882.8568 | 21921598.9674 | 22294144.0273 | 22573442.1214 | 22854468.5387 | 23177026.4205 | 23506153.3644 | 23841168.4505 | 24177685.7814 | 24556391.7147 | 24918012.6508 | 25241249.9371 | 25606163.8555 | 25953882.132 | 26285442.535
Conventional engine - kerosene | 10286902 | 10119756 | 9873476 | 10339584 | 11187250 | 11697460 | 12255870 | 12933616 | 12941634 | 11722378 | 11686786 | 12306614 | 12059138 | 12013606 | 12391944 | 12972444 | 14205523.8368 | 14736833.9166 | 15246440.847 | 15691582.1851 | 16077369.8029 | 16472234.586 | 16845415.5814 | 17179584.2698 | 17518227.7975 | 17885282.9395 | 18247962.8247 | 18620613.5706 | 19020067.6907 | 19398479.9204 | 19772319.6984 | 20152782.9827 | 20483663.804 | 20801972.9945 | 21081912.606 | 21354108.2565 | 21644882.7763 | 21921598.5372 | 22294141.625 | 22573432.668 | 22854431.973 | 23176888.2256 | 23505676.0424 | 23839674.4048 | 24173436.7215 | 24545220.7006 | 24891837.0392 | 25184239.9665 | 25493153.256 | 25742776.7116 | 25924765.9645
Open rotor - kerosene | 0 | 0 | 0 | 0 | 0 | 0 | 0 | 0 | 0 | 0 | 0 | 0 | 0 | 0 | 0 | 0 | 2.6013e-18 | 1.4704e-17 | 1.1509e-16 | 8.6511e-16 | 6.1676e-15 | 4.3809e-14 | 3.329e-13 | 2.3578e-12 | 1.6731e-11 | 1.2042e-10 | 8.3503e-10 | 5.6402e-09 | 4.0826e-08 | 2.7025e-07 | 1.8107e-06 | 1.1931e-05 | 7.6243e-05 | 0.00045857 | 0.0027233 | 0.015259 | 0.080423 | 0.43018 | 2.4023 | 9.4534 | 36.5656 | 138.1949 | 477.322 | 1494.0457 | 4249.0599 | 11171.0141 | 26175.6115 | 57009.9706 | 113010.5996 | 211105.4204 | 360676.5705
Battery electric aircraft (plus range extender) | 0 | 0 | 0 | 0 | 0 | 0 | 0 | 0 | 0 | 0 | 0 | 0 | 0 | 0 | 0 | 0 | 0 | 0 | 0 | 0 | 0 | 0 | 0 | 0 | 0 | 0 | 0 | 0 | 0 | 0 | 0 | 0 | 0 | 0 | 0 | 0 | 0 | 0 | 0 | 0 | 0 | 0 | 0 | 0 | 0 | 0 | 0 | 0 | 0 | 0 | 0
Fuel cell electric aircraft | 0 | 0 | 0 | 0 | 0 | 0 | 0 | 0 | 0 | 0 | 0 | 0 | 0 | 0 | 0 | 0 | 0 | 0 | 0 | 0 | 0 | 0 | 0 | 0 | 0 | 0 | 0 | 0 | 0 | 0 | 0 | 0 | 0 | 0 | 0 | 0 | 0 | 0 | 0 | 0 | 0 | 0 | 0 | 0 | 0 | 0 | 0 | 0 | 0 | 0 | 0
International - Extra-EU | 3130474 | 3120176 | 3126888 | 3223454 | 3523372 | 3739108 | 3924130 | 4153976 | 4301672 | 3902820 | 4099256 | 4194630 | 4108092 | 4171572 | 4314430 | 4370014 | 4492196.3191 | 4740262.3458 | 4970263.5632 | 5176346.2743 | 5360394.3086 | 5536984.8255 | 5707433.8886 | 5868279.2628 | 5981382.2132 | 6095422.0282 | 6217485.2125 | 6347423.6511 | 6483973.8002 | 6614689.0065 | 6744990.4227 | 6879817.8957 | 6998715.3355 | 7114441.7172 | 7221667.3402 | 7328559.4366 | 7439693.7396 | 7546687.7725 | 7685747.1247 | 7792039.1601 | 7903719.0457 | 8025689.9586 | 8155114.3824 | 8276499.5891 | 8392849.3713 | 8533609.5231 | 8672538.7724 | 8788100.5644 | 8928242.7027 | 9064306.9513 | 9200454.0102
Conventional engine - kerosene | 3130474 | 3120176 | 3126888 | 3223454 | 3523372 | 3739108 | 3924130 | 4153976 | 4301672 | 3902820 | 4099256 | 4194630 | 4108092 | 4171572 | 4314430 | 4370014 | 4492196.3191 | 4740262.3458 | 4970263.5632 | 5176346.2743 | 5360394.3086 | 5536984.8255 | 5707433.8886 | 5868279.2628 | 5981382.2132 | 6095422.0282 | 6217485.2125 | 6347423.6511 | 6483973.8002 | 6614689.0065 | 6744990.4227 | 6879817.8957 | 6998715.3355 | 7114441.7172 | 7221667.3402 | 7328559.4366 | 7439693.7396 | 7546687.7725 | 7685747.1247 | 7792039.1601 | 7903719.0457 | 8025689.9578 | 8155114.3622 | 8276499.2903 | 8392846.2296 | 8533585.0804 | 8672398.6107 | 8787478.7346 | 8925988.0844 | 9057404.0898 | 9182980.3581
Open rotor - kerosene | 0 | 0 | 0 | 0 | 0 | 0 | 0 | 0 | 0 | 0 | 0 | 0 | 0 | 0 | 0 | 0 | 6.1651e-89 | 2.0351e-84 | 3.6072e-80 | 6.4196e-76 | 1.044e-71 | 1.5926e-67 | 2.3926e-63 | 3.2695e-59 | 4.4226e-55 | 4.5394e-51 | 4.3296e-47 | 3.59e-43 | 2.3042e-39 | 1.277e-35 | 5.2453e-32 | 1.614e-28 | 3.5214e-25 | 5.2608e-22 | 5.4205e-19 | 3.4203e-16 | 1.3024e-13 | 3.2876e-11 | 5.9822e-09 | 4.4437e-07 | 2.4624e-05 | 0.00087403 | 0.02022 | 0.2988 | 3.1417 | 24.4427 | 140.1617 | 621.8298 | 2254.6183 | 6902.8614 | 17473.6521
Battery electric aircraft (plus range extender) | 0 | 0 | 0 | 0 | 0 | 0 | 0 | 0 | 0 | 0 | 0 | 0 | 0 | 0 | 0 | 0 | 0 | 0 | 0 | 0 | 0 | 0 | 0 | 0 | 0 | 0 | 0 | 0 | 0 | 0 | 0 | 0 | 0 | 0 | 0 | 0 | 0 | 0 | 0 | 0 | 0 | 0 | 0 | 0 | 0 | 0 | 0 | 0 | 0 | 0 | 0
Fuel cell electric aircraft | 0 | 0 | 0 | 0 | 0 | 0 | 0 | 0 | 0 | 0 | 0 | 0 | 0 | 0 | 0 | 0 | 0 | 0 | 0 | 0 | 0 | 0 | 0 | 0 | 0 | 0 | 0 | 0 | 0 | 0 | 0 | 0 | 0 | 0 | 0 | 0 | 0 | 0 | 0 | 0 | 0 | 0 | 0 | 0 | 0 | 0 | 0 | 0 | 0 | 0 | 0
Freight transport | 600208 | 582084 | 571706 | 596004 | 637824 | 656002 | 724072 | 764262 | 784656 | 695984 | 749104 | 762982 | 755940 | 765178 | 776654 | 808482 | 850093.8071 | 905732.6703 | 963433.5995 | 1017905.1586 | 1069044.4236 | 1120445.0682 | 1169047.0693 | 1216859.0771 | 1257973.577 | 1302181.6349 | 1350458.1742 | 1402837.1886 | 1457938.7249 | 1512728.2558 | 1568535.0423 | 1626344.2259 | 1679535.5979 | 1732133.5928 | 1784737.2832 | 1834092.2264 | 1888345.9424 | 1943490.899 | 2017176.5007 | 2082934.1162 | 2149625.2812 | 2220172.7145 | 2292101.681 | 2361300.4817 | 2429551.5814 | 2506607.0212 | 2582920.7972 | 2650070.8214 | 2725441.3766 | 2792845.4786 | 2857657.3802
Domestic and International - Intra-EU | 339994 | 324324 | 311092 | 319068 | 334828 | 342158 | 379724 | 398104 | 402808 | 361990 | 360234 | 353864 | 351830 | 344266 | 348140 | 358014 | 379951.8024 | 410589.9128 | 441977.4062 | 471364.1022 | 499056.1625 | 527393.9858 | 553866.4999 | 579984.7704 | 606521.4877 | 633913.6935 | 663912.0028 | 696642.0843 | 730571.6092 | 765164.3986 | 800480.8389 | 837810.6663 | 871931.7662 | 906568.3877 | 941975.876 | 976684.7018 | 1014160.6269 | 1052712.7561 | 1101635.6987 | 1145905.6657 | 1189420.0904 | 1233970.0485 | 1278431.6161 | 1322689.87 | 1365977.8726 | 1415003.2801 | 1463478.032 | 1506385.8961 | 1553189.4774 | 1594548.7348 | 1634019.7614
Conventional engine - kerosene | 339994 | 324324 | 311092 | 319068 | 334828 | 342158 | 379724 | 398104 | 402808 | 361990 | 360234 | 353864 | 351830 | 344266 | 348140 | 358014 | 379951.8024 | 410589.9128 | 441977.4061 | 471364.1022 | 499056.1625 | 527393.9857 | 553866.4997 | 579984.7698 | 606521.4864 | 633913.6906 | 663911.9961 | 696642.0692 | 730571.5768 | 765164.3252 | 800480.6669 | 837810.2778 | 871930.9316 | 906566.5517 | 941971.5886 | 976674.9891 | 1014139.829 | 1052666.2442 | 1101510.7785 | 1145673.6229 | 1189010.3152 | 1233227.7102 | 1277068.219 | 1320244.4217 | 1361710.7349 | 1407685.8217 | 1451780.7941 | 1488518.8388 | 1526474.5677 | 1556358.7107 | 1581926.2956
Open rotor - kerosene | 0 | 0 | 0 | 0 | 0 | 0 | 0 | 0 | 0 | 0 | 0 | 0 | 0 | 0 | 0 | 0 | 4.9366e-07 | 2.477e-06 | 8.8172e-06 | 2.2981e-05 | 5.1086e-05 | 0.00012115 | 0.00025601 | 0.00062704 | 0.0013228 | 0.0028706 | 0.0066965 | 0.015094 | 0.032436 | 0.073427 | 0.17209 | 0.38843 | 0.83461 | 1.836 | 4.2874 | 9.7127 | 20.7979 | 46.5119 | 124.9202 | 232.0428 | 409.7753 | 742.3383 | 1363.3971 | 2445.4483 | 4267.1377 | 7317.4584 | 11697.2378 | 17867.0573 | 26714.9097 | 38190.024 | 52093.4659
Battery electric aircraft (plus range extender) | 0 | 0 | 0 | 0 | 0 | 0 | 0 | 0 | 0 | 0 | 0 | 0 | 0 | 0 | 0 | 0 | 0 | 0 | 0 | 0 | 0 | 0 | 0 | 0 | 0 | 0 | 0 | 0 | 0 | 0 | 0 | 0 | 0 | 0 | 0 | 0 | 0 | 0 | 0 | 0 | 0 | 0 | 0 | 0 | 0 | 0 | 0 | 0 | 0 | 0 | 0
Fuel cell electric aircraft | 0 | 0 | 0 | 0 | 0 | 0 | 0 | 0 | 0 | 0 | 0 | 0 | 0 | 0 | 0 | 0 | 0 | 0 | 0 | 0 | 0 | 0 | 0 | 0 | 0 | 0 | 0 | 0 | 0 | 0 | 0 | 0 | 0 | 0 | 0 | 0 | 0 | 0 | 0 | 0 | 0 | 0 | 0 | 0 | 0 | 0 | 0 | 0 | 0 | 0 | 0
International - Extra-EU | 260214 | 257760 | 260614 | 276936 | 302996 | 313844 | 344348 | 366158 | 381848 | 333994 | 388870 | 409118 | 404110 | 420912 | 428514 | 450468 | 470142.0047 | 495142.7575 | 521456.1934 | 546541.0564 | 569988.2611 | 593051.0824 | 615180.5693 | 636874.3067 | 651452.0893 | 668267.9414 | 686546.1714 | 706195.1043 | 727367.1157 | 747563.8572 | 768054.2034 | 788533.5596 | 807603.8316 | 825565.2052 | 842761.4072 | 857407.5246 | 874185.3156 | 890778.1429 | 915540.802 | 937028.4505 | 960205.1907 | 986202.666 | 1013670.0649 | 1038610.6116 | 1063573.7088 | 1091603.7411 | 1119442.7652 | 1143684.9254 | 1172251.8992 | 1198296.7438 | 1223637.6188
Conventional engine - kerosene | 260214 | 257760 | 260614 | 276936 | 302996 | 313844 | 344348 | 366158 | 381848 | 333994 | 388870 | 409118 | 404110 | 420912 | 428514 | 450468 | 470142.0047 | 495142.7575 | 521456.1934 | 546541.0564 | 569988.2611 | 593051.0824 | 615180.5693 | 636874.3067 | 651452.0893 | 668267.9414 | 686546.1714 | 706195.1043 | 727367.1157 | 747563.8572 | 768054.2034 | 788533.5596 | 807603.8316 | 825565.2052 | 842761.4072 | 857407.5246 | 874185.3156 | 890778.1429 | 915540.802 | 937028.4505 | 960205.1907 | 986202.6659 | 1013670.0626 | 1038610.5803 | 1063573.3663 | 1091601.0693 | 1119427.2784 | 1143618.2738 | 1172006.3798 | 1197564.0984 | 1221806.1462
Open rotor - kerosene | 0 | 0 | 0 | 0 | 0 | 0 | 0 | 0 | 0 | 0 | 0 | 0 | 0 | 0 | 0 | 0 | 4.6115e-90 | 1.2632e-85 | 2.4581e-81 | 4.1849e-77 | 6.6351e-73 | 1.0428e-68 | 1.4329e-64 | 2.3713e-60 | 2.9805e-56 | 3.5664e-52 | 2.8779e-48 | 2.4765e-44 | 1.9027e-40 | 8.8233e-37 | 4.2921e-33 | 1.0054e-29 | 2.7468e-26 | 3.5749e-23 | 4.6173e-20 | 2.2556e-17 | 1.0118e-14 | 2.6024e-12 | 6.6967e-10 | 4.6747e-08 | 2.7322e-06 | 9.9957e-05 | 0.0022847 | 0.031335 | 0.34246 | 2.6718 | 15.4867 | 66.6515 | 245.5195 | 732.6454 | 1831.4725
Battery electric aircraft (plus range extender) | 0 | 0 | 0 | 0 | 0 | 0 | 0 | 0 | 0 | 0 | 0 | 0 | 0 | 0 | 0 | 0 | 0 | 0 | 0 | 0 | 0 | 0 | 0 | 0 | 0 | 0 | 0 | 0 | 0 | 0 | 0 | 0 | 0 | 0 | 0 | 0 | 0 | 0 | 0 | 0 | 0 | 0 | 0 | 0 | 0 | 0 | 0 | 0 | 0 | 0 | 0
Fuel cell electric aircraft | 0 | 0 | 0 | 0 | 0 | 0 | 0 | 0 | 0 | 0 | 0 | 0 | 0 | 0 | 0 | 0 | 0 | 0 | 0 | 0 | 0 | 0 | 0 | 0 | 0 | 0 | 0 | 0 | 0 | 0 | 0 | 0 | 0 | 0 | 0 | 0 | 0 | 0 | 0 | 0 | 0 | 0 | 0 | 0 | 0 | 0 | 0 | 0 | 0 | 0 | 0
Coastal shipping and inland waterways (vessels)
Domestic coastal shipping | 936.9366 | 975.1546 | 983.9929 | 1057.8275 | 1081.9735 | 1125.7828 | 1286.0021 | 1237.1102 | 1084.371 | 1076.16 | 1067.2638 | 1024.1145 | 996.055 | 919.8962 | 886.7207 | 889.1729 | 899.2578 | 912.4802 | 925.1255 | 935.871 | 944.7021 | 952.3962 | 959.099 | 966.9509 | 974.3104 | 981.9251 | 989.5288 | 996.9982 | 1004.3787 | 1011.6921 | 1019.0463 | 1026.3836 | 1033.7915 | 1040.2676 | 1046.7766 | 1053.2908 | 1059.9305 | 1066.6744 | 1073.5385 | 1080.6146 | 1088.0605 | 1095.9902 | 1103.9002 | 1112.384 | 1121.4097 | 1131.3595 | 1141.8716 | 1152.6869 | 1163.8575 | 1175.4285 | 1187.4264
Compression ignition - Conventional | 936.9366 | 975.1546 | 983.9929 | 1057.8275 | 1081.9735 | 1125.7828 | 1286.0021 | 1237.1102 | 1084.371 | 1076.16 | 1067.2638 | 1024.1145 | 996.055 | 919.8962 | 886.7207 | 889.1729 | 899.2481 | 912.4574 | 925.0875 | 935.8174 | 944.6325 | 952.3104 | 958.9983 | 966.8351 | 974.18 | 981.7792 | 989.3679 | 996.8228 | 1004.1886 | 1011.4876 | 1018.8246 | 1026.1475 | 1033.5408 | 1040.0019 | 1046.4969 | 1052.9962 | 1059.6197 | 1066.3472 | 1073.181 | 1080.2406 | 1087.665 | 1095.5726 | 1103.4611 | 1111.9187 | 1120.9058 | 1130.8265 | 1141.3116 | 1152.0943 | 1163.2242 | 1174.7239 | 1186.6779
Compression ignition - Diesel oil | 0 | 0 | 0 | 0 | 0 | 0 | 0 | 0 | 0 | 0 | 0 | 0 | 0 | 0 | 0 | 0 | 0.0096786 | 0.022869 | 0.038045 | 0.053673 | 0.069624 | 0.085807 | 0.10071 | 0.1158 | 0.1304 | 0.14593 | 0.16079 | 0.1754 | 0.19011 | 0.20439 | 0.22161 | 0.2359 | 0.25052 | 0.26541 | 0.27931 | 0.29401 | 0.30993 | 0.32589 | 0.35511 | 0.37086 | 0.39076 | 0.411 | 0.43015 | 0.45272 | 0.48455 | 0.50764 | 0.52806 | 0.55173 | 0.58045 | 0.62803 | 0.65559
Compression ignition - Natural gas | 0 | 0 | 0 | 0 | 0 | 0 | 0 | 0 | 0 | 0 | 0 | 0 | 0 | 0 | 0 | 0 | 7.3921e-08 | 2.2469e-07 | 4.8699e-07 | 8.9301e-07 | 1.5141e-06 | 2.4658e-06 | 3.7804e-06 | 5.7512e-06 | 8.6116e-06 | 1.3152e-05 | 1.9605e-05 | 2.9069e-05 | 4.3127e-05 | 6.3079e-05 | 9.8569e-05 | 0.00014109 | 0.00020412 | 0.00029851 | 0.00042527 | 0.00061613 | 0.00091531 | 0.0013385 | 0.0024229 | 0.0032333 | 0.0046656 | 0.0066049 | 0.009001 | 0.012632 | 0.019276 | 0.025352 | 0.031926 | 0.040908 | 0.052775 | 0.076567 | 0.09285
Fuel cell electric vessel - Natural gas | 0 | 0 | 0 | 0 | 0 | 0 | 0 | 0 | 0 | 0 | 0 | 0 | 0 | 0 | 0 | 0 | 0 | 0 | 0 | 0 | 0 | 0 | 0 | 0 | 0 | 0 | 0 | 0 | 0 | 0 | 0 | 0 | 0 | 0 | 0 | 0 | 0 | 0 | 0 | 0 | 0 | 0 | 0 | 0 | 0 | 0 | 0 | 0 | 0 | 0 | 0
Fuel cell electric vessel - Hydrogen | 0 | 0 | 0 | 0 | 0 | 0 | 0 | 0 | 0 | 0 | 0 | 0 | 0 | 0 | 0 | 0 | 0 | 0 | 0 | 0 | 0 | 0 | 0 | 0 | 0 | 0 | 0 | 0 | 0 | 0 | 0 | 0 | 0 | 0 | 0 | 0 | 0 | 0 | 0 | 0 | 0 | 0 | 0 | 0 | 0 | 0 | 0 | 0 | 0 | 0 | 0
Fuel cell electric vessel - Direct methanol | 0 | 0 | 0 | 0 | 0 | 0 | 0 | 0 | 0 | 0 | 0 | 0 | 0 | 0 | 0 | 0 | 0 | 0 | 0 | 0 | 0 | 0 | 0 | 0 | 0 | 0 | 0 | 0 | 0 | 0 | 0 | 0 | 0 | 0 | 0 | 0 | 0 | 0 | 0 | 0 | 0 | 0 | 0 | 0 | 0 | 0 | 0 | 0 | 0 | 0 | 0
Inland waterways | 665.3993 | 675.4938 | 686.8822 | 758.4498 | 756.1743 | 808.9524 | 816.6877 | 829.5021 | 846.6744 | 835.7077 | 858.5649 | 864.7849 | 862.982 | 862.8955 | 866.847 | 926.9909 | 949.4382 | 977.6444 | 1004.0616 | 1027.9568 | 1050.0836 | 1070.1546 | 1088.5153 | 1108.2645 | 1126.6056 | 1143.6588 | 1160.0661 | 1176.1304 | 1191.9989 | 1207.664 | 1222.9812 | 1237.905 | 1252.6361 | 1266.8967 | 1281.4179 | 1295.9674 | 1310.6678 | 1325.7054 | 1340.6291 | 1356.3737 | 1372.7027 | 1389.3186 | 1406.0924 | 1423.2205 | 1440.6109 | 1458.2937 | 1476.5166 | 1494.9471 | 1513.2182 | 1531.5514 | 1549.8742
Compression ignition - Conventional | 665.3993 | 675.4938 | 686.8822 | 758.4498 | 756.1743 | 808.9524 | 816.6877 | 829.5021 | 846.6744 | 835.7077 | 858.5649 | 864.7849 | 862.982 | 862.8955 | 866.847 | 926.9909 | 949.4247 | 977.6148 | 1004.0155 | 1027.8939 | 1050.0034 | 1070.0568 | 1088.4003 | 1108.1313 | 1126.4556 | 1143.492 | 1159.882 | 1175.9282 | 1191.7792 | 1207.4263 | 1222.7252 | 1237.6303 | 1252.3424 | 1266.585 | 1281.0875 | 1295.618 | 1310.2985 | 1325.3149 | 1340.1974 | 1355.9205 | 1372.2247 | 1388.8138 | 1405.5597 | 1422.6542 | 1440.0092 | 1457.6471 | 1475.8255 | 1494.2084 | 1512.4238 | 1530.69 | 1548.9407
Compression ignition - Diesel oil | 0 | 0 | 0 | 0 | 0 | 0 | 0 | 0 | 0 | 0 | 0 | 0 | 0 | 0 | 0 | 0 | 0.013504 | 0.029587 | 0.046095 | 0.062862 | 0.080249 | 0.097803 | 0.11509 | 0.13318 | 0.15006 | 0.16684 | 0.18416 | 0.20217 | 0.21974 | 0.23775 | 0.25591 | 0.27468 | 0.2936 | 0.31175 | 0.33031 | 0.34936 | 0.36918 | 0.39028 | 0.43112 | 0.45247 | 0.47684 | 0.50286 | 0.5297 | 0.56137 | 0.59401 | 0.63407 | 0.67239 | 0.71171 | 0.75565 | 0.80593 | 0.85739
Compression ignition - Natural gas | 0 | 0 | 0 | 0 | 0 | 0 | 0 | 0 | 0 | 0 | 0 | 0 | 0 | 0 | 0 | 0 | 5.305e-10 | 1.661e-09 | 3.7288e-09 | 7.4651e-09 | 1.4349e-08 | 2.6699e-08 | 4.8237e-08 | 8.8097e-08 | 1.5386e-07 | 2.6899e-07 | 4.7785e-07 | 8.596e-07 | 1.5097e-06 | 2.6759e-06 | 4.7127e-06 | 8.357e-06 | 1.4647e-05 | 2.4975e-05 | 4.2842e-05 | 7.361e-05 | 0.00012687 | 0.00022021 | 0.00051134 | 0.00075611 | 0.0011935 | 0.0019111 | 0.0030161 | 0.0049307 | 0.0077449 | 0.012535 | 0.018701 | 0.026986 | 0.038766 | 0.055488 | 0.076152
Fuel cell electric vessel - Natural gas | 0 | 0 | 0 | 0 | 0 | 0 | 0 | 0 | 0 | 0 | 0 | 0 | 0 | 0 | 0 | 0 | 0 | 0 | 0 | 0 | 0 | 0 | 0 | 0 | 0 | 0 | 0 | 0 | 0 | 0 | 0 | 0 | 0 | 0 | 0 | 0 | 0 | 0 | 0 | 0 | 0 | 0 | 0 | 0 | 0 | 0 | 0 | 0 | 0 | 0 | 0
Fuel cell electric vessel - Hydrogen | 0 | 0 | 0 | 0 | 0 | 0 | 0 | 0 | 0 | 0 | 0 | 0 | 0 | 0 | 0 | 0 | 0 | 0 | 0 | 0 | 0 | 0 | 0 | 0 | 0 | 0 | 0 | 0 | 0 | 0 | 0 | 0 | 0 | 0 | 0 | 0 | 0 | 0 | 0 | 0 | 0 | 0 | 0 | 0 | 0 | 0 | 0 | 0 | 0 | 0 | 0
Fuel cell electric vessel - Direct methanol | 0 | 0 | 0 | 0 | 0 | 0 | 0 | 0 | 0 | 0 | 0 | 0 | 0 | 0 | 0 | 0 | 0 | 0 | 0 | 0 | 0 | 0 | 0 | 0 | 0 | 0 | 0 | 0 | 0 | 0 | 0 | 0 | 0 | 0 | 0 | 0 | 0 | 0 | 0 | 0 | 0 | 0 | 0 | 0 | 0 | 0 | 0 | 0 | 0 | 0 | 0
Bunkers (vessels)
Bunkers - Intra-EU | 488.5577 | 502.0704 | 515.8466 | 520.6337 | 540.1925 | 551.7441 | 559.3679 | 559.3847 | 564.5828 | 548.1884 | 550.0968 | 552.2481 | 549.6687 | 551.7902 | 568.8985 | 541.9981 | 548.1961 | 556.1783 | 563.6431 | 570.0665 | 575.61 | 580.5876 | 585.1042 | 590.0808 | 594.8335 | 599.4998 | 604.272 | 609.1004 | 613.9621 | 618.823 | 623.6311 | 628.3227 | 632.9618 | 637.6501 | 642.4651 | 647.4644 | 652.7129 | 657.7453 | 662.9786 | 668.3907 | 673.9724 | 679.3924 | 684.9717 | 690.6459 | 696.509 | 702.6275 | 709.0384 | 715.5994 | 722.253 | 728.9868 | 735.7524
Compression ignition - Conventional | 488.5577 | 502.0704 | 515.8466 | 520.6337 | 540.1925 | 551.7441 | 559.3679 | 559.3847 | 564.5828 | 548.1884 | 550.0968 | 552.2481 | 549.6687 | 551.7902 | 568.8985 | 541.9981 | 548.191 | 556.1672 | 563.6258 | 570.0431 | 575.5803 | 580.5516 | 585.0623 | 590.0326 | 594.7794 | 599.4402 | 604.2066 | 609.0292 | 613.8855 | 618.7406 | 623.5433 | 628.2292 | 632.8626 | 637.5449 | 642.3544 | 647.3476 | 652.5901 | 657.6164 | 662.8439 | 668.251 | 673.8274 | 679.2401 | 684.8115 | 690.479 | 696.307 | 702.4168 | 708.8184 | 715.3672 | 722.0054 | 728.7241 | 735.4677
Compression ignition - Diesel oil | 0 | 0 | 0 | 0 | 0 | 0 | 0 | 0 | 0 | 0 | 0 | 0 | 0 | 0 | 0 | 0 | 0.0050685 | 0.011092 | 0.017315 | 0.023343 | 0.029707 | 0.035936 | 0.041832 | 0.048212 | 0.054054 | 0.059654 | 0.06538 | 0.071201 | 0.076561 | 0.082282 | 0.0878 | 0.093429 | 0.099133 | 0.10505 | 0.11046 | 0.11645 | 0.12228 | 0.12835 | 0.13388 | 0.13857 | 0.14354 | 0.15037 | 0.15753 | 0.16342 | 0.19394 | 0.20127 | 0.20881 | 0.21839 | 0.23014 | 0.24124 | 0.25696
Compression ignition - Natural gas | 0 | 0 | 0 | 0 | 0 | 0 | 0 | 0 | 0 | 0 | 0 | 0 | 0 | 0 | 0 | 0 | 1.0365e-07 | 2.8332e-07 | 5.5288e-07 | 9.328e-07 | 1.5166e-06 | 2.3454e-06 | 3.4876e-06 | 5.2623e-06 | 7.6064e-06 | 1.0805e-05 | 1.5502e-05 | 2.2286e-05 | 3.1139e-05 | 4.4579e-05 | 6.2577e-05 | 8.6985e-05 | 0.00012314 | 0.00017496 | 0.00024027 | 0.00033819 | 0.00046035 | 0.00063968 | 0.00085461 | 0.0010934 | 0.0013968 | 0.0019368 | 0.0026933 | 0.0034688 | 0.0080451 | 0.0094599 | 0.011197 | 0.013803 | 0.017442 | 0.021424 | 0.027789
Fuel cell electric vessel - Natural gas | 0 | 0 | 0 | 0 | 0 | 0 | 0 | 0 | 0 | 0 | 0 | 0 | 0 | 0 | 0 | 0 | 0 | 0 | 0 | 0 | 0 | 0 | 0 | 0 | 0 | 0 | 0 | 0 | 0 | 0 | 0 | 0 | 0 | 0 | 0 | 0 | 0 | 0 | 0 | 0 | 0 | 0 | 0 | 0 | 0 | 0 | 0 | 0 | 0 | 0 | 0
Fuel cell electric vessel - Hydrogen | 0 | 0 | 0 | 0 | 0 | 0 | 0 | 0 | 0 | 0 | 0 | 0 | 0 | 0 | 0 | 0 | 0 | 0 | 0 | 0 | 0 | 0 | 0 | 0 | 0 | 0 | 0 | 0 | 0 | 0 | 0 | 0 | 0 | 0 | 0 | 0 | 0 | 0 | 0 | 0 | 0 | 0 | 0 | 0 | 0 | 0 | 0 | 0 | 0 | 0 | 0
Fuel cell electric vessel - Direct methanol | 0 | 0 | 0 | 0 | 0 | 0 | 0 | 0 | 0 | 0 | 0 | 0 | 0 | 0 | 0 | 0 | 0 | 0 | 0 | 0 | 0 | 0 | 0 | 0 | 0 | 0 | 0 | 0 | 0 | 0 | 0 | 0 | 0 | 0 | 0 | 0 | 0 | 0 | 0 | 0 | 0 | 0 | 0 | 0 | 0 | 0 | 0 | 0 | 0 | 0 | 0
Bunkers - Extra-EU | 1090.2823 | 1172.0131 | 1238.6202 | 1288.621 | 1344.6307 | 1417.9858 | 1510.0022 | 1598.3081 | 1666.3655 | 1628.6225 | 1654.2604 | 1637.1682 | 1579.4564 | 1526.3324 | 1487.0962 | 1461.8425 | 1479.7718 | 1502.5698 | 1524.5575 | 1543.822 | 1560.6961 | 1575.4855 | 1588.4258 | 1603.153 | 1616.6853 | 1629.6965 | 1642.5704 | 1655.2244 | 1667.9012 | 1680.7862 | 1693.9887 | 1707.3244 | 1720.8339 | 1734.8185 | 1749.4315 | 1764.7789 | 1781.0905 | 1791.9567 | 1803.474 | 1815.5415 | 1828.0616 | 1840.5935 | 1853.5312 | 1866.9349 | 1881.2023 | 1896.7426 | 1913.5798 | 1931.2746 | 1949.5023 | 1968.0802 | 1986.7717
Compression ignition - Conventional | 1090.2823 | 1172.0131 | 1238.6202 | 1288.621 | 1344.6307 | 1417.9858 | 1510.0022 | 1598.3081 | 1666.3655 | 1628.6225 | 1654.2604 | 1637.1682 | 1579.4564 | 1526.3324 | 1487.0962 | 1461.8425 | 1479.7578 | 1502.5396 | 1524.5102 | 1543.7581 | 1560.6153 | 1575.3877 | 1588.311 | 1603.0197 | 1616.534 | 1629.5272 | 1642.3817 | 1655.0174 | 1667.6756 | 1680.5415 | 1693.724 | 1707.0404 | 1720.5291 | 1734.4929 | 1749.0867 | 1764.4129 | 1780.7034 | 1791.5471 | 1803.0433 | 1815.086 | 1827.5774 | 1840.0815 | 1852.9877 | 1866.3537 | 1880.554 | 1896.0428 | 1912.8315 | 1930.4683 | 1948.6263 | 1967.1352 | 1985.7379
Compression ignition - Diesel oil | 0 | 0 | 0 | 0 | 0 | 0 | 0 | 0 | 0 | 0 | 0 | 0 | 0 | 0 | 0 | 0 | 0.014037 | 0.030145 | 0.047249 | 0.063869 | 0.080769 | 0.097791 | 0.1148 | 0.13322 | 0.15129 | 0.16918 | 0.18865 | 0.20693 | 0.22548 | 0.24447 | 0.26444 | 0.28362 | 0.30426 | 0.32492 | 0.34376 | 0.36461 | 0.38511 | 0.40683 | 0.42712 | 0.45046 | 0.47704 | 0.50221 | 0.53022 | 0.56282 | 0.61922 | 0.66109 | 0.69886 | 0.74287 | 0.79386 | 0.84231 | 0.90164
Compression ignition - Natural gas | 0 | 0 | 0 | 0 | 0 | 0 | 0 | 0 | 0 | 0 | 0 | 0 | 0 | 0 | 0 | 0 | 3.2802e-07 | 8.794e-07 | 1.743e-06 | 2.9685e-06 | 4.7752e-06 | 7.4324e-06 | 1.1259e-05 | 1.7271e-05 | 2.5795e-05 | 3.7833e-05 | 5.6736e-05 | 8.1929e-05 | 0.00011882 | 0.00017166 | 0.00025002 | 0.00035441 | 0.00051121 | 0.00072443 | 0.0009993 | 0.001407 | 0.0019501 | 0.0026938 | 0.0036565 | 0.0050742 | 0.0071738 | 0.0097714 | 0.013246 | 0.018417 | 0.029088 | 0.038661 | 0.049406 | 0.063387 | 0.082101 | 0.10276 | 0.13214
Fuel cell electric vessel - Natural gas | 0 | 0 | 0 | 0 | 0 | 0 | 0 | 0 | 0 | 0 | 0 | 0 | 0 | 0 | 0 | 0 | 0 | 0 | 0 | 0 | 0 | 0 | 0 | 0 | 0 | 0 | 0 | 0 | 0 | 0 | 0 | 0 | 0 | 0 | 0 | 0 | 0 | 0 | 0 | 0 | 0 | 0 | 0 | 0 | 0 | 0 | 0 | 0 | 0 | 0 | 0
Fuel cell electric vessel - Hydrogen | 0 | 0 | 0 | 0 | 0 | 0 | 0 | 0 | 0 | 0 | 0 | 0 | 0 | 0 | 0 | 0 | 0 | 0 | 0 | 0 | 0 | 0 | 0 | 0 | 0 | 0 | 0 | 0 | 0 | 0 | 0 | 0 | 0 | 0 | 0 | 0 | 0 | 0 | 0 | 0 | 0 | 0 | 0 | 0 | 0 | 0 | 0 | 0 | 0 | 0 | 0
Fuel cell electric vessel - Direct methanol | 0 | 0 | 0 | 0 | 0 | 0 | 0 | 0 | 0 | 0 | 0 | 0 | 0 | 0 | 0 | 0 | 0 | 0 | 0 | 0 | 0 | 0 | 0 | 0 | 0 | 0 | 0 | 0 | 0 | 0 | 0 | 0 | 0 | 0 | 0 | 0 | 0 | 0 | 0 | 0 | 0 | 0 | 0 | 0 | 0 | 0 | 0 | 0 | 0 | 0 | 0

## TRA_Inv
EU28 - New vehicle registrations | 2000 | 2001 | 2002 | 2003 | 2004 | 2005 | 2006 | 2007 | 2008 | 2009 | 2010 | 2011 | 2012 | 2013 | 2014 | 2015 | 2016 | 2017 | 2018 | 2019 | 2020 | 2021 | 2022 | 2023 | 2024 | 2025 | 2026 | 2027 | 2028 | 2029 | 2030 | 2031 | 2032 | 2033 | 2034 | 2035 | 2036 | 2037 | 2038 | 2039 | 2040 | 2041 | 2042 | 2043 | 2044 | 2045 | 2046 | 2047 | 2048 | 2049 | 2050
New vehicle registrations
Passenger transport
Road transport (vehicles) |  | 20869836 | 20074109 | 20009882 | 20720630 | 21388661 | 22443420 | 23268492 | 22058854 | 19841083 | 19107234 | 18892430 | 17623362 | 17903058 | 18707667 | 20815237 | 21365376 | 22790564 | 23636628 | 24824383 | 25623171 | 27068854 | 28389388 | 28968553 | 29289084 | 29607973 | 29271415 | 29191878 | 29362845 | 29318476 | 29545250 | 29849687 | 30274551 | 30894522 | 31496359 | 32099168 | 32680059 | 33276805 | 33794408 | 34231832 | 34688584 | 35155339 | 35589911 | 36039695 | 36538404 | 37084834 | 37602161 | 38094875 | 38623871 | 39185626 | 39762045
Powered 2-wheelers |  | 2289402 | 2632014 | 2307391 | 2341697 | 2823246 | 3046514 | 3061977 | 3366691 | 2473581 | 2062910 | 2071624 | 1731038 | 1870592 | 2084896 | 2031962 | 2963513 | 3158006 | 3335023 | 3472292 | 3587256 | 3674552 | 3817430 | 3907834 | 3924663 | 3974832 | 3877419 | 3783596 | 3746441 | 3758825 | 3836741 | 3946544 | 4078803 | 4212921 | 4385560 | 4570070 | 4765914 | 5015306 | 5216876 | 5404046 | 5581869 | 5775387 | 5987088 | 6224216 | 6518841 | 6797383 | 7091655 | 7410973 | 7746097 | 8107963 | 8501141
Passenger cars |  | 18521813 | 17388835 | 17649925 | 18320870 | 18511686 | 19334425 | 20144889 | 18629316 | 17316596 | 16996810 | 16771608 | 15847684 | 15983455 | 16565850 | 18714984 | 18346900 | 19562418 | 20227760 | 21275972 | 21957902 | 23314325 | 24491766 | 24978410 | 25280751 | 25548270 | 25308521 | 25321733 | 25527745 | 25468932 | 25615485 | 25808093 | 26098812 | 26582530 | 27008862 | 27425762 | 27809372 | 28154907 | 28469325 | 28717750 | 28994006 | 29265269 | 29486177 | 29696801 | 29898708 | 30164500 | 30385395 | 30556478 | 30747872 | 30945629 | 31126611
Motor coaches, buses and trolley buses |  | 58621 | 53260 | 52566 | 58063 | 53729 | 62481 | 61626 | 62847 | 50906 | 47514 | 49198 | 44640 | 49011 | 56921 | 68291 | 54963 | 70140 | 73845 | 76119 | 78013 | 79977 | 80192 | 82309 | 83670 | 84871 | 85475 | 86549 | 88659 | 90719 | 93024 | 95050 | 96936 | 99071 | 101937 | 103336 | 104773 | 106592 | 108207 | 110036 | 112709 | 114683 | 116646 | 118678 | 120855 | 122951 | 125111 | 127424 | 129902 | 132034 | 134293
Rail, metro and tram (representative train configuration) |  | 439 | 575 | 943.5 | 605 | 436 | 441 | 460 | 645 | 362.5 | 450 | 443 | 532 | 333.5 | 342 | 249 | 2255.7058 | 2461.0083 | 2409.3374 | 2314.6897 | 2183.0467 | 2122.0067 | 2033.4061 | 2013.0561 | 1956.5493 | 1912.5111 | 1888.5891 | 1875.7193 | 1806.9205 | 1806.9264 | 1765.2324 | 2933.3543 | 1459.0584 | 1542.4882 | 1594.642 | 1673.2206 | 1738.9931 | 1805.4051 | 1865.2981 | 1935.5785 | 1929.5579 | 1933.6093 | 1974.6513 | 1984.6829 | 2017.7371 | 2005.6202 | 2050.6174 | 2157.3827 | 2188.5087 | 2197.4294 | 2225.019
Conventional passenger trains |  | 282.5 | 376.5 | 522.5 | 336 | 281.5 | 196.5 | 203 | 279.5 | 149.5 | 223.5 | 267 | 242 | 220.5 | 199.5 | 137.5 | 973.9436 | 1119.1135 | 1083.6558 | 1041.2158 | 975.3231 | 949.6246 | 914.6483 | 895.7983 | 865.2077 | 840.7272 | 838.4051 | 833.7727 | 784.1247 | 794.2452 | 757.4781 | 1317.6251 | 606.2351 | 640.4826 | 660.9637 | 689.0164 | 714.0457 | 736.6038 | 779.9028 | 808.5577 | 801.1874 | 782.0865 | 781.3423 | 770.3016 | 793.1551 | 756.4162 | 771.911 | 832.1167 | 849.7071 | 850.2392 | 862.4661
High speed passenger trains |  | 38.5 | 19 | 25 | 32 | 25.5 | 18 | 25 | 54.5 | 50.5 | 13 | 19 | 5 | 12 | 4 | 10 | 39.5711 | 67.1557 | 64.1792 | 68.5477 | 70.4056 | 68.6442 | 73.135 | 70.1337 | 59.2682 | 68.8379 | 70.9734 | 77.6371 | 75.6959 | 70.5723 | 64.3875 | 90.48 | 63.4655 | 64.3275 | 61.8776 | 66.6277 | 66.2458 | 68.3491 | 74.8323 | 66.6744 | 62.2963 | 65.5092 | 67.9293 | 69.7494 | 66.213 | 64.3304 | 73.9551 | 70.5979 | 75.609 | 79.3119 | 82.4683
Metro and tram, urban light rail |  | 118 | 179.5 | 396 | 237 | 129 | 226.5 | 232 | 311 | 162.5 | 213.5 | 157 | 285 | 101 | 138.5 | 101.5 | 1242.1911 | 1274.7392 | 1261.5024 | 1204.9262 | 1137.318 | 1103.7379 | 1045.6227 | 1047.1241 | 1032.0734 | 1002.9459 | 979.2106 | 964.3095 | 947.0999 | 942.1088 | 943.3668 | 1525.2492 | 789.3578 | 837.678 | 871.8007 | 917.5764 | 958.7016 | 1000.4521 | 1010.563 | 1060.3464 | 1066.0742 | 1086.0136 | 1125.3797 | 1144.6319 | 1158.369 | 1184.8736 | 1204.7514 | 1254.6681 | 1263.1927 | 1267.8783 | 1280.0845
Aviation (number of flights) |  | 0 | 0 | 0 | 0 | 0 | 0 | 0 | 0 | 0 | 0 | 0 | 0 | 0 | 0 | 0 | 0 | 0 | 0 | 0 | 0 | 0 | 0 | 0 | 0 | 0 | 0 | 0 | 0 | 0 | 0 | 0 | 0 | 0 | 0 | 0 | 0 | 0 | 0 | 0 | 0 | 0 | 0 | 0 | 0 | 0 | 0 | 0 | 0 | 0 | 0
Domestic |  | 0 | 0 | 0 | 0 | 0 | 0 | 0 | 0 | 0 | 0 | 0 | 0 | 0 | 0 | 0 | 0 | 0 | 0 | 0 | 0 | 0 | 0 | 0 | 0 | 0 | 0 | 0 | 0 | 0 | 0 | 0 | 0 | 0 | 0 | 0 | 0 | 0 | 0 | 0 | 0 | 0 | 0 | 0 | 0 | 0 | 0 | 0 | 0 | 0 | 0
International - Intra-EU |  | 0 | 0 | 0 | 0 | 0 | 0 | 0 | 0 | 0 | 0 | 0 | 0 | 0 | 0 | 0 | 0 | 0 | 0 | 0 | 0 | 0 | 0 | 0 | 0 | 0 | 0 | 0 | 0 | 0 | 0 | 0 | 0 | 0 | 0 | 0 | 0 | 0 | 0 | 0 | 0 | 0 | 0 | 0 | 0 | 0 | 0 | 0 | 0 | 0 | 0
International - Extra-EU |  | 0 | 0 | 0 | 0 | 0 | 0 | 0 | 0 | 0 | 0 | 0 | 0 | 0 | 0 | 0 | 0 | 0 | 0 | 0 | 0 | 0 | 0 | 0 | 0 | 0 | 0 | 0 | 0 | 0 | 0 | 0 | 0 | 0 | 0 | 0 | 0 | 0 | 0 | 0 | 0 | 0 | 0 | 0 | 0 | 0 | 0 | 0 | 0 | 0 | 0
Freight transport
Road transport (vehicles) |  | 2726095 | 2533857 | 2630967 | 2900912 | 2730471 | 3070956 | 3787745 | 2878864 | 2478584 | 2709229 | 2785522 | 2508949 | 2914510 | 3337403 | 3567459 | 3054938 | 3517080 | 3698620 | 3779183 | 3903775 | 3991324 | 4054048 | 4160123 | 4263035 | 4369565 | 4408748 | 4426157 | 4451484 | 4496785 | 4576135 | 4656100 | 4739406 | 4785625 | 4871496 | 4960394 | 5052535 | 5142789 | 5232715 | 5326070 | 5416959 | 5516385 | 5621269 | 5723501 | 5832510 | 5945614 | 6058407 | 6163062 | 6282075 | 6415725 | 6563226
Light commercial vehicles |  | 2298811 | 2077203 | 2229061 | 2420617 | 2262797 | 2512771 | 3259943 | 2342335 | 2073334 | 2230347 | 2247306 | 2049537 | 2357106 | 2781653 | 2926545 | 2320971 | 2762388 | 2958554 | 3049545 | 3165314 | 3237392 | 3286682 | 3370320 | 3455073 | 3542962 | 3568598 | 3577839 | 3592280 | 3624302 | 3690153 | 3757399 | 3824120 | 3862169 | 3932713 | 4005582 | 4081283 | 4155710 | 4229881 | 4307451 | 4385077 | 4466957 | 4554190 | 4636527 | 4726800 | 4821158 | 4917276 | 5003858 | 5104222 | 5218533 | 5346112
Heavy goods vehicles |  | 427284 | 456654 | 401906 | 480295 | 467674 | 558185 | 527802 | 536529 | 405250 | 478882 | 538216 | 459412 | 557404 | 555750 | 640914 | 733967 | 754692 | 740066 | 729638 | 738461 | 753932 | 767366 | 789803 | 807962 | 826603 | 840150 | 848318 | 859204 | 872483 | 885982 | 898701 | 915286 | 923456 | 938783 | 954812 | 971252 | 987079 | 1002834 | 1018619 | 1031882 | 1049428 | 1067079 | 1086974 | 1105710 | 1124456 | 1141131 | 1159204 | 1177853 | 1197192 | 1217114
Rail transport (representative train configuration) |  | 101.5 | 125 | 116.5 | 343.5 | 228 | 187.5 | 150.5 | 75 | 6 | 6.5 | 76.5 | 24.5 | 55.5 | 26 | 32 | 359.3654 | 559.1295 | 631.8035 | 583.5658 | 550.9006 | 524.0617 | 505.8786 | 474.1193 | 454.8185 | 436.2215 | 428.2129 | 417.8425 | 408.9917 | 399.8545 | 397.0828 | 670.3662 | 321.5232 | 337.0716 | 360.2847 | 373.4542 | 408.1913 | 419.4691 | 420.4141 | 456.1549 | 481.5489 | 431.6003 | 460.3648 | 468.8767 | 466.9307 | 484.8851 | 482.2552 | 535.4538 | 540.8236 | 536.5921 | 538.2028
Aviation (number of flights) |  | 0 | 0 | 0 | 0 | 0 | 0 | 0 | 0 | 0 | 0 | 0 | 0 | 0 | 0 | 0 | 0 | 0 | 0 | 0 | 0 | 0 | 0 | 0 | 0 | 0 | 0 | 0 | 0 | 0 | 0 | 0 | 0 | 0 | 0 | 0 | 0 | 0 | 0 | 0 | 0 | 0 | 0 | 0 | 0 | 0 | 0 | 0 | 0 | 0 | 0
Domestic and International - Intra-EU |  | 0 | 0 | 0 | 0 | 0 | 0 | 0 | 0 | 0 | 0 | 0 | 0 | 0 | 0 | 0 | 0 | 0 | 0 | 0 | 0 | 0 | 0 | 0 | 0 | 0 | 0 | 0 | 0 | 0 | 0 | 0 | 0 | 0 | 0 | 0 | 0 | 0 | 0 | 0 | 0 | 0 | 0 | 0 | 0 | 0 | 0 | 0 | 0 | 0 | 0
International - Extra-EU |  | 0 | 0 | 0 | 0 | 0 | 0 | 0 | 0 | 0 | 0 | 0 | 0 | 0 | 0 | 0 | 0 | 0 | 0 | 0 | 0 | 0 | 0 | 0 | 0 | 0 | 0 | 0 | 0 | 0 | 0 | 0 | 0 | 0 | 0 | 0 | 0 | 0 | 0 | 0 | 0 | 0 | 0 | 0 | 0 | 0 | 0 | 0 | 0 | 0 | 0
Coastal shipping and inland waterways (vessels) |  | 48.3126 | 20.2266 | 145.4021 | 34.9024 | 96.6962 | 167.9546 | 21.1831 | 26.8247 | 44.52 | 30.0308 | 7.2887 | 1.5515 | 2.5727 | 9.8981 | 75.1913 | 92.5321 | 108.4287 | 112.0625 | 111.6407 | 112.9147 | 112.7632 | 107.0649 | 109.513 | 103.5065 | 104.4361 | 103.715 | 104.1533 | 101.7608 | 100.3874 | 108.0104 | 99.474 | 99.2324 | 95.7425 | 93.0355 | 94.069 | 97.3457 | 97.7875 | 181.4183 | 93.3821 | 107.2559 | 107.0892 | 102.7331 | 114.2035 | 109.1574 | 125.3226 | 106.4643 | 104.7264 | 109.4041 | 105.192 | 111.0022
Domestic coastal shipping |  | 38.2181 | 8.8383 | 73.8346 | 24.146 | 43.8093 | 160.2193 | 8.2524 | 9.6523 | 40.7941 | 7.1736 | 1.0533 | 0 | 0.6504 | 0 | 10.6943 | 38.0848 | 46.2225 | 49.6453 | 49.7455 | 49.8513 | 49.7085 | 45.7174 | 45.8651 | 44.3709 | 46.6256 | 44.6126 | 43.4794 | 43.39 | 41.3214 | 49.3625 | 40.3431 | 40.4142 | 40.4816 | 37.5142 | 38.5192 | 40.645 | 39.7497 | 72.905 | 38.7515 | 48.2178 | 46.4197 | 42.489 | 47.1395 | 44.1159 | 50.6992 | 40.1804 | 41.6238 | 44.3609 | 36.6338 | 47.12
Inland waterways |  | 10.0946 | 11.3883 | 71.5676 | 10.7564 | 52.8869 | 7.7353 | 12.9307 | 17.1724 | 3.726 | 22.8572 | 6.2353 | 1.5515 | 1.9223 | 9.8981 | 64.4971 | 54.4473 | 62.2062 | 62.4172 | 61.8952 | 63.0633 | 63.0548 | 61.3475 | 63.6478 | 59.1356 | 57.8104 | 59.1024 | 60.6738 | 58.3708 | 59.066 | 58.6479 | 59.1309 | 58.8181 | 55.2609 | 55.5214 | 55.5498 | 56.7007 | 58.0379 | 108.5133 | 54.6306 | 59.0382 | 60.6695 | 60.244 | 67.0639 | 65.0415 | 74.6234 | 66.2839 | 63.1026 | 65.0432 | 68.5582 | 63.8822
Road transport (vehicles) |  | 23595931 | 22607966 | 22640849 | 23621542 | 24119132 | 25514376 | 27056237 | 24937718 | 22319667 | 21816463 | 21677952 | 20132311 | 20817568 | 22045070 | 24382696 | 24420314 | 26307644 | 27335248 | 28603566 | 29526946 | 31060178 | 32443436 | 33128676 | 33552119 | 33977538 | 33680163 | 33618035 | 33814329 | 33815261 | 34121385 | 34505787 | 35013957 | 35680147 | 36367855 | 37059562 | 37732594 | 38419594 | 39027123 | 39557902 | 40105543 | 40671724 | 41211180 | 41763196 | 42370914 | 43030448 | 43660568 | 44257937 | 44905946 | 45601351 | 46325271
Passenger transport |  | 20869836 | 20074109 | 20009882 | 20720630 | 21388661 | 22443420 | 23268492 | 22058854 | 19841083 | 19107234 | 18892430 | 17623362 | 17903058 | 18707667 | 20815237 | 21365376 | 22790564 | 23636628 | 24824383 | 25623171 | 27068854 | 28389388 | 28968553 | 29289084 | 29607973 | 29271415 | 29191878 | 29362845 | 29318476 | 29545250 | 29849687 | 30274551 | 30894522 | 31496359 | 32099168 | 32680059 | 33276805 | 33794408 | 34231832 | 34688584 | 35155339 | 35589911 | 36039695 | 36538404 | 37084834 | 37602161 | 38094875 | 38623871 | 39185626 | 39762045
Powered 2-wheelers |  | 2289402 | 2632014 | 2307391 | 2341697 | 2823246 | 3046514 | 3061977 | 3366691 | 2473581 | 2062910 | 2071624 | 1731038 | 1870592 | 2084896 | 2031962 | 2963513 | 3158006 | 3335023 | 3472292 | 3587256 | 3674552 | 3817430 | 3907834 | 3924663 | 3974832 | 3877419 | 3783596 | 3746441 | 3758825 | 3836741 | 3946544 | 4078803 | 4212921 | 4385560 | 4570070 | 4765914 | 5015306 | 5216876 | 5404046 | 5581869 | 5775387 | 5987088 | 6224216 | 6518841 | 6797383 | 7091655 | 7410973 | 7746097 | 8107963 | 8501141
Internal combustion engine |  | 2289402 | 2632014 | 2307391 | 2341697 | 2823246 | 3046514 | 3061977 | 3366691 | 2473581 | 2062910 | 2071624 | 1731038 | 1870592 | 2084896 | 2031962 | 2472146 | 2619981 | 2754683 | 2848475 | 2924192 | 2968034 | 3050153 | 3087789 | 3068958 | 3075753 | 2973992 | 2876196 | 2823058 | 2804288 | 2831371 | 2875488 | 2929949 | 2980818 | 3058061 | 3136758 | 3220488 | 3336900 | 3420610 | 3492864 | 3563268 | 3641769 | 3734532 | 3839714 | 3980865 | 4106584 | 4242714 | 4388293 | 4545406 | 4709830 | 4893706
Spark ignition - Gasoline |  | 2289402 | 2632014 | 2307391 | 2341697 | 2823246 | 3046514 | 3061977 | 3366691 | 2473581 | 2062910 | 2071624 | 1731038 | 1870592 | 2084896 | 2031962 | 2472146 | 2619981 | 2754683 | 2848475 | 2924192 | 2968034 | 3050153 | 3087789 | 3068958 | 3075753 | 2973992 | 2876196 | 2823058 | 2804288 | 2831371 | 2875488 | 2929949 | 2980818 | 3058061 | 3136758 | 3220488 | 3336900 | 3420610 | 3492864 | 3563268 | 3641769 | 3734532 | 3839714 | 3980865 | 4106584 | 4242714 | 4388293 | 4545406 | 4709830 | 4893706
Compression ignition - Diesel |  | 0 | 0 | 0 | 0 | 0 | 0 | 0 | 0 | 0 | 0 | 0 | 0 | 0 | 0 | 0 | 0 | 0 | 0 | 0 | 0 | 0 | 0 | 0 | 0 | 0 | 0 | 0 | 0 | 0 | 0 | 0 | 0 | 0 | 0 | 0 | 0 | 0 | 0 | 0 | 0 | 0 | 0 | 0 | 0 | 0 | 0 | 0 | 0 | 0 | 0
Compression ignition - Gasoline (HCCI) |  | 0 | 0 | 0 | 0 | 0 | 0 | 0 | 0 | 0 | 0 | 0 | 0 | 0 | 0 | 0 | 0 | 0 | 0 | 0 | 0 | 0 | 0 | 0 | 0 | 0 | 0 | 0 | 0 | 0 | 0 | 0 | 0 | 0 | 0 | 0 | 0 | 0 | 0 | 0 | 0 | 0 | 0 | 0 | 0 | 0 | 0 | 0 | 0 | 0 | 0
Plug-in Hybrid ICE |  | 0 | 0 | 0 | 0 | 0 | 0 | 0 | 0 | 0 | 0 | 0 | 0 | 0 | 0 | 0 | 0 | 0 | 0 | 0 | 0 | 0 | 0 | 0 | 0 | 0 | 0 | 0 | 0 | 0 | 0 | 0 | 0 | 0 | 0 | 0 | 0 | 0 | 0 | 0 | 0 | 0 | 0 | 0 | 0 | 0 | 0 | 0 | 0 | 0 | 0
Spark ignition - Gasoline |  | 0 | 0 | 0 | 0 | 0 | 0 | 0 | 0 | 0 | 0 | 0 | 0 | 0 | 0 | 0 | 0 | 0 | 0 | 0 | 0 | 0 | 0 | 0 | 0 | 0 | 0 | 0 | 0 | 0 | 0 | 0 | 0 | 0 | 0 | 0 | 0 | 0 | 0 | 0 | 0 | 0 | 0 | 0 | 0 | 0 | 0 | 0 | 0 | 0 | 0
Electric Battery with/without range extender |  | 0 | 0 | 0 | 0 | 0 | 0 | 0 | 0 | 0 | 0 | 0 | 0 | 0 | 0 | 0 | 491367 | 538025 | 580340 | 623817 | 663064 | 706518 | 767277 | 820045 | 855705 | 899079 | 903427 | 907400 | 923383 | 954537 | 1005370 | 1071056 | 1148854 | 1232103 | 1327499 | 1433312 | 1545426 | 1678406 | 1796266 | 1911182 | 2018601 | 2133618 | 2252556 | 2384502 | 2537976 | 2690799 | 2848941 | 3022680 | 3200691 | 3398133 | 3607435
Pure Electric |  | 0 | 0 | 0 | 0 | 0 | 0 | 0 | 0 | 0 | 0 | 0 | 0 | 0 | 0 | 0 | 491367 | 538025 | 580340 | 623817 | 663064 | 706518 | 767277 | 820045 | 855705 | 899079 | 903427 | 907400 | 923383 | 954537 | 1005370 | 1071056 | 1148854 | 1232103 | 1327499 | 1433312 | 1545426 | 1678406 | 1796266 | 1911182 | 2018601 | 2133618 | 2252556 | 2384502 | 2537976 | 2690799 | 2848941 | 3022680 | 3200691 | 3398133 | 3607435
Electric with range extender - Gasoline |  | 0 | 0 | 0 | 0 | 0 | 0 | 0 | 0 | 0 | 0 | 0 | 0 | 0 | 0 | 0 | 0 | 0 | 0 | 0 | 0 | 0 | 0 | 0 | 0 | 0 | 0 | 0 | 0 | 0 | 0 | 0 | 0 | 0 | 0 | 0 | 0 | 0 | 0 | 0 | 0 | 0 | 0 | 0 | 0 | 0 | 0 | 0 | 0 | 0 | 0
Electric with range extender - Diesel |  | 0 | 0 | 0 | 0 | 0 | 0 | 0 | 0 | 0 | 0 | 0 | 0 | 0 | 0 | 0 | 0 | 0 | 0 | 0 | 0 | 0 | 0 | 0 | 0 | 0 | 0 | 0 | 0 | 0 | 0 | 0 | 0 | 0 | 0 | 0 | 0 | 0 | 0 | 0 | 0 | 0 | 0 | 0 | 0 | 0 | 0 | 0 | 0 | 0 | 0
Electric - Fuel cell |  | 0 | 0 | 0 | 0 | 0 | 0 | 0 | 0 | 0 | 0 | 0 | 0 | 0 | 0 | 0 | 0 | 0 | 0 | 0 | 0 | 0 | 0 | 0 | 0 | 0 | 0 | 0 | 0 | 0 | 0 | 0 | 0 | 0 | 0 | 0 | 0 | 0 | 0 | 0 | 0 | 0 | 0 | 0 | 0 | 0 | 0 | 0 | 0 | 0 | 0
Fuel cell - Hydrogen |  | 0 | 0 | 0 | 0 | 0 | 0 | 0 | 0 | 0 | 0 | 0 | 0 | 0 | 0 | 0 | 0 | 0 | 0 | 0 | 0 | 0 | 0 | 0 | 0 | 0 | 0 | 0 | 0 | 0 | 0 | 0 | 0 | 0 | 0 | 0 | 0 | 0 | 0 | 0 | 0 | 0 | 0 | 0 | 0 | 0 | 0 | 0 | 0 | 0 | 0
Passenger cars |  | 18521813 | 17388835 | 17649925 | 18320870 | 18511686 | 19334425 | 20144889 | 18629316 | 17316596 | 16996810 | 16771608 | 15847684 | 15983455 | 16565850 | 18714984 | 18346900 | 19562418 | 20227760 | 21275972 | 21957902 | 23314325 | 24491766 | 24978410 | 25280751 | 25548270 | 25308521 | 25321733 | 25527745 | 25468932 | 25615485 | 25808093 | 26098812 | 26582530 | 27008862 | 27425762 | 27809372 | 28154907 | 28469325 | 28717750 | 28994006 | 29265269 | 29486177 | 29696801 | 29898708 | 30164500 | 30385395 | 30556478 | 30747872 | 30945629 | 31126611
Internal combustion engine |  | 18521813 | 17388835 | 17649916 | 18320866 | 18511684 | 19334390 | 20144862 | 18628193 | 17315501 | 16990423 | 16754759 | 15825553 | 15933133 | 16463872 | 18564815 | 18138733 | 19326371 | 19930010 | 20853954 | 21415982 | 20608956 | 21115205 | 20812396 | 21127654 | 21326201 | 21298338 | 21294413 | 21647763 | 21522023 | 21171332 | 20821272 | 20479748 | 20294515 | 20027971 | 19769605 | 19482096 | 19203637 | 18929740 | 18677359 | 18478455 | 18342647 | 18196348 | 18090026 | 17959813 | 17905210 | 17803046 | 17711452 | 17606729 | 17536741 | 17417931
Spark ignition - LPG |  | 658931 | 704885 | 734401 | 472051 | 462183 | 435549 | 466049 | 469847 | 679618 | 530929 | 319648 | 498328 | 633744 | 555069 | 557532 | 482333 | 645029 | 616115 | 613475 | 616522 | 514333 | 534761 | 525863 | 547502 | 568579 | 581732 | 599437 | 648572 | 656479 | 639908 | 619435 | 597737 | 582418 | 570854 | 559499 | 550853 | 540752 | 533791 | 525161 | 519450 | 513001 | 507703 | 500796 | 495009 | 488055 | 481630 | 474358 | 468951 | 462436 | 456059
Spark ignition - Gasoline |  | 11416459 | 10095773 | 9732128 | 9621405 | 9516072 | 9543702 | 10316915 | 9401713 | 8789435 | 8056954 | 7652723 | 7142763 | 6922148 | 7579810 | 9118346 | 9778015 | 10574985 | 10871273 | 11431473 | 11777745 | 11648293 | 11908932 | 11741746 | 11890802 | 11986307 | 11941614 | 11930384 | 12093924 | 12013293 | 11826479 | 11648791 | 11468280 | 11388828 | 11251854 | 11120962 | 10966593 | 10818933 | 10669022 | 10529826 | 10418996 | 10344929 | 10258378 | 10195773 | 10115220 | 10077547 | 10008996 | 9939918 | 9854017 | 9789087 | 9688620
Spark ignition - Natural gas |  | 49060 | 1342 | 5700 | 21101 | 99393 | 79971 | 81200 | 85863 | 177336 | 175770 | 71498 | 127541 | 99242 | 122987 | 94046 | 106927 | 117546 | 124334 | 136899 | 148135 | 135862 | 161681 | 171671 | 191057 | 210189 | 231086 | 250755 | 277592 | 290947 | 303053 | 316821 | 330896 | 347330 | 363333 | 380386 | 396374 | 413295 | 429974 | 447781 | 466538 | 487001 | 507262 | 529534 | 550989 | 574925 | 596895 | 621125 | 644868 | 669936 | 692902
Spark ignition - Ethanol (FFV) |  | 0 | 0 | 0 | 0 | 0 | 0 | 0 | 0 | 0 | 0 | 0 | 0 | 0 | 0 | 0 | 2736 | 3541 | 4436 | 5589 | 6927 | 13425 | 15661 | 18052 | 19913 | 22081 | 23690 | 26008 | 28182 | 30815 | 35105 | 39813 | 45006 | 51060 | 57496 | 64511 | 72024 | 80145 | 88888 | 98332 | 108721 | 120183 | 132351 | 145567 | 159377 | 174653 | 190267 | 206724 | 223723 | 241831 | 259861
Compression ignition - Diesel |  | 6397363 | 6586835 | 7177687 | 8206309 | 8434036 | 9275168 | 9280698 | 8670770 | 7669112 | 8226770 | 8710890 | 8056921 | 8277999 | 8206006 | 8794891 | 7768695 | 7985231 | 8313799 | 8666443 | 8866548 | 8296899 | 8493974 | 8354808 | 8478037 | 8538593 | 8519617 | 8487039 | 8598437 | 8529102 | 8364973 | 8194046 | 8034732 | 7920819 | 7779112 | 7637304 | 7487190 | 7338747 | 7192750 | 7056449 | 6939004 | 6844238 | 6747586 | 6663071 | 6568387 | 6499934 | 6411275 | 6326973 | 6238397 | 6156915 | 6057892
Compression ignition - Gasoline (HCCI) |  | 0 | 0 | 0 | 0 | 0 | 0 | 0 | 0 | 0 | 0 | 0 | 0 | 0 | 0 | 0 | 27 | 39 | 53 | 75 | 105 | 144 | 196 | 256 | 343 | 452 | 599 | 790 | 1056 | 1387 | 1814 | 2366 | 3097 | 4060 | 5322 | 6943 | 9062 | 11765 | 15315 | 19810 | 25746 | 33295 | 43068 | 55285 | 70831 | 90096 | 113983 | 142354 | 176773 | 216536 | 262597
Low-T combustion |  | 0 | 0 | 0 | 0 | 0 | 0 | 0 | 0 | 0 | 0 | 0 | 0 | 0 | 0 | 0 | 0 | 0 | 0 | 0 | 0 | 0 | 0 | 0 | 0 | 0 | 0 | 0 | 0 | 0 | 0 | 0 | 0 | 0 | 0 | 0 | 0 | 0 | 0 | 0 | 0 | 0 | 0 | 0 | 0 | 0 | 0 | 0 | 0 | 0 | 0
Plug-in Hybrid ICE |  | 0 | 0 | 0 | 0 | 0 | 0 | 0 | 132 | 33 | 224 | 224 | 6219 | 24367 | 63358 | 92083 | 112513 | 132141 | 155931 | 217497 | 280879 | 813274 | 1083975 | 1365151 | 1503126 | 1630375 | 1670345 | 1746691 | 1776327 | 1833268 | 1995573 | 2158280 | 2348205 | 2543598 | 2741835 | 2923647 | 3087509 | 3223332 | 3332904 | 3403675 | 3445031 | 3444578 | 3405449 | 3341688 | 3259978 | 3175370 | 3073769 | 2963333 | 2848556 | 2737959 | 2636048
Spark ignition - LPG |  | 0 | 0 | 0 | 0 | 0 | 0 | 0 | 0 | 0 | 0 | 0 | 0 | 0 | 0 | 0 | 0 | 0 | 0 | 0 | 0 | 0 | 0 | 0 | 0 | 0 | 0 | 0 | 0 | 0 | 0 | 0 | 0 | 0 | 0 | 0 | 0 | 0 | 0 | 0 | 0 | 0 | 0 | 0 | 0 | 0 | 0 | 0 | 0 | 0 | 0
Spark ignition - Gasoline |  | 0 | 0 | 0 | 0 | 0 | 0 | 0 | 132 | 33 | 224 | 224 | 6219 | 24367 | 63358 | 92083 | 112513 | 132141 | 155931 | 217497 | 280879 | 813272 | 1083972 | 1365147 | 1503121 | 1630370 | 1670340 | 1746686 | 1776322 | 1833263 | 1995567 | 2158273 | 2348198 | 2543589 | 2741826 | 2923637 | 3087499 | 3223322 | 3332894 | 3403665 | 3445021 | 3444568 | 3405439 | 3341678 | 3259968 | 3175360 | 3073759 | 2963324 | 2848547 | 2737951 | 2636041
Spark ignition - Natural gas |  | 0 | 0 | 0 | 0 | 0 | 0 | 0 | 0 | 0 | 0 | 0 | 0 | 0 | 0 | 0 | 0 | 0 | 0 | 0 | 0 | 0 | 0 | 0 | 0 | 0 | 0 | 0 | 0 | 0 | 0 | 0 | 0 | 0 | 0 | 0 | 0 | 0 | 0 | 0 | 0 | 0 | 0 | 0 | 0 | 0 | 0 | 0 | 0 | 0 | 0
Spark ignition - Ethanol (FFV) |  | 0 | 0 | 0 | 0 | 0 | 0 | 0 | 0 | 0 | 0 | 0 | 0 | 0 | 0 | 0 | 0 | 0 | 0 | 0 | 0 | 0 | 0 | 0 | 0 | 0 | 0 | 0 | 0 | 0 | 0 | 0 | 0 | 0 | 0 | 0 | 0 | 0 | 0 | 0 | 0 | 0 | 0 | 0 | 0 | 0 | 0 | 0 | 0 | 0 | 0
Compression ignition - Diesel |  | 0 | 0 | 0 | 0 | 0 | 0 | 0 | 0 | 0 | 0 | 0 | 0 | 0 | 0 | 0 | 0 | 0 | 0 | 0 | 0 | 2 | 3 | 4 | 5 | 5 | 5 | 5 | 5 | 5 | 6 | 7 | 7 | 9 | 9 | 10 | 10 | 10 | 10 | 10 | 10 | 10 | 10 | 10 | 10 | 10 | 10 | 9 | 9 | 8 | 7
Compression ignition - Gasoline (HCCI) |  | 0 | 0 | 0 | 0 | 0 | 0 | 0 | 0 | 0 | 0 | 0 | 0 | 0 | 0 | 0 | 0 | 0 | 0 | 0 | 0 | 0 | 0 | 0 | 0 | 0 | 0 | 0 | 0 | 0 | 0 | 0 | 0 | 0 | 0 | 0 | 0 | 0 | 0 | 0 | 0 | 0 | 0 | 0 | 0 | 0 | 0 | 0 | 0 | 0 | 0
Low-T combustion |  | 0 | 0 | 0 | 0 | 0 | 0 | 0 | 0 | 0 | 0 | 0 | 0 | 0 | 0 | 0 | 0 | 0 | 0 | 0 | 0 | 0 | 0 | 0 | 0 | 0 | 0 | 0 | 0 | 0 | 0 | 0 | 0 | 0 | 0 | 0 | 0 | 0 | 0 | 0 | 0 | 0 | 0 | 0 | 0 | 0 | 0 | 0 | 0 | 0 | 0
Electric Battery with/without range extender |  | 0 | 0 | 9 | 4 | 2 | 35 | 27 | 991 | 1062 | 6163 | 16625 | 15912 | 25955 | 38620 | 58086 | 95125 | 103307 | 141154 | 203575 | 259412 | 1891059 | 2292309 | 2800614 | 2649755 | 2591507 | 2339676 | 2280484 | 2103494 | 2112652 | 2437648 | 2802744 | 3228167 | 3683003 | 4157527 | 4629863 | 5114976 | 5580258 | 6035272 | 6441052 | 6849067 | 7228533 | 7604567 | 7953669 | 8334822 | 8705225 | 9095552 | 9434440 | 9810864 | 10154780 | 10523972
Pure Electric |  | 0 | 0 | 9 | 4 | 2 | 35 | 27 | 991 | 1062 | 6163 | 16625 | 15912 | 25955 | 38620 | 58086 | 95112 | 103278 | 141081 | 203373 | 258932 | 1886967 | 2283209 | 2781203 | 2616992 | 2537465 | 2260120 | 2163469 | 1946487 | 1901914 | 2141533 | 2405972 | 2715261 | 3043626 | 3385820 | 3726925 | 4080536 | 4422198 | 4758111 | 5057799 | 5362487 | 5648355 | 5932253 | 6195577 | 6489164 | 6772940 | 7076428 | 7336586 | 7629527 | 7893858 | 8181331
Electric with range extender - Gasoline |  | 0 | 0 | 0 | 0 | 0 | 0 | 0 | 0 | 0 | 0 | 0 | 0 | 0 | 0 | 0 | 13 | 29 | 73 | 202 | 480 | 4092 | 9100 | 19411 | 32763 | 54042 | 79556 | 117015 | 157007 | 210738 | 296115 | 396772 | 512906 | 639377 | 771707 | 902938 | 1034440 | 1158060 | 1277161 | 1383253 | 1486580 | 1580178 | 1672314 | 1758092 | 1845658 | 1932285 | 2019124 | 2097854 | 2181337 | 2260922 | 2342641
Electric with range extender - Diesel |  | 0 | 0 | 0 | 0 | 0 | 0 | 0 | 0 | 0 | 0 | 0 | 0 | 0 | 0 | 0 | 0 | 0 | 0 | 0 | 0 | 0 | 0 | 0 | 0 | 0 | 0 | 0 | 0 | 0 | 0 | 0 | 0 | 0 | 0 | 0 | 0 | 0 | 0 | 0 | 0 | 0 | 0 | 0 | 0 | 0 | 0 | 0 | 0 | 0 | 0
Electric with range extender - Natural gas |  | 0 | 0 | 0 | 0 | 0 | 0 | 0 | 0 | 0 | 0 | 0 | 0 | 0 | 0 | 0 | 0 | 0 | 0 | 0 | 0 | 0 | 0 | 0 | 0 | 0 | 0 | 0 | 0 | 0 | 0 | 0 | 0 | 0 | 0 | 0 | 0 | 0 | 0 | 0 | 0 | 0 | 0 | 0 | 0 | 0 | 0 | 0 | 0 | 0 | 0
Electric - Fuel cell |  | 0 | 0 | 0 | 0 | 0 | 0 | 0 | 0 | 0 | 0 | 0 | 0 | 0 | 0 | 0 | 529 | 599 | 665 | 946 | 1629 | 1036 | 277 | 249 | 216 | 187 | 162 | 145 | 161 | 989 | 10932 | 25797 | 42692 | 61414 | 81529 | 102647 | 124791 | 147680 | 171409 | 195664 | 221453 | 249511 | 279813 | 311418 | 344095 | 378695 | 413028 | 447253 | 481723 | 516149 | 548660
Fuel cell - Hydrogen |  | 0 | 0 | 0 | 0 | 0 | 0 | 0 | 0 | 0 | 0 | 0 | 0 | 0 | 0 | 0 | 38 | 53 | 69 | 116 | 234 | 288 | 83 | 84 | 76 | 70 | 62 | 60 | 67 | 434 | 5283 | 13484 | 23961 | 36695 | 51474 | 68049 | 86354 | 106170 | 127381 | 149688 | 173770 | 200226 | 228928 | 259114 | 290551 | 323957 | 357336 | 390834 | 424647 | 458505 | 490676
Fuel cell - Methanol |  | 0 | 0 | 0 | 0 | 0 | 0 | 0 | 0 | 0 | 0 | 0 | 0 | 0 | 0 | 0 | 491 | 546 | 596 | 830 | 1395 | 748 | 194 | 165 | 140 | 117 | 100 | 85 | 94 | 555 | 5649 | 12313 | 18731 | 24719 | 30055 | 34598 | 38437 | 41510 | 44028 | 45976 | 47683 | 49285 | 50885 | 52304 | 53544 | 54738 | 55692 | 56419 | 57076 | 57644 | 57984
Motor coaches, buses and trolley buses |  | 58621 | 53260 | 52566 | 58063 | 53729 | 62481 | 61626 | 62847 | 50906 | 47514 | 49198 | 44640 | 49011 | 56921 | 68291 | 54963 | 70140 | 73845 | 76119 | 78013 | 79977 | 80192 | 82309 | 83670 | 84871 | 85475 | 86549 | 88659 | 90719 | 93024 | 95050 | 96936 | 99071 | 101937 | 103336 | 104773 | 106592 | 108207 | 110036 | 112709 | 114683 | 116646 | 118678 | 120855 | 122951 | 125111 | 127424 | 129902 | 132034 | 134293
Internal combustion engine |  | 58531 | 53192 | 52501 | 58004 | 53189 | 62399 | 61561 | 62731 | 50778 | 47098 | 49006 | 44570 | 47607 | 56482 | 67783 | 53945 | 68456 | 71731 | 73682 | 75281 | 76621 | 76197 | 77604 | 78228 | 78643 | 78474 | 78675 | 79790 | 80763 | 81847 | 82444 | 82841 | 83444 | 84652 | 84518 | 84387 | 84381 | 84239 | 84088 | 84535 | 84170 | 83795 | 83369 | 83094 | 82576 | 82194 | 81725 | 81583 | 80939 | 80588
Spark ignition - LPG |  | 54 | 35 | 47 | 1165 | 147 | 62 | 196 | 107 | 212 | 71 | 53 | 12 | 54 | 93 | 103 | 120 | 165 | 181 | 196 | 208 | 228 | 235 | 246 | 252 | 254 | 252 | 250 | 253 | 255 | 257 | 257 | 260 | 263 | 268 | 271 | 269 | 270 | 269 | 267 | 267 | 266 | 267 | 268 | 264 | 264 | 263 | 263 | 263 | 259 | 256
Spark ignition - Gasoline |  | 147 | 174 | 92 | 83 | 15 | 87 | 213 | 238 | 47 | 82 | 83 | 39 | 683 | 33 | 25 | 375 | 443 | 469 | 466 | 457 | 448 | 451 | 464 | 471 | 476 | 476 | 477 | 486 | 494 | 502 | 497 | 489 | 487 | 479 | 478 | 473 | 474 | 471 | 470 | 466 | 462 | 455 | 449 | 444 | 438 | 430 | 422 | 418 | 410 | 404
Spark ignition - Natural gas |  | 2319 | 976 | 2553 | 929 | 1391 | 2526 | 2186 | 2321 | 1666 | 1200 | 2750 | 1992 | 2974 | 3736 | 10117 | 3336 | 4154 | 4679 | 5166 | 5567 | 5993 | 6347 | 6855 | 7274 | 7678 | 7991 | 8329 | 8712 | 9156 | 9604 | 9996 | 10328 | 10686 | 11130 | 11376 | 11624 | 11876 | 12079 | 12271 | 12567 | 12694 | 12826 | 12929 | 13053 | 13114 | 13155 | 13171 | 13219 | 13186 | 13170
Compression ignition - Diesel |  | 56011 | 52007 | 49809 | 55827 | 51636 | 59724 | 58966 | 60065 | 48853 | 45745 | 46120 | 42527 | 43896 | 52620 | 57538 | 50114 | 63694 | 66402 | 67854 | 69049 | 69952 | 69164 | 70036 | 70225 | 70228 | 69742 | 69595 | 70306 | 70812 | 71415 | 71597 | 71624 | 71819 | 72518 | 72054 | 71573 | 71182 | 70688 | 70177 | 70131 | 69438 | 68717 | 67964 | 67321 | 66483 | 65776 | 64979 | 64420 | 63422 | 62645
Compression ignition - Gasoline (HCCI) |  | 0 | 0 | 0 | 0 | 0 | 0 | 0 | 0 | 0 | 0 | 0 | 0 | 0 | 0 | 0 | 0 | 0 | 0 | 0 | 0 | 0 | 0 | 0 | 0 | 1 | 4 | 6 | 6 | 8 | 14 | 19 | 30 | 38 | 52 | 64 | 90 | 119 | 155 | 202 | 265 | 341 | 439 | 562 | 717 | 908 | 1142 | 1419 | 1757 | 2141 | 2584
Compression ignition - Ethanol |  | 0 | 0 | 0 | 0 | 0 | 0 | 0 | 0 | 0 | 0 | 0 | 0 | 0 | 0 | 0 | 0 | 0 | 0 | 0 | 0 | 0 | 0 | 3 | 6 | 6 | 9 | 18 | 27 | 38 | 55 | 78 | 110 | 151 | 205 | 275 | 358 | 460 | 577 | 701 | 839 | 969 | 1091 | 1197 | 1295 | 1369 | 1428 | 1471 | 1506 | 1521 | 1529
Plug-in Hybrid ICE |  | 0 | 0 | 0 | 0 | 0 | 0 | 0 | 0 | 0 | 0 | 0 | 0 | 0 | 0 | 0 | 297 | 415 | 462 | 504 | 537 | 574 | 604 | 653 | 691 | 735 | 766 | 807 | 860 | 911 | 960 | 1015 | 1062 | 1113 | 1172 | 1214 | 1254 | 1298 | 1336 | 1383 | 1437 | 1483 | 1530 | 1576 | 1617 | 1662 | 1701 | 1755 | 1795 | 1846 | 1883
Spark ignition - LPG |  | 0 | 0 | 0 | 0 | 0 | 0 | 0 | 0 | 0 | 0 | 0 | 0 | 0 | 0 | 0 | 0 | 0 | 0 | 0 | 0 | 0 | 0 | 0 | 0 | 0 | 0 | 0 | 0 | 0 | 0 | 0 | 0 | 0 | 0 | 0 | 0 | 0 | 0 | 0 | 0 | 0 | 0 | 0 | 0 | 0 | 0 | 0 | 0 | 0 | 0
Spark ignition - Gasoline |  | 0 | 0 | 0 | 0 | 0 | 0 | 0 | 0 | 0 | 0 | 0 | 0 | 0 | 0 | 0 | 211 | 300 | 335 | 366 | 389 | 417 | 437 | 473 | 502 | 535 | 558 | 588 | 624 | 661 | 699 | 738 | 769 | 810 | 854 | 884 | 911 | 944 | 974 | 1006 | 1045 | 1081 | 1114 | 1147 | 1176 | 1212 | 1238 | 1279 | 1307 | 1345 | 1372
Spark ignition - Natural gas |  | 0 | 0 | 0 | 0 | 0 | 0 | 0 | 0 | 0 | 0 | 0 | 0 | 0 | 0 | 0 | 0 | 0 | 0 | 0 | 0 | 0 | 0 | 0 | 0 | 0 | 0 | 0 | 0 | 0 | 0 | 0 | 0 | 0 | 0 | 0 | 0 | 0 | 0 | 0 | 0 | 0 | 0 | 0 | 0 | 0 | 0 | 0 | 0 | 0 | 0
Compression ignition - Diesel |  | 0 | 0 | 0 | 0 | 0 | 0 | 0 | 0 | 0 | 0 | 0 | 0 | 0 | 0 | 0 | 86 | 115 | 127 | 138 | 148 | 157 | 167 | 180 | 189 | 200 | 208 | 219 | 236 | 250 | 261 | 277 | 293 | 303 | 318 | 330 | 343 | 354 | 362 | 377 | 392 | 402 | 416 | 429 | 441 | 450 | 463 | 476 | 488 | 501 | 511
Compression ignition - Gasoline (HCCI) |  | 0 | 0 | 0 | 0 | 0 | 0 | 0 | 0 | 0 | 0 | 0 | 0 | 0 | 0 | 0 | 0 | 0 | 0 | 0 | 0 | 0 | 0 | 0 | 0 | 0 | 0 | 0 | 0 | 0 | 0 | 0 | 0 | 0 | 0 | 0 | 0 | 0 | 0 | 0 | 0 | 0 | 0 | 0 | 0 | 0 | 0 | 0 | 0 | 0 | 0
Compression ignition - Ethanol |  | 0 | 0 | 0 | 0 | 0 | 0 | 0 | 0 | 0 | 0 | 0 | 0 | 0 | 0 | 0 | 0 | 0 | 0 | 0 | 0 | 0 | 0 | 0 | 0 | 0 | 0 | 0 | 0 | 0 | 0 | 0 | 0 | 0 | 0 | 0 | 0 | 0 | 0 | 0 | 0 | 0 | 0 | 0 | 0 | 0 | 0 | 0 | 0 | 0 | 0
Electric Battery with/without range extender |  | 90 | 68 | 65 | 59 | 540 | 82 | 65 | 116 | 128 | 416 | 192 | 70 | 1404 | 439 | 508 | 720 | 1266 | 1649 | 1930 | 2190 | 2782 | 3391 | 4052 | 4751 | 5493 | 6235 | 7067 | 8009 | 9045 | 10130 | 11265 | 12415 | 13559 | 14772 | 15856 | 16953 | 18250 | 19486 | 20890 | 22493 | 24166 | 25828 | 27582 | 29328 | 31183 | 33009 | 34981 | 36859 | 38861 | 40783
Pure Electric |  | 90 | 68 | 65 | 59 | 540 | 82 | 65 | 116 | 128 | 416 | 192 | 70 | 1404 | 439 | 508 | 720 | 1266 | 1649 | 1930 | 2190 | 2782 | 3391 | 4051 | 4745 | 5484 | 6219 | 7040 | 7966 | 8984 | 10041 | 11140 | 12244 | 13326 | 14461 | 15442 | 16416 | 17555 | 18593 | 19751 | 21054 | 22364 | 23605 | 24844 | 26004 | 27183 | 28254 | 29363 | 30304 | 31282 | 32126
Electric with range extender - Gasoline |  | 0 | 0 | 0 | 0 | 0 | 0 | 0 | 0 | 0 | 0 | 0 | 0 | 0 | 0 | 0 | 0 | 0 | 0 | 0 | 0 | 0 | 0 | 0 | 1 | 3 | 5 | 7 | 11 | 18 | 26 | 36 | 46 | 60 | 79 | 104 | 130 | 165 | 205 | 253 | 312 | 379 | 455 | 547 | 655 | 769 | 897 | 1042 | 1192 | 1361 | 1530
Electric with range extender - Diesel |  | 0 | 0 | 0 | 0 | 0 | 0 | 0 | 0 | 0 | 0 | 0 | 0 | 0 | 0 | 0 | 0 | 0 | 0 | 0 | 0 | 0 | 0 | 1 | 5 | 6 | 11 | 20 | 32 | 43 | 63 | 89 | 125 | 173 | 232 | 310 | 407 | 530 | 688 | 886 | 1127 | 1423 | 1768 | 2191 | 2669 | 3231 | 3858 | 4576 | 5363 | 6218 | 7127
Electric with range extender - Natural gas |  | 0 | 0 | 0 | 0 | 0 | 0 | 0 | 0 | 0 | 0 | 0 | 0 | 0 | 0 | 0 | 0 | 0 | 0 | 0 | 0 | 0 | 0 | 0 | 0 | 0 | 0 | 0 | 0 | 0 | 0 | 0 | 0 | 0 | 0 | 0 | 0 | 0 | 0 | 0 | 0 | 0 | 0 | 0 | 0 | 0 | 0 | 0 | 0 | 0 | 0
Electric - Fuel cell |  | 0 | 0 | 0 | 0 | 0 | 0 | 0 | 0 | 0 | 0 | 0 | 0 | 0 | 0 | 0 | 1 | 3 | 3 | 3 | 5 | 0 | 0 | 0 | 0 | 0 | 0 | 0 | 0 | 0 | 87 | 326 | 618 | 955 | 1341 | 1748 | 2179 | 2663 | 3146 | 3675 | 4244 | 4864 | 5493 | 6151 | 6816 | 7530 | 8207 | 8963 | 9665 | 10388 | 11039
Fuel cell - Hydrogen |  | 0 | 0 | 0 | 0 | 0 | 0 | 0 | 0 | 0 | 0 | 0 | 0 | 0 | 0 | 0 | 0 | 0 | 0 | 0 | 0 | 0 | 0 | 0 | 0 | 0 | 0 | 0 | 0 | 0 | 48 | 195 | 397 | 642 | 943 | 1276 | 1643 | 2068 | 2508 | 2996 | 3525 | 4117 | 4717 | 5352 | 5998 | 6691 | 7359 | 8097 | 8788 | 9504 | 10148
Road bus - Fuel cell - Methanol |  | 0 | 0 | 0 | 0 | 0 | 0 | 0 | 0 | 0 | 0 | 0 | 0 | 0 | 0 | 0 | 1 | 3 | 3 | 3 | 5 | 0 | 0 | 0 | 0 | 0 | 0 | 0 | 0 | 0 | 39 | 131 | 221 | 313 | 398 | 472 | 536 | 595 | 638 | 679 | 719 | 747 | 776 | 799 | 818 | 839 | 848 | 866 | 877 | 884 | 891
Freight transport |  | 2726095 | 2533857 | 2630967 | 2900912 | 2730471 | 3070956 | 3787745 | 2878864 | 2478584 | 2709229 | 2785522 | 2508949 | 2914510 | 3337403 | 3567459 | 3054938 | 3517080 | 3698620 | 3779183 | 3903775 | 3991324 | 4054048 | 4160123 | 4263035 | 4369565 | 4408748 | 4426157 | 4451484 | 4496785 | 4576135 | 4656100 | 4739406 | 4785625 | 4871496 | 4960394 | 5052535 | 5142789 | 5232715 | 5326070 | 5416959 | 5516385 | 5621269 | 5723501 | 5832510 | 5945614 | 6058407 | 6163062 | 6282075 | 6415725 | 6563226
Light commercial vehicles |  | 2298811 | 2077203 | 2229061 | 2420617 | 2262797 | 2512771 | 3259943 | 2342335 | 2073334 | 2230347 | 2247306 | 2049537 | 2357106 | 2781653 | 2926545 | 2320971 | 2762388 | 2958554 | 3049545 | 3165314 | 3237392 | 3286682 | 3370320 | 3455073 | 3542962 | 3568598 | 3577839 | 3592280 | 3624302 | 3690153 | 3757399 | 3824120 | 3862169 | 3932713 | 4005582 | 4081283 | 4155710 | 4229881 | 4307451 | 4385077 | 4466957 | 4554190 | 4636527 | 4726800 | 4821158 | 4917276 | 5003858 | 5104222 | 5218533 | 5346112
Internal combustion engine |  | 2298051 | 2076858 | 2228823 | 2419230 | 2262513 | 2512284 | 3259465 | 2341815 | 2072639 | 2229151 | 2245409 | 2042521 | 2349034 | 2772172 | 2916311 | 2301773 | 2734300 | 2922535 | 3006380 | 2939070 | 3008124 | 3067468 | 3158634 | 3217035 | 3245632 | 3212237 | 3162462 | 3112835 | 3075707 | 3058744 | 3033640 | 2994746 | 2932916 | 2891839 | 2854550 | 2817911 | 2785392 | 2755842 | 2738131 | 2725315 | 2724547 | 2728684 | 2738728 | 2749795 | 2766998 | 2783500 | 2798367 | 2817990 | 2846120 | 2878981
Spark ignition - LPG |  | 35361 | 50691 | 30210 | 18403 | 23211 | 32563 | 17745 | 19654 | 14206 | 14665 | 14462 | 17693 | 14039 | 23844 | 11205 | 27224 | 33337 | 35378 | 35488 | 27488 | 30522 | 32676 | 35736 | 37464 | 37624 | 37228 | 36543 | 35997 | 35491 | 35229 | 34769 | 34332 | 33782 | 33370 | 32859 | 32424 | 31878 | 31533 | 31152 | 30954 | 30740 | 30725 | 30615 | 30677 | 30695 | 30798 | 30745 | 30939 | 30954 | 31120
Spark ignition - Gasoline |  | 210137 | 220974 | 226231 | 176047 | 149850 | 171498 | 195849 | 239140 | 137287 | 193091 | 160772 | 142374 | 162708 | 138057 | 201298 | 177688 | 218726 | 235936 | 244996 | 264506 | 263521 | 258915 | 260487 | 261325 | 263147 | 260245 | 257397 | 254286 | 252540 | 251350 | 249135 | 245366 | 241868 | 238368 | 235146 | 231927 | 229237 | 226630 | 225022 | 223894 | 223375 | 223704 | 224097 | 224700 | 225542 | 226629 | 227419 | 228817 | 229966 | 231795
Spark ignition - Natural gas |  | 1718 | 2204 | 2718 | 2460 | 3161 | 14057 | 5507 | 12685 | 19104 | 23917 | 8568 | 9050 | 10370 | 13497 | 16637 | 10844 | 14117 | 16235 | 17787 | 17058 | 19595 | 21600 | 24888 | 27792 | 29901 | 31610 | 32850 | 34196 | 35748 | 37737 | 39805 | 41875 | 43883 | 45984 | 48053 | 50312 | 52521 | 55004 | 57634 | 60642 | 63780 | 67664 | 71260 | 75750 | 80043 | 84744 | 89338 | 94649 | 99527 | 105099
Spark ignition - Ethanol (FFV) |  | 0 | 0 | 0 | 0 | 0 | 0 | 0 | 0 | 0 | 0 | 0 | 0 | 0 | 0 | 0 | 276 | 394 | 516 | 632 | 1415 | 1422 | 1447 | 1485 | 1645 | 1954 | 2278 | 2621 | 3017 | 3454 | 3988 | 4553 | 5183 | 5807 | 6555 | 7352 | 8254 | 9207 | 10292 | 11460 | 12799 | 14261 | 15926 | 17705 | 19700 | 21819 | 24182 | 26605 | 29347 | 32260 | 35542
Compression ignition - Diesel |  | 2050835 | 1802989 | 1969664 | 2222320 | 2086291 | 2294166 | 3040364 | 2070336 | 1902042 | 1997478 | 2061607 | 1873404 | 2161917 | 2596774 | 2687171 | 2085740 | 2467724 | 2634465 | 2707470 | 2628595 | 2693050 | 2752809 | 2836011 | 2888770 | 2912955 | 2880810 | 2832965 | 2785225 | 2748323 | 2730240 | 2705113 | 2667640 | 2607125 | 2566972 | 2530366 | 2493982 | 2461228 | 2430655 | 2410606 | 2394069 | 2388531 | 2385614 | 2388482 | 2390430 | 2397903 | 2403029 | 2406364 | 2411646 | 2425217 | 2440446
Compression ignition - Gasoline (HCCI) |  | 0 | 0 | 0 | 0 | 0 | 0 | 0 | 0 | 0 | 0 | 0 | 0 | 0 | 0 | 0 | 1 | 2 | 5 | 7 | 8 | 14 | 21 | 27 | 39 | 51 | 66 | 86 | 114 | 151 | 200 | 265 | 350 | 451 | 590 | 774 | 1012 | 1321 | 1728 | 2257 | 2957 | 3860 | 5051 | 6569 | 8538 | 10996 | 14118 | 17896 | 22592 | 28196 | 34979
Low-T combustion |  | 0 | 0 | 0 | 0 | 0 | 0 | 0 | 0 | 0 | 0 | 0 | 0 | 0 | 0 | 0 | 0 | 0 | 0 | 0 | 0 | 0 | 0 | 0 | 0 | 0 | 0 | 0 | 0 | 0 | 0 | 0 | 0 | 0 | 0 | 0 | 0 | 0 | 0 | 0 | 0 | 0 | 0 | 0 | 0 | 0 | 0 | 0 | 0 | 0 | 0
Plug-in Hybrid ICE |  | 0 | 0 | 0 | 0 | 0 | 0 | 0 | 0 | 0 | 0 | 0 | 0 | 0 | 0 | 0 | 8883 | 14152 | 19043 | 23586 | 68049 | 89509 | 103733 | 114771 | 135258 | 167402 | 198353 | 228095 | 259093 | 290909 | 326839 | 365148 | 408635 | 448909 | 494526 | 537650 | 580629 | 618258 | 653247 | 681153 | 705058 | 720100 | 731967 | 737423 | 743056 | 744757 | 747226 | 744425 | 744159 | 743983 | 749677
Spark ignition - LPG |  | 0 | 0 | 0 | 0 | 0 | 0 | 0 | 0 | 0 | 0 | 0 | 0 | 0 | 0 | 0 | 0 | 0 | 0 | 0 | 0 | 0 | 0 | 0 | 0 | 0 | 0 | 0 | 0 | 0 | 0 | 0 | 0 | 0 | 0 | 0 | 0 | 0 | 0 | 0 | 0 | 0 | 0 | 0 | 0 | 0 | 0 | 0 | 0 | 0 | 0
Spark ignition - Gasoline |  | 0 | 0 | 0 | 0 | 0 | 0 | 0 | 0 | 0 | 0 | 0 | 0 | 0 | 0 | 0 | 840 | 1245 | 1677 | 2081 | 6186 | 8094 | 9327 | 10263 | 12071 | 14978 | 17790 | 20511 | 23357 | 26299 | 29634 | 33214 | 37288 | 41106 | 45406 | 49602 | 53725 | 57500 | 60949 | 63891 | 66386 | 68180 | 69599 | 70544 | 71423 | 72049 | 72668 | 72901 | 73300 | 73836 | 74879
Spark ignition - Natural gas |  | 0 | 0 | 0 | 0 | 0 | 0 | 0 | 0 | 0 | 0 | 0 | 0 | 0 | 0 | 0 | 0 | 0 | 0 | 0 | 0 | 0 | 0 | 0 | 0 | 0 | 0 | 0 | 0 | 0 | 0 | 0 | 0 | 0 | 0 | 0 | 0 | 0 | 0 | 0 | 0 | 0 | 0 | 0 | 0 | 0 | 0 | 0 | 0 | 0 | 0
Spark ignition - Ethanol (FFV) |  | 0 | 0 | 0 | 0 | 0 | 0 | 0 | 0 | 0 | 0 | 0 | 0 | 0 | 0 | 0 | 0 | 0 | 0 | 0 | 0 | 0 | 0 | 0 | 0 | 0 | 0 | 0 | 0 | 0 | 0 | 0 | 0 | 0 | 0 | 0 | 0 | 0 | 0 | 0 | 0 | 0 | 0 | 0 | 0 | 0 | 0 | 0 | 0 | 0 | 0
Compression ignition - Diesel |  | 0 | 0 | 0 | 0 | 0 | 0 | 0 | 0 | 0 | 0 | 0 | 0 | 0 | 0 | 0 | 8043 | 12907 | 17366 | 21505 | 61863 | 81415 | 94406 | 104508 | 123187 | 152424 | 180563 | 207584 | 235736 | 264610 | 297205 | 331934 | 371347 | 407803 | 449120 | 488048 | 526904 | 560758 | 592298 | 617262 | 638672 | 651920 | 662368 | 666879 | 671633 | 672708 | 674558 | 671524 | 670859 | 670147 | 674798
Compression ignition - Gasoline (HCCI) |  | 0 | 0 | 0 | 0 | 0 | 0 | 0 | 0 | 0 | 0 | 0 | 0 | 0 | 0 | 0 | 0 | 0 | 0 | 0 | 0 | 0 | 0 | 0 | 0 | 0 | 0 | 0 | 0 | 0 | 0 | 0 | 0 | 0 | 0 | 0 | 0 | 0 | 0 | 0 | 0 | 0 | 0 | 0 | 0 | 0 | 0 | 0 | 0 | 0 | 0
Low-T combustion |  | 0 | 0 | 0 | 0 | 0 | 0 | 0 | 0 | 0 | 0 | 0 | 0 | 0 | 0 | 0 | 0 | 0 | 0 | 0 | 0 | 0 | 0 | 0 | 0 | 0 | 0 | 0 | 0 | 0 | 0 | 0 | 0 | 0 | 0 | 0 | 0 | 0 | 0 | 0 | 0 | 0 | 0 | 0 | 0 | 0 | 0 | 0 | 0 | 0 | 0
Electric Battery with/without range extender |  | 760 | 345 | 238 | 1387 | 284 | 487 | 478 | 520 | 695 | 1196 | 1897 | 7016 | 8072 | 9481 | 10234 | 10242 | 13823 | 16827 | 19402 | 157620 | 139651 | 115460 | 96902 | 102769 | 129916 | 157997 | 187270 | 220335 | 257555 | 303091 | 355095 | 414890 | 472032 | 535327 | 599505 | 665850 | 731975 | 797364 | 861227 | 924001 | 987406 | 1054008 | 1115937 | 1184252 | 1254158 | 1325582 | 1394300 | 1469202 | 1549064 | 1631467
Pure Electric |  | 760 | 345 | 238 | 1387 | 284 | 487 | 478 | 520 | 695 | 1196 | 1897 | 7016 | 8072 | 9481 | 10234 | 10241 | 13820 | 16820 | 19383 | 157406 | 139266 | 114835 | 95904 | 100921 | 126194 | 151152 | 175668 | 201886 | 229966 | 263557 | 301106 | 344114 | 383974 | 428358 | 473455 | 520382 | 567705 | 614650 | 661005 | 706668 | 753672 | 803262 | 848836 | 899743 | 952379 | 1005695 | 1057348 | 1113658 | 1174116 | 1235422
Electric with range extender - Gasoline |  | 0 | 0 | 0 | 0 | 0 | 0 | 0 | 0 | 0 | 0 | 0 | 0 | 0 | 0 | 0 | 1 | 3 | 7 | 19 | 214 | 385 | 625 | 998 | 1848 | 3722 | 6845 | 11602 | 18449 | 27589 | 39534 | 53989 | 70776 | 88058 | 106969 | 126050 | 145468 | 164270 | 182714 | 200222 | 217333 | 233734 | 250746 | 267101 | 284509 | 301779 | 319887 | 336952 | 355544 | 374948 | 396045
Electric with range extender - Diesel |  | 0 | 0 | 0 | 0 | 0 | 0 | 0 | 0 | 0 | 0 | 0 | 0 | 0 | 0 | 0 | 0 | 0 | 0 | 0 | 0 | 0 | 0 | 0 | 0 | 0 | 0 | 0 | 0 | 0 | 0 | 0 | 0 | 0 | 0 | 0 | 0 | 0 | 0 | 0 | 0 | 0 | 0 | 0 | 0 | 0 | 0 | 0 | 0 | 0 | 0
Electric with range extender - Natural gas |  | 0 | 0 | 0 | 0 | 0 | 0 | 0 | 0 | 0 | 0 | 0 | 0 | 0 | 0 | 0 | 0 | 0 | 0 | 0 | 0 | 0 | 0 | 0 | 0 | 0 | 0 | 0 | 0 | 0 | 0 | 0 | 0 | 0 | 0 | 0 | 0 | 0 | 0 | 0 | 0 | 0 | 0 | 0 | 0 | 0 | 0 | 0 | 0 | 0 | 0
Electric - Fuel cell |  | 0 | 0 | 0 | 0 | 0 | 0 | 0 | 0 | 0 | 0 | 0 | 0 | 0 | 0 | 0 | 73 | 113 | 149 | 177 | 575 | 108 | 21 | 13 | 11 | 12 | 11 | 12 | 17 | 131 | 1479 | 3516 | 5849 | 8312 | 11021 | 13877 | 16893 | 20085 | 23428 | 26940 | 30703 | 34904 | 39531 | 44439 | 49697 | 55245 | 60968 | 66766 | 72871 | 79366 | 85987
Fuel cell - Hydrogen |  | 0 | 0 | 0 | 0 | 0 | 0 | 0 | 0 | 0 | 0 | 0 | 0 | 0 | 0 | 0 | 4 | 8 | 14 | 20 | 134 | 25 | 5 | 2 | 2 | 3 | 3 | 4 | 7 | 57 | 705 | 1818 | 3253 | 4924 | 6899 | 9126 | 11596 | 14337 | 17295 | 20484 | 23958 | 27876 | 32200 | 36823 | 41802 | 47099 | 52580 | 58172 | 64062 | 70326 | 76718
Fuel cell - Methanol |  | 0 | 0 | 0 | 0 | 0 | 0 | 0 | 0 | 0 | 0 | 0 | 0 | 0 | 0 | 0 | 69 | 105 | 135 | 157 | 441 | 83 | 16 | 11 | 9 | 9 | 8 | 8 | 10 | 74 | 774 | 1698 | 2596 | 3388 | 4122 | 4751 | 5297 | 5748 | 6133 | 6456 | 6745 | 7028 | 7331 | 7616 | 7895 | 8146 | 8388 | 8594 | 8809 | 9040 | 9269
Heavy goods vehicles - Domestic |  | 305796 | 345367 | 309942 | 341111 | 375088 | 451788 | 418147 | 435929 | 350036 | 361387 | 437970 | 358761 | 434516 | 452558 | 529607 | 637057 | 650820 | 631098 | 618831 | 626305 | 639939 | 652290 | 673144 | 689676 | 706517 | 719037 | 725933 | 735419 | 747331 | 759451 | 770818 | 785802 | 793197 | 807026 | 821531 | 836408 | 850637 | 864752 | 878920 | 890468 | 906190 | 922008 | 940031 | 956945 | 973745 | 988525 | 1004681 | 1021373 | 1038701 | 1056516
Internal combustion engine |  | 305796 | 345367 | 309942 | 341111 | 375088 | 451788 | 418147 | 435929 | 350036 | 361387 | 437970 | 358761 | 434516 | 452558 | 529607 | 637042 | 650801 | 631072 | 618798 | 626262 | 639937 | 652290 | 673144 | 689676 | 706516 | 719036 | 725931 | 735408 | 747240 | 758622 | 768630 | 781989 | 787580 | 799303 | 811520 | 823800 | 835212 | 846306 | 857281 | 865430 | 877385 | 889013 | 902508 | 914622 | 926286 | 935931 | 946535 | 957617 | 969024 | 980995
Compression ignition - Diesel |  | 305796 | 345367 | 309942 | 341111 | 375088 | 451788 | 418147 | 435929 | 350036 | 361387 | 437970 | 358761 | 434516 | 452558 | 529607 | 636960 | 650702 | 630953 | 618652 | 626083 | 639706 | 651992 | 672770 | 689204 | 705917 | 718283 | 724993 | 734233 | 745765 | 756769 | 766309 | 779062 | 783936 | 794706 | 805744 | 816497 | 826048 | 834751 | 842828 | 847311 | 854840 | 860864 | 867657 | 871438 | 873486 | 871532 | 868962 | 864327 | 858370 | 850142
Compression ignition - Gasoline (HCCI) |  | 0 | 0 | 0 | 0 | 0 | 0 | 0 | 0 | 0 | 0 | 0 | 0 | 0 | 0 | 0 | 5 | 7 | 7 | 12 | 17 | 26 | 35 | 46 | 59 | 83 | 106 | 139 | 180 | 239 | 311 | 407 | 530 | 684 | 895 | 1156 | 1504 | 1937 | 2503 | 3202 | 4088 | 5196 | 6601 | 8301 | 10413 | 12873 | 15834 | 19192 | 23147 | 27459 | 32347
Compression ignition - Natural gas |  | 0 | 0 | 0 | 0 | 0 | 0 | 0 | 0 | 0 | 0 | 0 | 0 | 0 | 0 | 0 | 75 | 90 | 105 | 127 | 153 | 191 | 236 | 292 | 361 | 444 | 548 | 664 | 811 | 987 | 1202 | 1458 | 1777 | 2133 | 2590 | 3132 | 3803 | 4583 | 5546 | 6648 | 7998 | 9538 | 11430 | 13590 | 16199 | 19076 | 22463 | 26183 | 30573 | 35319 | 40842
Low-T combustion |  | 0 | 0 | 0 | 0 | 0 | 0 | 0 | 0 | 0 | 0 | 0 | 0 | 0 | 0 | 0 | 2 | 2 | 7 | 7 | 9 | 14 | 27 | 36 | 52 | 72 | 99 | 135 | 184 | 249 | 340 | 456 | 620 | 827 | 1112 | 1488 | 1996 | 2644 | 3506 | 4603 | 6033 | 7811 | 10118 | 12960 | 16572 | 20851 | 26102 | 32198 | 39570 | 47876 | 57664
Electric Battery with/without range extender |  | 0 | 0 | 0 | 0 | 0 | 0 | 0 | 0 | 0 | 0 | 0 | 0 | 0 | 0 | 0 | 0 | 0 | 1 | 3 | 5 | 1 | 0 | 0 | 0 | 1 | 1 | 2 | 11 | 91 | 328 | 662 | 1078 | 1545 | 2109 | 2737 | 3454 | 4231 | 5088 | 5989 | 6953 | 7992 | 9174 | 10481 | 11846 | 13313 | 14794 | 16375 | 17980 | 19680 | 21366
Pure Electric |  | 0 | 0 | 0 | 0 | 0 | 0 | 0 | 0 | 0 | 0 | 0 | 0 | 0 | 0 | 0 | 0 | 0 | 0 | 0 | 0 | 0 | 0 | 0 | 0 | 0 | 0 | 0 | 0 | 0 | 0 | 0 | 0 | 0 | 0 | 0 | 0 | 0 | 0 | 0 | 0 | 0 | 0 | 0 | 0 | 0 | 0 | 0 | 0 | 0 | 0
Electric with range extender - Gasoline |  | 0 | 0 | 0 | 0 | 0 | 0 | 0 | 0 | 0 | 0 | 0 | 0 | 0 | 0 | 0 | 0 | 0 | 0 | 0 | 0 | 0 | 0 | 0 | 0 | 0 | 0 | 0 | 0 | 0 | 0 | 0 | 0 | 0 | 0 | 0 | 0 | 0 | 0 | 0 | 0 | 0 | 0 | 0 | 0 | 0 | 0 | 0 | 0 | 0 | 0
Electric with range extender - Diesel |  | 0 | 0 | 0 | 0 | 0 | 0 | 0 | 0 | 0 | 0 | 0 | 0 | 0 | 0 | 0 | 0 | 0 | 1 | 3 | 5 | 1 | 0 | 0 | 0 | 1 | 1 | 2 | 11 | 91 | 328 | 662 | 1078 | 1545 | 2109 | 2737 | 3454 | 4231 | 5088 | 5989 | 6953 | 7992 | 9174 | 10481 | 11846 | 13313 | 14794 | 16375 | 17980 | 19680 | 21366
Electric with range extender - Natural gas |  | 0 | 0 | 0 | 0 | 0 | 0 | 0 | 0 | 0 | 0 | 0 | 0 | 0 | 0 | 0 | 0 | 0 | 0 | 0 | 0 | 0 | 0 | 0 | 0 | 0 | 0 | 0 | 0 | 0 | 0 | 0 | 0 | 0 | 0 | 0 | 0 | 0 | 0 | 0 | 0 | 0 | 0 | 0 | 0 | 0 | 0 | 0 | 0 | 0 | 0
Electric - Fuel cell |  | 0 | 0 | 0 | 0 | 0 | 0 | 0 | 0 | 0 | 0 | 0 | 0 | 0 | 0 | 0 | 15 | 19 | 25 | 30 | 38 | 1 | 0 | 0 | 0 | 0 | 0 | 0 | 0 | 0 | 501 | 1526 | 2735 | 4072 | 5614 | 7274 | 9154 | 11194 | 13358 | 15650 | 18085 | 20813 | 23821 | 27042 | 30477 | 34146 | 37800 | 41771 | 45776 | 49997 | 54155
Fuel cell - Hydrogen |  | 0 | 0 | 0 | 0 | 0 | 0 | 0 | 0 | 0 | 0 | 0 | 0 | 0 | 0 | 0 | 0 | 0 | 0 | 1 | 3 | 0 | 0 | 0 | 0 | 0 | 0 | 0 | 0 | 0 | 233 | 774 | 1496 | 2375 | 3465 | 4719 | 6212 | 7920 | 9770 | 11808 | 14003 | 16524 | 19292 | 22302 | 25510 | 29002 | 32473 | 36291 | 40121 | 44202 | 48195
Fuel cell - Methanol |  | 0 | 0 | 0 | 0 | 0 | 0 | 0 | 0 | 0 | 0 | 0 | 0 | 0 | 0 | 0 | 15 | 19 | 25 | 29 | 35 | 1 | 0 | 0 | 0 | 0 | 0 | 0 | 0 | 0 | 268 | 752 | 1239 | 1697 | 2149 | 2555 | 2942 | 3274 | 3588 | 3842 | 4082 | 4289 | 4529 | 4740 | 4967 | 5144 | 5327 | 5480 | 5655 | 5795 | 5960
Heavy goods vehicles - International |  | 121488 | 111287 | 91964 | 139184 | 92586 | 106397 | 109655 | 100600 | 55214 | 117495 | 100246 | 100651 | 122888 | 103192 | 111307 | 96910 | 103872 | 108968 | 110807 | 112156 | 113993 | 115076 | 116659 | 118286 | 120086 | 121113 | 122385 | 123785 | 125152 | 126531 | 127883 | 129484 | 130259 | 131757 | 133281 | 134844 | 136442 | 138082 | 139699 | 141414 | 143238 | 145071 | 146943 | 148765 | 150711 | 152606 | 154523 | 156480 | 158491 | 160598
Internal combustion engine |  | 121488 | 111287 | 91964 | 139184 | 92586 | 106397 | 109655 | 100600 | 55214 | 117495 | 100246 | 100651 | 122888 | 103192 | 111307 | 96908 | 103870 | 108964 | 110802 | 112149 | 113993 | 115076 | 116659 | 118286 | 120086 | 121113 | 122385 | 123783 | 125136 | 126335 | 127350 | 128570 | 128906 | 129928 | 130922 | 131920 | 132898 | 133890 | 134817 | 135805 | 136808 | 137779 | 138728 | 139594 | 140503 | 141367 | 142161 | 143034 | 143885 | 144714
Compression ignition - Diesel |  | 121488 | 111287 | 91964 | 139184 | 92586 | 106397 | 109655 | 100600 | 55214 | 117495 | 100246 | 100651 | 122888 | 103192 | 111307 | 96897 | 103854 | 108944 | 110778 | 112117 | 113952 | 115025 | 116595 | 118206 | 119982 | 120981 | 122221 | 123579 | 124879 | 126017 | 126953 | 128073 | 128298 | 129166 | 129975 | 130741 | 131429 | 132063 | 132542 | 132981 | 133313 | 133470 | 133423 | 133111 | 132609 | 131826 | 130703 | 129384 | 127739 | 125829
Compression ignition - Gasoline (HCCI) |  | 0 | 0 | 0 | 0 | 0 | 0 | 0 | 0 | 0 | 0 | 0 | 0 | 0 | 0 | 0 | 0 | 0 | 1 | 1 | 2 | 2 | 3 | 5 | 7 | 11 | 15 | 20 | 26 | 35 | 46 | 59 | 80 | 100 | 132 | 171 | 221 | 286 | 363 | 463 | 589 | 745 | 938 | 1174 | 1456 | 1794 | 2192 | 2651 | 3172 | 3751 | 4369
Compression ignition - Natural gas |  | 0 | 0 | 0 | 0 | 0 | 0 | 0 | 0 | 0 | 0 | 0 | 0 | 0 | 0 | 0 | 11 | 16 | 19 | 23 | 29 | 37 | 46 | 57 | 68 | 86 | 103 | 126 | 154 | 187 | 226 | 275 | 329 | 392 | 472 | 566 | 681 | 815 | 979 | 1171 | 1400 | 1665 | 1980 | 2344 | 2764 | 3244 | 3792 | 4410 | 5109 | 5890 | 6781
Low-T combustion |  | 0 | 0 | 0 | 0 | 0 | 0 | 0 | 0 | 0 | 0 | 0 | 0 | 0 | 0 | 0 | 0 | 0 | 0 | 0 | 1 | 2 | 2 | 2 | 5 | 7 | 14 | 18 | 24 | 35 | 46 | 63 | 88 | 116 | 158 | 210 | 277 | 368 | 485 | 641 | 835 | 1085 | 1391 | 1787 | 2263 | 2856 | 3557 | 4397 | 5369 | 6505 | 7735
Electric Battery with/without range extender |  | 0 | 0 | 0 | 0 | 0 | 0 | 0 | 0 | 0 | 0 | 0 | 0 | 0 | 0 | 0 | 0 | 0 | 0 | 0 | 0 | 0 | 0 | 0 | 0 | 0 | 0 | 0 | 2 | 16 | 67 | 141 | 226 | 327 | 440 | 566 | 707 | 860 | 1026 | 1202 | 1385 | 1588 | 1807 | 2043 | 2291 | 2552 | 2819 | 3098 | 3375 | 3667 | 4000
Pure Electric |  | 0 | 0 | 0 | 0 | 0 | 0 | 0 | 0 | 0 | 0 | 0 | 0 | 0 | 0 | 0 | 0 | 0 | 0 | 0 | 0 | 0 | 0 | 0 | 0 | 0 | 0 | 0 | 0 | 0 | 0 | 0 | 0 | 0 | 0 | 0 | 0 | 0 | 0 | 0 | 0 | 0 | 0 | 0 | 0 | 0 | 0 | 0 | 0 | 0 | 0
Electric with range extender - Gasoline |  | 0 | 0 | 0 | 0 | 0 | 0 | 0 | 0 | 0 | 0 | 0 | 0 | 0 | 0 | 0 | 0 | 0 | 0 | 0 | 0 | 0 | 0 | 0 | 0 | 0 | 0 | 0 | 0 | 0 | 0 | 0 | 0 | 0 | 0 | 0 | 0 | 0 | 0 | 0 | 0 | 0 | 0 | 0 | 0 | 0 | 0 | 0 | 0 | 0 | 0
Electric with range extender - Diesel |  | 0 | 0 | 0 | 0 | 0 | 0 | 0 | 0 | 0 | 0 | 0 | 0 | 0 | 0 | 0 | 0 | 0 | 0 | 0 | 0 | 0 | 0 | 0 | 0 | 0 | 0 | 0 | 2 | 16 | 67 | 141 | 226 | 327 | 440 | 566 | 707 | 860 | 1026 | 1202 | 1385 | 1588 | 1807 | 2043 | 2291 | 2552 | 2819 | 3098 | 3375 | 3667 | 4000
Electric with range extender - Natural gas |  | 0 | 0 | 0 | 0 | 0 | 0 | 0 | 0 | 0 | 0 | 0 | 0 | 0 | 0 | 0 | 0 | 0 | 0 | 0 | 0 | 0 | 0 | 0 | 0 | 0 | 0 | 0 | 0 | 0 | 0 | 0 | 0 | 0 | 0 | 0 | 0 | 0 | 0 | 0 | 0 | 0 | 0 | 0 | 0 | 0 | 0 | 0 | 0 | 0 | 0
Electric - Fuel cell |  | 0 | 0 | 0 | 0 | 0 | 0 | 0 | 0 | 0 | 0 | 0 | 0 | 0 | 0 | 0 | 2 | 2 | 4 | 5 | 7 | 0 | 0 | 0 | 0 | 0 | 0 | 0 | 0 | 0 | 129 | 392 | 688 | 1026 | 1389 | 1793 | 2217 | 2684 | 3166 | 3680 | 4224 | 4842 | 5485 | 6172 | 6880 | 7656 | 8420 | 9264 | 10071 | 10939 | 11884
Fuel cell - Hydrogen |  | 0 | 0 | 0 | 0 | 0 | 0 | 0 | 0 | 0 | 0 | 0 | 0 | 0 | 0 | 0 | 0 | 0 | 0 | 0 | 0 | 0 | 0 | 0 | 0 | 0 | 0 | 0 | 0 | 0 | 59 | 196 | 374 | 593 | 849 | 1151 | 1488 | 1876 | 2292 | 2748 | 3241 | 3811 | 4409 | 5051 | 5721 | 6457 | 7192 | 8004 | 8783 | 9625 | 10529
Fuel cell - Methanol |  | 0 | 0 | 0 | 0 | 0 | 0 | 0 | 0 | 0 | 0 | 0 | 0 | 0 | 0 | 0 | 2 | 2 | 4 | 5 | 7 | 0 | 0 | 0 | 0 | 0 | 0 | 0 | 0 | 0 | 70 | 196 | 314 | 433 | 540 | 642 | 729 | 808 | 874 | 932 | 983 | 1031 | 1076 | 1121 | 1159 | 1199 | 1228 | 1260 | 1288 | 1314 | 1355
Rail, metro and tram (representative train configuration) |  | 540.5 | 700 | 1060 | 948.5 | 664 | 628.5 | 610.5 | 720 | 368.5 | 456.5 | 519.5 | 556.5 | 389 | 368 | 281 | 2615.0711 | 3020.1378 | 3041.1408 | 2898.2555 | 2733.9472 | 2646.0684 | 2539.2846 | 2487.1753 | 2411.3678 | 2348.7325 | 2316.8019 | 2293.5618 | 2215.9123 | 2206.7808 | 2162.3152 | 3603.7205 | 1780.5816 | 1879.5597 | 1954.9267 | 2046.6748 | 2147.1845 | 2224.8742 | 2285.7122 | 2391.7334 | 2411.1067 | 2365.2095 | 2435.0161 | 2453.5596 | 2484.6678 | 2490.5053 | 2532.8726 | 2692.8365 | 2729.3323 | 2734.0215 | 2763.2218
Passenger transport |  | 439 | 575 | 943.5 | 605 | 436 | 441 | 460 | 645 | 362.5 | 450 | 443 | 532 | 333.5 | 342 | 249 | 2255.7058 | 2461.0083 | 2409.3374 | 2314.6897 | 2183.0467 | 2122.0067 | 2033.4061 | 2013.0561 | 1956.5493 | 1912.5111 | 1888.5891 | 1875.7193 | 1806.9205 | 1806.9264 | 1765.2324 | 2933.3543 | 1459.0584 | 1542.4882 | 1594.642 | 1673.2206 | 1738.9931 | 1805.4051 | 1865.2981 | 1935.5785 | 1929.5579 | 1933.6093 | 1974.6513 | 1984.6829 | 2017.7371 | 2005.6202 | 2050.6174 | 2157.3827 | 2188.5087 | 2197.4294 | 2225.019
Conventional passenger trains |  | 282.5 | 376.5 | 522.5 | 336 | 281.5 | 196.5 | 203 | 279.5 | 149.5 | 223.5 | 267 | 242 | 220.5 | 199.5 | 137.5 | 973.9436 | 1119.1135 | 1083.6558 | 1041.2158 | 975.3231 | 949.6246 | 914.6483 | 895.7983 | 865.2077 | 840.7272 | 838.4051 | 833.7727 | 784.1247 | 794.2452 | 757.4781 | 1317.6251 | 606.2351 | 640.4826 | 660.9637 | 689.0164 | 714.0457 | 736.6038 | 779.9028 | 808.5577 | 801.1874 | 782.0865 | 781.3423 | 770.3016 | 793.1551 | 756.4162 | 771.911 | 832.1167 | 849.7071 | 850.2392 | 862.4661
Compression ignition - Diesel |  | 103.5 | 142 | 130.5 | 180 | 67.5 | 77.5 | 99 | 73 | 53.5 | 58 | 133.5 | 131 | 72.5 | 79 | 43 | 323.4603 | 377.4019 | 361.984 | 342.7258 | 319.5009 | 310.9136 | 299.0308 | 288.3429 | 276.4036 | 270.3436 | 265.7375 | 261.9896 | 244.4137 | 247.1751 | 232.4687 | 392.2881 | 185.0787 | 192.8856 | 201.1219 | 204.8454 | 204.4622 | 209.256 | 216.2557 | 220.0088 | 217.2024 | 205.3026 | 206.2547 | 194.8648 | 196.8092 | 178.76 | 178.3194 | 187.2324 | 187.0494 | 184.9988 | 181.5023
Conventional Electric |  | 179 | 234.5 | 392 | 156 | 214 | 119 | 104 | 206.5 | 96 | 165.5 | 133.5 | 111 | 148 | 120.5 | 94.5 | 650.4833 | 741.7116 | 721.6718 | 698.4899 | 655.8222 | 638.711 | 615.6176 | 607.4553 | 588.8041 | 570.3836 | 572.6676 | 571.7831 | 539.711 | 547.0701 | 525.0094 | 925.337 | 421.1564 | 447.597 | 459.8418 | 484.171 | 509.5835 | 527.3478 | 563.6471 | 588.549 | 583.9849 | 576.7838 | 575.0876 | 575.4368 | 596.3459 | 577.6562 | 593.5915 | 644.8843 | 662.6577 | 665.2404 | 680.9638
High speed passenger trains |  | 38.5 | 19 | 25 | 32 | 25.5 | 18 | 25 | 54.5 | 50.5 | 13 | 19 | 5 | 12 | 4 | 10 | 39.5711 | 67.1557 | 64.1792 | 68.5477 | 70.4056 | 68.6442 | 73.135 | 70.1337 | 59.2682 | 68.8379 | 70.9734 | 77.6371 | 75.6959 | 70.5723 | 64.3875 | 90.48 | 63.4655 | 64.3275 | 61.8776 | 66.6277 | 66.2458 | 68.3491 | 74.8323 | 66.6744 | 62.2963 | 65.5092 | 67.9293 | 69.7494 | 66.213 | 64.3304 | 73.9551 | 70.5979 | 75.609 | 79.3119 | 82.4683
Metro and tram, urban light rail |  | 118 | 179.5 | 396 | 237 | 129 | 226.5 | 232 | 311 | 162.5 | 213.5 | 157 | 285 | 101 | 138.5 | 101.5 | 1242.1911 | 1274.7392 | 1261.5024 | 1204.9262 | 1137.318 | 1103.7379 | 1045.6227 | 1047.1241 | 1032.0734 | 1002.9459 | 979.2106 | 964.3095 | 947.0999 | 942.1088 | 943.3668 | 1525.2492 | 789.3578 | 837.678 | 871.8007 | 917.5764 | 958.7016 | 1000.4521 | 1010.563 | 1060.3464 | 1066.0742 | 1086.0136 | 1125.3797 | 1144.6319 | 1158.369 | 1184.8736 | 1204.7514 | 1254.6681 | 1263.1927 | 1267.8783 | 1280.0845
Freight transport |  | 101.5 | 125 | 116.5 | 343.5 | 228 | 187.5 | 150.5 | 75 | 6 | 6.5 | 76.5 | 24.5 | 55.5 | 26 | 32 | 359.3654 | 559.1295 | 631.8035 | 583.5658 | 550.9006 | 524.0617 | 505.8786 | 474.1193 | 454.8185 | 436.2215 | 428.2129 | 417.8425 | 408.9917 | 399.8545 | 397.0828 | 670.3662 | 321.5232 | 337.0716 | 360.2847 | 373.4542 | 408.1913 | 419.4691 | 420.4141 | 456.1549 | 481.5489 | 431.6003 | 460.3648 | 468.8767 | 466.9307 | 484.8851 | 482.2552 | 535.4538 | 540.8236 | 536.5921 | 538.2028
Compression ignition - Diesel |  | 37 | 44 | 60 | 177.5 | 134.5 | 77 | 35.5 | 22 | 2.5 | 4 | 8 | 14.5 | 15 | 8 | 0 | 74.6178 | 133.0389 | 165.3077 | 151.9666 | 142.977 | 136.4045 | 130.0489 | 121.664 | 114.9361 | 110.4111 | 106.6871 | 104.3064 | 100.7959 | 96.8102 | 95.555 | 158.0105 | 75.7961 | 77.9397 | 81.7493 | 84.4811 | 90.3571 | 92.5583 | 90.5233 | 97.088 | 104.5565 | 86.9731 | 93.1633 | 89.9776 | 85.4741 | 88.6573 | 84.1798 | 94.0741 | 94.1095 | 90.1813 | 88.9321
Conventional Electric |  | 64.5 | 81 | 56.5 | 166 | 93.5 | 110.5 | 115 | 53 | 3.5 | 2.5 | 68.5 | 10 | 40.5 | 18 | 32 | 284.7476 | 426.0906 | 466.4958 | 431.5993 | 407.9236 | 387.6572 | 375.8296 | 352.4552 | 339.8825 | 325.8103 | 321.5258 | 313.5362 | 308.1958 | 303.0443 | 301.5278 | 512.3557 | 245.7271 | 259.1319 | 278.5354 | 288.973 | 317.8342 | 326.9108 | 329.8908 | 359.0669 | 376.9924 | 344.6272 | 367.2014 | 378.8991 | 381.4566 | 396.2278 | 398.0754 | 441.3797 | 446.7141 | 446.4108 | 449.2707
Aviation (number of flights) |  | 0 | 0 | 0 | 0 | 0 | 0 | 0 | 0 | 0 | 0 | 0 | 0 | 0 | 0 | 0 | 0 | 0 | 0 | 0 | 0 | 0 | 0 | 0 | 0 | 0 | 0 | 0 | 0 | 0 | 0 | 0 | 0 | 0 | 0 | 0 | 0 | 0 | 0 | 0 | 0 | 0 | 0 | 0 | 0 | 0 | 0 | 0 | 0 | 0 | 0
Passenger transport |  | 0 | 0 | 0 | 0 | 0 | 0 | 0 | 0 | 0 | 0 | 0 | 0 | 0 | 0 | 0 | 0 | 0 | 0 | 0 | 0 | 0 | 0 | 0 | 0 | 0 | 0 | 0 | 0 | 0 | 0 | 0 | 0 | 0 | 0 | 0 | 0 | 0 | 0 | 0 | 0 | 0 | 0 | 0 | 0 | 0 | 0 | 0 | 0 | 0 | 0
Domestic |  | 0 | 0 | 0 | 0 | 0 | 0 | 0 | 0 | 0 | 0 | 0 | 0 | 0 | 0 | 0 | 0 | 0 | 0 | 0 | 0 | 0 | 0 | 0 | 0 | 0 | 0 | 0 | 0 | 0 | 0 | 0 | 0 | 0 | 0 | 0 | 0 | 0 | 0 | 0 | 0 | 0 | 0 | 0 | 0 | 0 | 0 | 0 | 0 | 0 | 0
Conventional engine - kerosene |  | 0 | 0 | 0 | 0 | 0 | 0 | 0 | 0 | 0 | 0 | 0 | 0 | 0 | 0 | 0 | 0 | 0 | 0 | 0 | 0 | 0 | 0 | 0 | 0 | 0 | 0 | 0 | 0 | 0 | 0 | 0 | 0 | 0 | 0 | 0 | 0 | 0 | 0 | 0 | 0 | 0 | 0 | 0 | 0 | 0 | 0 | 0 | 0 | 0 | 0
Open rotor - kerosene |  | 0 | 0 | 0 | 0 | 0 | 0 | 0 | 0 | 0 | 0 | 0 | 0 | 0 | 0 | 0 | 0 | 0 | 0 | 0 | 0 | 0 | 0 | 0 | 0 | 0 | 0 | 0 | 0 | 0 | 0 | 0 | 0 | 0 | 0 | 0 | 0 | 0 | 0 | 0 | 0 | 0 | 0 | 0 | 0 | 0 | 0 | 0 | 0 | 0 | 0
Battery electric aircraft (plus range extender) |  | 0 | 0 | 0 | 0 | 0 | 0 | 0 | 0 | 0 | 0 | 0 | 0 | 0 | 0 | 0 | 0 | 0 | 0 | 0 | 0 | 0 | 0 | 0 | 0 | 0 | 0 | 0 | 0 | 0 | 0 | 0 | 0 | 0 | 0 | 0 | 0 | 0 | 0 | 0 | 0 | 0 | 0 | 0 | 0 | 0 | 0 | 0 | 0 | 0 | 0
Fuel cell electric aircraft |  | 0 | 0 | 0 | 0 | 0 | 0 | 0 | 0 | 0 | 0 | 0 | 0 | 0 | 0 | 0 | 0 | 0 | 0 | 0 | 0 | 0 | 0 | 0 | 0 | 0 | 0 | 0 | 0 | 0 | 0 | 0 | 0 | 0 | 0 | 0 | 0 | 0 | 0 | 0 | 0 | 0 | 0 | 0 | 0 | 0 | 0 | 0 | 0 | 0 | 0
International - Intra-EU |  | 0 | 0 | 0 | 0 | 0 | 0 | 0 | 0 | 0 | 0 | 0 | 0 | 0 | 0 | 0 | 0 | 0 | 0 | 0 | 0 | 0 | 0 | 0 | 0 | 0 | 0 | 0 | 0 | 0 | 0 | 0 | 0 | 0 | 0 | 0 | 0 | 0 | 0 | 0 | 0 | 0 | 0 | 0 | 0 | 0 | 0 | 0 | 0 | 0 | 0
Conventional engine - kerosene |  | 0 | 0 | 0 | 0 | 0 | 0 | 0 | 0 | 0 | 0 | 0 | 0 | 0 | 0 | 0 | 0 | 0 | 0 | 0 | 0 | 0 | 0 | 0 | 0 | 0 | 0 | 0 | 0 | 0 | 0 | 0 | 0 | 0 | 0 | 0 | 0 | 0 | 0 | 0 | 0 | 0 | 0 | 0 | 0 | 0 | 0 | 0 | 0 | 0 | 0
Open rotor - kerosene |  | 0 | 0 | 0 | 0 | 0 | 0 | 0 | 0 | 0 | 0 | 0 | 0 | 0 | 0 | 0 | 0 | 0 | 0 | 0 | 0 | 0 | 0 | 0 | 0 | 0 | 0 | 0 | 0 | 0 | 0 | 0 | 0 | 0 | 0 | 0 | 0 | 0 | 0 | 0 | 0 | 0 | 0 | 0 | 0 | 0 | 0 | 0 | 0 | 0 | 0
Battery electric aircraft (plus range extender) |  | 0 | 0 | 0 | 0 | 0 | 0 | 0 | 0 | 0 | 0 | 0 | 0 | 0 | 0 | 0 | 0 | 0 | 0 | 0 | 0 | 0 | 0 | 0 | 0 | 0 | 0 | 0 | 0 | 0 | 0 | 0 | 0 | 0 | 0 | 0 | 0 | 0 | 0 | 0 | 0 | 0 | 0 | 0 | 0 | 0 | 0 | 0 | 0 | 0 | 0
Fuel cell electric aircraft |  | 0 | 0 | 0 | 0 | 0 | 0 | 0 | 0 | 0 | 0 | 0 | 0 | 0 | 0 | 0 | 0 | 0 | 0 | 0 | 0 | 0 | 0 | 0 | 0 | 0 | 0 | 0 | 0 | 0 | 0 | 0 | 0 | 0 | 0 | 0 | 0 | 0 | 0 | 0 | 0 | 0 | 0 | 0 | 0 | 0 | 0 | 0 | 0 | 0 | 0
International - Extra-EU |  | 0 | 0 | 0 | 0 | 0 | 0 | 0 | 0 | 0 | 0 | 0 | 0 | 0 | 0 | 0 | 0 | 0 | 0 | 0 | 0 | 0 | 0 | 0 | 0 | 0 | 0 | 0 | 0 | 0 | 0 | 0 | 0 | 0 | 0 | 0 | 0 | 0 | 0 | 0 | 0 | 0 | 0 | 0 | 0 | 0 | 0 | 0 | 0 | 0 | 0
Conventional engine - kerosene |  | 0 | 0 | 0 | 0 | 0 | 0 | 0 | 0 | 0 | 0 | 0 | 0 | 0 | 0 | 0 | 0 | 0 | 0 | 0 | 0 | 0 | 0 | 0 | 0 | 0 | 0 | 0 | 0 | 0 | 0 | 0 | 0 | 0 | 0 | 0 | 0 | 0 | 0 | 0 | 0 | 0 | 0 | 0 | 0 | 0 | 0 | 0 | 0 | 0 | 0
Open rotor - kerosene |  | 0 | 0 | 0 | 0 | 0 | 0 | 0 | 0 | 0 | 0 | 0 | 0 | 0 | 0 | 0 | 0 | 0 | 0 | 0 | 0 | 0 | 0 | 0 | 0 | 0 | 0 | 0 | 0 | 0 | 0 | 0 | 0 | 0 | 0 | 0 | 0 | 0 | 0 | 0 | 0 | 0 | 0 | 0 | 0 | 0 | 0 | 0 | 0 | 0 | 0
Battery electric aircraft (plus range extender) |  | 0 | 0 | 0 | 0 | 0 | 0 | 0 | 0 | 0 | 0 | 0 | 0 | 0 | 0 | 0 | 0 | 0 | 0 | 0 | 0 | 0 | 0 | 0 | 0 | 0 | 0 | 0 | 0 | 0 | 0 | 0 | 0 | 0 | 0 | 0 | 0 | 0 | 0 | 0 | 0 | 0 | 0 | 0 | 0 | 0 | 0 | 0 | 0 | 0 | 0
Fuel cell electric aircraft |  | 0 | 0 | 0 | 0 | 0 | 0 | 0 | 0 | 0 | 0 | 0 | 0 | 0 | 0 | 0 | 0 | 0 | 0 | 0 | 0 | 0 | 0 | 0 | 0 | 0 | 0 | 0 | 0 | 0 | 0 | 0 | 0 | 0 | 0 | 0 | 0 | 0 | 0 | 0 | 0 | 0 | 0 | 0 | 0 | 0 | 0 | 0 | 0 | 0 | 0
Freight transport |  | 0 | 0 | 0 | 0 | 0 | 0 | 0 | 0 | 0 | 0 | 0 | 0 | 0 | 0 | 0 | 0 | 0 | 0 | 0 | 0 | 0 | 0 | 0 | 0 | 0 | 0 | 0 | 0 | 0 | 0 | 0 | 0 | 0 | 0 | 0 | 0 | 0 | 0 | 0 | 0 | 0 | 0 | 0 | 0 | 0 | 0 | 0 | 0 | 0 | 0
Domestic and International - Intra-EU |  | 0 | 0 | 0 | 0 | 0 | 0 | 0 | 0 | 0 | 0 | 0 | 0 | 0 | 0 | 0 | 0 | 0 | 0 | 0 | 0 | 0 | 0 | 0 | 0 | 0 | 0 | 0 | 0 | 0 | 0 | 0 | 0 | 0 | 0 | 0 | 0 | 0 | 0 | 0 | 0 | 0 | 0 | 0 | 0 | 0 | 0 | 0 | 0 | 0 | 0
Conventional engine - kerosene |  | 0 | 0 | 0 | 0 | 0 | 0 | 0 | 0 | 0 | 0 | 0 | 0 | 0 | 0 | 0 | 0 | 0 | 0 | 0 | 0 | 0 | 0 | 0 | 0 | 0 | 0 | 0 | 0 | 0 | 0 | 0 | 0 | 0 | 0 | 0 | 0 | 0 | 0 | 0 | 0 | 0 | 0 | 0 | 0 | 0 | 0 | 0 | 0 | 0 | 0
Open rotor - kerosene |  | 0 | 0 | 0 | 0 | 0 | 0 | 0 | 0 | 0 | 0 | 0 | 0 | 0 | 0 | 0 | 0 | 0 | 0 | 0 | 0 | 0 | 0 | 0 | 0 | 0 | 0 | 0 | 0 | 0 | 0 | 0 | 0 | 0 | 0 | 0 | 0 | 0 | 0 | 0 | 0 | 0 | 0 | 0 | 0 | 0 | 0 | 0 | 0 | 0 | 0
Battery electric aircraft (plus range extender) |  | 0 | 0 | 0 | 0 | 0 | 0 | 0 | 0 | 0 | 0 | 0 | 0 | 0 | 0 | 0 | 0 | 0 | 0 | 0 | 0 | 0 | 0 | 0 | 0 | 0 | 0 | 0 | 0 | 0 | 0 | 0 | 0 | 0 | 0 | 0 | 0 | 0 | 0 | 0 | 0 | 0 | 0 | 0 | 0 | 0 | 0 | 0 | 0 | 0 | 0
Fuel cell electric aircraft |  | 0 | 0 | 0 | 0 | 0 | 0 | 0 | 0 | 0 | 0 | 0 | 0 | 0 | 0 | 0 | 0 | 0 | 0 | 0 | 0 | 0 | 0 | 0 | 0 | 0 | 0 | 0 | 0 | 0 | 0 | 0 | 0 | 0 | 0 | 0 | 0 | 0 | 0 | 0 | 0 | 0 | 0 | 0 | 0 | 0 | 0 | 0 | 0 | 0 | 0
International - Extra-EU |  | 0 | 0 | 0 | 0 | 0 | 0 | 0 | 0 | 0 | 0 | 0 | 0 | 0 | 0 | 0 | 0 | 0 | 0 | 0 | 0 | 0 | 0 | 0 | 0 | 0 | 0 | 0 | 0 | 0 | 0 | 0 | 0 | 0 | 0 | 0 | 0 | 0 | 0 | 0 | 0 | 0 | 0 | 0 | 0 | 0 | 0 | 0 | 0 | 0 | 0
Conventional engine - kerosene |  | 0 | 0 | 0 | 0 | 0 | 0 | 0 | 0 | 0 | 0 | 0 | 0 | 0 | 0 | 0 | 0 | 0 | 0 | 0 | 0 | 0 | 0 | 0 | 0 | 0 | 0 | 0 | 0 | 0 | 0 | 0 | 0 | 0 | 0 | 0 | 0 | 0 | 0 | 0 | 0 | 0 | 0 | 0 | 0 | 0 | 0 | 0 | 0 | 0 | 0
Open rotor - kerosene |  | 0 | 0 | 0 | 0 | 0 | 0 | 0 | 0 | 0 | 0 | 0 | 0 | 0 | 0 | 0 | 0 | 0 | 0 | 0 | 0 | 0 | 0 | 0 | 0 | 0 | 0 | 0 | 0 | 0 | 0 | 0 | 0 | 0 | 0 | 0 | 0 | 0 | 0 | 0 | 0 | 0 | 0 | 0 | 0 | 0 | 0 | 0 | 0 | 0 | 0
Battery electric aircraft (plus range extender) |  | 0 | 0 | 0 | 0 | 0 | 0 | 0 | 0 | 0 | 0 | 0 | 0 | 0 | 0 | 0 | 0 | 0 | 0 | 0 | 0 | 0 | 0 | 0 | 0 | 0 | 0 | 0 | 0 | 0 | 0 | 0 | 0 | 0 | 0 | 0 | 0 | 0 | 0 | 0 | 0 | 0 | 0 | 0 | 0 | 0 | 0 | 0 | 0 | 0 | 0
Fuel cell electric aircraft |  | 0 | 0 | 0 | 0 | 0 | 0 | 0 | 0 | 0 | 0 | 0 | 0 | 0 | 0 | 0 | 0 | 0 | 0 | 0 | 0 | 0 | 0 | 0 | 0 | 0 | 0 | 0 | 0 | 0 | 0 | 0 | 0 | 0 | 0 | 0 | 0 | 0 | 0 | 0 | 0 | 0 | 0 | 0 | 0 | 0 | 0 | 0 | 0 | 0 | 0
Coastal shipping and inland waterways (vessels)
Domestic coastal shipping |  | 38.2181 | 8.8383 | 73.8346 | 24.146 | 43.8093 | 160.2193 | 8.2524 | 9.6523 | 40.7941 | 7.1736 | 1.0533 | 0 | 0.6504 | 0 | 10.6943 | 38.0848 | 46.2225 | 49.6453 | 49.7455 | 49.8513 | 49.7085 | 45.7174 | 45.8651 | 44.3709 | 46.6256 | 44.6126 | 43.4794 | 43.39 | 41.3214 | 49.3625 | 40.3431 | 40.4142 | 40.4816 | 37.5142 | 38.5192 | 40.645 | 39.7497 | 72.905 | 38.7515 | 48.2178 | 46.4197 | 42.489 | 47.1395 | 44.1159 | 50.6992 | 40.1804 | 41.6238 | 44.3609 | 36.6338 | 47.12
Compression ignition - Conventional |  | 38.2181 | 8.8383 | 73.8346 | 24.146 | 43.8093 | 160.2193 | 8.2524 | 9.6523 | 40.7941 | 7.1736 | 1.0533 | 0 | 0.6504 | 0 | 10.6943 | 38.0752 | 46.2093 | 49.6301 | 49.7299 | 49.8354 | 49.6923 | 45.7025 | 45.85 | 44.3563 | 46.6101 | 44.5977 | 43.4648 | 43.3753 | 41.3071 | 49.3452 | 40.3288 | 40.3995 | 40.4666 | 37.5001 | 38.5044 | 40.6288 | 39.7333 | 72.8747 | 38.735 | 48.1964 | 46.3975 | 42.4675 | 47.1133 | 44.0775 | 50.67 | 40.1534 | 41.5912 | 44.3203 | 36.5624 | 47.0761
Compression ignition - Diesel oil |  | 0 | 0 | 0 | 0 | 0 | 0 | 0 | 0 | 0 | 0 | 0 | 0 | 0 | 0 | 0 | 0.0096786 | 0.01319 | 0.015176 | 0.015629 | 0.015951 | 0.016183 | 0.014903 | 0.015095 | 0.014599 | 0.015526 | 0.014865 | 0.014603 | 0.014707 | 0.014288 | 0.017214 | 0.014288 | 0.014622 | 0.014894 | 0.013901 | 0.014697 | 0.015922 | 0.015963 | 0.029218 | 0.015748 | 0.0199 | 0.020252 | 0.01915 | 0.022576 | 0.031828 | 0.023102 | 0.02043 | 0.02368 | 0.028723 | 0.047586 | 0.027614
Compression ignition - Natural gas |  | 0 | 0 | 0 | 0 | 0 | 0 | 0 | 0 | 0 | 0 | 0 | 0 | 0 | 0 | 0 | 7.3921e-08 | 1.5076e-07 | 2.6231e-07 | 4.0602e-07 | 6.2104e-07 | 9.5179e-07 | 1.3146e-06 | 1.9708e-06 | 2.8604e-06 | 4.5406e-06 | 6.4525e-06 | 9.4648e-06 | 1.4057e-05 | 1.9952e-05 | 3.549e-05 | 4.2522e-05 | 6.3025e-05 | 9.439e-05 | 0.00012676 | 0.00019086 | 0.00029918 | 0.00042316 | 0.0010844 | 0.00081043 | 0.0014323 | 0.0019392 | 0.0023961 | 0.0036315 | 0.0066438 | 0.0060759 | 0.006574 | 0.0089818 | 0.011867 | 0.023793 | 0.016283
Fuel cell electric vessel - Natural gas |  | 0 | 0 | 0 | 0 | 0 | 0 | 0 | 0 | 0 | 0 | 0 | 0 | 0 | 0 | 0 | 0 | 0 | 0 | 0 | 0 | 0 | 0 | 0 | 0 | 0 | 0 | 0 | 0 | 0 | 0 | 0 | 0 | 0 | 0 | 0 | 0 | 0 | 0 | 0 | 0 | 0 | 0 | 0 | 0 | 0 | 0 | 0 | 0 | 0 | 0
Fuel cell electric vessel - Hydrogen |  | 0 | 0 | 0 | 0 | 0 | 0 | 0 | 0 | 0 | 0 | 0 | 0 | 0 | 0 | 0 | 0 | 0 | 0 | 0 | 0 | 0 | 0 | 0 | 0 | 0 | 0 | 0 | 0 | 0 | 0 | 0 | 0 | 0 | 0 | 0 | 0 | 0 | 0 | 0 | 0 | 0 | 0 | 0 | 0 | 0 | 0 | 0 | 0 | 0 | 0
Fuel cell electric vessel - Direct methanol |  | 0 | 0 | 0 | 0 | 0 | 0 | 0 | 0 | 0 | 0 | 0 | 0 | 0 | 0 | 0 | 0 | 0 | 0 | 0 | 0 | 0 | 0 | 0 | 0 | 0 | 0 | 0 | 0 | 0 | 0 | 0 | 0 | 0 | 0 | 0 | 0 | 0 | 0 | 0 | 0 | 0 | 0 | 0 | 0 | 0 | 0 | 0 | 0 | 0 | 0
Inland waterways |  | 10.0946 | 11.3883 | 71.5676 | 10.7564 | 52.8869 | 7.7353 | 12.9307 | 17.1724 | 3.726 | 22.8572 | 6.2353 | 1.5515 | 1.9223 | 9.8981 | 64.4971 | 54.4473 | 62.2062 | 62.4172 | 61.8952 | 63.0633 | 63.0548 | 61.3475 | 63.6478 | 59.1356 | 57.8104 | 59.1024 | 60.6738 | 58.3708 | 59.066 | 58.6479 | 59.1309 | 58.8181 | 55.2609 | 55.5214 | 55.5498 | 56.7007 | 58.0379 | 108.5133 | 54.6306 | 59.0382 | 60.6695 | 60.244 | 67.0639 | 65.0415 | 74.6234 | 66.2839 | 63.1026 | 65.0432 | 68.5582 | 63.8822
Compression ignition - Conventional |  | 10.0946 | 11.3883 | 71.5676 | 10.7564 | 52.8869 | 7.7353 | 12.9307 | 17.1724 | 3.726 | 22.8572 | 6.2353 | 1.5515 | 1.9223 | 9.8981 | 64.4971 | 54.4338 | 62.1901 | 62.4007 | 61.8784 | 63.0459 | 63.0372 | 61.3302 | 63.6297 | 59.1188 | 57.7937 | 59.0851 | 60.6558 | 58.3532 | 59.048 | 58.6298 | 59.1121 | 58.7992 | 55.2428 | 55.5028 | 55.5307 | 56.6808 | 58.0167 | 108.4721 | 54.609 | 59.0134 | 60.6428 | 60.2161 | 67.0303 | 65.006 | 74.5786 | 66.2394 | 63.055 | 64.9875 | 68.4912 | 63.8101
Compression ignition - Diesel oil |  | 0 | 0 | 0 | 0 | 0 | 0 | 0 | 0 | 0 | 0 | 0 | 0 | 0 | 0 | 0 | 0.013504 | 0.016083 | 0.016507 | 0.016768 | 0.017387 | 0.017554 | 0.017286 | 0.018088 | 0.016883 | 0.016779 | 0.01732 | 0.01801 | 0.017574 | 0.018012 | 0.018152 | 0.018769 | 0.018926 | 0.018152 | 0.018561 | 0.019049 | 0.019817 | 0.0211 | 0.040836 | 0.02135 | 0.02437 | 0.026025 | 0.026835 | 0.031676 | 0.032644 | 0.040055 | 0.03833 | 0.039315 | 0.043948 | 0.050286 | 0.051465
Compression ignition - Natural gas |  | 0 | 0 | 0 | 0 | 0 | 0 | 0 | 0 | 0 | 0 | 0 | 0 | 0 | 0 | 0 | 5.305e-10 | 1.1305e-09 | 2.0678e-09 | 3.7363e-09 | 6.884e-09 | 1.235e-08 | 2.1538e-08 | 3.986e-08 | 6.5766e-08 | 1.1513e-07 | 2.0885e-07 | 3.8176e-07 | 6.5012e-07 | 1.1662e-06 | 2.0368e-06 | 3.6443e-06 | 6.2895e-06 | 1.0328e-05 | 1.7867e-05 | 3.0769e-05 | 5.3256e-05 | 9.3339e-05 | 0.00029113 | 0.00024477 | 0.00043738 | 0.00071762 | 0.001105 | 0.0019146 | 0.0028142 | 0.0047901 | 0.0061657 | 0.0082849 | 0.01178 | 0.016722 | 0.020664
Fuel cell electric vessel - Natural gas |  | 0 | 0 | 0 | 0 | 0 | 0 | 0 | 0 | 0 | 0 | 0 | 0 | 0 | 0 | 0 | 0 | 0 | 0 | 0 | 0 | 0 | 0 | 0 | 0 | 0 | 0 | 0 | 0 | 0 | 0 | 0 | 0 | 0 | 0 | 0 | 0 | 0 | 0 | 0 | 0 | 0 | 0 | 0 | 0 | 0 | 0 | 0 | 0 | 0 | 0
Fuel cell electric vessel - Hydrogen |  | 0 | 0 | 0 | 0 | 0 | 0 | 0 | 0 | 0 | 0 | 0 | 0 | 0 | 0 | 0 | 0 | 0 | 0 | 0 | 0 | 0 | 0 | 0 | 0 | 0 | 0 | 0 | 0 | 0 | 0 | 0 | 0 | 0 | 0 | 0 | 0 | 0 | 0 | 0 | 0 | 0 | 0 | 0 | 0 | 0 | 0 | 0 | 0 | 0 | 0
Fuel cell electric vessel - Direct methanol |  | 0 | 0 | 0 | 0 | 0 | 0 | 0 | 0 | 0 | 0 | 0 | 0 | 0 | 0 | 0 | 0 | 0 | 0 | 0 | 0 | 0 | 0 | 0 | 0 | 0 | 0 | 0 | 0 | 0 | 0 | 0 | 0 | 0 | 0 | 0 | 0 | 0 | 0 | 0 | 0 | 0 | 0 | 0 | 0 | 0 | 0 | 0 | 0 | 0 | 0
Bunkers (vessels)
Bunkers - Intra-EU |  | 13.5128 | 13.7762 | 4.7871 | 19.5588 | 11.5517 | 7.7602 | 6.9809 | 5.2034 | 4.411 | 3.9635 | 2.1919 | 1.3941 | 2.3452 | 17.2512 | 0.14683 | 20.198 | 23.9821 | 24.4649 | 23.4234 | 24.5435 | 23.9775 | 22.5166 | 23.9879 | 21.7643 | 20.6767 | 20.7815 | 20.8364 | 18.8696 | 19.8681 | 18.8159 | 18.6981 | 18.6453 | 18.6938 | 16.8203 | 18.0045 | 17.2534 | 17.0377 | 15.2383 | 12.4176 | 12.5879 | 16.4267 | 16.5852 | 12.681 | 61.9343 | 14.0509 | 13.3872 | 15.733 | 18.0129 | 15.2713 | 19.7462
Compression ignition - Conventional |  | 13.5128 | 13.7762 | 4.7871 | 19.5588 | 11.5517 | 7.7602 | 6.9809 | 5.2034 | 4.411 | 3.9635 | 2.1919 | 1.3941 | 2.3452 | 17.2512 | 0.14683 | 20.1929 | 23.9761 | 24.4586 | 23.4174 | 24.5372 | 23.9713 | 22.5107 | 23.9816 | 21.7585 | 20.6711 | 20.7758 | 20.8306 | 18.8643 | 19.8624 | 18.8104 | 18.6925 | 18.6396 | 18.6878 | 16.8148 | 17.9984 | 17.2474 | 17.0315 | 15.2325 | 12.4126 | 12.5826 | 16.4193 | 16.5773 | 12.6743 | 61.8992 | 14.0421 | 13.3779 | 15.7208 | 17.9975 | 15.2562 | 19.7241
Compression ignition - Diesel oil |  | 0 | 0 | 0 | 0 | 0 | 0 | 0 | 0 | 0 | 0 | 0 | 0 | 0 | 0 | 0 | 0.0050685 | 0.0060235 | 0.0062226 | 0.0060283 | 0.006364 | 0.006229 | 0.0058961 | 0.0063799 | 0.0058423 | 0.0055995 | 0.005726 | 0.0058215 | 0.0053598 | 0.0057208 | 0.0055184 | 0.0056282 | 0.0057043 | 0.005913 | 0.0054138 | 0.005993 | 0.0058298 | 0.0060683 | 0.0055316 | 0.0046895 | 0.0049703 | 0.006831 | 0.0071597 | 0.0058914 | 0.03052 | 0.0073278 | 0.0075444 | 0.0095762 | 0.011759 | 0.011103 | 0.01572
Compression ignition - Natural gas |  | 0 | 0 | 0 | 0 | 0 | 0 | 0 | 0 | 0 | 0 | 0 | 0 | 0 | 0 | 0 | 1.0365e-07 | 1.7967e-07 | 2.6956e-07 | 3.7993e-07 | 5.8377e-07 | 8.2879e-07 | 1.1422e-06 | 1.7747e-06 | 2.3442e-06 | 3.1989e-06 | 4.6966e-06 | 6.7841e-06 | 8.8531e-06 | 1.344e-05 | 1.7999e-05 | 2.4407e-05 | 3.616e-05 | 5.1819e-05 | 6.5306e-05 | 9.7924e-05 | 0.00012216 | 0.00017933 | 0.00021493 | 0.00023881 | 0.00030338 | 0.00053998 | 0.00075655 | 0.00077551 | 0.0045762 | 0.0014148 | 0.0017372 | 0.0026064 | 0.0036386 | 0.0039823 | 0.0063642
Fuel cell electric vessel - Natural gas |  | 0 | 0 | 0 | 0 | 0 | 0 | 0 | 0 | 0 | 0 | 0 | 0 | 0 | 0 | 0 | 0 | 0 | 0 | 0 | 0 | 0 | 0 | 0 | 0 | 0 | 0 | 0 | 0 | 0 | 0 | 0 | 0 | 0 | 0 | 0 | 0 | 0 | 0 | 0 | 0 | 0 | 0 | 0 | 0 | 0 | 0 | 0 | 0 | 0 | 0
Fuel cell electric vessel - Hydrogen |  | 0 | 0 | 0 | 0 | 0 | 0 | 0 | 0 | 0 | 0 | 0 | 0 | 0 | 0 | 0 | 0 | 0 | 0 | 0 | 0 | 0 | 0 | 0 | 0 | 0 | 0 | 0 | 0 | 0 | 0 | 0 | 0 | 0 | 0 | 0 | 0 | 0 | 0 | 0 | 0 | 0 | 0 | 0 | 0 | 0 | 0 | 0 | 0 | 0 | 0
Fuel cell electric vessel - Direct methanol |  | 0 | 0 | 0 | 0 | 0 | 0 | 0 | 0 | 0 | 0 | 0 | 0 | 0 | 0 | 0 | 0 | 0 | 0 | 0 | 0 | 0 | 0 | 0 | 0 | 0 | 0 | 0 | 0 | 0 | 0 | 0 | 0 | 0 | 0 | 0 | 0 | 0 | 0 | 0 | 0 | 0 | 0 | 0 | 0 | 0 | 0 | 0 | 0 | 0 | 0
Bunkers - Extra-EU |  | 81.7308 | 66.6071 | 50.0008 | 58.1184 | 73.355 | 92.0165 | 88.3058 | 68.0574 | 15.623 | 29.651 | 0 | 4.9155 | 1.3501 | 0 | 5.668 | 56.9293 | 64.7979 | 67.9877 | 65.2645 | 65.8741 | 65.7894 | 64.9403 | 69.7578 | 67.5651 | 66.0425 | 70.9033 | 65.6794 | 65.7022 | 65.9095 | 68.229 | 64.3591 | 67.5317 | 66.0045 | 58.6321 | 63.3665 | 60.3289 | 61.8829 | 55.5324 | 61.0852 | 67.5382 | 60.5495 | 63.9546 | 70.4206 | 114.518 | 79.9041 | 67.3562 | 72.5212 | 77.3728 | 66.8493 | 74.3033
Compression ignition - Conventional |  | 81.7308 | 66.6071 | 50.0008 | 58.1184 | 73.355 | 92.0165 | 88.3058 | 68.0574 | 15.623 | 29.651 | 0 | 4.9155 | 1.3501 | 0 | 5.668 | 56.9153 | 64.7818 | 67.9706 | 65.2479 | 65.8572 | 65.7724 | 64.9233 | 69.7394 | 67.547 | 66.0246 | 70.8838 | 65.6611 | 65.6836 | 65.8904 | 68.209 | 64.3399 | 67.5109 | 65.9836 | 58.613 | 63.3452 | 60.3078 | 61.8604 | 55.5112 | 61.0605 | 67.5095 | 60.5217 | 63.9231 | 70.3828 | 114.4509 | 79.8527 | 67.3076 | 72.4632 | 77.3031 | 66.7802 | 74.2146
Compression ignition - Diesel oil |  | 0 | 0 | 0 | 0 | 0 | 0 | 0 | 0 | 0 | 0 | 0 | 0 | 0 | 0 | 0 | 0.014037 | 0.016108 | 0.017104 | 0.01662 | 0.0169 | 0.017021 | 0.017007 | 0.018423 | 0.018073 | 0.017883 | 0.019477 | 0.018281 | 0.018542 | 0.018991 | 0.019971 | 0.019185 | 0.020641 | 0.020657 | 0.018841 | 0.020854 | 0.020497 | 0.021723 | 0.020288 | 0.023342 | 0.026577 | 0.025175 | 0.028009 | 0.032607 | 0.056404 | 0.04187 | 0.037775 | 0.04401 | 0.051004 | 0.048455 | 0.059339
Compression ignition - Natural gas |  | 0 | 0 | 0 | 0 | 0 | 0 | 0 | 0 | 0 | 0 | 0 | 0 | 0 | 0 | 0 | 3.2802e-07 | 5.5138e-07 | 8.6358e-07 | 1.2255e-06 | 1.8067e-06 | 2.6571e-06 | 3.827e-06 | 6.0118e-06 | 8.5236e-06 | 1.2039e-05 | 1.8902e-05 | 2.5194e-05 | 3.6892e-05 | 5.2835e-05 | 7.8364e-05 | 0.00010439 | 0.0001568 | 0.00021322 | 0.00027487 | 0.00040772 | 0.00054305 | 0.00074375 | 0.00096269 | 0.0014177 | 0.0020996 | 0.0025976 | 0.0034742 | 0.0051715 | 0.01067 | 0.0095734 | 0.010745 | 0.013981 | 0.018714 | 0.020656 | 0.029385
Fuel cell electric vessel - Natural gas |  | 0 | 0 | 0 | 0 | 0 | 0 | 0 | 0 | 0 | 0 | 0 | 0 | 0 | 0 | 0 | 0 | 0 | 0 | 0 | 0 | 0 | 0 | 0 | 0 | 0 | 0 | 0 | 0 | 0 | 0 | 0 | 0 | 0 | 0 | 0 | 0 | 0 | 0 | 0 | 0 | 0 | 0 | 0 | 0 | 0 | 0 | 0 | 0 | 0 | 0
Fuel cell electric vessel - Hydrogen |  | 0 | 0 | 0 | 0 | 0 | 0 | 0 | 0 | 0 | 0 | 0 | 0 | 0 | 0 | 0 | 0 | 0 | 0 | 0 | 0 | 0 | 0 | 0 | 0 | 0 | 0 | 0 | 0 | 0 | 0 | 0 | 0 | 0 | 0 | 0 | 0 | 0 | 0 | 0 | 0 | 0 | 0 | 0 | 0 | 0 | 0 | 0 | 0 | 0 | 0
Fuel cell electric vessel - Direct methanol |  | 0 | 0 | 0 | 0 | 0 | 0 | 0 | 0 | 0 | 0 | 0 | 0 | 0 | 0 | 0 | 0 | 0 | 0 | 0 | 0 | 0 | 0 | 0 | 0 | 0 | 0 | 0 | 0 | 0 | 0 | 0 | 0 | 0 | 0 | 0 | 0 | 0 | 0 | 0 | 0 | 0 | 0 | 0 | 0 | 0 | 0 | 0 | 0 | 0 | 0

## Assumptions
HDV new technology multiplier
5
TRA_Inv specifies an estimated number of sales of freight HDVs
by technology in 2050. This is a reference case. To obtain a maximum
figure, we multiply the reference case values by the multiplier
specified above for new, immature technologies (battery electric
vehicle, natural gas vehicle, plug-in hybrid vehicle).
LDV technology multiplier (NG, plug-in hybrid, LPG, hydrogen)
4
TRA_StockTot specifies estimates numbers of passenger LDVs by
technology in 2050. This is a reference case. To obtain a maximum
figure, we multiply the reference case values by the multiplier
specified above for 4 technologies:
natural gas vehicle, plug-in hybrid vehicle, LPG, hydrogen.
The values in TRA_StockTot are shares of the stock, not shares of
sales, so using the share of stock to represent a share of sales
is already generous. (It assumes the entire stock in the BAU case
could be built in a single year in the policy case.) Therefore, the
multiplier above should generally be much more modest than
the "HDV new technology multiplier" (at top), which scales
a share of sales, not a share of stock.

## Data
We use sigmoidal interpolation for relatively new technologies (battery electric vehicles, natural gas vehicles, and | [5 empty] | Sigmoidal Curve Values for Vehicle Technologies
plugin hybrid vehicles) and linear interpolation for other vehicle technologies. Technologies with constant values | [5 empty] | L | 1
do not require interpolation. | [5 empty] | k | -0.3
The values (to the right) that define the shape of the sigmoidal curve are assumptions, which neatly approach the | [5 empty] | Xo | -17
specified 2050 max sales share with a flattening curve. (Of course, linear interpolation is similarly an assumption.)
|  |  | Max Potential Sales Share | Max Potential Sales Share | Interpolation Method
Vehicle Type | Cargo Type | Vehicle Technology | 2017 | 2050 |  |  | 2017 | 2018 | 2019 | 2020 | 2021 | 2022 | 2023 | 2024 | 2025 | 2026 | 2027 | 2028 | 2029 | 2030 | 2031 | 2032 | 2033 | 2034 | 2035 | 2036 | 2037 | 2038 | 2039 | 2040 | 2041 | 2042 | 2043 | 2044 | 2045 | 2046 | 2047 | 2048 | 2049 | 2050
LDVs | passenger | battery electric vehicle | 0.0013175 | 1 | s-curve |  | 0.0013175 | 0.01229 | 0.016072 | 0.021132 | 0.027879 | 0.036842 | 0.048681 | 0.064208 | 0.084381 | 0.11027 | 0.14298 | 0.1835 | 0.23249 | 0.28999 | 0.35519 | 0.42631 | 0.50066 | 0.575 | 0.64612 | 0.71133 | 0.76883 | 0.81781 | 0.85834 | 0.89105 | 0.91694 | 0.93711 | 0.95264 | 0.96448 | 0.97344 | 0.98019 | 0.98525 | 0.98903 | 0.99185 | 0.99395
|  | natural gas vehicle | 0.0053295 | 0.075547 | s-curve |  | 0.0053295 | 0.006101 | 0.0063669 | 0.0067226 | 0.0071971 | 0.0078272 | 0.0086596 | 0.0097513 | 0.01117 | 0.01299 | 0.01529 | 0.018139 | 0.021583 | 0.025626 | 0.030211 | 0.035211 | 0.040438 | 0.045665 | 0.050666 | 0.055251 | 0.059293 | 0.062738 | 0.065587 | 0.067886 | 0.069707 | 0.071125 | 0.072217 | 0.073049 | 0.073679 | 0.074154 | 0.07451 | 0.074776 | 0.074974 | 0.075121
|  | gasoline vehicle | 1 | 1 | n/a | bar: 2017 to 2050
|  | diesel vehicle | 0.42394 | 0.21942 | linear |  | 0.42394 | 0.41774 | 0.41154 | 0.40534 | 0.39915 | 0.39295 | 0.38675 | 0.38055 | 0.37436 | 0.36816 | 0.36196 | 0.35576 | 0.34957 | 0.34337 | 0.33717 | 0.33097 | 0.32478 | 0.31858 | 0.31238 | 0.30618 | 0.29999 | 0.29379 | 0.28759 | 0.28139 | 0.2752 | 0.269 | 0.2628 | 0.2566 | 0.25041 | 0.24421 | 0.23801 | 0.23181 | 0.22562 | 0.21942
|  | plugin hybrid vehicle | 0.0015869 | 0.4118 | s-curve |  | 0.0015869 | 0.0060939 | 0.0076474 | 0.0097257 | 0.012497 | 0.016179 | 0.021042 | 0.02742 | 0.035706 | 0.04634 | 0.059776 | 0.076421 | 0.096542 | 0.12016 | 0.14694 | 0.17616 | 0.20669 | 0.23723 | 0.26644 | 0.29323 | 0.31685 | 0.33697 | 0.35361 | 0.36705 | 0.37768 | 0.38597 | 0.39235 | 0.39721 | 0.40089 | 0.40366 | 0.40574 | 0.4073 | 0.40845 | 0.40932
|  | LPG vehicle | 0.029483 | 0.065701 | linear |  | 0.029483 | 0.03058 | 0.031678 | 0.032775 | 0.033873 | 0.03497 | 0.036068 | 0.037165 | 0.038263 | 0.03936 | 0.040458 | 0.041555 | 0.042653 | 0.043751 | 0.044848 | 0.045946 | 0.047043 | 0.048141 | 0.049238 | 0.050336 | 0.051433 | 0.052531 | 0.053628 | 0.054726 | 0.055823 | 0.056921 | 0.058018 | 0.059116 | 0.060213 | 0.061311 | 0.062409 | 0.063506 | 0.064604 | 0.065701
|  | hydrogen vehicle | 4.2376e-06 | 0.048917 | s-curve |  | 4.2376e-06 | 0.00054164 | 0.00072688 | 0.00097468 | 0.0013052 | 0.0017441 | 0.002324 | 0.0030844 | 0.0040724 | 0.0053405 | 0.0069426 | 0.0089272 | 0.011326 | 0.014142 | 0.017336 | 0.020819 | 0.024461 | 0.028102 | 0.031585 | 0.034779 | 0.037595 | 0.039994 | 0.041979 | 0.043581 | 0.044849 | 0.045837 | 0.046597 | 0.047177 | 0.047616 | 0.047947 | 0.048194 | 0.04838 | 0.048518 | 0.048621
LDVs | freight | battery electric vehicle | 0.0020554 | 1 | s-curve |  | 0.0020554 | 0.01302 | 0.016799 | 0.021855 | 0.028598 | 0.037553 | 0.049384 | 0.064899 | 0.085057 | 0.11093 | 0.14361 | 0.18411 | 0.23305 | 0.29051 | 0.35567 | 0.42674 | 0.50103 | 0.57532 | 0.64638 | 0.71154 | 0.769 | 0.81795 | 0.85844 | 0.89113 | 0.917 | 0.93716 | 0.95267 | 0.9645 | 0.97346 | 0.9802 | 0.98526 | 0.98904 | 0.99185 | 0.99395
|  | natural gas vehicle | 0.0046662 | 0.068123 | linear |  | 0.0046662 | 0.0065891 | 0.0085121 | 0.010435 | 0.012358 | 0.014281 | 0.016204 | 0.018127 | 0.02005 | 0.021973 | 0.023896 | 0.025818 | 0.027741 | 0.029664 | 0.031587 | 0.03351 | 0.035433 | 0.037356 | 0.039279 | 0.041202 | 0.043125 | 0.045048 | 0.046971 | 0.048894 | 0.050817 | 0.05274 | 0.054663 | 0.056585 | 0.058508 | 0.060431 | 0.062354 | 0.064277 | 0.0662 | 0.068123
|  | gasoline vehicle | 0.07469 | 0.046572 | linear |  | 0.07469 | 0.073838 | 0.072985 | 0.072133 | 0.071281 | 0.070429 | 0.069577 | 0.068725 | 0.067873 | 0.067021 | 0.066169 | 0.065317 | 0.064465 | 0.063613 | 0.062761 | 0.061909 | 0.061057 | 0.060205 | 0.059353 | 0.058501 | 0.057649 | 0.056797 | 0.055945 | 0.055092 | 0.05424 | 0.053388 | 0.052536 | 0.051684 | 0.050832 | 0.04998 | 0.049128 | 0.048276 | 0.047424 | 0.046572
|  | diesel vehicle | 1 | 1 | n/a | bar: 2017 to 2050
|  | plugin hybrid vehicle | 0.0007557 | 0.60296 | s-curve |  | 0.0007557 | 0.0073721 | 0.0096526 | 0.012704 | 0.016772 | 0.022177 | 0.029316 | 0.038678 | 0.050842 | 0.066454 | 0.086179 | 0.11061 | 0.14015 | 0.17482 | 0.21414 | 0.25703 | 0.30186 | 0.34669 | 0.38957 | 0.42889 | 0.46356 | 0.4931 | 0.51753 | 0.53726 | 0.55287 | 0.56503 | 0.5744 | 0.58154 | 0.58694 | 0.59101 | 0.59406 | 0.59634 | 0.59804 | 0.59931
|  | LPG vehicle | 0.0099476 | 0.025333 | linear |  | 0.0099476 | 0.010414 | 0.01088 | 0.011346 | 0.011812 | 0.012279 | 0.012745 | 0.013211 | 0.013677 | 0.014144 | 0.01461 | 0.015076 | 0.015542 | 0.016008 | 0.016475 | 0.016941 | 0.017407 | 0.017873 | 0.01834 | 0.018806 | 0.019272 | 0.019738 | 0.020205 | 0.020671 | 0.021137 | 0.021603 | 0.022069 | 0.022536 | 0.023002 | 0.023468 | 0.023934 | 0.024401 | 0.024867 | 0.025333
|  | hydrogen vehicle | 6.1089e-06 | 0.048154 | s-curve |  | 6.1089e-06 | 0.00053511 | 0.00071745 | 0.00096138 | 0.0012867 | 0.0017188 | 0.0022896 | 0.0030381 | 0.0040107 | 0.0052589 | 0.0068359 | 0.0087895 | 0.011151 | 0.013923 | 0.017067 | 0.020496 | 0.02408 | 0.027664 | 0.031093 | 0.034237 | 0.037009 | 0.039371 | 0.041324 | 0.042901 | 0.044149 | 0.045122 | 0.045871 | 0.046441 | 0.046873 | 0.047199 | 0.047443 | 0.047625 | 0.047761 | 0.047862
HDVs | passenger | battery electric vehicle | 0.01805 | 1 | s-curve |  | 0.01805 | 0.028838 | 0.032557 | 0.037532 | 0.044167 | 0.052979 | 0.064619 | 0.079886 | 0.099721 | 0.12518 | 0.15734 | 0.19718 | 0.24535 | 0.30188 | 0.366 | 0.43593 | 0.50902 | 0.58212 | 0.65205 | 0.71617 | 0.7727 | 0.82087 | 0.86071 | 0.89287 | 0.91833 | 0.93816 | 0.95343 | 0.96507 | 0.97388 | 0.98052 | 0.98549 | 0.98921 | 0.99198 | 0.99405
|  | natural gas vehicle | 0.059224 | 0.098069 | s-curve |  | 0.059224 | 0.059651 | 0.059798 | 0.059995 | 0.060258 | 0.060606 | 0.061067 | 0.061671 | 0.062455 | 0.063462 | 0.064735 | 0.066311 | 0.068216 | 0.070452 | 0.072989 | 0.075755 | 0.078647 | 0.081538 | 0.084305 | 0.086841 | 0.089078 | 0.090983 | 0.092559 | 0.093831 | 0.094838 | 0.095623 | 0.096227 | 0.096687 | 0.097036 | 0.097298 | 0.097495 | 0.097642 | 0.097752 | 0.097834
|  | gasoline vehicle | 0.0063159 | 0.02225 | linear |  | 0.0063159 | 0.0067988 | 0.0072816 | 0.0077645 | 0.0082473 | 0.0087302 | 0.009213 | 0.0096959 | 0.010179 | 0.010662 | 0.011144 | 0.011627 | 0.01211 | 0.012593 | 0.013076 | 0.013559 | 0.014041 | 0.014524 | 0.015007 | 0.01549 | 0.015973 | 0.016456 | 0.016939 | 0.017421 | 0.017904 | 0.018387 | 0.01887 | 0.019353 | 0.019836 | 0.020318 | 0.020801 | 0.021284 | 0.021767 | 0.02225
|  | diesel vehicle | 1 | 1 | n/a | bar: 2017 to 2050
|  | plugin hybrid vehicle | 0.0059167 | 0.014022 | s-curve |  | 0.0059167 | 0.0060058 | 0.0060365 | 0.0060775 | 0.0061323 | 0.006205 | 0.0063011 | 0.0064271 | 0.0065908 | 0.006801 | 0.0070664 | 0.0073953 | 0.0077928 | 0.0082594 | 0.0087886 | 0.0093658 | 0.0099692 | 0.010573 | 0.01115 | 0.011679 | 0.012146 | 0.012543 | 0.012872 | 0.013137 | 0.013347 | 0.013511 | 0.013637 | 0.013733 | 0.013806 | 0.013861 | 0.013902 | 0.013933 | 0.013955 | 0.013972
|  | LPG vehicle | 0.0023524 | 0.0019063 | linear |  | 0.0023524 | 0.0023389 | 0.0023254 | 0.0023119 | 0.0022984 | 0.0022848 | 0.0022713 | 0.0022578 | 0.0022443 | 0.0022308 | 0.0022172 | 0.0022037 | 0.0021902 | 0.0021767 | 0.0021632 | 0.0021496 | 0.0021361 | 0.0021226 | 0.0021091 | 0.0020956 | 0.002082 | 0.0020685 | 0.002055 | 0.0020415 | 0.002028 | 0.0020144 | 0.0020009 | 0.0019874 | 0.0019739 | 0.0019604 | 0.0019468 | 0.0019333 | 0.0019198 | 0.0019063
|  | hydrogen vehicle | 4.2772e-05 | 0.082201 | s-curve |  | 4.2772e-05 | 0.00094544 | 0.0012566 | 0.0016728 | 0.0022279 | 0.0029652 | 0.0039392 | 0.0052165 | 0.0068761 | 0.009006 | 0.011697 | 0.015031 | 0.01906 | 0.023791 | 0.029155 | 0.035006 | 0.041122 | 0.047238 | 0.053089 | 0.058453 | 0.063183 | 0.067213 | 0.070547 | 0.073238 | 0.075368 | 0.077027 | 0.078304 | 0.079278 | 0.080016 | 0.080571 | 0.080987 | 0.081298 | 0.08153 | 0.081703
HDVs | freight | battery electric vehicle | 0 | 0.10421 | s-curve |  | 0 | 0.0011449 | 0.0015395 | 0.0020675 | 0.0027716 | 0.0037067 | 0.004942 | 0.0065622 | 0.0086671 | 0.011368 | 0.014782 | 0.01901 | 0.024121 | 0.030121 | 0.036925 | 0.044345 | 0.052103 | 0.05986 | 0.067281 | 0.074085 | 0.080085 | 0.085196 | 0.089424 | 0.092837 | 0.095538 | 0.097643 | 0.099263 | 0.1005 | 0.10143 | 0.10214 | 0.10267 | 0.10306 | 0.10335 | 0.10357
|  | natural gas vehicle | 0.00014045 | 0.19564 | s-curve |  | 0.00014045 | 0.0022884 | 0.0030288 | 0.0040192 | 0.0053401 | 0.0070946 | 0.0094121 | 0.012452 | 0.016401 | 0.021469 | 0.027872 | 0.035804 | 0.045394 | 0.056649 | 0.069414 | 0.083336 | 0.09789 | 0.11244 | 0.12637 | 0.13913 | 0.15039 | 0.15998 | 0.16791 | 0.17431 | 0.17938 | 0.18333 | 0.18637 | 0.18868 | 0.19044 | 0.19176 | 0.19275 | 0.19349 | 0.19404 | 0.19445
|  | gasoline vehicle | 9.2753e-06 | 0.030166 | linear |  | 9.2753e-06 | 0.00092313 | 0.001837 | 0.0027508 | 0.0036647 | 0.0045785 | 0.0054924 | 0.0064063 | 0.0073201 | 0.008234 | 0.0091478 | 0.010062 | 0.010976 | 0.011889 | 0.012803 | 0.013717 | 0.014631 | 0.015545 | 0.016459 | 0.017372 | 0.018286 | 0.0192 | 0.020114 | 0.021028 | 0.021942 | 0.022856 | 0.023769 | 0.024683 | 0.025597 | 0.026511 | 0.027425 | 0.028339 | 0.029253 | 0.030166
|  | diesel vehicle | 1 | 1 | n/a | bar: 2017 to 2050
|  | plugin hybrid vehicle | 0 | 0 | n/a |  | 0 | 0 | 0 | 0 | 0 | 0 | 0 | 0 | 0 | 0 | 0 | 0 | 0 | 0 | 0 | 0 | 0 | 0 | 0 | 0 | 0 | 0 | 0 | 0 | 0 | 0 | 0 | 0 | 0 | 0 | 0 | 0 | 0 | 0
|  | LPG vehicle | 0 | 0 | n/a |  | 0 | 0 | 0 | 0 | 0 | 0 | 0 | 0 | 0 | 0 | 0 | 0 | 0 | 0 | 0 | 0 | 0 | 0 | 0 | 0 | 0 | 0 | 0 | 0 | 0 | 0 | 0 | 0 | 0 | 0 | 0 | 0 | 0 | 0
|  | hydrogen vehicle | 2.7826e-05 | 0.27129 | s-curve |  | 2.7826e-05 | 0.0030082 | 0.0040355 | 0.0054098 | 0.0072427 | 0.0096771 | 0.012893 | 0.01711 | 0.02259 | 0.029622 | 0.038507 | 0.049514 | 0.062819 | 0.078437 | 0.096149 | 0.11547 | 0.13566 | 0.15585 | 0.17517 | 0.19288 | 0.2085 | 0.22181 | 0.23281 | 0.2417 | 0.24873 | 0.25421 | 0.25843 | 0.26164 | 0.26408 | 0.26591 | 0.26729 | 0.26831 | 0.26908 | 0.26965
aircraft | passenger | battery electric vehicle | 0 | 0 | n/a |  | 0 | 0 | 0 | 0 | 0 | 0 | 0 | 0 | 0 | 0 | 0 | 0 | 0 | 0 | 0 | 0 | 0 | 0 | 0 | 0 | 0 | 0 | 0 | 0 | 0 | 0 | 0 | 0 | 0 | 0 | 0 | 0 | 0 | 0
|  | natural gas vehicle | 0 | 0 | n/a |  | 0 | 0 | 0 | 0 | 0 | 0 | 0 | 0 | 0 | 0 | 0 | 0 | 0 | 0 | 0 | 0 | 0 | 0 | 0 | 0 | 0 | 0 | 0 | 0 | 0 | 0 | 0 | 0 | 0 | 0 | 0 | 0 | 0 | 0
|  | gasoline vehicle | 0 | 0 | n/a |  | 0 | 0 | 0 | 0 | 0 | 0 | 0 | 0 | 0 | 0 | 0 | 0 | 0 | 0 | 0 | 0 | 0 | 0 | 0 | 0 | 0 | 0 | 0 | 0 | 0 | 0 | 0 | 0 | 0 | 0 | 0 | 0 | 0 | 0
|  | diesel vehicle | 1 | 1 | n/a | bar: 2017 to 2050
|  | plugin hybrid vehicle | 0 | 0 | n/a |  | 0 | 0 | 0 | 0 | 0 | 0 | 0 | 0 | 0 | 0 | 0 | 0 | 0 | 0 | 0 | 0 | 0 | 0 | 0 | 0 | 0 | 0 | 0 | 0 | 0 | 0 | 0 | 0 | 0 | 0 | 0 | 0 | 0 | 0
|  | LPG vehicle | 0 | 0 | n/a |  | 0 | 0 | 0 | 0 | 0 | 0 | 0 | 0 | 0 | 0 | 0 | 0 | 0 | 0 | 0 | 0 | 0 | 0 | 0 | 0 | 0 | 0 | 0 | 0 | 0 | 0 | 0 | 0 | 0 | 0 | 0 | 0 | 0 | 0
|  | hydrogen vehicle | 0 | 0 | n/a |  | 0 | 0 | 0 | 0 | 0 | 0 | 0 | 0 | 0 | 0 | 0 | 0 | 0 | 0 | 0 | 0 | 0 | 0 | 0 | 0 | 0 | 0 | 0 | 0 | 0 | 0 | 0 | 0 | 0 | 0 | 0 | 0 | 0 | 0
aircraft | freight | battery electric vehicle | 0 | 0 | n/a |  | 0 | 0 | 0 | 0 | 0 | 0 | 0 | 0 | 0 | 0 | 0 | 0 | 0 | 0 | 0 | 0 | 0 | 0 | 0 | 0 | 0 | 0 | 0 | 0 | 0 | 0 | 0 | 0 | 0 | 0 | 0 | 0 | 0 | 0
|  | natural gas vehicle | 0 | 0 | n/a |  | 0 | 0 | 0 | 0 | 0 | 0 | 0 | 0 | 0 | 0 | 0 | 0 | 0 | 0 | 0 | 0 | 0 | 0 | 0 | 0 | 0 | 0 | 0 | 0 | 0 | 0 | 0 | 0 | 0 | 0 | 0 | 0 | 0 | 0
|  | gasoline vehicle | 0 | 0 | n/a |  | 0 | 0 | 0 | 0 | 0 | 0 | 0 | 0 | 0 | 0 | 0 | 0 | 0 | 0 | 0 | 0 | 0 | 0 | 0 | 0 | 0 | 0 | 0 | 0 | 0 | 0 | 0 | 0 | 0 | 0 | 0 | 0 | 0 | 0
|  | diesel vehicle | 1 | 1 | n/a | bar: 2017 to 2050
|  | plugin hybrid vehicle | 0 | 0 | n/a |  | 0 | 0 | 0 | 0 | 0 | 0 | 0 | 0 | 0 | 0 | 0 | 0 | 0 | 0 | 0 | 0 | 0 | 0 | 0 | 0 | 0 | 0 | 0 | 0 | 0 | 0 | 0 | 0 | 0 | 0 | 0 | 0 | 0 | 0
|  | LPG vehicle | 0 | 0 | n/a |  | 0 | 0 | 0 | 0 | 0 | 0 | 0 | 0 | 0 | 0 | 0 | 0 | 0 | 0 | 0 | 0 | 0 | 0 | 0 | 0 | 0 | 0 | 0 | 0 | 0 | 0 | 0 | 0 | 0 | 0 | 0 | 0 | 0 | 0
|  | hydrogen vehicle | 0 | 0 | n/a |  | 0 | 0 | 0 | 0 | 0 | 0 | 0 | 0 | 0 | 0 | 0 | 0 | 0 | 0 | 0 | 0 | 0 | 0 | 0 | 0 | 0 | 0 | 0 | 0 | 0 | 0 | 0 | 0 | 0 | 0 | 0 | 0 | 0 | 0
rail | passenger | battery electric vehicle | 1 | 1 | n/a | bar: 2017 to 2050
|  | natural gas vehicle | 0 | 0 | n/a |  | 0 | 0 | 0 | 0 | 0 | 0 | 0 | 0 | 0 | 0 | 0 | 0 | 0 | 0 | 0 | 0 | 0 | 0 | 0 | 0 | 0 | 0 | 0 | 0 | 0 | 0 | 0 | 0 | 0 | 0 | 0 | 0 | 0 | 0
|  | gasoline vehicle | 0 | 0 | n/a |  | 0 | 0 | 0 | 0 | 0 | 0 | 0 | 0 | 0 | 0 | 0 | 0 | 0 | 0 | 0 | 0 | 0 | 0 | 0 | 0 | 0 | 0 | 0 | 0 | 0 | 0 | 0 | 0 | 0 | 0 | 0 | 0 | 0 | 0
|  | diesel vehicle | 0.16163 | 0.081573 | linear |  | 0.16163 | 0.15921 | 0.15678 | 0.15436 | 0.15193 | 0.1495 | 0.14708 | 0.14465 | 0.14223 | 0.1398 | 0.13737 | 0.13495 | 0.13252 | 0.13009 | 0.12767 | 0.12524 | 0.12282 | 0.12039 | 0.11796 | 0.11554 | 0.11311 | 0.11069 | 0.10826 | 0.10583 | 0.10341 | 0.10098 | 0.098556 | 0.09613 | 0.093704 | 0.091278 | 0.088852 | 0.086426 | 0.083999 | 0.081573
|  | plugin hybrid vehicle | 0 | 0 | n/a |  | 0 | 0 | 0 | 0 | 0 | 0 | 0 | 0 | 0 | 0 | 0 | 0 | 0 | 0 | 0 | 0 | 0 | 0 | 0 | 0 | 0 | 0 | 0 | 0 | 0 | 0 | 0 | 0 | 0 | 0 | 0 | 0 | 0 | 0
|  | LPG vehicle | 0 | 0 | n/a |  | 0 | 0 | 0 | 0 | 0 | 0 | 0 | 0 | 0 | 0 | 0 | 0 | 0 | 0 | 0 | 0 | 0 | 0 | 0 | 0 | 0 | 0 | 0 | 0 | 0 | 0 | 0 | 0 | 0 | 0 | 0 | 0 | 0 | 0
|  | hydrogen vehicle | 0 | 0 | n/a |  | 0 | 0 | 0 | 0 | 0 | 0 | 0 | 0 | 0 | 0 | 0 | 0 | 0 | 0 | 0 | 0 | 0 | 0 | 0 | 0 | 0 | 0 | 0 | 0 | 0 | 0 | 0 | 0 | 0 | 0 | 0 | 0 | 0 | 0
rail | freight | battery electric vehicle | 1 | 1 | n/a | bar: 2017 to 2050
|  | natural gas vehicle | 0 | 0 | n/a |  | 0 | 0 | 0 | 0 | 0 | 0 | 0 | 0 | 0 | 0 | 0 | 0 | 0 | 0 | 0 | 0 | 0 | 0 | 0 | 0 | 0 | 0 | 0 | 0 | 0 | 0 | 0 | 0 | 0 | 0 | 0 | 0 | 0 | 0
|  | gasoline vehicle | 0 | 0 | n/a |  | 0 | 0 | 0 | 0 | 0 | 0 | 0 | 0 | 0 | 0 | 0 | 0 | 0 | 0 | 0 | 0 | 0 | 0 | 0 | 0 | 0 | 0 | 0 | 0 | 0 | 0 | 0 | 0 | 0 | 0 | 0 | 0 | 0 | 0
|  | diesel vehicle | 0.27899 | 0.16524 | linear |  | 0.27899 | 0.27555 | 0.2721 | 0.26865 | 0.26521 | 0.26176 | 0.25831 | 0.25486 | 0.25142 | 0.24797 | 0.24452 | 0.24108 | 0.23763 | 0.23418 | 0.23073 | 0.22729 | 0.22384 | 0.22039 | 0.21695 | 0.2135 | 0.21005 | 0.2066 | 0.20316 | 0.19971 | 0.19626 | 0.19282 | 0.18937 | 0.18592 | 0.18247 | 0.17903 | 0.17558 | 0.17213 | 0.16869 | 0.16524
|  | plugin hybrid vehicle | 0 | 0 | n/a |  | 0 | 0 | 0 | 0 | 0 | 0 | 0 | 0 | 0 | 0 | 0 | 0 | 0 | 0 | 0 | 0 | 0 | 0 | 0 | 0 | 0 | 0 | 0 | 0 | 0 | 0 | 0 | 0 | 0 | 0 | 0 | 0 | 0 | 0
|  | LPG vehicle | 0 | 0 | n/a |  | 0 | 0 | 0 | 0 | 0 | 0 | 0 | 0 | 0 | 0 | 0 | 0 | 0 | 0 | 0 | 0 | 0 | 0 | 0 | 0 | 0 | 0 | 0 | 0 | 0 | 0 | 0 | 0 | 0 | 0 | 0 | 0 | 0 | 0
|  | hydrogen vehicle | 0 | 0 | n/a |  | 0 | 0 | 0 | 0 | 0 | 0 | 0 | 0 | 0 | 0 | 0 | 0 | 0 | 0 | 0 | 0 | 0 | 0 | 0 | 0 | 0 | 0 | 0 | 0 | 0 | 0 | 0 | 0 | 0 | 0 | 0 | 0 | 0 | 0
ships | passenger | battery electric vehicle | 0 | 0 | n/a |  | 0 | 0 | 0 | 0 | 0 | 0 | 0 | 0 | 0 | 0 | 0 | 0 | 0 | 0 | 0 | 0 | 0 | 0 | 0 | 0 | 0 | 0 | 0 | 0 | 0 | 0 | 0 | 0 | 0 | 0 | 0 | 0 | 0 | 0
|  | natural gas vehicle | 0 | 0 | n/a |  | 0 | 0 | 0 | 0 | 0 | 0 | 0 | 0 | 0 | 0 | 0 | 0 | 0 | 0 | 0 | 0 | 0 | 0 | 0 | 0 | 0 | 0 | 0 | 0 | 0 | 0 | 0 | 0 | 0 | 0 | 0 | 0 | 0 | 0
|  | gasoline vehicle | 0 | 0 | n/a |  | 0 | 0 | 0 | 0 | 0 | 0 | 0 | 0 | 0 | 0 | 0 | 0 | 0 | 0 | 0 | 0 | 0 | 0 | 0 | 0 | 0 | 0 | 0 | 0 | 0 | 0 | 0 | 0 | 0 | 0 | 0 | 0 | 0 | 0
|  | diesel vehicle | 0 | 0 | n/a |  | 0 | 0 | 0 | 0 | 0 | 0 | 0 | 0 | 0 | 0 | 0 | 0 | 0 | 0 | 0 | 0 | 0 | 0 | 0 | 0 | 0 | 0 | 0 | 0 | 0 | 0 | 0 | 0 | 0 | 0 | 0 | 0 | 0 | 0
|  | plugin hybrid vehicle | 0 | 0 | n/a |  | 0 | 0 | 0 | 0 | 0 | 0 | 0 | 0 | 0 | 0 | 0 | 0 | 0 | 0 | 0 | 0 | 0 | 0 | 0 | 0 | 0 | 0 | 0 | 0 | 0 | 0 | 0 | 0 | 0 | 0 | 0 | 0 | 0 | 0
|  | LPG vehicle | 0 | 0 | n/a |  | 0 | 0 | 0 | 0 | 0 | 0 | 0 | 0 | 0 | 0 | 0 | 0 | 0 | 0 | 0 | 0 | 0 | 0 | 0 | 0 | 0 | 0 | 0 | 0 | 0 | 0 | 0 | 0 | 0 | 0 | 0 | 0 | 0 | 0
|  | hydrogen vehicle | 0 | 0 | n/a |  | 0 | 0 | 0 | 0 | 0 | 0 | 0 | 0 | 0 | 0 | 0 | 0 | 0 | 0 | 0 | 0 | 0 | 0 | 0 | 0 | 0 | 0 | 0 | 0 | 0 | 0 | 0 | 0 | 0 | 0 | 0 | 0 | 0 | 0
ships | freight | battery electric vehicle | 0 | 0 | n/a |  | 0 | 0 | 0 | 0 | 0 | 0 | 0 | 0 | 0 | 0 | 0 | 0 | 0 | 0 | 0 | 0 | 0 | 0 | 0 | 0 | 0 | 0 | 0 | 0 | 0 | 0 | 0 | 0 | 0 | 0 | 0 | 0 | 0 | 0
|  | natural gas vehicle | 0 | 0 | n/a |  | 0 | 0 | 0 | 0 | 0 | 0 | 0 | 0 | 0 | 0 | 0 | 0 | 0 | 0 | 0 | 0 | 0 | 0 | 0 | 0 | 0 | 0 | 0 | 0 | 0 | 0 | 0 | 0 | 0 | 0 | 0 | 0 | 0 | 0
|  | gasoline vehicle | 0 | 0 | n/a |  | 0 | 0 | 0 | 0 | 0 | 0 | 0 | 0 | 0 | 0 | 0 | 0 | 0 | 0 | 0 | 0 | 0 | 0 | 0 | 0 | 0 | 0 | 0 | 0 | 0 | 0 | 0 | 0 | 0 | 0 | 0 | 0 | 0 | 0
|  | diesel vehicle | 1 | 1 | n/a | bar: 2017 to 2050
|  | plugin hybrid vehicle | 0 | 0 | n/a |  | 0 | 0 | 0 | 0 | 0 | 0 | 0 | 0 | 0 | 0 | 0 | 0 | 0 | 0 | 0 | 0 | 0 | 0 | 0 | 0 | 0 | 0 | 0 | 0 | 0 | 0 | 0 | 0 | 0 | 0 | 0 | 0 | 0 | 0
|  | LPG vehicle | 0 | 0 | n/a |  | 0 | 0 | 0 | 0 | 0 | 0 | 0 | 0 | 0 | 0 | 0 | 0 | 0 | 0 | 0 | 0 | 0 | 0 | 0 | 0 | 0 | 0 | 0 | 0 | 0 | 0 | 0 | 0 | 0 | 0 | 0 | 0 | 0 | 0
|  | hydrogen vehicle | 0 | 0 | n/a |  | 0 | 0 | 0 | 0 | 0 | 0 | 0 | 0 | 0 | 0 | 0 | 0 | 0 | 0 | 0 | 0 | 0 | 0 | 0 | 0 | 0 | 0 | 0 | 0 | 0 | 0 | 0 | 0 | 0 | 0 | 0 | 0 | 0 | 0
motorbikes | passenger | battery electric vehicle | 0.025886 | 1 | s-curve |  | 0.025886 | 0.036588 | 0.040277 | 0.045212 | 0.051794 | 0.060536 | 0.072084 | 0.087229 | 0.10691 | 0.13216 | 0.16406 | 0.20359 | 0.25137 | 0.30745 | 0.37106 | 0.44043 | 0.51294 | 0.58546 | 0.65483 | 0.71843 | 0.77452 | 0.8223 | 0.86182 | 0.89373 | 0.91898 | 0.93866 | 0.9538 | 0.96535 | 0.97409 | 0.98067 | 0.98561 | 0.9893 | 0.99205 | 0.9941
|  | natural gas vehicle | 0 | 0 | n/a |  | 0 | 0 | 0 | 0 | 0 | 0 | 0 | 0 | 0 | 0 | 0 | 0 | 0 | 0 | 0 | 0 | 0 | 0 | 0 | 0 | 0 | 0 | 0 | 0 | 0 | 0 | 0 | 0 | 0 | 0 | 0 | 0 | 0 | 0
|  | gasoline vehicle | 1 | 1 | n/a | bar: 2017 to 2050
|  | diesel vehicle | 0 | 0 | n/a |  | 0 | 0 | 0 | 0 | 0 | 0 | 0 | 0 | 0 | 0 | 0 | 0 | 0 | 0 | 0 | 0 | 0 | 0 | 0 | 0 | 0 | 0 | 0 | 0 | 0 | 0 | 0 | 0 | 0 | 0 | 0 | 0 | 0 | 0
|  | plugin hybrid vehicle | 0 | 0 | n/a |  | 0 | 0 | 0 | 0 | 0 | 0 | 0 | 0 | 0 | 0 | 0 | 0 | 0 | 0 | 0 | 0 | 0 | 0 | 0 | 0 | 0 | 0 | 0 | 0 | 0 | 0 | 0 | 0 | 0 | 0 | 0 | 0 | 0 | 0
|  | LPG vehicle | 0 | 0 | n/a |  | 0 | 0 | 0 | 0 | 0 | 0 | 0 | 0 | 0 | 0 | 0 | 0 | 0 | 0 | 0 | 0 | 0 | 0 | 0 | 0 | 0 | 0 | 0 | 0 | 0 | 0 | 0 | 0 | 0 | 0 | 0 | 0 | 0 | 0
|  | hydrogen vehicle | 0 | 0 | n/a |  | 0 | 0 | 0 | 0 | 0 | 0 | 0 | 0 | 0 | 0 | 0 | 0 | 0 | 0 | 0 | 0 | 0 | 0 | 0 | 0 | 0 | 0 | 0 | 0 | 0 | 0 | 0 | 0 | 0 | 0 | 0 | 0 | 0 | 0
motorbikes | freight | battery electric vehicle | 0 | 0 | n/a |  | 0 | 0 | 0 | 0 | 0 | 0 | 0 | 0 | 0 | 0 | 0 | 0 | 0 | 0 | 0 | 0 | 0 | 0 | 0 | 0 | 0 | 0 | 0 | 0 | 0 | 0 | 0 | 0 | 0 | 0 | 0 | 0 | 0 | 0
|  | natural gas vehicle | 0 | 0 | n/a |  | 0 | 0 | 0 | 0 | 0 | 0 | 0 | 0 | 0 | 0 | 0 | 0 | 0 | 0 | 0 | 0 | 0 | 0 | 0 | 0 | 0 | 0 | 0 | 0 | 0 | 0 | 0 | 0 | 0 | 0 | 0 | 0 | 0 | 0
|  | gasoline vehicle | 0 | 0 | n/a |  | 0 | 0 | 0 | 0 | 0 | 0 | 0 | 0 | 0 | 0 | 0 | 0 | 0 | 0 | 0 | 0 | 0 | 0 | 0 | 0 | 0 | 0 | 0 | 0 | 0 | 0 | 0 | 0 | 0 | 0 | 0 | 0 | 0 | 0
|  | diesel vehicle | 0 | 0 | n/a |  | 0 | 0 | 0 | 0 | 0 | 0 | 0 | 0 | 0 | 0 | 0 | 0 | 0 | 0 | 0 | 0 | 0 | 0 | 0 | 0 | 0 | 0 | 0 | 0 | 0 | 0 | 0 | 0 | 0 | 0 | 0 | 0 | 0 | 0
|  | plugin hybrid vehicle | 0 | 0 | n/a |  | 0 | 0 | 0 | 0 | 0 | 0 | 0 | 0 | 0 | 0 | 0 | 0 | 0 | 0 | 0 | 0 | 0 | 0 | 0 | 0 | 0 | 0 | 0 | 0 | 0 | 0 | 0 | 0 | 0 | 0 | 0 | 0 | 0 | 0
|  | LPG vehicle | 0 | 0 | n/a |  | 0 | 0 | 0 | 0 | 0 | 0 | 0 | 0 | 0 | 0 | 0 | 0 | 0 | 0 | 0 | 0 | 0 | 0 | 0 | 0 | 0 | 0 | 0 | 0 | 0 | 0 | 0 | 0 | 0 | 0 | 0 | 0 | 0 | 0
|  | hydrogen vehicle | 0 | 0 | n/a |  | 0 | 0 | 0 | 0 | 0 | 0 | 0 | 0 | 0 | 0 | 0 | 0 | 0 | 0 | 0 | 0 | 0 | 0 | 0 | 0 | 0 | 0 | 0 | 0 | 0 | 0 | 0 | 0 | 0 | 0 | 0 | 0 | 0 | 0

## MPNVbT-LDVs-psgr
Max Fraction of Production (dimensionless) | 2017 | 2018 | 2019 | 2020 | 2021 | 2022 | 2023 | 2024 | 2025 | 2026 | 2027 | 2028 | 2029 | 2030 | 2031 | 2032 | 2033 | 2034 | 2035 | 2036 | 2037 | 2038 | 2039 | 2040 | 2041 | 2042 | 2043 | 2044 | 2045 | 2046 | 2047 | 2048 | 2049 | 2050
battery electric vehicle | 0.0013175 | 0.01229 | 0.016072 | 0.021132 | 0.027879 | 0.036842 | 0.048681 | 0.064208 | 0.084381 | 0.11027 | 0.14298 | 0.1835 | 0.23249 | 0.28999 | 0.35519 | 0.42631 | 0.50066 | 0.575 | 0.64612 | 0.71133 | 0.76883 | 0.81781 | 0.85834 | 0.89105 | 0.91694 | 0.93711 | 0.95264 | 0.96448 | 0.97344 | 0.98019 | 0.98525 | 0.98903 | 0.99185 | 0.99395
natural gas vehicle | 0.0053295 | 0.006101 | 0.0063669 | 0.0067226 | 0.0071971 | 0.0078272 | 0.0086596 | 0.0097513 | 0.01117 | 0.01299 | 0.01529 | 0.018139 | 0.021583 | 0.025626 | 0.030211 | 0.035211 | 0.040438 | 0.045665 | 0.050666 | 0.055251 | 0.059293 | 0.062738 | 0.065587 | 0.067886 | 0.069707 | 0.071125 | 0.072217 | 0.073049 | 0.073679 | 0.074154 | 0.07451 | 0.074776 | 0.074974 | 0.075121
gasoline vehicle | 1 | 1 | 1 | 1 | 1 | 1 | 1 | 1 | 1 | 1 | 1 | 1 | 1 | 1 | 1 | 1 | 1 | 1 | 1 | 1 | 1 | 1 | 1 | 1 | 1 | 1 | 1 | 1 | 1 | 1 | 1 | 1 | 1 | 1
diesel vehicle | 0.42394 | 0.41774 | 0.41154 | 0.40534 | 0.39915 | 0.39295 | 0.38675 | 0.38055 | 0.37436 | 0.36816 | 0.36196 | 0.35576 | 0.34957 | 0.34337 | 0.33717 | 0.33097 | 0.32478 | 0.31858 | 0.31238 | 0.30618 | 0.29999 | 0.29379 | 0.28759 | 0.28139 | 0.2752 | 0.269 | 0.2628 | 0.2566 | 0.25041 | 0.24421 | 0.23801 | 0.23181 | 0.22562 | 0.21942
plugin hybrid vehicle | 0.0015869 | 0.0060939 | 0.0076474 | 0.0097257 | 0.012497 | 0.016179 | 0.021042 | 0.02742 | 0.035706 | 0.04634 | 0.059776 | 0.076421 | 0.096542 | 0.12016 | 0.14694 | 0.17616 | 0.20669 | 0.23723 | 0.26644 | 0.29323 | 0.31685 | 0.33697 | 0.35361 | 0.36705 | 0.37768 | 0.38597 | 0.39235 | 0.39721 | 0.40089 | 0.40366 | 0.40574 | 0.4073 | 0.40845 | 0.40932
LPG vehicle | 0.029483 | 0.03058 | 0.031678 | 0.032775 | 0.033873 | 0.03497 | 0.036068 | 0.037165 | 0.038263 | 0.03936 | 0.040458 | 0.041555 | 0.042653 | 0.043751 | 0.044848 | 0.045946 | 0.047043 | 0.048141 | 0.049238 | 0.050336 | 0.051433 | 0.052531 | 0.053628 | 0.054726 | 0.055823 | 0.056921 | 0.058018 | 0.059116 | 0.060213 | 0.061311 | 0.062409 | 0.063506 | 0.064604 | 0.065701
hydrogen vehicle | 4.2376e-06 | 0.00054164 | 0.00072688 | 0.00097468 | 0.0013052 | 0.0017441 | 0.002324 | 0.0030844 | 0.0040724 | 0.0053405 | 0.0069426 | 0.0089272 | 0.011326 | 0.014142 | 0.017336 | 0.020819 | 0.024461 | 0.028102 | 0.031585 | 0.034779 | 0.037595 | 0.039994 | 0.041979 | 0.043581 | 0.044849 | 0.045837 | 0.046597 | 0.047177 | 0.047616 | 0.047947 | 0.048194 | 0.04838 | 0.048518 | 0.048621

## MPNVbT-LDVs-frgt
Max Fraction of Production (dimensionless) | 2017 | 2018 | 2019 | 2020 | 2021 | 2022 | 2023 | 2024 | 2025 | 2026 | 2027 | 2028 | 2029 | 2030 | 2031 | 2032 | 2033 | 2034 | 2035 | 2036 | 2037 | 2038 | 2039 | 2040 | 2041 | 2042 | 2043 | 2044 | 2045 | 2046 | 2047 | 2048 | 2049 | 2050
battery electric vehicle | 0.0020554 | 0.01302 | 0.016799 | 0.021855 | 0.028598 | 0.037553 | 0.049384 | 0.064899 | 0.085057 | 0.11093 | 0.14361 | 0.18411 | 0.23305 | 0.29051 | 0.35567 | 0.42674 | 0.50103 | 0.57532 | 0.64638 | 0.71154 | 0.769 | 0.81795 | 0.85844 | 0.89113 | 0.917 | 0.93716 | 0.95267 | 0.9645 | 0.97346 | 0.9802 | 0.98526 | 0.98904 | 0.99185 | 0.99395
natural gas vehicle | 0.0046662 | 0.0065891 | 0.0085121 | 0.010435 | 0.012358 | 0.014281 | 0.016204 | 0.018127 | 0.02005 | 0.021973 | 0.023896 | 0.025818 | 0.027741 | 0.029664 | 0.031587 | 0.03351 | 0.035433 | 0.037356 | 0.039279 | 0.041202 | 0.043125 | 0.045048 | 0.046971 | 0.048894 | 0.050817 | 0.05274 | 0.054663 | 0.056585 | 0.058508 | 0.060431 | 0.062354 | 0.064277 | 0.0662 | 0.068123
gasoline vehicle | 0.07469 | 0.073838 | 0.072985 | 0.072133 | 0.071281 | 0.070429 | 0.069577 | 0.068725 | 0.067873 | 0.067021 | 0.066169 | 0.065317 | 0.064465 | 0.063613 | 0.062761 | 0.061909 | 0.061057 | 0.060205 | 0.059353 | 0.058501 | 0.057649 | 0.056797 | 0.055945 | 0.055092 | 0.05424 | 0.053388 | 0.052536 | 0.051684 | 0.050832 | 0.04998 | 0.049128 | 0.048276 | 0.047424 | 0.046572
diesel vehicle | 1 | 1 | 1 | 1 | 1 | 1 | 1 | 1 | 1 | 1 | 1 | 1 | 1 | 1 | 1 | 1 | 1 | 1 | 1 | 1 | 1 | 1 | 1 | 1 | 1 | 1 | 1 | 1 | 1 | 1 | 1 | 1 | 1 | 1
plugin hybrid vehicle | 0.0007557 | 0.0073721 | 0.0096526 | 0.012704 | 0.016772 | 0.022177 | 0.029316 | 0.038678 | 0.050842 | 0.066454 | 0.086179 | 0.11061 | 0.14015 | 0.17482 | 0.21414 | 0.25703 | 0.30186 | 0.34669 | 0.38957 | 0.42889 | 0.46356 | 0.4931 | 0.51753 | 0.53726 | 0.55287 | 0.56503 | 0.5744 | 0.58154 | 0.58694 | 0.59101 | 0.59406 | 0.59634 | 0.59804 | 0.59931
LPG vehicle | 0.0099476 | 0.010414 | 0.01088 | 0.011346 | 0.011812 | 0.012279 | 0.012745 | 0.013211 | 0.013677 | 0.014144 | 0.01461 | 0.015076 | 0.015542 | 0.016008 | 0.016475 | 0.016941 | 0.017407 | 0.017873 | 0.01834 | 0.018806 | 0.019272 | 0.019738 | 0.020205 | 0.020671 | 0.021137 | 0.021603 | 0.022069 | 0.022536 | 0.023002 | 0.023468 | 0.023934 | 0.024401 | 0.024867 | 0.025333
hydrogen vehicle | 6.1089e-06 | 0.00053511 | 0.00071745 | 0.00096138 | 0.0012867 | 0.0017188 | 0.0022896 | 0.0030381 | 0.0040107 | 0.0052589 | 0.0068359 | 0.0087895 | 0.011151 | 0.013923 | 0.017067 | 0.020496 | 0.02408 | 0.027664 | 0.031093 | 0.034237 | 0.037009 | 0.039371 | 0.041324 | 0.042901 | 0.044149 | 0.045122 | 0.045871 | 0.046441 | 0.046873 | 0.047199 | 0.047443 | 0.047625 | 0.047761 | 0.047862

## MPNVbT-HDVs-psgr
Max Fraction of Production (dimensionless) | 2017 | 2018 | 2019 | 2020 | 2021 | 2022 | 2023 | 2024 | 2025 | 2026 | 2027 | 2028 | 2029 | 2030 | 2031 | 2032 | 2033 | 2034 | 2035 | 2036 | 2037 | 2038 | 2039 | 2040 | 2041 | 2042 | 2043 | 2044 | 2045 | 2046 | 2047 | 2048 | 2049 | 2050
battery electric vehicle | 0.01805 | 0.028838 | 0.032557 | 0.037532 | 0.044167 | 0.052979 | 0.064619 | 0.079886 | 0.099721 | 0.12518 | 0.15734 | 0.19718 | 0.24535 | 0.30188 | 0.366 | 0.43593 | 0.50902 | 0.58212 | 0.65205 | 0.71617 | 0.7727 | 0.82087 | 0.86071 | 0.89287 | 0.91833 | 0.93816 | 0.95343 | 0.96507 | 0.97388 | 0.98052 | 0.98549 | 0.98921 | 0.99198 | 0.99405
natural gas vehicle | 0.059224 | 0.059651 | 0.059798 | 0.059995 | 0.060258 | 0.060606 | 0.061067 | 0.061671 | 0.062455 | 0.063462 | 0.064735 | 0.066311 | 0.068216 | 0.070452 | 0.072989 | 0.075755 | 0.078647 | 0.081538 | 0.084305 | 0.086841 | 0.089078 | 0.090983 | 0.092559 | 0.093831 | 0.094838 | 0.095623 | 0.096227 | 0.096687 | 0.097036 | 0.097298 | 0.097495 | 0.097642 | 0.097752 | 0.097834
gasoline vehicle | 0.0063159 | 0.0067988 | 0.0072816 | 0.0077645 | 0.0082473 | 0.0087302 | 0.009213 | 0.0096959 | 0.010179 | 0.010662 | 0.011144 | 0.011627 | 0.01211 | 0.012593 | 0.013076 | 0.013559 | 0.014041 | 0.014524 | 0.015007 | 0.01549 | 0.015973 | 0.016456 | 0.016939 | 0.017421 | 0.017904 | 0.018387 | 0.01887 | 0.019353 | 0.019836 | 0.020318 | 0.020801 | 0.021284 | 0.021767 | 0.02225
diesel vehicle | 1 | 1 | 1 | 1 | 1 | 1 | 1 | 1 | 1 | 1 | 1 | 1 | 1 | 1 | 1 | 1 | 1 | 1 | 1 | 1 | 1 | 1 | 1 | 1 | 1 | 1 | 1 | 1 | 1 | 1 | 1 | 1 | 1 | 1
plugin hybrid vehicle | 0.0059167 | 0.0060058 | 0.0060365 | 0.0060775 | 0.0061323 | 0.006205 | 0.0063011 | 0.0064271 | 0.0065908 | 0.006801 | 0.0070664 | 0.0073953 | 0.0077928 | 0.0082594 | 0.0087886 | 0.0093658 | 0.0099692 | 0.010573 | 0.01115 | 0.011679 | 0.012146 | 0.012543 | 0.012872 | 0.013137 | 0.013347 | 0.013511 | 0.013637 | 0.013733 | 0.013806 | 0.013861 | 0.013902 | 0.013933 | 0.013955 | 0.013972
LPG vehicle | 0.0023524 | 0.0023389 | 0.0023254 | 0.0023119 | 0.0022984 | 0.0022848 | 0.0022713 | 0.0022578 | 0.0022443 | 0.0022308 | 0.0022172 | 0.0022037 | 0.0021902 | 0.0021767 | 0.0021632 | 0.0021496 | 0.0021361 | 0.0021226 | 0.0021091 | 0.0020956 | 0.002082 | 0.0020685 | 0.002055 | 0.0020415 | 0.002028 | 0.0020144 | 0.0020009 | 0.0019874 | 0.0019739 | 0.0019604 | 0.0019468 | 0.0019333 | 0.0019198 | 0.0019063
hydrogen vehicle | 4.2772e-05 | 0.00094544 | 0.0012566 | 0.0016728 | 0.0022279 | 0.0029652 | 0.0039392 | 0.0052165 | 0.0068761 | 0.009006 | 0.011697 | 0.015031 | 0.01906 | 0.023791 | 0.029155 | 0.035006 | 0.041122 | 0.047238 | 0.053089 | 0.058453 | 0.063183 | 0.067213 | 0.070547 | 0.073238 | 0.075368 | 0.077027 | 0.078304 | 0.079278 | 0.080016 | 0.080571 | 0.080987 | 0.081298 | 0.08153 | 0.081703

## MPNVbT-HDVs-frgt
Max Fraction of Production (dimensionless) | 2017 | 2018 | 2019 | 2020 | 2021 | 2022 | 2023 | 2024 | 2025 | 2026 | 2027 | 2028 | 2029 | 2030 | 2031 | 2032 | 2033 | 2034 | 2035 | 2036 | 2037 | 2038 | 2039 | 2040 | 2041 | 2042 | 2043 | 2044 | 2045 | 2046 | 2047 | 2048 | 2049 | 2050
battery electric vehicle | 0 | 0.0011449 | 0.0015395 | 0.0020675 | 0.0027716 | 0.0037067 | 0.004942 | 0.0065622 | 0.0086671 | 0.011368 | 0.014782 | 0.01901 | 0.024121 | 0.030121 | 0.036925 | 0.044345 | 0.052103 | 0.05986 | 0.067281 | 0.074085 | 0.080085 | 0.085196 | 0.089424 | 0.092837 | 0.095538 | 0.097643 | 0.099263 | 0.1005 | 0.10143 | 0.10214 | 0.10267 | 0.10306 | 0.10335 | 0.10357
natural gas vehicle | 0.00014045 | 0.0022884 | 0.0030288 | 0.0040192 | 0.0053401 | 0.0070946 | 0.0094121 | 0.012452 | 0.016401 | 0.021469 | 0.027872 | 0.035804 | 0.045394 | 0.056649 | 0.069414 | 0.083336 | 0.09789 | 0.11244 | 0.12637 | 0.13913 | 0.15039 | 0.15998 | 0.16791 | 0.17431 | 0.17938 | 0.18333 | 0.18637 | 0.18868 | 0.19044 | 0.19176 | 0.19275 | 0.19349 | 0.19404 | 0.19445
gasoline vehicle | 9.2753e-06 | 0.00092313 | 0.001837 | 0.0027508 | 0.0036647 | 0.0045785 | 0.0054924 | 0.0064063 | 0.0073201 | 0.008234 | 0.0091478 | 0.010062 | 0.010976 | 0.011889 | 0.012803 | 0.013717 | 0.014631 | 0.015545 | 0.016459 | 0.017372 | 0.018286 | 0.0192 | 0.020114 | 0.021028 | 0.021942 | 0.022856 | 0.023769 | 0.024683 | 0.025597 | 0.026511 | 0.027425 | 0.028339 | 0.029253 | 0.030166
diesel vehicle | 1 | 1 | 1 | 1 | 1 | 1 | 1 | 1 | 1 | 1 | 1 | 1 | 1 | 1 | 1 | 1 | 1 | 1 | 1 | 1 | 1 | 1 | 1 | 1 | 1 | 1 | 1 | 1 | 1 | 1 | 1 | 1 | 1 | 1
plugin hybrid vehicle | 0 | 0 | 0 | 0 | 0 | 0 | 0 | 0 | 0 | 0 | 0 | 0 | 0 | 0 | 0 | 0 | 0 | 0 | 0 | 0 | 0 | 0 | 0 | 0 | 0 | 0 | 0 | 0 | 0 | 0 | 0 | 0 | 0 | 0
LPG vehicle | 0 | 0 | 0 | 0 | 0 | 0 | 0 | 0 | 0 | 0 | 0 | 0 | 0 | 0 | 0 | 0 | 0 | 0 | 0 | 0 | 0 | 0 | 0 | 0 | 0 | 0 | 0 | 0 | 0 | 0 | 0 | 0 | 0 | 0
hydrogen vehicle | 2.7826e-05 | 0.0030082 | 0.0040355 | 0.0054098 | 0.0072427 | 0.0096771 | 0.012893 | 0.01711 | 0.02259 | 0.029622 | 0.038507 | 0.049514 | 0.062819 | 0.078437 | 0.096149 | 0.11547 | 0.13566 | 0.15585 | 0.17517 | 0.19288 | 0.2085 | 0.22181 | 0.23281 | 0.2417 | 0.24873 | 0.25421 | 0.25843 | 0.26164 | 0.26408 | 0.26591 | 0.26729 | 0.26831 | 0.26908 | 0.26965

## MPNVbT-aircraft-psgr
Max Fraction of Production (dimensionless) | 2017 | 2018 | 2019 | 2020 | 2021 | 2022 | 2023 | 2024 | 2025 | 2026 | 2027 | 2028 | 2029 | 2030 | 2031 | 2032 | 2033 | 2034 | 2035 | 2036 | 2037 | 2038 | 2039 | 2040 | 2041 | 2042 | 2043 | 2044 | 2045 | 2046 | 2047 | 2048 | 2049 | 2050
battery electric vehicle | 0 | 0 | 0 | 0 | 0 | 0 | 0 | 0 | 0 | 0 | 0 | 0 | 0 | 0 | 0 | 0 | 0 | 0 | 0 | 0 | 0 | 0 | 0 | 0 | 0 | 0 | 0 | 0 | 0 | 0 | 0 | 0 | 0 | 0
natural gas vehicle | 0 | 0 | 0 | 0 | 0 | 0 | 0 | 0 | 0 | 0 | 0 | 0 | 0 | 0 | 0 | 0 | 0 | 0 | 0 | 0 | 0 | 0 | 0 | 0 | 0 | 0 | 0 | 0 | 0 | 0 | 0 | 0 | 0 | 0
gasoline vehicle | 0 | 0 | 0 | 0 | 0 | 0 | 0 | 0 | 0 | 0 | 0 | 0 | 0 | 0 | 0 | 0 | 0 | 0 | 0 | 0 | 0 | 0 | 0 | 0 | 0 | 0 | 0 | 0 | 0 | 0 | 0 | 0 | 0 | 0
diesel vehicle | 1 | 1 | 1 | 1 | 1 | 1 | 1 | 1 | 1 | 1 | 1 | 1 | 1 | 1 | 1 | 1 | 1 | 1 | 1 | 1 | 1 | 1 | 1 | 1 | 1 | 1 | 1 | 1 | 1 | 1 | 1 | 1 | 1 | 1
plugin hybrid vehicle | 0 | 0 | 0 | 0 | 0 | 0 | 0 | 0 | 0 | 0 | 0 | 0 | 0 | 0 | 0 | 0 | 0 | 0 | 0 | 0 | 0 | 0 | 0 | 0 | 0 | 0 | 0 | 0 | 0 | 0 | 0 | 0 | 0 | 0
LPG vehicle | 0 | 0 | 0 | 0 | 0 | 0 | 0 | 0 | 0 | 0 | 0 | 0 | 0 | 0 | 0 | 0 | 0 | 0 | 0 | 0 | 0 | 0 | 0 | 0 | 0 | 0 | 0 | 0 | 0 | 0 | 0 | 0 | 0 | 0
hydrogen vehicle | 0 | 0 | 0 | 0 | 0 | 0 | 0 | 0 | 0 | 0 | 0 | 0 | 0 | 0 | 0 | 0 | 0 | 0 | 0 | 0 | 0 | 0 | 0 | 0 | 0 | 0 | 0 | 0 | 0 | 0 | 0 | 0 | 0 | 0

## MPNVbT-aircraft-frgt
Max Fraction of Production (dimensionless) | 2017 | 2018 | 2019 | 2020 | 2021 | 2022 | 2023 | 2024 | 2025 | 2026 | 2027 | 2028 | 2029 | 2030 | 2031 | 2032 | 2033 | 2034 | 2035 | 2036 | 2037 | 2038 | 2039 | 2040 | 2041 | 2042 | 2043 | 2044 | 2045 | 2046 | 2047 | 2048 | 2049 | 2050
battery electric vehicle | 0 | 0 | 0 | 0 | 0 | 0 | 0 | 0 | 0 | 0 | 0 | 0 | 0 | 0 | 0 | 0 | 0 | 0 | 0 | 0 | 0 | 0 | 0 | 0 | 0 | 0 | 0 | 0 | 0 | 0 | 0 | 0 | 0 | 0
natural gas vehicle | 0 | 0 | 0 | 0 | 0 | 0 | 0 | 0 | 0 | 0 | 0 | 0 | 0 | 0 | 0 | 0 | 0 | 0 | 0 | 0 | 0 | 0 | 0 | 0 | 0 | 0 | 0 | 0 | 0 | 0 | 0 | 0 | 0 | 0
gasoline vehicle | 0 | 0 | 0 | 0 | 0 | 0 | 0 | 0 | 0 | 0 | 0 | 0 | 0 | 0 | 0 | 0 | 0 | 0 | 0 | 0 | 0 | 0 | 0 | 0 | 0 | 0 | 0 | 0 | 0 | 0 | 0 | 0 | 0 | 0
diesel vehicle | 1 | 1 | 1 | 1 | 1 | 1 | 1 | 1 | 1 | 1 | 1 | 1 | 1 | 1 | 1 | 1 | 1 | 1 | 1 | 1 | 1 | 1 | 1 | 1 | 1 | 1 | 1 | 1 | 1 | 1 | 1 | 1 | 1 | 1
plugin hybrid vehicle | 0 | 0 | 0 | 0 | 0 | 0 | 0 | 0 | 0 | 0 | 0 | 0 | 0 | 0 | 0 | 0 | 0 | 0 | 0 | 0 | 0 | 0 | 0 | 0 | 0 | 0 | 0 | 0 | 0 | 0 | 0 | 0 | 0 | 0
LPG vehicle | 0 | 0 | 0 | 0 | 0 | 0 | 0 | 0 | 0 | 0 | 0 | 0 | 0 | 0 | 0 | 0 | 0 | 0 | 0 | 0 | 0 | 0 | 0 | 0 | 0 | 0 | 0 | 0 | 0 | 0 | 0 | 0 | 0 | 0
hydrogen vehicle | 0 | 0 | 0 | 0 | 0 | 0 | 0 | 0 | 0 | 0 | 0 | 0 | 0 | 0 | 0 | 0 | 0 | 0 | 0 | 0 | 0 | 0 | 0 | 0 | 0 | 0 | 0 | 0 | 0 | 0 | 0 | 0 | 0 | 0

## MPNVbT-rail-psgr
Max Fraction of Production (dimensionless) | 2017 | 2018 | 2019 | 2020 | 2021 | 2022 | 2023 | 2024 | 2025 | 2026 | 2027 | 2028 | 2029 | 2030 | 2031 | 2032 | 2033 | 2034 | 2035 | 2036 | 2037 | 2038 | 2039 | 2040 | 2041 | 2042 | 2043 | 2044 | 2045 | 2046 | 2047 | 2048 | 2049 | 2050
battery electric vehicle | 1 | 1 | 1 | 1 | 1 | 1 | 1 | 1 | 1 | 1 | 1 | 1 | 1 | 1 | 1 | 1 | 1 | 1 | 1 | 1 | 1 | 1 | 1 | 1 | 1 | 1 | 1 | 1 | 1 | 1 | 1 | 1 | 1 | 1
natural gas vehicle | 0 | 0 | 0 | 0 | 0 | 0 | 0 | 0 | 0 | 0 | 0 | 0 | 0 | 0 | 0 | 0 | 0 | 0 | 0 | 0 | 0 | 0 | 0 | 0 | 0 | 0 | 0 | 0 | 0 | 0 | 0 | 0 | 0 | 0
gasoline vehicle | 0 | 0 | 0 | 0 | 0 | 0 | 0 | 0 | 0 | 0 | 0 | 0 | 0 | 0 | 0 | 0 | 0 | 0 | 0 | 0 | 0 | 0 | 0 | 0 | 0 | 0 | 0 | 0 | 0 | 0 | 0 | 0 | 0 | 0
diesel vehicle | 0.16163 | 0.15921 | 0.15678 | 0.15436 | 0.15193 | 0.1495 | 0.14708 | 0.14465 | 0.14223 | 0.1398 | 0.13737 | 0.13495 | 0.13252 | 0.13009 | 0.12767 | 0.12524 | 0.12282 | 0.12039 | 0.11796 | 0.11554 | 0.11311 | 0.11069 | 0.10826 | 0.10583 | 0.10341 | 0.10098 | 0.098556 | 0.09613 | 0.093704 | 0.091278 | 0.088852 | 0.086426 | 0.083999 | 0.081573
plugin hybrid vehicle | 0 | 0 | 0 | 0 | 0 | 0 | 0 | 0 | 0 | 0 | 0 | 0 | 0 | 0 | 0 | 0 | 0 | 0 | 0 | 0 | 0 | 0 | 0 | 0 | 0 | 0 | 0 | 0 | 0 | 0 | 0 | 0 | 0 | 0
LPG vehicle | 0 | 0 | 0 | 0 | 0 | 0 | 0 | 0 | 0 | 0 | 0 | 0 | 0 | 0 | 0 | 0 | 0 | 0 | 0 | 0 | 0 | 0 | 0 | 0 | 0 | 0 | 0 | 0 | 0 | 0 | 0 | 0 | 0 | 0
hydrogen vehicle | 0 | 0 | 0 | 0 | 0 | 0 | 0 | 0 | 0 | 0 | 0 | 0 | 0 | 0 | 0 | 0 | 0 | 0 | 0 | 0 | 0 | 0 | 0 | 0 | 0 | 0 | 0 | 0 | 0 | 0 | 0 | 0 | 0 | 0

## MPNVbT-rail-frgt
Max Fraction of Production (dimensionless) | 2017 | 2018 | 2019 | 2020 | 2021 | 2022 | 2023 | 2024 | 2025 | 2026 | 2027 | 2028 | 2029 | 2030 | 2031 | 2032 | 2033 | 2034 | 2035 | 2036 | 2037 | 2038 | 2039 | 2040 | 2041 | 2042 | 2043 | 2044 | 2045 | 2046 | 2047 | 2048 | 2049 | 2050
battery electric vehicle | 1 | 1 | 1 | 1 | 1 | 1 | 1 | 1 | 1 | 1 | 1 | 1 | 1 | 1 | 1 | 1 | 1 | 1 | 1 | 1 | 1 | 1 | 1 | 1 | 1 | 1 | 1 | 1 | 1 | 1 | 1 | 1 | 1 | 1
natural gas vehicle | 0 | 0 | 0 | 0 | 0 | 0 | 0 | 0 | 0 | 0 | 0 | 0 | 0 | 0 | 0 | 0 | 0 | 0 | 0 | 0 | 0 | 0 | 0 | 0 | 0 | 0 | 0 | 0 | 0 | 0 | 0 | 0 | 0 | 0
gasoline vehicle | 0 | 0 | 0 | 0 | 0 | 0 | 0 | 0 | 0 | 0 | 0 | 0 | 0 | 0 | 0 | 0 | 0 | 0 | 0 | 0 | 0 | 0 | 0 | 0 | 0 | 0 | 0 | 0 | 0 | 0 | 0 | 0 | 0 | 0
diesel vehicle | 0.27899 | 0.27555 | 0.2721 | 0.26865 | 0.26521 | 0.26176 | 0.25831 | 0.25486 | 0.25142 | 0.24797 | 0.24452 | 0.24108 | 0.23763 | 0.23418 | 0.23073 | 0.22729 | 0.22384 | 0.22039 | 0.21695 | 0.2135 | 0.21005 | 0.2066 | 0.20316 | 0.19971 | 0.19626 | 0.19282 | 0.18937 | 0.18592 | 0.18247 | 0.17903 | 0.17558 | 0.17213 | 0.16869 | 0.16524
plugin hybrid vehicle | 0 | 0 | 0 | 0 | 0 | 0 | 0 | 0 | 0 | 0 | 0 | 0 | 0 | 0 | 0 | 0 | 0 | 0 | 0 | 0 | 0 | 0 | 0 | 0 | 0 | 0 | 0 | 0 | 0 | 0 | 0 | 0 | 0 | 0
LPG vehicle | 0 | 0 | 0 | 0 | 0 | 0 | 0 | 0 | 0 | 0 | 0 | 0 | 0 | 0 | 0 | 0 | 0 | 0 | 0 | 0 | 0 | 0 | 0 | 0 | 0 | 0 | 0 | 0 | 0 | 0 | 0 | 0 | 0 | 0
hydrogen vehicle | 0 | 0 | 0 | 0 | 0 | 0 | 0 | 0 | 0 | 0 | 0 | 0 | 0 | 0 | 0 | 0 | 0 | 0 | 0 | 0 | 0 | 0 | 0 | 0 | 0 | 0 | 0 | 0 | 0 | 0 | 0 | 0 | 0 | 0

## MPNVbT-ships-psgr
Max Fraction of Production (dimensionless) | 2017 | 2018 | 2019 | 2020 | 2021 | 2022 | 2023 | 2024 | 2025 | 2026 | 2027 | 2028 | 2029 | 2030 | 2031 | 2032 | 2033 | 2034 | 2035 | 2036 | 2037 | 2038 | 2039 | 2040 | 2041 | 2042 | 2043 | 2044 | 2045 | 2046 | 2047 | 2048 | 2049 | 2050
battery electric vehicle | 0 | 0 | 0 | 0 | 0 | 0 | 0 | 0 | 0 | 0 | 0 | 0 | 0 | 0 | 0 | 0 | 0 | 0 | 0 | 0 | 0 | 0 | 0 | 0 | 0 | 0 | 0 | 0 | 0 | 0 | 0 | 0 | 0 | 0
natural gas vehicle | 0 | 0 | 0 | 0 | 0 | 0 | 0 | 0 | 0 | 0 | 0 | 0 | 0 | 0 | 0 | 0 | 0 | 0 | 0 | 0 | 0 | 0 | 0 | 0 | 0 | 0 | 0 | 0 | 0 | 0 | 0 | 0 | 0 | 0
gasoline vehicle | 0 | 0 | 0 | 0 | 0 | 0 | 0 | 0 | 0 | 0 | 0 | 0 | 0 | 0 | 0 | 0 | 0 | 0 | 0 | 0 | 0 | 0 | 0 | 0 | 0 | 0 | 0 | 0 | 0 | 0 | 0 | 0 | 0 | 0
diesel vehicle | 0 | 0 | 0 | 0 | 0 | 0 | 0 | 0 | 0 | 0 | 0 | 0 | 0 | 0 | 0 | 0 | 0 | 0 | 0 | 0 | 0 | 0 | 0 | 0 | 0 | 0 | 0 | 0 | 0 | 0 | 0 | 0 | 0 | 0
plugin hybrid vehicle | 0 | 0 | 0 | 0 | 0 | 0 | 0 | 0 | 0 | 0 | 0 | 0 | 0 | 0 | 0 | 0 | 0 | 0 | 0 | 0 | 0 | 0 | 0 | 0 | 0 | 0 | 0 | 0 | 0 | 0 | 0 | 0 | 0 | 0
LPG vehicle | 0 | 0 | 0 | 0 | 0 | 0 | 0 | 0 | 0 | 0 | 0 | 0 | 0 | 0 | 0 | 0 | 0 | 0 | 0 | 0 | 0 | 0 | 0 | 0 | 0 | 0 | 0 | 0 | 0 | 0 | 0 | 0 | 0 | 0
hydrogen vehicle | 0 | 0 | 0 | 0 | 0 | 0 | 0 | 0 | 0 | 0 | 0 | 0 | 0 | 0 | 0 | 0 | 0 | 0 | 0 | 0 | 0 | 0 | 0 | 0 | 0 | 0 | 0 | 0 | 0 | 0 | 0 | 0 | 0 | 0

## MPNVbT-ships-frgt
Max Fraction of Production (dimensionless) | 2017 | 2018 | 2019 | 2020 | 2021 | 2022 | 2023 | 2024 | 2025 | 2026 | 2027 | 2028 | 2029 | 2030 | 2031 | 2032 | 2033 | 2034 | 2035 | 2036 | 2037 | 2038 | 2039 | 2040 | 2041 | 2042 | 2043 | 2044 | 2045 | 2046 | 2047 | 2048 | 2049 | 2050
battery electric vehicle | 0 | 0 | 0 | 0 | 0 | 0 | 0 | 0 | 0 | 0 | 0 | 0 | 0 | 0 | 0 | 0 | 0 | 0 | 0 | 0 | 0 | 0 | 0 | 0 | 0 | 0 | 0 | 0 | 0 | 0 | 0 | 0 | 0 | 0
natural gas vehicle | 0 | 0 | 0 | 0 | 0 | 0 | 0 | 0 | 0 | 0 | 0 | 0 | 0 | 0 | 0 | 0 | 0 | 0 | 0 | 0 | 0 | 0 | 0 | 0 | 0 | 0 | 0 | 0 | 0 | 0 | 0 | 0 | 0 | 0
gasoline vehicle | 0 | 0 | 0 | 0 | 0 | 0 | 0 | 0 | 0 | 0 | 0 | 0 | 0 | 0 | 0 | 0 | 0 | 0 | 0 | 0 | 0 | 0 | 0 | 0 | 0 | 0 | 0 | 0 | 0 | 0 | 0 | 0 | 0 | 0
diesel vehicle | 1 | 1 | 1 | 1 | 1 | 1 | 1 | 1 | 1 | 1 | 1 | 1 | 1 | 1 | 1 | 1 | 1 | 1 | 1 | 1 | 1 | 1 | 1 | 1 | 1 | 1 | 1 | 1 | 1 | 1 | 1 | 1 | 1 | 1
plugin hybrid vehicle | 0 | 0 | 0 | 0 | 0 | 0 | 0 | 0 | 0 | 0 | 0 | 0 | 0 | 0 | 0 | 0 | 0 | 0 | 0 | 0 | 0 | 0 | 0 | 0 | 0 | 0 | 0 | 0 | 0 | 0 | 0 | 0 | 0 | 0
LPG vehicle | 0 | 0 | 0 | 0 | 0 | 0 | 0 | 0 | 0 | 0 | 0 | 0 | 0 | 0 | 0 | 0 | 0 | 0 | 0 | 0 | 0 | 0 | 0 | 0 | 0 | 0 | 0 | 0 | 0 | 0 | 0 | 0 | 0 | 0
hydrogen vehicle | 0 | 0 | 0 | 0 | 0 | 0 | 0 | 0 | 0 | 0 | 0 | 0 | 0 | 0 | 0 | 0 | 0 | 0 | 0 | 0 | 0 | 0 | 0 | 0 | 0 | 0 | 0 | 0 | 0 | 0 | 0 | 0 | 0 | 0

## MPNVbT-motorbikes-psgr
Max Fraction of Production (dimensionless) | 2017 | 2018 | 2019 | 2020 | 2021 | 2022 | 2023 | 2024 | 2025 | 2026 | 2027 | 2028 | 2029 | 2030 | 2031 | 2032 | 2033 | 2034 | 2035 | 2036 | 2037 | 2038 | 2039 | 2040 | 2041 | 2042 | 2043 | 2044 | 2045 | 2046 | 2047 | 2048 | 2049 | 2050
battery electric vehicle | 0.025886 | 0.036588 | 0.040277 | 0.045212 | 0.051794 | 0.060536 | 0.072084 | 0.087229 | 0.10691 | 0.13216 | 0.16406 | 0.20359 | 0.25137 | 0.30745 | 0.37106 | 0.44043 | 0.51294 | 0.58546 | 0.65483 | 0.71843 | 0.77452 | 0.8223 | 0.86182 | 0.89373 | 0.91898 | 0.93866 | 0.9538 | 0.96535 | 0.97409 | 0.98067 | 0.98561 | 0.9893 | 0.99205 | 0.9941
natural gas vehicle | 0 | 0 | 0 | 0 | 0 | 0 | 0 | 0 | 0 | 0 | 0 | 0 | 0 | 0 | 0 | 0 | 0 | 0 | 0 | 0 | 0 | 0 | 0 | 0 | 0 | 0 | 0 | 0 | 0 | 0 | 0 | 0 | 0 | 0
gasoline vehicle | 1 | 1 | 1 | 1 | 1 | 1 | 1 | 1 | 1 | 1 | 1 | 1 | 1 | 1 | 1 | 1 | 1 | 1 | 1 | 1 | 1 | 1 | 1 | 1 | 1 | 1 | 1 | 1 | 1 | 1 | 1 | 1 | 1 | 1
diesel vehicle | 0 | 0 | 0 | 0 | 0 | 0 | 0 | 0 | 0 | 0 | 0 | 0 | 0 | 0 | 0 | 0 | 0 | 0 | 0 | 0 | 0 | 0 | 0 | 0 | 0 | 0 | 0 | 0 | 0 | 0 | 0 | 0 | 0 | 0
plugin hybrid vehicle | 0 | 0 | 0 | 0 | 0 | 0 | 0 | 0 | 0 | 0 | 0 | 0 | 0 | 0 | 0 | 0 | 0 | 0 | 0 | 0 | 0 | 0 | 0 | 0 | 0 | 0 | 0 | 0 | 0 | 0 | 0 | 0 | 0 | 0
LPG vehicle | 0 | 0 | 0 | 0 | 0 | 0 | 0 | 0 | 0 | 0 | 0 | 0 | 0 | 0 | 0 | 0 | 0 | 0 | 0 | 0 | 0 | 0 | 0 | 0 | 0 | 0 | 0 | 0 | 0 | 0 | 0 | 0 | 0 | 0
hydrogen vehicle | 0 | 0 | 0 | 0 | 0 | 0 | 0 | 0 | 0 | 0 | 0 | 0 | 0 | 0 | 0 | 0 | 0 | 0 | 0 | 0 | 0 | 0 | 0 | 0 | 0 | 0 | 0 | 0 | 0 | 0 | 0 | 0 | 0 | 0

## MPNVbT-motorbikes-frgt
Max Fraction of Production (dimensionless) | 2017 | 2018 | 2019 | 2020 | 2021 | 2022 | 2023 | 2024 | 2025 | 2026 | 2027 | 2028 | 2029 | 2030 | 2031 | 2032 | 2033 | 2034 | 2035 | 2036 | 2037 | 2038 | 2039 | 2040 | 2041 | 2042 | 2043 | 2044 | 2045 | 2046 | 2047 | 2048 | 2049 | 2050
battery electric vehicle | 0 | 0 | 0 | 0 | 0 | 0 | 0 | 0 | 0 | 0 | 0 | 0 | 0 | 0 | 0 | 0 | 0 | 0 | 0 | 0 | 0 | 0 | 0 | 0 | 0 | 0 | 0 | 0 | 0 | 0 | 0 | 0 | 0 | 0
natural gas vehicle | 0 | 0 | 0 | 0 | 0 | 0 | 0 | 0 | 0 | 0 | 0 | 0 | 0 | 0 | 0 | 0 | 0 | 0 | 0 | 0 | 0 | 0 | 0 | 0 | 0 | 0 | 0 | 0 | 0 | 0 | 0 | 0 | 0 | 0
gasoline vehicle | 0 | 0 | 0 | 0 | 0 | 0 | 0 | 0 | 0 | 0 | 0 | 0 | 0 | 0 | 0 | 0 | 0 | 0 | 0 | 0 | 0 | 0 | 0 | 0 | 0 | 0 | 0 | 0 | 0 | 0 | 0 | 0 | 0 | 0
diesel vehicle | 0 | 0 | 0 | 0 | 0 | 0 | 0 | 0 | 0 | 0 | 0 | 0 | 0 | 0 | 0 | 0 | 0 | 0 | 0 | 0 | 0 | 0 | 0 | 0 | 0 | 0 | 0 | 0 | 0 | 0 | 0 | 0 | 0 | 0
plugin hybrid vehicle | 0 | 0 | 0 | 0 | 0 | 0 | 0 | 0 | 0 | 0 | 0 | 0 | 0 | 0 | 0 | 0 | 0 | 0 | 0 | 0 | 0 | 0 | 0 | 0 | 0 | 0 | 0 | 0 | 0 | 0 | 0 | 0 | 0 | 0
LPG vehicle | 0 | 0 | 0 | 0 | 0 | 0 | 0 | 0 | 0 | 0 | 0 | 0 | 0 | 0 | 0 | 0 | 0 | 0 | 0 | 0 | 0 | 0 | 0 | 0 | 0 | 0 | 0 | 0 | 0 | 0 | 0 | 0 | 0 | 0
hydrogen vehicle | 0 | 0 | 0 | 0 | 0 | 0 | 0 | 0 | 0 | 0 | 0 | 0 | 0 | 0 | 0 | 0 | 0 | 0 | 0 | 0 | 0 | 0 | 0 | 0 | 0 | 0 | 0 | 0 | 0 | 0 | 0 | 0 | 0 | 0