## About
BHPSbP BAU Hydrogen Production Shares by Pathway
Sources | Generation from electrolysis between 2020 and 2050 | EU REF2020 scenario
| Total hydrogen consumption 2020 | Clean Hydrogen Monitor 2020
| Split between SMR and by-product hydrogen are taken from TYNDP2022 | TYNDP 2022
Notes
Hydrogen total consumption in 2020 (historic data) is taken from Clean Hydrogen Monitor Europe 2020
Hydrogen production from electrolysis between 2020 and 2050 is taken from REF2020 (since this study is before the Green Deal)
However, EU REF scenario does not provide any values on the total hydrogen consumption (including the hydrogen produced from SMR, and obtained as a byproduct).
Therefore, historical data of 2020 (from the Clean Hydrogen Monitor Europe 2020) has been used to estimate to share of electrolysis in the total hydrogen production (which, in a way, supposes that the hydrogen consumption remains stable until 2050)
Then, among the share of hydrogen not produced by electrolysis, the split between by-product hydrogen and SMR hydrogen is calculated by maintaining the same split as for the year 2020 in the TYNDP scenario.

## REF2020
EU:Reference Scenario 2020 (REF2020)
| 2005 | 2010 | 2015 | 2020 | 2025 | 2030 | 2035 | 2040 | 2045 | 2050 | '10-'20 | '20-'30 | '30-'50
MACROECONOMIC INPUTS
Population (in million) | 434.4163 | 440.6604 | 443.6668 | 447.671 | 449.2971 | 449.1216 | 448.2337 | 446.7549 | 444.4716 | 441.221 | 0.15797 | 0.032355 | -0.0887
GDP (in 000 M€15) | 11053.4724 | 11613.8634 | 12213.1716 | 12271.9292 | 14017.7556 | 14813.6017 | 15742.6923 | 16898.3378 | 18146.678 | 19466.4415 | 0.55267 | 1.9001 | 1.3751
Share of Gross Value-Added: Agriculture (%) | 1.811 | 1.7978 | 1.817 | 1.8253 | 1.6399 | 1.5703 | 1.4936 | 1.4051 | 1.3191 | 1.2404 | 0.15188 | -1.4934 | -1.1721
Share of Gross Value-Added: Industry (%) | 26.3376 | 24.9363 | 24.4618 | 24.1614 | 24.1996 | 23.9532 | 23.6152 | 23.1437 | 22.7421 | 22.417 | -0.31517 | -0.086537 | -0.33086
Share of Gross Value-Added: Services (%) | 71.8513 | 73.2659 | 73.7212 | 74.0133 | 74.1606 | 74.4765 | 74.8913 | 75.4512 | 75.9388 | 76.3426 | 0.10154 | 0.062414 | 0.12381
POLICY INDICATORS
Total GHG emissions incl. intra-EU bunkers, excl LULUCF (MtCO2eq) (1) | 4626.0667 | 4264.8056 | 3902.6239 | 3253.6543 | 3163.0903 | 2791.5215 | 2458.9928 | 2184.9285 | 2029.1031 | 1967.3941 | -2.6699 | -1.5202 | -1.7342
RES in Gross Final Energy Consumption (%) | 9.7398 | 13.6908 | 18.0926 | 22.5652 | 26.3517 | 33.2118 | 37.5623 | 41.1335 | 44.2299 | 45.5712 | 5.1238 | 3.9406 | 1.5944
RES-H&C share | 11.5101 | 15.5181 | 20.633 | 23.1761 | 26.3137 | 32.8232 | 36.5208 | 39.2115 | 40.0783 | 40.811 | 4.0927 | 3.5414 | 1.095
RES-E share | 16.3307 | 21.279 | 29.9938 | 37.7857 | 48.994 | 58.5066 | 64.2514 | 68.6777 | 73.6204 | 74.5125 | 5.9102 | 4.4691 | 1.2165
RES-T share (based on REDII formula) (2) |  |  | 5.7029 | 8.9857 | 11.5181 | 21.1886 | 30.161 | 40.069 | 51.0151 | 56.469 | - | 8.957 | 5.0232
Final Energy Consumption (Mtoe) (3) | 1013.864 | 996.9525 | 933.2856 | 849.1268 | 910.1249 | 864.4078 | 831.2129 | 804.3723 | 787.4606 | 780.8078 | -1.5921 | 0.17852 | -0.50729
Primary Energy Consumption (Mtoe) (4) | 1496.8987 | 1455.327 | 1355.4 | 1177.155 | 1203.1974 | 1124.315 | 1063.2286 | 1008.8174 | 979.556 | 967.1597 | -2.099 | -0.45821 | -0.75
Annual renovation rate (as % of entire housing stock) (5) |  |  | 0.68192 | 0.94764 | 1.0259 | 1.1644 | 0.8614 | 0.87236 | 0.81437 | 0.87073 | - | 2.0811 | -1.4426
Energy consumption per capita in residential sector (toe/capita) | 0.61495 | 0.6238 | 0.54502 | 0.5446 | 0.50999 | 0.47963 | 0.46846 | 0.45622 | 0.44762 | 0.44001 | -1.3486 | -1.2624 | -0.43008
ENERGY DEMAND
Gross Available Energy (ktoe) | 1651060.5494 | 1605731.3402 | 1490614.295 | 1305192.2601 | 1351462.585 | 1288783.8408 | 1229890.5834 | 1182212.9401 | 1156895.4579 | 1148636.9695 | -2.051 | -0.12643 | -0.57396
Solid fossil fuels | 280450.6625 | 252705.3817 | 240024.0823 | 153611.1637 | 137103.7982 | 113301.3065 | 80948.628 | 44129.7814 | 36405.2058 | 37363.052 | -4.8561 | -2.9979 | -5.3958
Crude oil and petroleum products | 646129.0496 | 585864.9573 | 533046.9539 | 434148.332 | 476955.2665 | 434433.6057 | 397522.2826 | 371280.0417 | 350972.3933 | 334544.6468 | -2.9526 | 0.0065689 | -1.2979
Natural and manufactured gases | 359706.4758 | 362823.9411 | 295722.39 | 296452.0419 | 302410.3741 | 272096.1644 | 271136.5961 | 273337.4322 | 263982.6563 | 267900.316 | -2.0001 | -0.85363 | -0.077673
Nuclear | 236774.262 | 220636 | 204796.159 | 176088.1966 | 149496.4647 | 135215.4571 | 124293.7251 | 118801.1741 | 110383.8704 | 105217.0229 | -2.2301 | -2.6066 | -1.2464
Biomass & Waste (6) | 86576.1574 | 124378.3591 | 138964.303 | 146566.2806 | 157561.5143 | 165762.1877 | 167632.2978 | 164690.2695 | 159494.1808 | 159753.6632 | 1.655 | 1.2384 | -0.18444
Hydro | 26516.729 | 32102.079 | 29138.2698 | 28935.7599 | 31091.9551 | 31116.4603 | 31221.2977 | 31305.5447 | 31661.3484 | 31664.0443 | -1.0331 | 0.72923 | 0.087262
Wind | 5808.173 | 11959.383 | 22614.5311 | 33442.2805 | 52474.0717 | 75361.4218 | 89046.1034 | 98517.0837 | 110885.7242 | 116137.6745 | 10.8304 | 8.4639 | 2.186
Solar | 793.909 | 3676.368 | 10803.9458 | 14658.2537 | 24035.4521 | 34089.0341 | 40968.2191 | 48186.1242 | 55673.6404 | 57558.0026 | 14.8329 | 8.8061 | 2.6537
Geothermal and ambient heat | 7548.2892 | 11000.1492 | 16126.1448 | 19994.4917 | 20958.0874 | 28010.0249 | 28445.7162 | 32564.4887 | 37773.2026 | 39160.8156 | 6.1576 | 3.4285 | 1.6897
Others | 85.9685 | 136.5848 | 9.9207 | 108.1898 | 98.0833 | 99.1722 | 103.4514 | 125.206 | 281.096 | 296.8146 | -2.3036 | -0.86652 | 5.6343
Electricity net imports | 670.8734 | 448.1368 | -632.4055 | 1187.2697 | -722.4826 | -700.9939 | -1427.7338 | -724.2059 | -617.8603 | -959.083 | 10.2336 | - | 1.5797
Final Energy Consumption (ktoe) | 984880.2888 | 970342.7076 | 907525.799 | 843025.0604 | 881546.849 | 840011.4389 | 805784.4176 | 779009.0432 | 761205.9016 | 754383.1513 | -1.3967 | -0.035805 | -0.53613
by sector
Industry | 272513.989 | 240354.0777 | 228338.4225 | 220364.2571 | 230341.9677 | 225645.7512 | 214938.6682 | 208587.6515 | 207395.4876 | 209646.3375 | -0.86455 | 0.23712 | -0.36705
Energy intensive industries (7) | 173288.6059 | 151045.0405 | 144594.3403 | 138709.8629 | 143865.1336 | 140216.173 | 130225.0416 | 122839.6913 | 119771.5078 | 119490.7586 | -0.84832 | 0.10807 | -0.79654
Other industrial sectors | 99225.3831 | 89309.0372 | 83744.0822 | 81654.3942 | 86476.8341 | 85429.5782 | 84713.6266 | 85747.9601 | 87623.9799 | 90155.5789 | -0.89207 | 0.45299 | 0.26958
Residential | 268200.9217 | 277888.3832 | 246920.87 | 251101.3496 | 234911.5318 | 223387.4461 | 217461.8719 | 211630.4417 | 206667.3581 | 201882.0183 | -1.0085 | -1.1627 | -0.50484
Tertiary (8) | 164575.3697 | 174569.2269 | 161538.3358 | 140269.3179 | 158788.6849 | 152727.805 | 153250.8254 | 152012.5906 | 150962.6009 | 150692.2709 | -2.1638 | 0.85456 | -0.067065
Transport (9) | 279590.0084 | 277531.0198 | 270728.1708 | 231290.1357 | 257504.6646 | 238250.4367 | 220133.0522 | 206778.3594 | 196180.455 | 192162.5246 | -1.8061 | 0.29693 | -1.0691
by fuel
Solid fossil fuels | 29078.0351 | 27843.6195 | 23629.7479 | 20589.3589 | 20232.1323 | 16211.205 | 11501.2429 | 7133.2636 | 5669.9152 | 5009.0384 | -2.9732 | -2.3624 | -5.7032
Petroleum products | 405229.7481 | 366020.5822 | 338756.833 | 286120.1301 | 292343.6854 | 244877.9777 | 212068.8421 | 186399.0088 | 168081.2277 | 157448.5942 | -2.4327 | -1.5445 | -2.1841
Natural and manufactured gases | 227293.7682 | 221271.8348 | 193518.3003 | 188754.3397 | 191219.6193 | 171334.7087 | 165588.7454 | 160673.4748 | 158473.5588 | 157982.1976 | -1.5769 | -0.9636 | -0.40486
Electricity | 209528.5877 | 215834.5978 | 210949.3939 | 197600.1577 | 212450.5458 | 226892.6008 | 236481.9561 | 244462.6585 | 252399.417 | 259052.6863 | -0.87878 | 1.3919 | 0.66497
Heat (from CHP and District Heating) | 51395.9643 | 51802.1912 | 44786.8328 | 45044.5571 | 49459.1459 | 51857.2073 | 52023.657 | 52828.7881 | 50961.0315 | 50213.0635 | -1.3881 | 1.4184 | -0.16096
Renewables | 62354.1853 | 87569.8821 | 95884.6912 | 104915.4355 | 115825.0305 | 128709.3877 | 127263.2223 | 125355.714 | 122304.4322 | 120172.8581 | 1.8236 | 2.0651 | -0.34254
Biomass & waste (6) | 59002.7651 | 80200.2748 | 83821.3638 | 89512.592 | 99358.9475 | 105889.9298 | 103801.429 | 100150.8132 | 96869.4417 | 94077.5197 | 1.1046 | 1.6944 | -0.58966
Geothermal and solar heat | 1111.559 | 1883.905 | 2594.782 | 2894.539 | 4231.1188 | 5369.3667 | 6380.1745 | 7277.6166 | 7781.2949 | 8145.2082 | 4.3884 | 6.3737 | 2.1055
Ambient heat | 2239.8612 | 5485.7022 | 9468.5454 | 12508.3045 | 12234.9642 | 17450.0913 | 17081.6189 | 17927.2842 | 17653.6956 | 17950.1302 | 8.5917 | 3.3856 | 0.14136
Hydrogen | 0 | 0 | 6.4584e-08 | 1.0813 | 16.6899 | 128.3518 | 856.7517 | 2156.1354 | 3316.3193 | 4504.7132 | - | 61.2299 | 19.4712
Synthetic hydrocarbons | 0 | 0 | 0 | 0 | 0 | 0 | 0 | 0 | 0 | 0 | - | - | -
Non-Energy Uses (ktoe) | 104739.074 | 98273.025 | 86078.076 | 84473.5586 | 91331.9179 | 99978.1169 | 100303.0034 | 102785.4168 | 103716.0365 | 104563.2841 | -1.5017 | 1.6994 | 0.22446
Total transformation input (ktoe) | 1471139.8587 | 1415269.7759 | 1381052.6721 | 1095019.6661 | 1132212.1949 | 1092618.8736 | 1058415.3205 | 1022479.7213 | 1037314.2727 | 1087809.1714 | -2.5328 | -0.021946 | -0.022056
Transformation inputs into Thermal Power Generation and District heating | 662750.8677 | 649250.2636 | 611242.1724 | 513313.9261 | 497608.2568 | 492106.9775 | 477728.401 | 471852.6656 | 472893.8236 | 478124.6625 | -2.3219 | -0.42103 | -0.14402
Solid fossil fuels | 203629.939 | 178353.307 | 173638.0058 | 96280.9599 | 77252.9474 | 61891.5928 | 36375.14 | 9525.4314 | 3547.1004 | 3078.5585 | -5.9788 | -4.3227 | -13.9332
Petroleum products | 36204.5387 | 23406.8498 | 18167.9014 | 6562.2169 | 2801.0936 | 1888.3931 | 1573.0325 | 1291.14 | 855.1863 | 715.7298 | -11.9416 | -11.7115 | -4.7351
Natural and manufactured gases | 117310.681 | 128675.033 | 90727.3366 | 93146.3537 | 95483.3002 | 81626.2076 | 83087.2707 | 86176.2277 | 76638.5437 | 79151.1903 | -3.1795 | -1.3115 | -0.15383
Nuclear | 236774.262 | 220636 | 204796.159 | 176088.1966 | 149496.4647 | 135215.4571 | 124293.7251 | 118801.1741 | 110383.8704 | 105217.0229 | -2.2301 | -2.6066 | -1.2464
Hydro, solar, wind and other renewables | 32493.056 | 46337.568 | 60504.0113 | 74695.9758 | 104885.901 | 137263.1903 | 157265.352 | 173442.5333 | 193482.4751 | 200446.7126 | 4.8906 | 6.2737 | 1.9113
Biomass & Waste (6) | 27414.412 | 43252.7339 | 53931.0428 | 55630.7585 | 56709.5086 | 56042.0103 | 56799.0352 | 56728.3223 | 52756.0705 | 53889.7167 | 2.5487 | 0.07368 | -0.19562
Geothermal heat | 4863.296 | 5071.744 | 5975.7148 | 6451.4113 | 6789.5552 | 7460.5814 | 7626.3672 | 9768.5283 | 14549.3779 | 15084.7586 | 2.4353 | 1.464 | 3.583
Hydrogen | 0 | 0 | 0 | 0 | 0 | 0 | 0 | 0 | 0 | 0 | - | - | -
Synthetic hydrocarbons | 0 | 0 | 0 | 0 | 0 | 0 | 0 | 0 | 0 | 0 | - | - | -
Electricity | 4060.683 | 3517.028 | 3502.0008 | 4458.0534 | 4189.486 | 10719.5448 | 10708.4782 | 16119.3086 | 20681.1993 | 20540.9732 | 2.3993 | 9.1699 | 3.3052
Transformation inputs to other transformations | 808388.991 | 766019.5123 | 769810.4997 | 581704.2363 | 634580.7961 | 600335.2289 | 579553.5944 | 547779.7807 | 560041.0387 | 603761.9405 | -2.7149 | 0.31576 | 0.028463
Transformation inputs into synthetic fuels processes | 0 | 0 | 0 | 1.5037 | 23.1421 | 176.6672 | 1133.3251 | 2847.2751 | 4379.4104 | 5922.5683 | - | 61.0638 | 19.1977
Hydrogen | 0 | 0 | 0 | 0 | 0.11435 | 0.83288 | 0.029121 | 1.5277e-14 | 2.332 | -1.148e-06 | - | - | -
Electricity | 0 | 0 | 0 | 1.5037 | 23.0277 | 175.8343 | 1133.296 | 2847.2751 | 4377.0784 | 5922.5683 | - | 60.9877 | 19.2258
[10 empty] | 27085.1247 |  |  |  | 315 TWh HHV= | 27085.1247 | ktoe
Share of hydrogen produced using electrolysis | 0% | 0% | 2.384e-10% | 0.003994% | 0.06205% | 0.4805% | 3.129% | 7.908% | 12.2% | 16.56% |  |  |  | The share of hydrogen production using electrolysis is calculated assuming the total amount of hydrogen produced in Europe is constant at its 2020 level (315TWh)
Total transformation output (ktoe) | 1089089.4811 | 1057573.4905 | 1047455.0978 | 842745.3043 | 913109.363 | 903065.9649 | 892250.944 | 879764.1784 | 903680.3571 | 957948.6798 | -2.2451 | 0.6937 | 0.29543
Transformation output of Thermal Power Generation and District heating | 311283.734 | 317781.267 | 302508.5293 | 282769.5234 | 303255.1385 | 326295.7494 | 336537.7301 | 350322.3689 | 361364.4401 | 368646.4733 | -1.1605 | 1.442 | 0.61204
Electricity | 251715.914 | 256620.207 | 249448.5479 | 229644.9383 | 245157.0963 | 265572.4837 | 275665.1501 | 288786.3343 | 302210.5353 | 310570.4622 | -1.1045 | 1.4641 | 0.78569
Heat | 59567.82 | 61161.06 | 53059.9814 | 53124.5851 | 58098.0422 | 60723.2657 | 60872.58 | 61536.0346 | 59153.9048 | 58076.0111 | -1.3988 | 1.3458 | -0.22262
Transformation outputs from other transformations | 777805.7471 | 739792.2235 | 744946.5684 | 559974.699 | 609837.4193 | 576640.0731 | 554865.72 | 527299.893 | 539012.5031 | 584818.2128 | -2.7464 | 0.2937 | 0.070439
Transformation outputs of synthetic fuels processes | 0 | 0 | 6.4584e-08 | 1.0818 | 16.8051 | 130.1424 | 847.4939 | 2141.9165 | 3303.414 | 4483.9937 | - | 61.4455 | 19.361
Hydrogen (produced using electrolysis) | 0 | 0 | 6.4584e-08 | 1.0818 | 16.8051 | 130.1424 | 847.4939 | 2141.9165 | 3303.414 | 4483.9937 | - | 61.4455 | 19.361 | 52.1488 | TWh HHV of hydrogen produced using electrolysis in 2050
Synthetic hydrocarbons | 0 | 0 | 0 | 0 | 0 | 0 | 0 | 0 | 0 | 0 | - | - | -
Energy Branch Consumption (ktoe) | 75148.9852 | 73889.3695 | 68711.515 | 54747.7355 | 52195.7232 | 48242.584 | 43672.2326 | 39718.1047 | 36925.0803 | 35572.4164 | -2.9538 | -1.257 | -1.5118
Solid fossil fuels | 1144.7263 | 1045.3481 | 671.0324 | 496.6693 | 442.8096 | 379.7289 | 277.8821 | 176.5754 | 153.0625 | 156.1246 | -7.1716 | -2.649 | -4.3467
Crude oil and petroleum products | 34091.6346 | 30569.7187 | 27031.6861 | 21048.431 | 21211.0141 | 19091.4183 | 16137.2211 | 14579.2986 | 12829.5732 | 11473.0335 | -3.6631 | -0.97112 | -2.5141
Natural and manufactured gases | 14516.8357 | 16815.6358 | 18472.7375 | 14885.4854 | 13540.0048 | 12990.9926 | 12926.7245 | 12176.123 | 11816.9877 | 11679.2965 | -1.2118 | -1.3521 | -0.53078
Biomass & Waste (6) and Geothermal heat | 43.016 | 211.4104 | 520.4109 | 518.4134 | 545.7745 | 487.7741 | 486.3506 | 382.4815 | 388.4071 | 401.849 | 9.3843 | -0.60736 | -0.9642
Hydrogen | 0 | 0 | 0 | 0 | 0 | 0 | 0 | 0 | 0 | 0 | - | - | -
Synthetic hydrocarbons | 0 | 0 | 0 | 0 | 0 | 0 | 0 | 0 | 0 | 0 | - | - | -
Electricity | 22284.1444 | 21575.1908 | 18886.1593 | 14543.8729 | 13058.7985 | 11896.8727 | 10430.0555 | 9028.1908 | 8437.8399 | 8555.7118 | -3.867 | -1.9889 | -1.6349
Heat | 3068.6282 | 3672.0656 | 3129.4888 | 3254.8635 | 3397.3217 | 3395.7974 | 3413.9988 | 3375.4354 | 3299.2099 | 3306.4009 | -1.1988 | 0.42478 | -0.1333
SECURITY OF SUPPLY
Primary Production (incl. recovery of products) (ktoe) | 705354.2398 | 697362.3483 | 658950.2847 | 586815.537 | 577755.1015 | 596543.7806 | 583307.2345 | 570761.8246 | 579724.9759 | 585216.1942 | -1.7111 | 0.16456 | -0.095811
Solid fossil fuels | 184461.9102 | 154702.6962 | 137981.932 | 93904.5478 | 80057.1406 | 69395.459 | 47312.0654 | 23642.2244 | 18779.9923 | 21295.3716 | -4.8697 | -2.9793 | -5.7356
Crude oil and petroleum products | 46835.2952 | 33980.7815 | 29621.7068 | 23932.1777 | 24486.0846 | 21577.7376 | 16282.0766 | 14073.4067 | 12240.1118 | 10439.037 | -3.445 | -1.0303 | -3.5654
Natural gas | 111127.3797 | 109511.5568 | 72679.9291 | 53335.9468 | 44560.2617 | 42113.5798 | 43485.4809 | 43823.7183 | 45692.4573 | 44881.0943 | -6.9415 | -2.3347 | 0.31874
Nuclear | 236774.262 | 220636 | 204796.159 | 176088.1966 | 149496.4647 | 135215.4571 | 124293.7251 | 118801.1741 | 110383.8704 | 105217.0229 | -2.2301 | -2.6066 | -1.2464
Renewable energy sources | 126155.3927 | 178531.3137 | 213870.5579 | 239554.6681 | 279155.1498 | 328241.5471 | 351933.8865 | 370421.3011 | 392628.5441 | 403383.6685 | 2.9838 | 3.1998 | 1.036
Net Imports (ktoe) | 954432.0574 | 895215.7444 | 835277.0391 | 718376.7232 | 773707.4834 | 692239.1034 | 646592.637 | 611465.3356 | 577185.7207 | 563441.496 | -2.1767 | -0.36994 | -1.0241
Solid fossil fuels | 98040.1588 | 93782.8244 | 98228.8597 | 59706.6159 | 57046.6576 | 43905.8475 | 33636.5626 | 20487.5569 | 17625.2135 | 16067.6804 | -4.415 | -3.0272 | -4.902
Crude oil and petroleum products | 606389.8778 | 550638.2819 | 513998.2908 | 410284.4946 | 452527.4157 | 412915.1907 | 381303.8079 | 357291.9935 | 338862.2169 | 324250.1672 | -2.8994 | 0.063935 | -1.2014
Natural gas | 248140.0813 | 245845.7963 | 219898.5068 | 243116.0951 | 257850.1124 | 229982.5845 | 227651.1152 | 229513.714 | 218290.199 | 223019.2217 | -0.11159 | -0.55382 | -0.15361
Electricity | 670.8734 | 448.1368 | -632.4055 | 1187.2697 | -722.4826 | -700.9939 | -1427.7338 | -724.2059 | -617.8603 | -959.083 | 10.2336 | - | 1.5797
Biomass | 1191.0662 | 4500.7049 | 3783.7873 | 4082.2478 | 7005.7803 | 6137.4312 | 5419.5971 | 4882.0571 | 3010.7129 | 1042.7889 | -0.97112 | 4.1619 | -8.4812
Hydrogen | 0 | 0 | 0 | -4.0012e-17 | -1.4205e-07 | -0.95676 | 9.2881 | 14.2201 | 15.2387 | 20.7208 | - | 4243.7157 | -
Import Dependency (%) (10) | 57.8072 | 55.7513 | 56.0358 | 55.0399 | 57.2496 | 53.7126 | 52.5732 | 51.7221 | 49.8909 | 49.0531 | - | - | -
ECONOMIC INDICATORS
Total energy-related costs (in 000 M€15) (11) | 1173.1115 | 1358.6646 | 1284.1933 | 1184.8134 | 1527.761 | 1723.7231 | 1725.3387 | 1779.0197 | 1785.4309 | 1822.7459 | -1.3598 | 3.8202 | 0.27968
as % of GDP | 10.6131 | 11.6986 | 10.5148 | 9.6547 | 10.8988 | 11.6361 | 10.9596 | 10.5278 | 9.8389 | 9.3635 | -1.902 | 1.8842 | -1.0806
Energy cost indicators
Energy expenditure in households (% of private consumption) (12) | 5.2931 | 6.5332 | 6.0886 | 6.7592 | 6.6595 | 6.9211 | 6.4353 | 6.319 | 5.775 | 5.4114 | 0.34071 | 0.23695 | -1.2228
fuel cost | 4.2593 | 4.492 | 4.0269 | 3.9022 | 3.5887 | 3.5302 | 3.3124 | 3.0801 | 2.8663 | 2.6584 | -1.3977 | -0.99685 | -1.4082
capital cost | 1.0338 | 2.0412 | 2.0617 | 2.857 | 3.0708 | 3.3909 | 3.1228 | 3.2389 | 2.9087 | 2.753 | 3.4195 | 1.7279 | -1.0367
Average Cost of Gross Electricity Generation (€'15/MWh) | 61.4376 | 68.8916 | 59.0818 | 66.4114 | 69.8853 | 72.9304 | 72.764 | 71.4128 | 71.0558 | 71.2433 | -0.36599 | 0.94078 | -0.11696
Average Price of Electricity in Final demand sectors (€'15/MWh) (13) |  | 133.1614 | 137.1277 | 148.7083 | 154.5017 | 161.2885 | 161.5317 | 162.7964 | 163.8036 | 165.6465 | 1.1104 | 0.81538 | 0.1334
Energy Intensity indicator
Gross Available Energy/GDP (toe/M€15) | 149.3703 | 138.2599 | 122.0497 | 106.3559 | 96.4108 | 87 | 78.1245 | 69.9603 | 63.7525 | 59.006 | -2.5893 | -1.9888 | -1.9226
(1) Global Warming Potential from IPCC AR5
(2) The calculation of the Renewable energy share in transport follows the rules specified in the Article 27 of the Directive (EU) 2018/2001. The calculation includes the multipliers specified in Article 27(2) to demonstrate compliance with the minimum shares referred to in Article 25(1)
(3) Final Energy Consumption without ambient heat; including international aviation
(4) Gross Inland Consumption, without ambient heat and excluding non-energy consumption
(5) Renovation of building envelope only
(6) Including non renewable waste
(7) Including Iron and steel, Non ferrous metals, Chemicals, Non-metallic minerals and Pulp and paper
(8) Including Agriculture
(9) Excluding international aviation and maritime; including pipeline transport and other non-specified transport
(10) Calculated from the ratio between primary production and the sum of primary production and net imports, which is equal to the Gross Available Energy (= GIC + maritime bunkers)
(11) Excluding carbon pricing payments and disutility costs
(12) Energy expenditure in households does not cover costs related to transport
(13) For final demand sectors excluding refineries and energy branch
Source: PRIMES model

## Clean H2 monitor
Clean-Hydrogen-Monitor-2020 figure 7
Total hydrogen demand (TWh HHV) | 2020
UE + UK | 327
UK | 12
UE | 315

## TYNDP Data
TYNDP Data
|  | National Trends |  |  | Distributed Energy |  |  | Global Ambition
| Current | 2025 | 2030 | 2040 | 2030 | 2040 | 2050 | 2030 | 2040 | 2050
Low carbon import | 0 | 0 |  |  | 24 | 24 | 0 | 28 | 99 | 152
Renewable import | 0 | 0 |  |  | 0 | 214 | 358 | 1.256 | 401 | 749
SMR/ATR | 265.4565 | 0 |  |  | 0 | 0 | 0 | 0 | 0 | 0
SMR/ATR+CCS | 0 | 0 |  |  | 138.8386 | 87.3867 | 0 | 200.619 | 183.8267 | 138.3748
P2G for H2 | 0 | 5.7919 | 74.7157 | 283 | 126.9706 | 913.6429 | 1386.0333 | 92.3033 | 805.5977 | 1391.2172
P2G for P2M | 0 | 0 |  |  | 0 | 24.3375 | 59.885 | 0 | 17.4197 | 35.2082
P2G for P2L | 0 | 0 |  |  | 0 | 113.6364 | 228.5714 | 18.3333 | 22.7273 | 28.5714
By-products | 88.2101 | 0 | 0 | 0 | 88.2101 | 54.8115 | 21.4129 | 88.2101 | 55.5992 | 22.9883
Unspecified |  | 70.2785 | 90.2868 | 181.7682
Distributed Energy | 2020 | 2030 | 2040 | 2050
Hydrogen supply in Europe (TWh) | 353.6667 | 354.0193 | 1055.8411 | 1407.4461
%SMR/ATR | 75.06% | 39.22% | 8.277% | 0%
%electrolysis | 0% | 35.87% | 86.53% | 98.48%
%by products | 24.94% | 24.92% | 5.191% | 1.521%
total | 1 | 1 | 1 | 1
Hydorgen split between SMR and by-products | 2020 | 2030 | 2040 | 2050
% by products | 24.94% | 38.85% | 38.55% | 100%
% SMR | 75.06% | 61.15% | 61.45% | 0%
total | 100% | 100% | 100% | 100%
The 2020 split between by-product and SMR is assumed to be constant until 2050 (BAU scenario)
The share of hydrogen produced using electrolysis in the baseline scenario is much lower than in the TYNDP scenarios, which are post-Green-Deal and therefore more ambitious in terms of hydrogen strategy for the EU.

## Calculations
Production Share (dimensionless) | 2020 | 2021 | 2022 | 2023 | 2024 | 2025 | 2026 | 2027 | 2028 | 2029 | 2030 | 2031 | 2032 | 2033 | 2034 | 2035 | 2036 | 2037 | 2038 | 2039 | 2040 | 2041 | 2042 | 2043 | 2044 | 2045 | 2046 | 2047 | 2048 | 2049 | 2050
electrolysis | 0.003994% | 0.05164% | 0.09929% | 0.1469% | 0.1946% | 0.2422% | 0.2899% | 0.3375% | 0.3852% | 0.4328% | 0.4805% | 1.223% | 1.966% | 2.709% | 3.452% | 4.194% | 4.937% | 5.68% | 6.423% | 7.165% | 7.908% | 8.773% | 9.638% | 10.5% | 11.37% | 12.23% | 13.1% | 13.96% | 14.83% | 15.69% | 16.56%
natural gas reforming | 75.06% | 75.02% | 74.98% | 74.95% | 74.91% | 74.88% | 74.84% | 74.81% | 74.77% | 74.73% | 74.7% | 74.14% | 73.58% | 73.03% | 72.47% | 71.91% | 71.35% | 70.8% | 70.24% | 69.68% | 69.12% | 68.47% | 67.82% | 67.18% | 66.53% | 65.88% | 65.23% | 64.58% | 63.93% | 63.28% | 62.63%
coal gasification | 0% | 0% | 0% | 0% | 0% | 0% | 0% | 0% | 0% | 0% | 0% | 0% | 0% | 0% | 0% | 0% | 0% | 0% | 0% | 0% | 0% | 0% | 0% | 0% | 0% | 0% | 0% | 0% | 0% | 0% | 0%
biomass gasification | 0% | 0% | 0% | 0% | 0% | 0% | 0% | 0% | 0% | 0% | 0% | 0% | 0% | 0% | 0% | 0% | 0% | 0% | 0% | 0% | 0% | 0% | 0% | 0% | 0% | 0% | 0% | 0% | 0% | 0% | 0%
thermochemical water splitting | 0% | 0% | 0% | 0% | 0% | 0% | 0% | 0% | 0% | 0% | 0% | 0% | 0% | 0% | 0% | 0% | 0% | 0% | 0% | 0% | 0% | 0% | 0% | 0% | 0% | 0% | 0% | 0% | 0% | 0% | 0%
by products | 24.94% | 24.93% | 24.92% | 24.9% | 24.89% | 24.88% | 24.87% | 24.86% | 24.85% | 24.83% | 24.82% | 24.64% | 24.45% | 24.27% | 24.08% | 23.9% | 23.71% | 23.52% | 23.34% | 23.15% | 22.97% | 22.75% | 22.54% | 22.32% | 22.11% | 21.89% | 21.68% | 21.46% | 21.24% | 21.03% | 20.81%
Total | 100% | 100% | 100% | 100% | 100% | 100% | 100% | 100% | 100% | 100% | 100% | 100% | 100% | 100% | 100% | 100% | 100% | 100% | 100% | 100% | 100% | 100% | 100% | 100% | 100% | 100% | 100% | 100% | 100% | 100% | 100%
Among the share of hydrogen not produced by electrolysis, the split between by-product hydrogen and SMR hydrogen is calculated by maintaining the same split as for the year 2020 in the TYNDP scenario.
REF2020
Interpolated

## BHPSbP
Production Share (dimensionless) | 2020 | 2021 | 2022 | 2023 | 2024 | 2025 | 2026 | 2027 | 2028 | 2029 | 2030 | 2031 | 2032 | 2033 | 2034 | 2035 | 2036 | 2037 | 2038 | 2039 | 2040 | 2041 | 2042 | 2043 | 2044 | 2045 | 2046 | 2047 | 2048 | 2049 | 2050
electrolysis | 3.9942e-05 | 0.00051644 | 0.00099294 | 0.0014694 | 0.0019459 | 0.0024224 | 0.0028989 | 0.0033754 | 0.0038519 | 0.0043284 | 0.0048049 | 0.012233 | 0.01966 | 0.027088 | 0.034515 | 0.041943 | 0.049371 | 0.056798 | 0.064226 | 0.071653 | 0.079081 | 0.087728 | 0.096375 | 0.10502 | 0.11367 | 0.12232 | 0.13096 | 0.13961 | 0.14826 | 0.1569 | 0.16555
natural gas reforming | 0.75055 | 0.7502 | 0.74984 | 0.74948 | 0.74912 | 0.74877 | 0.74841 | 0.74805 | 0.74769 | 0.74734 | 0.74698 | 0.7414 | 0.73583 | 0.73025 | 0.72468 | 0.7191 | 0.71353 | 0.70795 | 0.70238 | 0.6968 | 0.69123 | 0.68474 | 0.67825 | 0.67176 | 0.66527 | 0.65878 | 0.65228 | 0.64579 | 0.6393 | 0.63281 | 0.62632
coal gasification | 0 | 0 | 0 | 0 | 0 | 0 | 0 | 0 | 0 | 0 | 0 | 0 | 0 | 0 | 0 | 0 | 0 | 0 | 0 | 0 | 0 | 0 | 0 | 0 | 0 | 0 | 0 | 0 | 0 | 0 | 0
biomass gasification | 0 | 0 | 0 | 0 | 0 | 0 | 0 | 0 | 0 | 0 | 0 | 0 | 0 | 0 | 0 | 0 | 0 | 0 | 0 | 0 | 0 | 0 | 0 | 0 | 0 | 0 | 0 | 0 | 0 | 0 | 0
thermochemical water splitting | 0 | 0 | 0 | 0 | 0 | 0 | 0 | 0 | 0 | 0 | 0 | 0 | 0 | 0 | 0 | 0 | 0 | 0 | 0 | 0 | 0 | 0 | 0 | 0 | 0 | 0 | 0 | 0 | 0 | 0 | 0
electrolysis with guaranteed clean electricity | 0 | 0 | 0 | 0 | 0 | 0 | 0 | 0 | 0 | 0 | 0 | 0 | 0 | 0 | 0 | 0 | 0 | 0 | 0 | 0 | 0 | 0 | 0 | 0 | 0 | 0 | 0 | 0 | 0 | 0 | 0
natural gas reforming with CCS | 0 | 0 | 0 | 0 | 0 | 0 | 0 | 0 | 0 | 0 | 0 | 0 | 0 | 0 | 0 | 0 | 0 | 0 | 0 | 0 | 0 | 0 | 0 | 0 | 0 | 0 | 0 | 0 | 0 | 0 | 0