## About
PEI Transportation Fuel Pollutant Emissions Intensities
PEI Electricity Fuel Pollutant Emissions Intensities
PEI Buildings Fuel Pollutant Emissions Intensities
PEI Industrial Fuel Pollutant Emissions Intensities
Sources : | Pollutant Emissions Intensity for electricity | European Envionment Agency - EMEP/EEA air pollutant emission inventory guidebook 2023
EPS US (Source: GREET)
EPS US (Source: EPA)
| Pollutant Emissions Intensity for transportation | European Envionment Agency - EMEP/EEA air pollutant emission inventory guidebook 2023
EPS EU (EEA)
EPS US (Source: EPA)
| Pollutant Emissions Intensity for buildings | European Envionment Agency - EMEP/EEA air pollutant emission inventory guidebook 2023
Heslinger D.2002
EPS US (Source: EPA)
| Pollutant Emissions Intensity for industry | EPS US (Source: EPA)
Notes :
The EEA database brings together several sources from the literature. For some sector and pollutant different values coming from different sources are available.
The data then had to be interpreted in order to select one value and source for each sector and pollutant. This interpretation is largely based on that carried out for the previous EU EPS.
The same methodology in used than in the previous EPS EU model but the EEA database used here is from 2023
In the transportation sector, since the disaggregation in 2023 EEA database is not the same than in the EEA database taken from the last EU EPS model, the old EPS EU value is taken for some transportation categories

## EEA data treatment
NFR | Category | Sector | Table | Type | Technology | Fuel | Abatement | Region | Pollutant2 | Value | Unit | CI_lower | CI_upper | Reference | EPS Fuel | Pollutant
2.D.3.i |  | 2.G |  | Table_3-4 | Tier 2 emission factor | Fat, edible and non-edible oil extraction | NA |  | EU and US | PM2,5 | 0.6 | g/kg seed | 0.1 | 6
2.D.3.i |  | 2.G |  | Table_3-4 | Tier 2 emission factor | Fat, edible and non-edible oil extraction | NA |  | EU and US | PM10 | 0.9 | g/kg seed | 0.1 | 9
2.D.3.i |  | 2.G |  | Table_3-4 | Tier 2 emission factor | Fat, edible and non-edible oil extraction | NA |  | EU and US | TSP | 1.1 | g/kg seed | 0.1 | 10
2.D.3.i |  | 2.G |  | Table_3-13 | Tier 2 emission factor | Other | NA |  | EU-28 | NMVOC | 342 | g/kg product | 100 | 700
1.A.4.b.i | Buildings | Residential plants | Table_3-18 | Tier 2 emission factor | Small (single household scale, capacity <=50 kWth) boilers | Gas Oil |  | NA | PM10 | 1.5 | g/GJ | 1 | 2 | * | petroleum | PM10
1.A.4.b.i | Buildings | Residential plants | Table_3-18 | Tier 2 emission factor | Small (single household scale, capacity <=50 kWth) boilers | Gas Oil |  | NA | PM2.5 | 1.5 | g/GJ | 1 | 2 | * | petroleum | PM25
1.A.4.c.i |  | Agriculture / forestry / fishing: Stationary | Table_3-30 | Tier 2 emission factor | Stationary reciprocating engines | Natural Gas |  | NA | PM2.5 | 2 | g/GJ | 1 | 3 | * | natural gas peaker | PM25
1.A.4.a.i | Buildings | Commercial / institutional: stationary | Table_3-30 | Tier 2 emission factor | Stationary reciprocating engines | Natural Gas |  | NA | PM2.5 | 2 | g/GJ | 1 | 3 | * | natural gas | PM25
1.A.4.b.i | Buildings | Residential plants | Table_3-30 | Tier 2 emission factor | Stationary reciprocating engines | Natural Gas |  | NA | PM2.5 | 2 | g/GJ | 1 | 3 | * | natural gas | PM25
1.A.4.c.i |  | Agriculture / forestry / fishing: Stationary | Table_3-31 | Tier 2 emission factor | Reciprocating Engines | Gas Oil |  | NA | PM2.5 | 30 | g/GJ | 18 | 42 | * | petroleum | PM25
1.A.4.a.i | Buildings | Commercial / institutional: stationary | Table_3-31 | Tier 2 emission factor | Reciprocating Engines | Gas Oil |  | NA | PM2.5 | 30 | g/GJ | 18 | 42 | * | petroleum | PM25
1.A.4.b.i | Buildings | Residential plants | Table_3-31 | Tier 2 emission factor | Reciprocating Engines | Gas Oil |  | NA | PM2.5 | 30 | g/GJ | 18 | 42 | * | petroleum | PM25
1.A.4.c.i |  | Agriculture / forestry / fishing: Stationary | Table_3-29 | Tier 2 emission factor | Gas Turbines | Gas Oil |  | NA | SOx | 46 | g/GJ | 28 | 65 | * | petroleum | SOx
1.A.4.a.i | Buildings | Commercial / institutional: stationary | Table_3-29 | Tier 2 emission factor | Gas Turbines | Gas Oil |  | NA | SOx | 46 | g/GJ | 28 | 65 | * | petroleum | SOx
1.A.4.b.i | Buildings | Residential plants | Table_3-29 | Tier 2 emission factor | Gas Turbines | Gas Oil |  | NA | SOx | 46 | g/GJ | 28 | 65 | * | petroleum | SOx
1.A.4.c.i |  | Agriculture / forestry / fishing: Stationary | Table_3-28 | Tier 2 emission factor | Gas Turbines | Natural Gas |  | NA | PM2.5 | 0.2 | g/GJ | 0.12 | 0.28 | * |  | PM25
1.A.4.a.i | Buildings | Commercial / institutional: stationary | Table_3-28 | Tier 2 emission factor | Gas Turbines | Natural Gas |  | NA | PM2.5 | 0.2 | g/GJ | 0.12 | 0.28 | * | natural gas | PM25
1.A.4.b.i | Buildings | Residential plants | Table_3-28 | Tier 2 emission factor | Gas Turbines | Natural Gas |  | NA | PM2.5 | 0.2 | g/GJ | 0.12 | 0.28 | * | natural gas | PM25
1.A.4.b.i | Buildings | Residential plants | Table_3-16 | Tier 2 emission factor | Small (single household scale, capacity <=50 kWth) boilers | Natural Gas |  | NA | PM2.5 | 0.2 | g/GJ | 0.12 | 0.28 | * | natural gas | PM25
1.A.4.c.i |  | Agriculture / forestry / fishing: Stationary | Table_3-27 | Tier 2 emission factor | Medium size (>1 MWth to <=50 MWth) boilers | Natural Gas |  | NA | PM10 | 0.45 | g/GJ | 0.27 | 0.63 | * |  | PM10
1.A.4.a.i | Buildings | Commercial / institutional: stationary | Table_3-27 | Tier 2 emission factor | Medium size (>1 MWth to <=50 MWth) boilers | Natural Gas |  | NA | PM10 | 0.45 | g/GJ | 0.27 | 0.63 | * | natural gas | PM10
1.A.5.a | Buildings | Other, stationary (including military) | Table_3-27 | Tier 2 emission factor | Medium size (>1 MWth to <=50 MWth) boilers | Natural Gas |  | NA | PM10 | 0.45 | g/GJ | 0.27 | 0.63 | * | natural gas | PM10
1.A.4.c.i |  | Agriculture / forestry / fishing: Stationary | Table_3-26 | Tier 2 emission factor | Medium size (>50 kWth to <=1 MWth) boilers | Natural Gas |  | NA | PM10 | 0.45 | g/GJ | 0.27 | 0.63 | * |  | PM10
1.A.4.a.i | Buildings | Commercial / institutional: stationary | Table_3-26 | Tier 2 emission factor | Medium size (>50 kWth to <=1 MWth) boilers | Natural Gas |  | NA | PM10 | 0.45 | g/GJ | 0.27 | 0.63 | * | natural gas | PM10
1.A.5.a | Buildings | Other, stationary (including military) | Table_3-26 | Tier 2 emission factor | Medium size (>50 kWth to <=1 MWth) boilers | Natural Gas |  | NA | PM10 | 0.45 | g/GJ | 0.27 | 0.63 | * | natural gas | PM10
1.A.4.c.i |  | Agriculture / forestry / fishing: Stationary | Table_3-27 | Tier 2 emission factor | Medium size (>1 MWth to <=50 MWth) boilers | Natural Gas |  | NA | PM2.5 | 0.45 | g/GJ | 0.27 | 0.63 | * |  | PM25
1.A.4.a.i | Buildings | Commercial / institutional: stationary | Table_3-27 | Tier 2 emission factor | Medium size (>1 MWth to <=50 MWth) boilers | Natural Gas |  | NA | PM2.5 | 0.45 | g/GJ | 0.27 | 0.63 | * | natural gas | PM25
1.A.5.a | Buildings | Other, stationary (including military) | Table_3-27 | Tier 2 emission factor | Medium size (>1 MWth to <=50 MWth) boilers | Natural Gas |  | NA | PM2.5 | 0.45 | g/GJ | 0.27 | 0.63 | * | natural gas | PM25
1.A.4.c.i |  | Agriculture / forestry / fishing: Stationary | Table_3-26 | Tier 2 emission factor | Medium size (>50 kWth to <=1 MWth) boilers | Natural Gas |  | NA | PM2.5 | 0.45 | g/GJ | 0.27 | 0.63 | * |  | PM25
1.A.4.a.i | Buildings | Commercial / institutional: stationary | Table_3-26 | Tier 2 emission factor | Medium size (>50 kWth to <=1 MWth) boilers | Natural Gas |  | NA | PM2.5 | 0.45 | g/GJ | 0.27 | 0.63 | * | natural gas | PM25
1.A.5.a | Buildings | Other, stationary (including military) | Table_3-26 | Tier 2 emission factor | Medium size (>50 kWth to <=1 MWth) boilers | Natural Gas |  | NA | PM2.5 | 0.45 | g/GJ | 0.27 | 0.63 | * | natural gas | PM25
1.A.4.b.i | Buildings | Residential plants | Table_3-13 | Tier 2 emission factor | Stoves, Fireplaces, Saunas and Outdoor Heaters | Natural Gas |  | NA | PM10 | 2.2 | g/GJ | 1.3 | 3.1 | * | natural gas | PM10
1.A.4.b.i | Buildings | Residential plants | Table_3-13 | Tier 2 emission factor | Stoves, Fireplaces, Saunas and Outdoor Heaters | Natural Gas |  | NA | PM2.5 | 2.2 | g/GJ | 1.3 | 3.1 | * | natural gas | PM25
1.A.4.c.i |  | Agriculture / forestry / fishing: Stationary | Table_3-29 | Tier 2 emission factor | Gas Turbines | Gas Oil |  | NA | PM10 | 9.5 | g/GJ | 6 | 13 | ** | petroleum | PM10
1.A.4.a.i | Buildings | Commercial / institutional: stationary | Table_3-29 | Tier 2 emission factor | Gas Turbines | Gas Oil |  | NA | PM10 | 9.5 | g/GJ | 6 | 13 | ** | petroleum | PM10
1.A.4.b.i | Buildings | Residential plants | Table_3-29 | Tier 2 emission factor | Gas Turbines | Gas Oil |  | NA | PM10 | 9.5 | g/GJ | 6 | 13 | ** | petroleum | PM10
1.A.4.c.i |  | Agriculture / forestry / fishing: Stationary | Table_3-29 | Tier 2 emission factor | Gas Turbines | Gas Oil |  | NA | PM2.5 | 9.5 | g/GJ | 6 | 13 | ** | petroleum | PM25
1.A.4.a.i | Buildings | Commercial / institutional: stationary | Table_3-29 | Tier 2 emission factor | Gas Turbines | Gas Oil |  | NA | PM2.5 | 9.5 | g/GJ | 6 | 13 | ** | petroleum | PM25
1.A.4.b.i | Buildings | Residential plants | Table_3-29 | Tier 2 emission factor | Gas Turbines | Gas Oil |  | NA | PM2.5 | 9.5 | g/GJ | 6 | 13 | ** | petroleum | PM25
1.B.2.a.iv |  | Fugitive emissions oil: Refining / storage | Table_3-4 | Tier 2 emission factor | Fluid coking units | NA |  |  | PM2.5 | 0.33 | kg/m3 fresh feed | 0.2 | 1.6 | 1) |  | PM25
2.D.3.i |  | 2.G |  | Table_3-4 | Tier 2 emission factor | Fat, edible and non-edible oil extraction | NA |  | EU and US | NMVOC | 1.57 | g/kg seed | 0.33 | 2.81
5.E |  | Other waste | Table_3-1 | Tier 2 emission factor | Car fire | NA |  |  | PM10 | 2.3 | kg/fire | 1 | 5 | Aasestad (2007) |  | PM10
5.E |  | Other waste | Table_3-1 | Tier 2 emission factor | Car fire | NA |  |  | PM2.5 | 2.3 | kg/fire | 1 | 5 | Aasestad (2007) |  | PM25
5.E |  | Other waste | Table_3-1 | Tier 2 emission factor | Car fire | NA |  |  | TSP | 2.3 | kg/fire | 1 | 5 | Aasestad (2007)
5.C.1.b.iii |  | Clinical waste incineration | Table_3-2 | Tier 2 emission factor | Controlled air incineration | NA |  | United States | Total PAHs | 0.04 | mg/Mg waste | 0.02 | 0.1 | Aasestad (2007)
5.C.1.b.iii |  | Clinical waste incineration | Table_3-1 | Tier 1 emission factor | NA | NA |  | NA | Total PAHs | 0.04 | mg/Mg waste | 0.02 | 0.1 | Aasestad (2007)
5.C.1.b.iii |  | Clinical waste incineration | Table_3-2 | Tier 2 emission factor | Controlled air incineration | NA |  | United States | NMVOC | 0.7 | kg/Mg waste | 0.3 | 1.4 | Aasestad (2007) |  | VOC
5.C.1.b.iii |  | Clinical waste incineration | Table_3-1 | Tier 1 emission factor | NA | NA |  | NA | NMVOC | 0.7 | kg/Mg waste | 0.3 | 1.4 | Aasestad (2007) |  | VOC
5.E |  | Other waste | Table_3-2 | Tier 2 emission factor | Detached house fire | NA |  |  | Cu | 2.99 | g/fire | 1.5 | 6 | Aasestad (2007)*
5.E |  | Other waste | Table_3-5 | Tier 2 emission factor | Industrial building fire | NA |  |  | Pb | 0.08 | g/fire | 0.04 | 0.2 | Aasestad (2007)*
5.E |  | Other waste | Table_3-4 | Tier 2 emission factor | Apartment building fire | NA |  |  | Pb | 0.13 | g/fire | 0.1 | 0.3 | Aasestad (2007)*
5.E |  | Other waste | Table_3-5 | Tier 2 emission factor | Industrial building fire | NA |  |  | Cd | 0.16 | g/fire | 0.1 | 0.3 | Aasestad (2007)*
5.E |  | Other waste | Table_3-5 | Tier 2 emission factor | Industrial building fire | NA |  |  | Hg | 0.16 | g/fire | 0.1 | 0.3 | Aasestad (2007)*
5.E |  | Other waste | Table_3-3 | Tier 2 emission factor | Undetached house fire | NA |  |  | Pb | 0.18 | g/fire | 0.1 | 0.4 | Aasestad (2007)*
5.E |  | Other waste | Table_3-5 | Tier 2 emission factor | Industrial building fire | NA |  |  | Cr | 0.24 | g/fire | 0.1 | 0.5 | Aasestad (2007)*
5.E |  | Other waste | Table_3-5 | Tier 2 emission factor | Industrial building fire | NA |  |  | As | 0.25 | g/fire | 0.1 | 0.5 | Aasestad (2007)*
5.E |  | Other waste | Table_3-4 | Tier 2 emission factor | Apartment building fire | NA |  |  | Cd | 0.26 | g/fire | 0.1 | 0.5 | Aasestad (2007)*
5.E |  | Other waste | Table_3-4 | Tier 2 emission factor | Apartment building fire | NA |  |  | Hg | 0.26 | g/fire | 0.1 | 0.5 | Aasestad (2007)*
5.E |  | Other waste | Table_3-5 | Tier 2 emission factor | Industrial building fire | NA |  |  | PCDD/F | 0.27 | mg/fire | 0.1 | 0.5 | Aasestad (2007)*
5.E |  | Other waste | Table_3-3 | Tier 2 emission factor | Undetached house fire | NA |  |  | Cd | 0.36 | g/fire | 0.2 | 0.7 | Aasestad (2007)*
5.E |  | Other waste | Table_3-3 | Tier 2 emission factor | Undetached house fire | NA |  |  | Hg | 0.36 | g/fire | 0.2 | 0.7 | Aasestad (2007)*
5.E |  | Other waste | Table_3-4 | Tier 2 emission factor | Apartment building fire | NA |  |  | Cr | 0.39 | g/fire | 0.2 | 0.8 | Aasestad (2007)*
5.E |  | Other waste | Table_3-4 | Tier 2 emission factor | Apartment building fire | NA |  |  | As | 0.41 | g/fire | 0.2 | 0.8 | Aasestad (2007)*
5.E |  | Other waste | Table_3-2 | Tier 2 emission factor | Detached house fire | NA |  |  | Pb | 0.42 | g/fire | 0.2 | 0.8 | Aasestad (2007)*
5.E |  | Other waste | Table_3-4 | Tier 2 emission factor | Apartment building fire | NA |  |  | PCDD/F | 0.44 | mg/fire | 0.2 | 0.9 | Aasestad (2007)*
5.E |  | Other waste | Table_3-3 | Tier 2 emission factor | Undetached house fire | NA |  |  | Cr | 0.55 | g/fire | 0.3 | 1.1 | Aasestad (2007)*
5.E |  | Other waste | Table_3-5 | Tier 2 emission factor | Industrial building fire | NA |  |  | Cu | 0.57 | g/fire | 0.3 | 1.1 | Aasestad (2007)*
5.E |  | Other waste | Table_3-3 | Tier 2 emission factor | Undetached house fire | NA |  |  | As | 0.58 | g/fire | 0.3 | 1.2 | Aasestad (2007)*
5.E |  | Other waste | Table_3-3 | Tier 2 emission factor | Undetached house fire | NA |  |  | PCDD/F | 0.62 | mg/fire | 0.3 | 1.2 | Aasestad (2007)*
5.E |  | Other waste | Table_3-2 | Tier 2 emission factor | Detached house fire | NA |  |  | Cd | 0.85 | g/fire | 0.4 | 1.7 | Aasestad (2007)*
5.E |  | Other waste | Table_3-2 | Tier 2 emission factor | Detached house fire | NA |  |  | Hg | 0.85 | g/fire | 0.4 | 1.7 | Aasestad (2007)*
5.E |  | Other waste | Table_3-4 | Tier 2 emission factor | Apartment building fire | NA |  |  | Cu | 0.91 | g/fire | 0.5 | 1.8 | Aasestad (2007)*
5.E |  | Other waste | Table_3-3 | Tier 2 emission factor | Undetached house fire | NA |  |  | PM10 | 61.62 | kg/fire | 30.8 | 123.2 | Aasestad (2007)* |  | PM10
5.E |  | Other waste | Table_3-3 | Tier 2 emission factor | Undetached house fire | NA |  |  | PM2.5 | 61.62 | kg/fire | 30.8 | 123.2 | Aasestad (2007)* |  | PM25
5.E |  | Other waste | Table_3-3 | Tier 2 emission factor | Undetached house fire | NA |  |  | TSP | 61.62 | kg/fire | 30.8 | 123.2 | Aasestad (2007)*
5.E |  | Other waste | Table_3-3 | Tier 2 emission factor | Undetached house fire | NA |  |  | Cu | 1.28 | g/fire | 0.6 | 2.6 | Aasestad (2007)*
5.E |  | Other waste | Table_3-2 | Tier 2 emission factor | Detached house fire | NA |  |  | Cr | 1.29 | g/fire | 0.6 | 2.6 | Aasestad (2007)*
5.E |  | Other waste | Table_3-2 | Tier 2 emission factor | Detached house fire | NA |  |  | As | 1.35 | g/fire | 0.7 | 2.7 | Aasestad (2007)*
5.E |  | Other waste | Table_3-2 | Tier 2 emission factor | Detached house fire | NA |  |  | PCDD/F | 1.44 | mg/fire | 0.7 | 2.9 | Aasestad (2007)*
5.E |  | Other waste | Table_3-2 | Tier 2 emission factor | Detached house fire | NA |  |  | PM10 | 143.82 | kg/fire | 71.9 | 287.6 | Aasestad (2007)* |  | PM10
5.E |  | Other waste | Table_3-2 | Tier 2 emission factor | Detached house fire | NA |  |  | PM2.5 | 143.82 | kg/fire | 71.9 | 287.6 | Aasestad (2007)* |  | PM25
5.E |  | Other waste | Table_3-2 | Tier 2 emission factor | Detached house fire | NA |  |  | TSP | 143.82 | kg/fire | 71.9 | 287.6 | Aasestad (2007)*
5.E |  | Other waste | Table_3-5 | Tier 2 emission factor | Industrial building fire | NA |  |  | PM10 | 27.23 | kg/fire | 13.6 | 54.5 | Aasestad (2007)* |  | PM10
5.E |  | Other waste | Table_3-5 | Tier 2 emission factor | Industrial building fire | NA |  |  | PM2.5 | 27.23 | kg/fire | 13.6 | 54.5 | Aasestad (2007)* |  | PM25
5.E |  | Other waste | Table_3-5 | Tier 2 emission factor | Industrial building fire | NA |  |  | TSP | 27.23 | kg/fire | 13.6 | 54.5 | Aasestad (2007)*
5.E |  | Other waste | Table_3-4 | Tier 2 emission factor | Apartment building fire | NA |  |  | PM10 | 43.78 | kg/fire | 21.9 | 87.6 | Aasestad (2007)* |  | PM10
5.E |  | Other waste | Table_3-4 | Tier 2 emission factor | Apartment building fire | NA |  |  | PM2.5 | 43.78 | kg/fire | 21.9 | 87.6 | Aasestad (2007)* |  | PM25
5.E |  | Other waste | Table_3-4 | Tier 2 emission factor | Apartment building fire | NA |  |  | TSP | 43.78 | kg/fire | 21.9 | 87.6 | Aasestad (2007)*
1.A.4.c.i |  | Agriculture / forestry / fishing: Stationary | Table_3-46 | Tier 2 emission factor | Wood combustion <1MW – Boilers | Wood |  | NA | NMVOC | 156 | g/GJ | 5 | 400 | Aggregate of Johansson et al. (2004) and Naturvårdsverket, Sweden | Biomass | VOC
1.A.4.a.i | Buildings | Commercial / institutional: stationary | Table_3-46 | Tier 2 emission factor | Wood combustion <1MW – Boilers | Wood |  | NA | NMVOC | 156 | g/GJ | 5 | 400 | Aggregate of Johansson et al. (2004) and Naturvårdsverket, Sweden | Biomass | VOC
1.A.5.a | Buildings | Other, stationary (including military) | Table_3-46 | Tier 2 emission factor | Wood combustion <1MW – Boilers | Wood |  | NA | NMVOC | 156 | g/GJ | 5 | 400 | Aggregate of Johansson et al. (2004) and Naturvårdsverket, Sweden | Biomass | VOC
1.A.4.c.i |  | Agriculture / forestry / fishing: Stationary | Table_3-46 | Tier 2 emission factor | Wood combustion <1MW – Boilers | Wood |  | NA | BC | 26 | % of PM2.5 | 8.5 | 39 | Aggregate of Table 3.47 and Table 3.48 | Biomass | BC
1.A.4.a.i | Buildings | Commercial / institutional: stationary | Table_3-46 | Tier 2 emission factor | Wood combustion <1MW – Boilers | Wood |  | NA | BC | 26 | % of PM2.5 | 8.5 | 39 | Aggregate of Table 3.47 and Table 3.48 | Biomass | BC
1.A.5.a | Buildings | Other, stationary (including military) | Table_3-46 | Tier 2 emission factor | Wood combustion <1MW – Boilers | Wood |  | NA | BC | 26 | % of PM2.5 | 8.5 | 39 | Aggregate of Table 3.47 and Table 3.48 | Biomass | BC
1.A.4.c.i |  | Agriculture / forestry / fishing: Stationary | Table_3-46 | Tier 2 emission factor | Wood combustion <1MW – Boilers | Wood |  | NA | PM2.5 | 98.5 | g/GJ | 38.5 | 154 | Aggregate of Table 3.47 and Table 3.48 | Biomass | PM25
1.A.4.a.i | Buildings | Commercial / institutional: stationary | Table_3-46 | Tier 2 emission factor | Wood combustion <1MW – Boilers | Wood |  | NA | PM2.5 | 98.5 | g/GJ | 38.5 | 154 | Aggregate of Table 3.47 and Table 3.48 | Biomass | PM25
1.A.5.a | Buildings | Other, stationary (including military) | Table_3-46 | Tier 2 emission factor | Wood combustion <1MW – Boilers | Wood |  | NA | PM2.5 | 98.5 | g/GJ | 38.5 | 154 | Aggregate of Table 3.47 and Table 3.48 | Biomass | PM25
1.A.4.c.i |  | Agriculture / forestry / fishing: Stationary | Table_3-46 | Tier 2 emission factor | Wood combustion <1MW – Boilers | Wood |  | NA | PM10 | 100.5 | g/GJ | 39.5 | 158 | Aggregate of Table 3.47 and Table 3.48 | Biomass | PM10
1.A.4.a.i | Buildings | Commercial / institutional: stationary | Table_3-46 | Tier 2 emission factor | Wood combustion <1MW – Boilers | Wood |  | NA | PM10 | 100.5 | g/GJ | 39.5 | 158 | Aggregate of Table 3.47 and Table 3.48 | Biomass | PM10
1.A.5.a | Buildings | Other, stationary (including military) | Table_3-46 | Tier 2 emission factor | Wood combustion <1MW – Boilers | Wood |  | NA | PM10 | 100.5 | g/GJ | 39.5 | 158 | Aggregate of Table 3.47 and Table 3.48 | Biomass | PM10
1.A.4.c.i |  | Agriculture / forestry / fishing: Stationary | Table_3-46 | Tier 2 emission factor | Wood combustion <1MW – Boilers | Wood |  | NA | TSP | 105 | g/GJ | 41.5 | 166 | Aggregate of Table 3.47 and Table 3.48 | Biomass
1.A.4.a.i | Buildings | Commercial / institutional: stationary | Table_3-46 | Tier 2 emission factor | Wood combustion <1MW – Boilers | Wood |  | NA | TSP | 105 | g/GJ | 41.5 | 166 | Aggregate of Table 3.47 and Table 3.48 | Biomass
1.A.5.a | Buildings | Other, stationary (including military) | Table_3-46 | Tier 2 emission factor | Wood combustion <1MW – Boilers | Wood |  | NA | TSP | 105 | g/GJ | 41.5 | 166 | Aggregate of Table 3.47 and Table 3.48 | Biomass
1.A.3.c | Rail | Railways | Table_3-1 | Tier 1 emission factor | NA | Gas Oil/Diesel |  | NA | PM2.5 | 1.37 | kg/tonne fuel | 2 | 14 | Aggregated Tier 2 method | petroleum diesel | PM25
1.A.3.c | Rail | Railways | Table_3-1 | Tier 1 emission factor | NA | Gas Oil/Diesel |  | NA | PM10 | 1.44 | kg/tonne fuel | 2 | 16 | Aggregated Tier 2 method | petroleum diesel | PM10
1.A.3.c | Rail | Railways | Table_3-1 | Tier 1 emission factor | NA | Gas Oil/Diesel |  | NA | TSP | 1.52 | kg/tonne fuel | 3 | 23 | Aggregated Tier 2 method | petroleum
1.A.3.c | Rail | Railways | Table_3-1 | Tier 1 emission factor | NA | Gas Oil/Diesel |  | NA | NOx | 52.4 | kg/tonne fuel | 25 | 93 | Aggregated Tier 2 method | petroleum diesel | NOx
1.A.4.b.i | Buildings | Residential plants | Table_3-39 | Tier 2 emission factor | Open fireplaces | Wood |  | NA | BC | 7 | % of PM2.5 | 2 | 18 | Alves et al. (2011) | Biomass | BC
1.A.4.b.i | Buildings | Residential plants | Table_3-6 | Tier 1 emission factor | NA | Biomass |  | NA | BC | 10 | % of PM2.5 | 2 | 20 | Alves et al. (2011) | Biomass | BC
1.A.4.b.i | Buildings | Residential plants | Table_3-40 | Tier 2 emission factor | Conventional stoves | Wood and similar wood waste |  | NA | BC | 10 | % of PM2.5 | 2 | 20 | Alves et al. (2011) | Biomass | BC
1.A.4.b.i | Buildings | Residential plants | Table_3-6 | Tier 1 emission factor | NA | Biomass |  | NA | PM2.5 | 740 | g/GJ | 370 | 1480 | Alves et al. (2011) | Biomass | PM25
1.A.4.b.i | Buildings | Residential plants | Table_3-40 | Tier 2 emission factor | Conventional stoves | Wood and similar wood waste |  | NA | PM2.5 | 740 | g/GJ | 370 | 1480 | Alves et al. (2011) | Biomass | PM25
1.A.4.b.i | Buildings | Residential plants | Table_3-6 | Tier 1 emission factor | NA | Biomass |  | NA | PM10 | 760 | g/GJ | 380 | 1520 | Alves et al. (2011) | Biomass | PM10
1.A.4.b.i | Buildings | Residential plants | Table_3-40 | Tier 2 emission factor | Conventional stoves | Wood and similar wood waste |  | NA | PM10 | 760 | g/GJ | 380 | 1520 | Alves et al. (2011) | Biomass | PM10
1.A.4.b.i | Buildings | Residential plants | Table_3-6 | Tier 1 emission factor | NA | Biomass |  | NA | TSP | 800 | g/GJ | 400 | 1600 | Alves et al. (2011) | Biomass
1.A.4.b.i | Buildings | Residential plants | Table_3-40 | Tier 2 emission factor | Conventional stoves | Wood and similar wood waste |  | NA | TSP | 800 | g/GJ | 400 | 1600 | Alves et al. (2011) | Biomass
1.A.4.b.i | Buildings | Residential plants | Table_3-39 | Tier 2 emission factor | Open fireplaces | Wood |  | NA | PM2.5 | 820 | g/GJ | 410 | 1640 | Alves et al. (2011) | Biomass | PM25
1.A.4.b.i | Buildings | Residential plants | Table_3-39 | Tier 2 emission factor | Open fireplaces | Wood |  | NA | PM10 | 840 | g/GJ | 420 | 1680 | Alves et al. (2011) | Biomass | PM10
1.A.4.b.i | Buildings | Residential plants | Table_3-39 | Tier 2 emission factor | Open fireplaces | Wood |  | NA | TSP | 880 | g/GJ | 440 | 1760 | Alves et al. (2011) | Biomass
1.A.1.b |  | Petroleum refining | Table_4-4 | Tier 2 emission factor | Process Furnaces, Heaters and Boilers | Residual Oil (Refinery Fuel Oil) |  | NA | Benzo(k)fluoranthene | 0.631 | µg/GJ | 0.21 | 1.89 | API (1998, 2002) | heavy or residual fuel oil
1.A.1.b |  | Petroleum refining | Table_4-4 | Tier 2 emission factor | Process Furnaces, Heaters and Boilers | Residual Oil (Refinery Fuel Oil) |  | NA | Indeno(1,2,3-cd)pyrene | 0.631 | µg/GJ | 0.21 | 1.89 | API (1998, 2002) | heavy or residual fuel oil
1.A.1.b |  | Petroleum refining | Table_4-4 | Tier 2 emission factor | Process Furnaces, Heaters and Boilers | Residual Oil (Refinery Fuel Oil) |  | NA | Benzo(a)pyrene | 0.669 | µg/GJ | 0.223 | 2.01 | API (1998, 2002) | heavy or residual fuel oil
1.A.1.b |  | Petroleum refining | Table_4-4 | Tier 2 emission factor | Process Furnaces, Heaters and Boilers | Residual Oil (Refinery Fuel Oil) |  | NA | Benzo(b)fluoranthene | 1.14 | µg/GJ | 0.379 | 3.41 | API (1998, 2002) | heavy or residual fuel oil
1.A.1.b |  | Petroleum refining | Table_4-10 | Tier 2 emission factor | Reciprocating Engines (compression injection) | Gas Oil |  | NA | Benzo(k)fluoranthene | 0.096 | mg/GJ | 0.032 | 0.288 | API, 1998 | petroleum
1.A.1.b |  | Petroleum refining | Table_4-10 | Tier 2 emission factor | Reciprocating Engines (compression injection) | Gas Oil |  | NA | Benzo(a)pyrene | 0.11 | mg/GJ | 0.4 | 0.33 | API, 1998 | petroleum
1.A.1.b |  | Petroleum refining | Table_4-10 | Tier 2 emission factor | Reciprocating Engines (compression injection) | Gas Oil |  | NA | Indeno(1,2,3-cd)pyrene | 0.18 | mg/GJ | 0.06 | 0.54 | API, 1998 | petroleum
1.A.1.b |  | Petroleum refining | Table_4-10 | Tier 2 emission factor | Reciprocating Engines (compression injection) | Gas Oil |  | NA | Benzo(b)fluoranthene | 0.49 | mg/GJ | 0.16 | 1.47 | API, 1998 | petroleum
1.B.2.d |  | Other fugitive emissions from energy production - geothermal energy extraction | Table_3-1 | Tier 1 emission factor | NA | NA |  | NA | NH3 | 2100 | g/MWh electricity produced | 800 | 9000 | ARPAT (2007)
1.B.2.d |  | Other fugitive emissions from energy production - geothermal energy extraction | Table_3-1 | Tier 1 emission factor | NA | NA |  | NA | As | 0.025 | g/MWh electricity produced | 0.02 | 0.045 | ARPAT (2007)
1.B.2.d |  | Other fugitive emissions from energy production - geothermal energy extraction | Table_3-1 | Tier 1 emission factor | NA | NA |  | NA | Hg | 0.44 | g/MWh electricity produced | 0.26 | 1.3 | ARPAT (2007)
2.D.3.a |  | Domestic solvent use including fungicides | Table_3-1-b | Tier 1 emission factor | NA | NA |  | Other countries | NMVOC | 1200 | g/person | 500 | 1700 | Assessment of available resources (see GB chapter 2.D.3.a) |  | VOC
2.D.3.a |  | Domestic solvent use including fungicides | Table_3-1-a | Tier 1 emission factor | NA | NA |  | Western Europe | NMVOC | 1800 | g/person | 600 | 3000 | Assessment of available resources (see GB chapter 2.D.3.a) |  | VOC
2.D.3.d |  | Coating applications | Table_3-4 | Tier 2 emission factor | Use of conventional solvent-based products containing 50 wt-% solvent | NA |  |  | NMVOC | 230 | g/kg paint | 100 | 300 | Assessment of data from EGTEI (2003) |  | VOC
2.D.3.d |  | Coating applications | Table_3-5 | Tier 2 emission factor | Use of conventional solvent-based products containing 50 wt-% solvent | NA |  |  | NMVOC | 230 | g/kg paint | 100 | 300 | Assessment of data from EGTEI (2003) |  | VOC
3.B.4.g.iii |  | Turkeys | Table_3-5 | Tier 1 Emission Factor | Turkeys |  | Housing |  | TSP | 0.11 | kg AAP–1 a–1 |  |  | Assume same ratio for TSP to PM10 as ‘Other poultry’
1.A.2.a |  | Iron and steel | Table_3-7 | Tier 2 emission factor | Power plant | Blast Furnace Gas/Coke Oven Gas/Basic O2 gas |  | NA | PM10 | 2.5 | g/GJ | 2 | 3 | assumed equal to TSP |  | PM10
1.A.2.a |  | Iron and steel | Table_3-7 | Tier 2 emission factor | Power plant | Blast Furnace Gas/Coke Oven Gas/Basic O2 gas |  | NA | PM2.5 | 25 | g/GJ | 2 | 3 | assumed equal to TSP |  | PM25
1.A.1.a | Electricity | Public electricity and heat production | Table_3-19 | Tier 2 emission factor | Gas Turbines | Gaseous Fuels |  | NA | PM10 | 0.2 | g/GJ | 0.05 | 0.8 | Assumed equal to TSP | natural gas peaker | PM10
1.A.1.a | Electricity | Public electricity and heat production | Table_3-19 | Tier 2 emission factor | Gas Turbines | Gaseous Fuels |  | NA | PM2.5 | 0.2 | g/GJ | 0.05 | 0.8 | Assumed equal to TSP | natural gas peaker | PM25
1.A.1.a | Electricity | Public electricity and heat production | Table_3-5 | Tier 1 emission factor | Coke oven gas | Blast furnace/Basic O2 furnace gas |  | NA | PM10 | 1.5 | g/GJ | 1 | 2 | Assumed to be equal to TSP |  | PM10
1.A.1.a | Electricity | Public electricity and heat production | Table_3-5 | Tier 1 emission factor | Coke oven gas | Blast furnace/Basic O2 furnace gas |  | NA | PM2.5 | 1.5 | g/GJ | 1 | 2 | Assumed to be equal to TSP |  | PM25
1.A.3.a.ii.(i) | aircraft | Civil aviation (domestic, LTO) | Table_3-3 | Tier 1 emission factor | NA | Jet Gasoline and Aviation Gasoline |  | NA | SOx | 1 | kg/tonne fuel | 0.5 | 2 | Assuming 0.05% S by mass | Jet fuel | SOx
5.D |  | Wastewater handling | Table_3-1 | Tier 1 emission factor | NA | NA |  | NA | NMVOC | 15 | mg/m3 waste water handled | 5 | 50 | Atasoy et al. (2004) |  | VOC
5.D.2 |  | Industrial wastewater handling | Table_3-3 | Tier 2 emission factor | Waste water treatment plants | NA |  |  | NMVOC | 15 | mg/m3 waste water handled | 5 | 50 | Atasoy et al. (2004) |  | VOC
1.B.1.a |  | Fugitive emissions from solid fuels - Coal mining and handling | Table_3-8 | Tier 2 abatement efficiency | Storage of coal | NA | Use of water sprays |  | PM10 | 0.5 |  | 0.4 | 0.55 | Australian Government (2000) |  | PM10
2.A.3 |  | Glass production | Table 3-1 | Tier 1 emission factor |  | NA |  |  | Ni | 0.49 | g/Mg glass | 0.02 | 1 | Average between flat and container glass
2.A.3 |  | Glass production | Table 3-1 | Tier 1 emission factor |  | NA |  |  | Pb | 1.7 | g/Mg glass | 0.1 | 15 | Average between flat and container glass
2.A.3 |  | Glass production | Table 3-1 | Tier 1 emission factor |  | NA |  |  | TSP | 300 | g/Mg glass | 100 | 600 | Average between flat and container glass
2.A.3 |  | Glass production | Table 3-1 | Tier 1 emission factor |  | NA |  |  | Cu | 0.007 | g/Mg glass | 0.001 | 0.011 | Average between flat and container glass
2.A.3 |  | Glass production | Table 3-1 | Tier 1 emission factor |  | NA |  |  | Hg | 0.003 | g/Mg glass | 0.0003 | 0.039 | Average between flat and container glass
2.A.3 |  | Glass production | Table 3-1 | Tier 1 emission factor |  | NA |  |  | Cd | 0.13 | g/Mg glass | 0.01 | 0.28 | Average between flat and container glass
2.A.3 |  | Glass production | Table 3-1 | Tier 1 emission factor |  | NA |  |  | Zn | 0.37 | g/Mg glass | 0.13 | 0.56 | Average between flat and container glass
2.A.3 |  | Glass production | Table 3-1 | Tier 1 emission factor |  | NA |  |  | As | 0.19 | g/Mg glass | 0.01 | 1.1 | Average between flat and container glass
2.A.3 |  | Glass production | Table 3-1 | Tier 1 emission factor |  | NA |  |  | Cr | 0.23 | g/Mg glass | 0.01 | 2.3 | Average between flat and container glass
2.A.3 |  | Glass production | Table 3-1 | Tier 1 emission factor |  | NA |  |  | Se | 0.8 | g/Mg glass | 0.02 | 8.9 | Average between flat and container glass
1.A.4.c.i |  | Agriculture / forestry / fishing: Stationary | Table_3-8 | Tier 1 emission factor | NA | Gaseous Fuels |  | NA | BC | 4 | % of PM2.5 | 2.1 | 7 | Average of Tier 2 EFs for commercial/institutional gaseous fuel combustion for all technologies | natural gas peaker | BC
1.A.4.a.i | Buildings | Commercial / institutional: stationary | Table_3-8 | Tier 1 emission factor | NA | Gaseous Fuels |  | NA | BC | 4 | % of PM2.5 | 2.1 | 7 | Average of Tier 2 EFs for commercial/institutional gaseous fuel combustion for all technologies | LPG | BC
1.A.5.a | Buildings | Other, stationary (including military) | Table_3-8 | Tier 1 emission factor | NA | Gaseous Fuels |  | NA | BC | 4 | % of PM2.5 | 2.1 | 7 | Average of Tier 2 EFs for commercial/institutional gaseous fuel combustion for all technologies | LPG | BC
1.A.4.c.i |  | Agriculture / forestry / fishing: Stationary | Table_3-8 | Tier 1 emission factor | NA | Gaseous Fuels |  | NA | NMVOC | 23 | g/GJ | 14 | 33 | Average of Tier 2 EFs for commercial/institutional gaseous fuel combustion for all technologies | natural gas peaker | VOC
1.A.4.a.i | Buildings | Commercial / institutional: stationary | Table_3-8 | Tier 1 emission factor | NA | Gaseous Fuels |  | NA | NMVOC | 23 | g/GJ | 14 | 33 | Average of Tier 2 EFs for commercial/institutional gaseous fuel combustion for all technologies | LPG | VOC
1.A.5.a | Buildings | Other, stationary (including military) | Table_3-8 | Tier 1 emission factor | NA | Gaseous Fuels |  | NA | NMVOC | 23 | g/GJ | 14 | 33 | Average of Tier 2 EFs for commercial/institutional gaseous fuel combustion for all technologies | LPG | VOC
1.A.4.c.i |  | Agriculture / forestry / fishing: Stationary | Table_3-8 | Tier 1 emission factor | NA | Gaseous Fuels |  | NA | CO | 29 | g/GJ | 21 | 48 | Average of Tier 2 EFs for commercial/institutional gaseous fuel combustion for all technologies | natural gas peaker | CO
1.A.4.a.i | Buildings | Commercial / institutional: stationary | Table_3-8 | Tier 1 emission factor | NA | Gaseous Fuels |  | NA | CO | 29 | g/GJ | 21 | 48 | Average of Tier 2 EFs for commercial/institutional gaseous fuel combustion for all technologies | LPG | CO
1.A.5.a | Buildings | Other, stationary (including military) | Table_3-8 | Tier 1 emission factor | NA | Gaseous Fuels |  | NA | CO | 29 | g/GJ | 21 | 48 | Average of Tier 2 EFs for commercial/institutional gaseous fuel combustion for all technologies | LPG | CO
1.A.4.c.i |  | Agriculture / forestry / fishing: Stationary | Table_3-8 | Tier 1 emission factor | NA | Gaseous Fuels |  | NA | NOx | 74 | g/GJ | 46 | 103 | Average of Tier 2 EFs for commercial/institutional gaseous fuel combustion for all technologies | natural gas peaker | NOx
1.A.4.a.i | Buildings | Commercial / institutional: stationary | Table_3-8 | Tier 1 emission factor | NA | Gaseous Fuels |  | NA | NOx | 74 | g/GJ | 46 | 103 | Average of Tier 2 EFs for commercial/institutional gaseous fuel combustion for all technologies | LPG | NOx
1.A.5.a | Buildings | Other, stationary (including military) | Table_3-8 | Tier 1 emission factor | NA | Gaseous Fuels |  | NA | NOx | 74 | g/GJ | 46 | 103 | Average of Tier 2 EFs for commercial/institutional gaseous fuel combustion for all technologies | LPG | NOx
1.A.4.c.i |  | Agriculture / forestry / fishing: Stationary | Table_3-8 | Tier 1 emission factor | NA | Gaseous Fuels |  | NA | Cd | 0.0009 | mg/GJ | 0.0003 | 0.0011 | Average of Tier 2 EFs for commercial/institutional gaseous fuel combustion for all technologies | natural gas peaker
1.A.4.a.i | Buildings | Commercial / institutional: stationary | Table_3-8 | Tier 1 emission factor | NA | Gaseous Fuels |  | NA | Cd | 0.0009 | mg/GJ | 0.0003 | 0.0011 | Average of Tier 2 EFs for commercial/institutional gaseous fuel combustion for all technologies | natural gas
1.A.5.a | Buildings | Other, stationary (including military) | Table_3-8 | Tier 1 emission factor | NA | Gaseous Fuels |  | NA | Cd | 0.0009 | mg/GJ | 0.0003 | 0.0011 | Average of Tier 2 EFs for commercial/institutional gaseous fuel combustion for all technologies | natural gas
1.A.4.c.i |  | Agriculture / forestry / fishing: Stationary | Table_3-8 | Tier 1 emission factor | NA | Gaseous Fuels |  | NA | Cu | 0.0026 | mg/GJ | 0.0013 | 0.0051 | Average of Tier 2 EFs for commercial/institutional gaseous fuel combustion for all technologies | natural gas peaker
1.A.4.a.i | Buildings | Commercial / institutional: stationary | Table_3-8 | Tier 1 emission factor | NA | Gaseous Fuels |  | NA | Cu | 0.0026 | mg/GJ | 0.0013 | 0.0051 | Average of Tier 2 EFs for commercial/institutional gaseous fuel combustion for all technologies | natural gas
1.A.5.a | Buildings | Other, stationary (including military) | Table_3-8 | Tier 1 emission factor | NA | Gaseous Fuels |  | NA | Cu | 0.0026 | mg/GJ | 0.0013 | 0.0051 | Average of Tier 2 EFs for commercial/institutional gaseous fuel combustion for all technologies | natural gas
1.A.4.c.i |  | Agriculture / forestry / fishing: Stationary | Table_3-8 | Tier 1 emission factor | NA | Gaseous Fuels |  | NA | Pb | 0.011 | mg/GJ | 0.006 | 0.022 | Average of Tier 2 EFs for commercial/institutional gaseous fuel combustion for all technologies | natural gas peaker
1.A.4.a.i | Buildings | Commercial / institutional: stationary | Table_3-8 | Tier 1 emission factor | NA | Gaseous Fuels |  | NA | Pb | 0.011 | mg/GJ | 0.006 | 0.022 | Average of Tier 2 EFs for commercial/institutional gaseous fuel combustion for all technologies | natural gas
1.A.5.a | Buildings | Other, stationary (including military) | Table_3-8 | Tier 1 emission factor | NA | Gaseous Fuels |  | NA | Pb | 0.011 | mg/GJ | 0.006 | 0.022 | Average of Tier 2 EFs for commercial/institutional gaseous fuel combustion for all technologies | natural gas
1.A.4.c.i |  | Agriculture / forestry / fishing: Stationary | Table_3-8 | Tier 1 emission factor | NA | Gaseous Fuels |  | NA | Ni | 0.013 | mg/GJ | 0.006 | 0.026 | Average of Tier 2 EFs for commercial/institutional gaseous fuel combustion for all technologies | natural gas peaker
1.A.4.a.i | Buildings | Commercial / institutional: stationary | Table_3-8 | Tier 1 emission factor | NA | Gaseous Fuels |  | NA | Ni | 0.013 | mg/GJ | 0.006 | 0.026 | Average of Tier 2 EFs for commercial/institutional gaseous fuel combustion for all technologies | natural gas
1.A.5.a | Buildings | Other, stationary (including military) | Table_3-8 | Tier 1 emission factor | NA | Gaseous Fuels |  | NA | Ni | 0.013 | mg/GJ | 0.006 | 0.026 | Average of Tier 2 EFs for commercial/institutional gaseous fuel combustion for all technologies | natural gas
1.A.4.c.i |  | Agriculture / forestry / fishing: Stationary | Table_3-8 | Tier 1 emission factor | NA | Gaseous Fuels |  | NA | Cr | 0.013 | mg/GJ | 0.007 | 0.026 | Average of Tier 2 EFs for commercial/institutional gaseous fuel combustion for all technologies | natural gas peaker
1.A.4.a.i | Buildings | Commercial / institutional: stationary | Table_3-8 | Tier 1 emission factor | NA | Gaseous Fuels |  | NA | Cr | 0.013 | mg/GJ | 0.007 | 0.026 | Average of Tier 2 EFs for commercial/institutional gaseous fuel combustion for all technologies | natural gas
1.A.5.a | Buildings | Other, stationary (including military) | Table_3-8 | Tier 1 emission factor | NA | Gaseous Fuels |  | NA | Cr | 0.013 | mg/GJ | 0.007 | 0.026 | Average of Tier 2 EFs for commercial/institutional gaseous fuel combustion for all technologies | natural gas
1.A.4.c.i |  | Agriculture / forestry / fishing: Stationary | Table_3-8 | Tier 1 emission factor | NA | Gaseous Fuels |  | NA | Se | 0.058 | mg/GJ | 0.015 | 0.058 | Average of Tier 2 EFs for commercial/institutional gaseous fuel combustion for all technologies | natural gas peaker
1.A.4.a.i | Buildings | Commercial / institutional: stationary | Table_3-8 | Tier 1 emission factor | NA | Gaseous Fuels |  | NA | Se | 0.058 | mg/GJ | 0.015 | 0.058 | Average of Tier 2 EFs for commercial/institutional gaseous fuel combustion for all technologies | natural gas
1.A.5.a | Buildings | Other, stationary (including military) | Table_3-8 | Tier 1 emission factor | NA | Gaseous Fuels |  | NA | Se | 0.058 | mg/GJ | 0.015 | 0.058 | Average of Tier 2 EFs for commercial/institutional gaseous fuel combustion for all technologies | natural gas
1.A.4.c.i |  | Agriculture / forestry / fishing: Stationary | Table_3-8 | Tier 1 emission factor | NA | Gaseous Fuels |  | NA | As | 0.1 | mg/GJ | 0.05 | 0.19 | Average of Tier 2 EFs for commercial/institutional gaseous fuel combustion for all technologies | natural gas peaker
1.A.4.a.i | Buildings | Commercial / institutional: stationary | Table_3-8 | Tier 1 emission factor | NA | Gaseous Fuels |  | NA | As | 0.1 | mg/GJ | 0.05 | 0.19 | Average of Tier 2 EFs for commercial/institutional gaseous fuel combustion for all technologies | natural gas
1.A.5.a | Buildings | Other, stationary (including military) | Table_3-8 | Tier 1 emission factor | NA | Gaseous Fuels |  | NA | As | 0.1 | mg/GJ | 0.05 | 0.19 | Average of Tier 2 EFs for commercial/institutional gaseous fuel combustion for all technologies | natural gas
1.A.4.c.i |  | Agriculture / forestry / fishing: Stationary | Table_3-8 | Tier 1 emission factor | NA | Gaseous Fuels |  | NA | Hg | 0.1 | mg/GJ | 0.007 | 0.54 | Average of Tier 2 EFs for commercial/institutional gaseous fuel combustion for all technologies | natural gas peaker
1.A.4.a.i | Buildings | Commercial / institutional: stationary | Table_3-8 | Tier 1 emission factor | NA | Gaseous Fuels |  | NA | Hg | 0.1 | mg/GJ | 0.007 | 0.54 | Average of Tier 2 EFs for commercial/institutional gaseous fuel combustion for all technologies | natural gas
1.A.5.a | Buildings | Other, stationary (including military) | Table_3-8 | Tier 1 emission factor | NA | Gaseous Fuels |  | NA | Hg | 0.1 | mg/GJ | 0.007 | 0.54 | Average of Tier 2 EFs for commercial/institutional gaseous fuel combustion for all technologies | natural gas
1.A.4.c.i |  | Agriculture / forestry / fishing: Stationary | Table_3-8 | Tier 1 emission factor | NA | Gaseous Fuels |  | NA | SOx | 0.67 | g/GJ | 0.4 | 0.94 | Average of Tier 2 EFs for commercial/institutional gaseous fuel combustion for all technologies | natural gas peaker | SOx
1.A.4.a.i | Buildings | Commercial / institutional: stationary | Table_3-8 | Tier 1 emission factor | NA | Gaseous Fuels |  | NA | SOx | 0.67 | g/GJ | 0.4 | 0.94 | Average of Tier 2 EFs for commercial/institutional gaseous fuel combustion for all technologies | LPG | SOx
1.A.5.a | Buildings | Other, stationary (including military) | Table_3-8 | Tier 1 emission factor | NA | Gaseous Fuels |  | NA | SOx | 0.67 | g/GJ | 0.4 | 0.94 | Average of Tier 2 EFs for commercial/institutional gaseous fuel combustion for all technologies | LPG | SOx
1.A.4.c.i |  | Agriculture / forestry / fishing: Stationary | Table_3-8 | Tier 1 emission factor | NA | Gaseous Fuels |  | NA | PM10 | 0.78 | g/GJ | 0.47 | 1.09 | Average of Tier 2 EFs for commercial/institutional gaseous fuel combustion for all technologies | natural gas peaker | PM10
1.A.4.a.i | Buildings | Commercial / institutional: stationary | Table_3-8 | Tier 1 emission factor | NA | Gaseous Fuels |  | NA | PM10 | 0.78 | g/GJ | 0.47 | 1.09 | Average of Tier 2 EFs for commercial/institutional gaseous fuel combustion for all technologies | LPG | PM10
1.A.5.a | Buildings | Other, stationary (including military) | Table_3-8 | Tier 1 emission factor | NA | Gaseous Fuels |  | NA | PM10 | 0.78 | g/GJ | 0.47 | 1.09 | Average of Tier 2 EFs for commercial/institutional gaseous fuel combustion for all technologies | LPG | PM10
1.A.4.c.i |  | Agriculture / forestry / fishing: Stationary | Table_3-8 | Tier 1 emission factor | NA | Gaseous Fuels |  | NA | PM2.5 | 0.78 | g/GJ | 0.47 | 1.09 | Average of Tier 2 EFs for commercial/institutional gaseous fuel combustion for all technologies | natural gas peaker | PM25
1.A.4.a.i | Buildings | Commercial / institutional: stationary | Table_3-8 | Tier 1 emission factor | NA | Gaseous Fuels |  | NA | PM2.5 | 0.78 | g/GJ | 0.47 | 1.09 | Average of Tier 2 EFs for commercial/institutional gaseous fuel combustion for all technologies | LPG | PM25
1.A.5.a | Buildings | Other, stationary (including military) | Table_3-8 | Tier 1 emission factor | NA | Gaseous Fuels |  | NA | PM2.5 | 0.78 | g/GJ | 0.47 | 1.09 | Average of Tier 2 EFs for commercial/institutional gaseous fuel combustion for all technologies | LPG | PM25
1.A.4.c.i |  | Agriculture / forestry / fishing: Stationary | Table_3-8 | Tier 1 emission factor | NA | Gaseous Fuels |  | NA | TSP | 0.78 | g/GJ | 0.47 | 1.09 | Average of Tier 2 EFs for commercial/institutional gaseous fuel combustion for all technologies | natural gas peaker
1.A.4.a.i | Buildings | Commercial / institutional: stationary | Table_3-8 | Tier 1 emission factor | NA | Gaseous Fuels |  | NA | TSP | 0.78 | g/GJ | 0.47 | 1.09 | Average of Tier 2 EFs for commercial/institutional gaseous fuel combustion for all technologies | natural gas
1.A.5.a | Buildings | Other, stationary (including military) | Table_3-8 | Tier 1 emission factor | NA | Gaseous Fuels |  | NA | TSP | 0.78 | g/GJ | 0.47 | 1.09 | Average of Tier 2 EFs for commercial/institutional gaseous fuel combustion for all technologies | natural gas
1.A.4.c.i |  | Agriculture / forestry / fishing: Stationary | Table_3-8 | Tier 1 emission factor | NA | Gaseous Fuels |  | NA | Zn | 0.73 | mg/GJ | 0.36 | 1.5 | Average of Tier 2 EFs for commercial/institutional gaseous fuel combustion for all technologies | natural gas peaker
1.A.4.a.i | Buildings | Commercial / institutional: stationary | Table_3-8 | Tier 1 emission factor | NA | Gaseous Fuels |  | NA | Zn | 0.73 | mg/GJ | 0.36 | 1.5 | Average of Tier 2 EFs for commercial/institutional gaseous fuel combustion for all technologies | natural gas
1.A.5.a | Buildings | Other, stationary (including military) | Table_3-8 | Tier 1 emission factor | NA | Gaseous Fuels |  | NA | Zn | 0.73 | mg/GJ | 0.36 | 1.5 | Average of Tier 2 EFs for commercial/institutional gaseous fuel combustion for all technologies | natural gas
1.A.4.c.i |  | Agriculture / forestry / fishing: Stationary | Table_3-9 | Tier 1 emission factor | NA | Liquid Fuels |  | NA | As | 0.5 | mg/GJ | 0.0005 | 2 | Average of Tier 2 EFs for commercial/institutional liquid fuel combustion for all technologies
1.A.4.a.i | Buildings | Commercial / institutional: stationary | Table_3-9 | Tier 1 emission factor | NA | Liquid Fuels |  | NA | As | 0.5 | mg/GJ | 0.0005 | 2 | Average of Tier 2 EFs for commercial/institutional liquid fuel combustion for all technologies
1.A.5.a | Buildings | Other, stationary (including military) | Table_3-9 | Tier 1 emission factor | NA | Liquid Fuels |  | NA | As | 0.5 | mg/GJ | 0.0005 | 2 | Average of Tier 2 EFs for commercial/institutional liquid fuel combustion for all technologies
1.A.4.c.i |  | Agriculture / forestry / fishing: Stationary | Table_3-9 | Tier 1 emission factor | NA | Liquid Fuels |  | NA | Cu | 3 | mg/GJ | 0.065 | 20 | Average of Tier 2 EFs for commercial/institutional liquid fuel combustion for all technologies
1.A.4.a.i | Buildings | Commercial / institutional: stationary | Table_3-9 | Tier 1 emission factor | NA | Liquid Fuels |  | NA | Cu | 3 | mg/GJ | 0.065 | 20 | Average of Tier 2 EFs for commercial/institutional liquid fuel combustion for all technologies
1.A.5.a | Buildings | Other, stationary (including military) | Table_3-9 | Tier 1 emission factor | NA | Liquid Fuels |  | NA | Cu | 3 | mg/GJ | 0.065 | 20 | Average of Tier 2 EFs for commercial/institutional liquid fuel combustion for all technologies
1.A.4.c.i |  | Agriculture / forestry / fishing: Stationary | Table_3-9 | Tier 1 emission factor | NA | Liquid Fuels |  | NA | PCDD/F | 6 | ng I-TEQ/GJ | 0.2 | 20 | Average of Tier 2 EFs for commercial/institutional liquid fuel combustion for all technologies
1.A.4.a.i | Buildings | Commercial / institutional: stationary | Table_3-9 | Tier 1 emission factor | NA | Liquid Fuels |  | NA | PCDD/F | 6 | ng I-TEQ/GJ | 0.2 | 20 | Average of Tier 2 EFs for commercial/institutional liquid fuel combustion for all technologies
1.A.5.a | Buildings | Other, stationary (including military) | Table_3-9 | Tier 1 emission factor | NA | Liquid Fuels |  | NA | PCDD/F | 6 | ng I-TEQ/GJ | 0.2 | 20 | Average of Tier 2 EFs for commercial/institutional liquid fuel combustion for all technologies
1.A.4.c.i |  | Agriculture / forestry / fishing: Stationary | Table_3-9 | Tier 1 emission factor | NA | Liquid Fuels |  | NA | Pb | 8 | mg/GJ | 0.006 | 40 | Average of Tier 2 EFs for commercial/institutional liquid fuel combustion for all technologies
1.A.4.a.i | Buildings | Commercial / institutional: stationary | Table_3-9 | Tier 1 emission factor | NA | Liquid Fuels |  | NA | Pb | 8 | mg/GJ | 0.006 | 40 | Average of Tier 2 EFs for commercial/institutional liquid fuel combustion for all technologies
1.A.5.a | Buildings | Other, stationary (including military) | Table_3-9 | Tier 1 emission factor | NA | Liquid Fuels |  | NA | Pb | 8 | mg/GJ | 0.006 | 40 | Average of Tier 2 EFs for commercial/institutional liquid fuel combustion for all technologies
1.A.4.c.i |  | Agriculture / forestry / fishing: Stationary | Table_3-9 | Tier 1 emission factor | NA | Liquid Fuels |  | NA | Cr | 10 | mg/GJ | 0.1 | 40 | Average of Tier 2 EFs for commercial/institutional liquid fuel combustion for all technologies
1.A.4.a.i | Buildings | Commercial / institutional: stationary | Table_3-9 | Tier 1 emission factor | NA | Liquid Fuels |  | NA | Cr | 10 | mg/GJ | 0.1 | 40 | Average of Tier 2 EFs for commercial/institutional liquid fuel combustion for all technologies
1.A.5.a | Buildings | Other, stationary (including military) | Table_3-9 | Tier 1 emission factor | NA | Liquid Fuels |  | NA | Cr | 10 | mg/GJ | 0.1 | 40 | Average of Tier 2 EFs for commercial/institutional liquid fuel combustion for all technologies
1.A.4.c.i |  | Agriculture / forestry / fishing: Stationary | Table_3-9 | Tier 1 emission factor | NA | Liquid Fuels |  | NA | TSP | 20 | g/GJ | 6 | 42 | Average of Tier 2 EFs for commercial/institutional liquid fuel combustion for all technologies
1.A.4.a.i | Buildings | Commercial / institutional: stationary | Table_3-9 | Tier 1 emission factor | NA | Liquid Fuels |  | NA | TSP | 20 | g/GJ | 6 | 42 | Average of Tier 2 EFs for commercial/institutional liquid fuel combustion for all technologies
1.A.5.a | Buildings | Other, stationary (including military) | Table_3-9 | Tier 1 emission factor | NA | Liquid Fuels |  | NA | TSP | 20 | g/GJ | 6 | 42 | Average of Tier 2 EFs for commercial/institutional liquid fuel combustion for all technologies
1.A.4.c.i |  | Agriculture / forestry / fishing: Stationary | Table_3-9 | Tier 1 emission factor | NA | Liquid Fuels |  | NA | PM2.5 | 18 | g/GJ | 0.75 | 60 | Average of Tier 2 EFs for commercial/institutional liquid fuel combustion for all technologies |  | PM25
1.A.4.a.i | Buildings | Commercial / institutional: stationary | Table_3-9 | Tier 1 emission factor | NA | Liquid Fuels |  | NA | PM2.5 | 18 | g/GJ | 0.75 | 60 | Average of Tier 2 EFs for commercial/institutional liquid fuel combustion for all technologies |  | PM25
1.A.5.a | Buildings | Other, stationary (including military) | Table_3-9 | Tier 1 emission factor | NA | Liquid Fuels |  | NA | PM2.5 | 18 | g/GJ | 0.75 | 60 | Average of Tier 2 EFs for commercial/institutional liquid fuel combustion for all technologies |  | PM25
1.A.4.c.i |  | Agriculture / forestry / fishing: Stationary | Table_3-9 | Tier 1 emission factor | NA | Liquid Fuels |  | NA | NMVOC | 20 | g/GJ | 0.018 | 70 | Average of Tier 2 EFs for commercial/institutional liquid fuel combustion for all technologies |  | VOC
1.A.4.a.i | Buildings | Commercial / institutional: stationary | Table_3-9 | Tier 1 emission factor | NA | Liquid Fuels |  | NA | NMVOC | 20 | g/GJ | 0.018 | 70 | Average of Tier 2 EFs for commercial/institutional liquid fuel combustion for all technologies |  | VOC
1.A.5.a | Buildings | Other, stationary (including military) | Table_3-9 | Tier 1 emission factor | NA | Liquid Fuels |  | NA | NMVOC | 20 | g/GJ | 0.018 | 70 | Average of Tier 2 EFs for commercial/institutional liquid fuel combustion for all technologies |  | VOC
1.A.4.c.i |  | Agriculture / forestry / fishing: Stationary | Table_3-9 | Tier 1 emission factor | NA | Liquid Fuels |  | NA | PM10 | 21 | g/GJ | 0.75 | 80 | Average of Tier 2 EFs for commercial/institutional liquid fuel combustion for all technologies |  | PM10
1.A.4.a.i | Buildings | Commercial / institutional: stationary | Table_3-9 | Tier 1 emission factor | NA | Liquid Fuels |  | NA | PM10 | 21 | g/GJ | 0.75 | 80 | Average of Tier 2 EFs for commercial/institutional liquid fuel combustion for all technologies |  | PM10
1.A.5.a | Buildings | Other, stationary (including military) | Table_3-9 | Tier 1 emission factor | NA | Liquid Fuels |  | NA | PM10 | 21 | g/GJ | 0.75 | 80 | Average of Tier 2 EFs for commercial/institutional liquid fuel combustion for all technologies |  | PM10
1.A.4.c.i |  | Agriculture / forestry / fishing: Stationary | Table_3-9 | Tier 1 emission factor | NA | Liquid Fuels |  | NA | BC | 56 | % of PM2.5 | 20 | 100 | Average of Tier 2 EFs for commercial/institutional liquid fuel combustion for all technologies |  | BC
1.A.4.a.i | Buildings | Commercial / institutional: stationary | Table_3-9 | Tier 1 emission factor | NA | Liquid Fuels |  | NA | BC | 56 | % of PM2.5 | 20 | 100 | Average of Tier 2 EFs for commercial/institutional liquid fuel combustion for all technologies |  | BC
1.A.5.a | Buildings | Other, stationary (including military) | Table_3-9 | Tier 1 emission factor | NA | Liquid Fuels |  | NA | BC | 56 | % of PM2.5 | 20 | 100 | Average of Tier 2 EFs for commercial/institutional liquid fuel combustion for all technologies |  | BC
1.A.4.c.i |  | Agriculture / forestry / fishing: Stationary | Table_3-9 | Tier 1 emission factor | NA | Liquid Fuels |  | NA | Zn | 18 | mg/GJ | 0.21 | 116 | Average of Tier 2 EFs for commercial/institutional liquid fuel combustion for all technologies
1.A.4.a.i | Buildings | Commercial / institutional: stationary | Table_3-9 | Tier 1 emission factor | NA | Liquid Fuels |  | NA | Zn | 18 | mg/GJ | 0.21 | 116 | Average of Tier 2 EFs for commercial/institutional liquid fuel combustion for all technologies
1.A.5.a | Buildings | Other, stationary (including military) | Table_3-9 | Tier 1 emission factor | NA | Liquid Fuels |  | NA | Zn | 18 | mg/GJ | 0.21 | 116 | Average of Tier 2 EFs for commercial/institutional liquid fuel combustion for all technologies
1.A.4.c.i |  | Agriculture / forestry / fishing: Stationary | Table_3-9 | Tier 1 emission factor | NA | Liquid Fuels |  | NA | SOx | 94 | g/GJ | 28 | 140 | Average of Tier 2 EFs for commercial/institutional liquid fuel combustion for all technologies |  | SOx
1.A.4.a.i | Buildings | Commercial / institutional: stationary | Table_3-9 | Tier 1 emission factor | NA | Liquid Fuels |  | NA | SOx | 94 | g/GJ | 28 | 140 | Average of Tier 2 EFs for commercial/institutional liquid fuel combustion for all technologies |  | SOx
1.A.5.a | Buildings | Other, stationary (including military) | Table_3-9 | Tier 1 emission factor | NA | Liquid Fuels |  | NA | SOx | 94 | g/GJ | 28 | 140 | Average of Tier 2 EFs for commercial/institutional liquid fuel combustion for all technologies |  | SOx
1.A.4.c.i |  | Agriculture / forestry / fishing: Stationary | Table_3-9 | Tier 1 emission factor | NA | Liquid Fuels |  | NA | CO | 93 | g/GJ | 24 | 200 | Average of Tier 2 EFs for commercial/institutional liquid fuel combustion for all technologies |  | CO
1.A.4.a.i | Buildings | Commercial / institutional: stationary | Table_3-9 | Tier 1 emission factor | NA | Liquid Fuels |  | NA | CO | 93 | g/GJ | 24 | 200 | Average of Tier 2 EFs for commercial/institutional liquid fuel combustion for all technologies |  | CO
1.A.5.a | Buildings | Other, stationary (including military) | Table_3-9 | Tier 1 emission factor | NA | Liquid Fuels |  | NA | CO | 93 | g/GJ | 24 | 200 | Average of Tier 2 EFs for commercial/institutional liquid fuel combustion for all technologies |  | CO
1.A.4.c.i |  | Agriculture / forestry / fishing: Stationary | Table_3-9 | Tier 1 emission factor | NA | Liquid Fuels |  | NA | Ni | 125 | mg/GJ | 0.0025 | 600 | Average of Tier 2 EFs for commercial/institutional liquid fuel combustion for all technologies
1.A.4.a.i | Buildings | Commercial / institutional: stationary | Table_3-9 | Tier 1 emission factor | NA | Liquid Fuels |  | NA | Ni | 125 | mg/GJ | 0.0025 | 600 | Average of Tier 2 EFs for commercial/institutional liquid fuel combustion for all technologies
1.A.5.a | Buildings | Other, stationary (including military) | Table_3-9 | Tier 1 emission factor | NA | Liquid Fuels |  | NA | Ni | 125 | mg/GJ | 0.0025 | 600 | Average of Tier 2 EFs for commercial/institutional liquid fuel combustion for all technologies
1.A.4.c.i |  | Agriculture / forestry / fishing: Stationary | Table_3-9 | Tier 1 emission factor | NA | Liquid Fuels |  | NA | NOx | 306 | g/GJ | 50 | 1319 | Average of Tier 2 EFs for commercial/institutional liquid fuel combustion for all technologies |  | NOx
1.A.4.a.i | Buildings | Commercial / institutional: stationary | Table_3-9 | Tier 1 emission factor | NA | Liquid Fuels |  | NA | NOx | 306 | g/GJ | 50 | 1319 | Average of Tier 2 EFs for commercial/institutional liquid fuel combustion for all technologies |  | NOx
1.A.5.a | Buildings | Other, stationary (including military) | Table_3-9 | Tier 1 emission factor | NA | Liquid Fuels |  | NA | NOx | 306 | g/GJ | 50 | 1319 | Average of Tier 2 EFs for commercial/institutional liquid fuel combustion for all technologies |  | NOx
1.A.4.c.i |  | Agriculture / forestry / fishing: Stationary | Table_3-9 | Tier 1 emission factor | NA | Liquid Fuels |  | NA | Hg | 0.1 | mg/GJ | 0.025 | 0.22 | Average of Tier 2 EFs for commercial/institutional liquid fuel combustion for all technologies
1.A.4.a.i | Buildings | Commercial / institutional: stationary | Table_3-9 | Tier 1 emission factor | NA | Liquid Fuels |  | NA | Hg | 0.1 | mg/GJ | 0.025 | 0.22 | Average of Tier 2 EFs for commercial/institutional liquid fuel combustion for all technologies
1.A.5.a | Buildings | Other, stationary (including military) | Table_3-9 | Tier 1 emission factor | NA | Liquid Fuels |  | NA | Hg | 0.1 | mg/GJ | 0.025 | 0.22 | Average of Tier 2 EFs for commercial/institutional liquid fuel combustion for all technologies
1.A.4.c.i |  | Agriculture / forestry / fishing: Stationary | Table_3-9 | Tier 1 emission factor | NA | Liquid Fuels |  | NA | Se | 0.1 | mg/GJ | 0.0005 | 0.44 | Average of Tier 2 EFs for commercial/institutional liquid fuel combustion for all technologies
1.A.4.a.i | Buildings | Commercial / institutional: stationary | Table_3-9 | Tier 1 emission factor | NA | Liquid Fuels |  | NA | Se | 0.1 | mg/GJ | 0.0005 | 0.44 | Average of Tier 2 EFs for commercial/institutional liquid fuel combustion for all technologies
1.A.5.a | Buildings | Other, stationary (including military) | Table_3-9 | Tier 1 emission factor | NA | Liquid Fuels |  | NA | Se | 0.1 | mg/GJ | 0.0005 | 0.44 | Average of Tier 2 EFs for commercial/institutional liquid fuel combustion for all technologies
1.A.4.c.i |  | Agriculture / forestry / fishing: Stationary | Table_3-9 | Tier 1 emission factor | NA | Liquid Fuels |  | NA | Cd | 0.15 | mg/GJ | 0.00025 | 0.6 | Average of Tier 2 EFs for commercial/institutional liquid fuel combustion for all technologies
1.A.4.a.i | Buildings | Commercial / institutional: stationary | Table_3-9 | Tier 1 emission factor | NA | Liquid Fuels |  | NA | Cd | 0.15 | mg/GJ | 0.00025 | 0.6 | Average of Tier 2 EFs for commercial/institutional liquid fuel combustion for all technologies
1.A.5.a | Buildings | Other, stationary (including military) | Table_3-9 | Tier 1 emission factor | NA | Liquid Fuels |  | NA | Cd | 0.15 | mg/GJ | 0.00025 | 0.6 | Average of Tier 2 EFs for commercial/institutional liquid fuel combustion for all technologies
1.A.4.b.i | Buildings | Residential plants | Table_3-4 | Tier 1 emission factor | NA | Gaseous Fuels |  | NA | BC | 5.4 | % of PM2.5 | 2.7 | 11 | Average of Tier 2 EFs for residential gaseous fuel combustion for all technologies | LPG | BC
1.A.4.b.i | Buildings | Residential plants | Table_3-4 | Tier 1 emission factor | NA | Gaseous Fuels |  | NA | CO | 26 | g/GJ | 18 | 42 | Average of Tier 2 EFs for residential gaseous fuel combustion for all technologies | LPG | CO
1.A.4.b.i | Buildings | Residential plants | Table_3-4 | Tier 1 emission factor | NA | Gaseous Fuels |  | NA | NOx | 51 | g/GJ | 31 | 71 | Average of Tier 2 EFs for residential gaseous fuel combustion for all technologies | LPG | NOx
1.A.4.b.i | Buildings | Residential plants | Table_3-4 | Tier 1 emission factor | NA | Gaseous Fuels |  | NA | Cu | 7.6e-05 | mg/GJ | 4e-05 | 0.00015 | Average of Tier 2 EFs for residential gaseous fuel combustion for all technologies | natural gas
1.A.4.b.i | Buildings | Residential plants | Table_3-4 | Tier 1 emission factor | NA | Gaseous Fuels |  | NA | Cd | 0.00025 | mg/GJ | 0.0001 | 0.0005 | Average of Tier 2 EFs for residential gaseous fuel combustion for all technologies | natural gas
1.A.4.b.i | Buildings | Residential plants | Table_3-4 | Tier 1 emission factor | NA | Gaseous Fuels |  | NA | Ni | 0.00051 | mg/GJ | 0.0003 | 0.001 | Average of Tier 2 EFs for residential gaseous fuel combustion for all technologies | natural gas
1.A.4.b.i | Buildings | Residential plants | Table_3-4 | Tier 1 emission factor | NA | Gaseous Fuels |  | NA | Cr | 0.00076 | mg/GJ | 0.0004 | 0.0015 | Average of Tier 2 EFs for residential gaseous fuel combustion for all technologies | natural gas
1.A.4.b.i | Buildings | Residential plants | Table_3-4 | Tier 1 emission factor | NA | Gaseous Fuels |  | NA | Pb | 0.0015 | mg/GJ | 0.0008 | 0.003 | Average of Tier 2 EFs for residential gaseous fuel combustion for all technologies | natural gas
1.A.4.b.i | Buildings | Residential plants | Table_3-4 | Tier 1 emission factor | NA | Gaseous Fuels |  | NA | Zn | 0.0015 | mg/GJ | 0.0008 | 0.003 | Average of Tier 2 EFs for residential gaseous fuel combustion for all technologies | natural gas
1.A.4.b.i | Buildings | Residential plants | Table_3-4 | Tier 1 emission factor | NA | Gaseous Fuels |  | NA | Se | 0.011 | mg/GJ | 0.004 | 0.011 | Average of Tier 2 EFs for residential gaseous fuel combustion for all technologies | natural gas
1.A.4.b.i | Buildings | Residential plants | Table_3-4 | Tier 1 emission factor | NA | Gaseous Fuels |  | NA | SOx | 0.3 | g/GJ | 0.2 | 0.4 | Average of Tier 2 EFs for residential gaseous fuel combustion for all technologies | LPG | SOx
1.A.4.b.i | Buildings | Residential plants | Table_3-4 | Tier 1 emission factor | NA | Gaseous Fuels |  | NA | Benzo(a)pyrene | 0.56 | µg/GJ | 0.19 | 0.56 | Average of Tier 2 EFs for residential gaseous fuel combustion for all technologies | natural gas
1.A.4.b.i | Buildings | Residential plants | Table_3-4 | Tier 1 emission factor | NA | Gaseous Fuels |  | NA | Hg | 0.1 | mg/GJ | 0.0013 | 0.68 | Average of Tier 2 EFs for residential gaseous fuel combustion for all technologies | natural gas
1.A.4.b.i | Buildings | Residential plants | Table_3-4 | Tier 1 emission factor | NA | Gaseous Fuels |  | NA | Benzo(b)fluoranthene | 0.84 | µg/GJ | 0.28 | 0.84 | Average of Tier 2 EFs for residential gaseous fuel combustion for all technologies | natural gas
1.A.4.b.i | Buildings | Residential plants | Table_3-4 | Tier 1 emission factor | NA | Gaseous Fuels |  | NA | Benzo(k)fluoranthene | 0.84 | µg/GJ | 0.28 | 0.84 | Average of Tier 2 EFs for residential gaseous fuel combustion for all technologies | natural gas
1.A.4.b.i | Buildings | Residential plants | Table_3-4 | Tier 1 emission factor | NA | Gaseous Fuels |  | NA | Indeno(1,2,3-cd)pyrene | 0.84 | µg/GJ | 0.28 | 0.84 | Average of Tier 2 EFs for residential gaseous fuel combustion for all technologies | natural gas
1.A.4.b.i | Buildings | Residential plants | Table_3-4 | Tier 1 emission factor | NA | Gaseous Fuels |  | NA | PM10 | 1.2 | g/GJ | 0.7 | 1.7 | Average of Tier 2 EFs for residential gaseous fuel combustion for all technologies | LPG | PM10
1.A.4.b.i | Buildings | Residential plants | Table_3-4 | Tier 1 emission factor | NA | Gaseous Fuels |  | NA | PM2.5 | 1.2 | g/GJ | 0.7 | 1.7 | Average of Tier 2 EFs for residential gaseous fuel combustion for all technologies | LPG | PM25
1.A.4.b.i | Buildings | Residential plants | Table_3-4 | Tier 1 emission factor | NA | Gaseous Fuels |  | NA | TSP | 1.2 | g/GJ | 0.7 | 1.7 | Average of Tier 2 EFs for residential gaseous fuel combustion for all technologies | natural gas
1.A.4.b.i | Buildings | Residential plants | Table_3-4 | Tier 1 emission factor | NA | Gaseous Fuels |  | NA | PCDD/F | 1.5 | ng I-TEQ/GJ | 0.8 | 2.3 | Average of Tier 2 EFs for residential gaseous fuel combustion for all technologies | natural gas
1.A.4.b.i | Buildings | Residential plants | Table_3-4 | Tier 1 emission factor | NA | Gaseous Fuels |  | NA | NMVOC | 1.9 | g/GJ | 1.1 | 2.6 | Average of Tier 2 EFs for residential gaseous fuel combustion for all technologies | LPG | VOC
1.A.4.b.i | Buildings | Residential plants | Table_3-5 | Tier 1 emission factor | NA | 'Other' Liquid Fuels |  | NA | NMVOC | 0.69 | g/GJ | 0.4 | 1 | Average of Tier 2 EFs for residential liquid fuel combustion for all technologies | kerosene | VOC
1.A.4.b.i | Buildings | Residential plants | Table_3-5 | Tier 1 emission factor | NA | 'Other' Liquid Fuels |  | NA | BC | 8.5 | % of PM2.5 | 4.8 | 17 | Average of Tier 2 EFs for residential liquid fuel combustion for all technologies | kerosene | BC
1.A.4.b.i | Buildings | Residential plants | Table_3-5 | Tier 1 emission factor | NA | 'Other' Liquid Fuels |  | NA | PCDD/F | 5.9 | ng I-TEQ/GJ | 1.2 | 30 | Average of Tier 2 EFs for residential liquid fuel combustion for all technologies
1.A.4.b.i | Buildings | Residential plants | Table_3-5 | Tier 1 emission factor | NA | 'Other' Liquid Fuels |  | NA | Benzo(b)fluoranthene | 40 | µg/GJ | 8 | 60 | Average of Tier 2 EFs for residential liquid fuel combustion for all technologies
1.A.4.b.i | Buildings | Residential plants | Table_3-5 | Tier 1 emission factor | NA | 'Other' Liquid Fuels |  | NA | NOx | 51 | g/GJ | 31 | 72 | Average of Tier 2 EFs for residential liquid fuel combustion for all technologies | kerosene | NOx
1.A.4.b.i | Buildings | Residential plants | Table_3-5 | Tier 1 emission factor | NA | 'Other' Liquid Fuels |  | NA | CO | 57 | g/GJ | 34 | 80 | Average of Tier 2 EFs for residential liquid fuel combustion for all technologies | kerosene | CO
1.A.4.b.i | Buildings | Residential plants | Table_3-5 | Tier 1 emission factor | NA | 'Other' Liquid Fuels |  | NA | SOx | 70 | g/GJ | 42 | 97 | Average of Tier 2 EFs for residential liquid fuel combustion for all technologies | kerosene | SOx
1.A.4.b.i | Buildings | Residential plants | Table_3-5 | Tier 1 emission factor | NA | 'Other' Liquid Fuels |  | NA | Benzo(k)fluoranthene | 70 | µg/GJ | 14 | 105 | Average of Tier 2 EFs for residential liquid fuel combustion for all technologies
1.A.4.b.i | Buildings | Residential plants | Table_3-5 | Tier 1 emission factor | NA | 'Other' Liquid Fuels |  | NA | Benzo(a)pyrene | 80 | µg/GJ | 16 | 120 | Average of Tier 2 EFs for residential liquid fuel combustion for all technologies
1.A.4.b.i | Buildings | Residential plants | Table_3-5 | Tier 1 emission factor | NA | 'Other' Liquid Fuels |  | NA | Indeno(1,2,3-cd)pyrene | 160 | µg/GJ | 32 | 240 | Average of Tier 2 EFs for residential liquid fuel combustion for all technologies
1.A.4.b.i | Buildings | Residential plants | Table_3-5 | Tier 1 emission factor | NA | 'Other' Liquid Fuels |  | NA | Cd | 0.001 | mg/GJ | 0.0003 | 0.001 | Average of Tier 2 EFs for residential liquid fuel combustion for all technologies
1.A.4.b.i | Buildings | Residential plants | Table_3-5 | Tier 1 emission factor | NA | 'Other' Liquid Fuels |  | NA | As | 0.002 | mg/GJ | 0.001 | 0.002 | Average of Tier 2 EFs for residential liquid fuel combustion for all technologies
1.A.4.b.i | Buildings | Residential plants | Table_3-5 | Tier 1 emission factor | NA | 'Other' Liquid Fuels |  | NA | Se | 0.002 | mg/GJ | 0.001 | 0.002 | Average of Tier 2 EFs for residential liquid fuel combustion for all technologies
1.A.4.b.i | Buildings | Residential plants | Table_3-5 | Tier 1 emission factor | NA | 'Other' Liquid Fuels |  | NA | Ni | 0.005 | mg/GJ | 0.003 | 0.01 | Average of Tier 2 EFs for residential liquid fuel combustion for all technologies
1.A.4.b.i | Buildings | Residential plants | Table_3-5 | Tier 1 emission factor | NA | 'Other' Liquid Fuels |  | NA | Pb | 0.012 | mg/GJ | 0.01 | 0.02 | Average of Tier 2 EFs for residential liquid fuel combustion for all technologies
1.A.4.b.i | Buildings | Residential plants | Table_3-5 | Tier 1 emission factor | NA | 'Other' Liquid Fuels |  | NA | Hg | 0.12 | mg/GJ | 0.03 | 0.12 | Average of Tier 2 EFs for residential liquid fuel combustion for all technologies
1.A.4.b.i | Buildings | Residential plants | Table_3-5 | Tier 1 emission factor | NA | 'Other' Liquid Fuels |  | NA | Cu | 0.13 | mg/GJ | 0.07 | 0.26 | Average of Tier 2 EFs for residential liquid fuel combustion for all technologies
1.A.4.b.i | Buildings | Residential plants | Table_3-5 | Tier 1 emission factor | NA | 'Other' Liquid Fuels |  | NA | Cr | 0.2 | mg/GJ | 0.1 | 0.4 | Average of Tier 2 EFs for residential liquid fuel combustion for all technologies
1.A.4.b.i | Buildings | Residential plants | Table_3-5 | Tier 1 emission factor | NA | 'Other' Liquid Fuels |  | NA | Zn | 0.42 | mg/GJ | 0.21 | 0.84 | Average of Tier 2 EFs for residential liquid fuel combustion for all technologies
1.A.4.b.i | Buildings | Residential plants | Table_3-5 | Tier 1 emission factor | NA | 'Other' Liquid Fuels |  | NA | PM10 | 1.9 | g/GJ | 1.1 | 2.6 | Average of Tier 2 EFs for residential liquid fuel combustion for all technologies | kerosene | PM10
1.A.4.b.i | Buildings | Residential plants | Table_3-5 | Tier 1 emission factor | NA | 'Other' Liquid Fuels |  | NA | PM2.5 | 1.9 | g/GJ | 1.1 | 2.6 | Average of Tier 2 EFs for residential liquid fuel combustion for all technologies | kerosene | PM25
1.A.4.b.i | Buildings | Residential plants | Table_3-5 | Tier 1 emission factor | NA | 'Other' Liquid Fuels |  | NA | TSP | 1.9 | g/GJ | 1.1 | 2.6 | Average of Tier 2 EFs for residential liquid fuel combustion for all technologies
1.A.4.c.iii |  | Agriculture / forestry / fishing: National fishing | Table_3-2 | Tier 1 emission factor | NA | Marine diesel oil/marine gas oil (MDO/MGO) |  | NA | Cd | 0.01 | g/tonne fuel |  |  | average value | petroleum
1.A.3.d.i |  | International navigation | Table_3-2 | Tier 1 emission factor | NA | Marine diesel oil/marine gas oil (MDO/MGO) |  | NA | Cd | 0.01 | g/tonne fuel |  |  | average value | petroleum
1.A.3.d.ii |  | National navigation | Table_3-2 | Tier 1 emission factor | NA | Marine diesel oil/marine gas oil (MDO/MGO) |  | NA | Cd | 0.01 | g/tonne fuel |  |  | average value | petroleum
1.A.5.b |  | Other, mobile (including military, land based and recreational boats) | Table_3-2 | Tier 1 emission factor | NA | Marine diesel oil/marine gas oil (MDO/MGO) |  | NA | Cd | 0.01 | g/tonne fuel |  |  | average value | petroleum
1.A.4.c.iii |  | Agriculture / forestry / fishing: National fishing | Table_3-1 | Tier 1 emission factor | NA | Bunker Fuel Oil |  | NA | Cd | 0.02 | g/tonne fuel |  |  | average value
1.A.3.d.i |  | International navigation | Table_3-1 | Tier 1 emission factor | NA | Bunker Fuel Oil |  | NA | Cd | 0.02 | g/tonne fuel |  |  | average value
1.A.3.d.ii |  | National navigation | Table_3-1 | Tier 1 emission factor | NA | Bunker Fuel Oil |  | NA | Cd | 0.02 | g/tonne fuel |  |  | average value
1.A.5.b |  | Other, mobile (including military, land based and recreational boats) | Table_3-1 | Tier 1 emission factor | NA | Bunker Fuel Oil |  | NA | Cd | 0.02 | g/tonne fuel |  |  | average value
1.A.4.c.iii |  | Agriculture / forestry / fishing: National fishing | Table_3-1 | Tier 1 emission factor | NA | Bunker Fuel Oil |  | NA | Hg | 0.02 | g/tonne fuel |  |  | average value
1.A.3.d.i |  | International navigation | Table_3-1 | Tier 1 emission factor | NA | Bunker Fuel Oil |  | NA | Hg | 0.02 | g/tonne fuel |  |  | average value
1.A.3.d.ii |  | National navigation | Table_3-1 | Tier 1 emission factor | NA | Bunker Fuel Oil |  | NA | Hg | 0.02 | g/tonne fuel |  |  | average value
1.A.5.b |  | Other, mobile (including military, land based and recreational boats) | Table_3-1 | Tier 1 emission factor | NA | Bunker Fuel Oil |  | NA | Hg | 0.02 | g/tonne fuel |  |  | average value
1.A.4.c.iii |  | Agriculture / forestry / fishing: National fishing | Table_3-2 | Tier 1 emission factor | NA | Marine diesel oil/marine gas oil (MDO/MGO) |  | NA | Hg | 0.03 | g/tonne fuel |  |  | average value | petroleum
1.A.3.d.i |  | International navigation | Table_3-2 | Tier 1 emission factor | NA | Marine diesel oil/marine gas oil (MDO/MGO) |  | NA | Hg | 0.03 | g/tonne fuel |  |  | average value | petroleum
1.A.3.d.ii |  | National navigation | Table_3-2 | Tier 1 emission factor | NA | Marine diesel oil/marine gas oil (MDO/MGO) |  | NA | Hg | 0.03 | g/tonne fuel |  |  | average value | petroleum
1.A.5.b |  | Other, mobile (including military, land based and recreational boats) | Table_3-2 | Tier 1 emission factor | NA | Marine diesel oil/marine gas oil (MDO/MGO) |  | NA | Hg | 0.03 | g/tonne fuel |  |  | average value | petroleum
1.A.4.c.iii |  | Agriculture / forestry / fishing: National fishing | Table_3-2 | Tier 1 emission factor | NA | Marine diesel oil/marine gas oil (MDO/MGO) |  | NA | As | 0.04 | g/tonne fuel |  |  | average value | petroleum
1.A.3.d.i |  | International navigation | Table_3-2 | Tier 1 emission factor | NA | Marine diesel oil/marine gas oil (MDO/MGO) |  | NA | As | 0.04 | g/tonne fuel |  |  | average value | petroleum
1.A.3.d.ii |  | National navigation | Table_3-2 | Tier 1 emission factor | NA | Marine diesel oil/marine gas oil (MDO/MGO) |  | NA | As | 0.04 | g/tonne fuel |  |  | average value | petroleum
1.A.5.b |  | Other, mobile (including military, land based and recreational boats) | Table_3-2 | Tier 1 emission factor | NA | Marine diesel oil/marine gas oil (MDO/MGO) |  | NA | As | 0.04 | g/tonne fuel |  |  | average value | petroleum
1.A.4.c.iii |  | Agriculture / forestry / fishing: National fishing | Table_3-2 | Tier 1 emission factor | NA | Marine diesel oil/marine gas oil (MDO/MGO) |  | NA | Cr | 0.05 | g/tonne fuel |  |  | average value | petroleum
1.A.3.d.i |  | International navigation | Table_3-2 | Tier 1 emission factor | NA | Marine diesel oil/marine gas oil (MDO/MGO) |  | NA | Cr | 0.05 | g/tonne fuel |  |  | average value | petroleum
1.A.3.d.ii |  | National navigation | Table_3-2 | Tier 1 emission factor | NA | Marine diesel oil/marine gas oil (MDO/MGO) |  | NA | Cr | 0.05 | g/tonne fuel |  |  | average value | petroleum
1.A.5.b |  | Other, mobile (including military, land based and recreational boats) | Table_3-2 | Tier 1 emission factor | NA | Marine diesel oil/marine gas oil (MDO/MGO) |  | NA | Cr | 0.05 | g/tonne fuel |  |  | average value | petroleum
1.A.4.c.iii |  | Agriculture / forestry / fishing: National fishing | Table_3-2 | Tier 1 emission factor | NA | Marine diesel oil/marine gas oil (MDO/MGO) |  | NA | Se | 0.1 | g/tonne fuel |  |  | average value | petroleum
1.A.3.d.i |  | International navigation | Table_3-2 | Tier 1 emission factor | NA | Marine diesel oil/marine gas oil (MDO/MGO) |  | NA | Se | 0.1 | g/tonne fuel |  |  | average value | petroleum
1.A.3.d.ii |  | National navigation | Table_3-2 | Tier 1 emission factor | NA | Marine diesel oil/marine gas oil (MDO/MGO) |  | NA | Se | 0.1 | g/tonne fuel |  |  | average value | petroleum
1.A.5.b |  | Other, mobile (including military, land based and recreational boats) | Table_3-2 | Tier 1 emission factor | NA | Marine diesel oil/marine gas oil (MDO/MGO) |  | NA | Se | 0.1 | g/tonne fuel |  |  | average value | petroleum
1.A.4.c.iii |  | Agriculture / forestry / fishing: National fishing | Table_3-2 | Tier 1 emission factor | NA | Marine diesel oil/marine gas oil (MDO/MGO) |  | NA | Pb | 0.13 | g/tonne fuel |  |  | average value | petroleum
1.A.3.d.i |  | International navigation | Table_3-2 | Tier 1 emission factor | NA | Marine diesel oil/marine gas oil (MDO/MGO) |  | NA | Pb | 0.13 | g/tonne fuel |  |  | average value | petroleum
1.A.3.d.ii |  | National navigation | Table_3-2 | Tier 1 emission factor | NA | Marine diesel oil/marine gas oil (MDO/MGO) |  | NA | Pb | 0.13 | g/tonne fuel |  |  | average value | petroleum
1.A.5.b |  | Other, mobile (including military, land based and recreational boats) | Table_3-2 | Tier 1 emission factor | NA | Marine diesel oil/marine gas oil (MDO/MGO) |  | NA | Pb | 0.13 | g/tonne fuel |  |  | average value | petroleum
1.A.4.c.iii |  | Agriculture / forestry / fishing: National fishing | Table_3-1 | Tier 1 emission factor | NA | Bunker Fuel Oil |  | NA | Pb | 0.18 | g/tonne fuel |  |  | average value
1.A.3.d.i |  | International navigation | Table_3-1 | Tier 1 emission factor | NA | Bunker Fuel Oil |  | NA | Pb | 0.18 | g/tonne fuel |  |  | average value
1.A.3.d.ii |  | National navigation | Table_3-1 | Tier 1 emission factor | NA | Bunker Fuel Oil |  | NA | Pb | 0.18 | g/tonne fuel |  |  | average value
1.A.5.b |  | Other, mobile (including military, land based and recreational boats) | Table_3-1 | Tier 1 emission factor | NA | Bunker Fuel Oil |  | NA | Pb | 0.18 | g/tonne fuel |  |  | average value
1.A.4.c.iii |  | Agriculture / forestry / fishing: National fishing | Table_3-1 | Tier 1 emission factor | NA | Bunker Fuel Oil |  | NA | Se | 0.21 | g/tonne fuel |  |  | average value
1.A.3.d.i |  | International navigation | Table_3-1 | Tier 1 emission factor | NA | Bunker Fuel Oil |  | NA | Se | 0.21 | g/tonne fuel |  |  | average value
1.A.3.d.ii |  | National navigation | Table_3-1 | Tier 1 emission factor | NA | Bunker Fuel Oil |  | NA | Se | 0.21 | g/tonne fuel |  |  | average value
1.A.5.b |  | Other, mobile (including military, land based and recreational boats) | Table_3-1 | Tier 1 emission factor | NA | Bunker Fuel Oil |  | NA | Se | 0.21 | g/tonne fuel |  |  | average value
1.A.4.c.iii |  | Agriculture / forestry / fishing: National fishing | Table_3-1 | Tier 1 emission factor | NA | Bunker Fuel Oil |  | NA | As | 0.68 | g/tonne fuel |  |  | average value
1.A.3.d.i |  | International navigation | Table_3-1 | Tier 1 emission factor | NA | Bunker Fuel Oil |  | NA | As | 0.68 | g/tonne fuel |  |  | average value
1.A.3.d.ii |  | National navigation | Table_3-1 | Tier 1 emission factor | NA | Bunker Fuel Oil |  | NA | As | 0.68 | g/tonne fuel |  |  | average value
1.A.5.b |  | Other, mobile (including military, land based and recreational boats) | Table_3-1 | Tier 1 emission factor | NA | Bunker Fuel Oil |  | NA | As | 0.68 | g/tonne fuel |  |  | average value
1.A.4.c.iii |  | Agriculture / forestry / fishing: National fishing | Table_3-1 | Tier 1 emission factor | NA | Bunker Fuel Oil |  | NA | Cr | 0.72 | g/tonne fuel |  |  | average value
1.A.3.d.i |  | International navigation | Table_3-1 | Tier 1 emission factor | NA | Bunker Fuel Oil |  | NA | Cr | 0.72 | g/tonne fuel |  |  | average value
1.A.3.d.ii |  | National navigation | Table_3-1 | Tier 1 emission factor | NA | Bunker Fuel Oil |  | NA | Cr | 0.72 | g/tonne fuel |  |  | average value
1.A.5.b |  | Other, mobile (including military, land based and recreational boats) | Table_3-1 | Tier 1 emission factor | NA | Bunker Fuel Oil |  | NA | Cr | 0.72 | g/tonne fuel |  |  | average value
1.A.4.c.iii |  | Agriculture / forestry / fishing: National fishing | Table_3-2 | Tier 1 emission factor | NA | Marine diesel oil/marine gas oil (MDO/MGO) |  | NA | Cu | 0.88 | g/tonne fuel |  |  | average value | petroleum
1.A.3.d.i |  | International navigation | Table_3-2 | Tier 1 emission factor | NA | Marine diesel oil/marine gas oil (MDO/MGO) |  | NA | Cu | 0.88 | g/tonne fuel |  |  | average value | petroleum
1.A.3.d.ii |  | National navigation | Table_3-2 | Tier 1 emission factor | NA | Marine diesel oil/marine gas oil (MDO/MGO) |  | NA | Cu | 0.88 | g/tonne fuel |  |  | average value | petroleum
1.A.5.b |  | Other, mobile (including military, land based and recreational boats) | Table_3-2 | Tier 1 emission factor | NA | Marine diesel oil/marine gas oil (MDO/MGO) |  | NA | Cu | 0.88 | g/tonne fuel |  |  | average value | petroleum
1.A.4.c.iii |  | Agriculture / forestry / fishing: National fishing | Table_3-2 | Tier 1 emission factor | NA | Marine diesel oil/marine gas oil (MDO/MGO) |  | NA | Ni | 1 | g/tonne fuel |  |  | average value | petroleum
1.A.3.d.i |  | International navigation | Table_3-2 | Tier 1 emission factor | NA | Marine diesel oil/marine gas oil (MDO/MGO) |  | NA | Ni | 1 | g/tonne fuel |  |  | average value | petroleum
1.A.3.d.ii |  | National navigation | Table_3-2 | Tier 1 emission factor | NA | Marine diesel oil/marine gas oil (MDO/MGO) |  | NA | Ni | 1 | g/tonne fuel |  |  | average value | petroleum
1.A.5.b |  | Other, mobile (including military, land based and recreational boats) | Table_3-2 | Tier 1 emission factor | NA | Marine diesel oil/marine gas oil (MDO/MGO) |  | NA | Ni | 1 | g/tonne fuel |  |  | average value | petroleum
1.A.4.c.iii |  | Agriculture / forestry / fishing: National fishing | Table_3-1 | Tier 1 emission factor | NA | Bunker Fuel Oil |  | NA | Zn | 1.2 | g/tonne fuel |  |  | average value
1.A.3.d.i |  | International navigation | Table_3-1 | Tier 1 emission factor | NA | Bunker Fuel Oil |  | NA | Zn | 1.2 | g/tonne fuel |  |  | average value
1.A.3.d.ii |  | National navigation | Table_3-1 | Tier 1 emission factor | NA | Bunker Fuel Oil |  | NA | Zn | 1.2 | g/tonne fuel |  |  | average value
1.A.5.b |  | Other, mobile (including military, land based and recreational boats) | Table_3-1 | Tier 1 emission factor | NA | Bunker Fuel Oil |  | NA | Zn | 1.2 | g/tonne fuel |  |  | average value
1.A.4.c.iii |  | Agriculture / forestry / fishing: National fishing | Table_3-2 | Tier 1 emission factor | NA | Marine diesel oil/marine gas oil (MDO/MGO) |  | NA | Zn | 1.2 | g/tonne fuel |  |  | average value | petroleum
1.A.3.d.i |  | International navigation | Table_3-2 | Tier 1 emission factor | NA | Marine diesel oil/marine gas oil (MDO/MGO) |  | NA | Zn | 1.2 | g/tonne fuel |  |  | average value | petroleum
1.A.3.d.ii |  | National navigation | Table_3-2 | Tier 1 emission factor | NA | Marine diesel oil/marine gas oil (MDO/MGO) |  | NA | Zn | 1.2 | g/tonne fuel |  |  | average value | petroleum
1.A.5.b |  | Other, mobile (including military, land based and recreational boats) | Table_3-2 | Tier 1 emission factor | NA | Marine diesel oil/marine gas oil (MDO/MGO) |  | NA | Zn | 1.2 | g/tonne fuel |  |  | average value | petroleum
1.A.4.c.iii |  | Agriculture / forestry / fishing: National fishing | Table_3-1 | Tier 1 emission factor | NA | Bunker Fuel Oil |  | NA | Cu | 1.25 | g/tonne fuel |  |  | average value
1.A.3.d.i |  | International navigation | Table_3-1 | Tier 1 emission factor | NA | Bunker Fuel Oil |  | NA | Cu | 1.25 | g/tonne fuel |  |  | average value
1.A.3.d.ii |  | National navigation | Table_3-1 | Tier 1 emission factor | NA | Bunker Fuel Oil |  | NA | Cu | 1.25 | g/tonne fuel |  |  | average value
1.A.5.b |  | Other, mobile (including military, land based and recreational boats) | Table_3-1 | Tier 1 emission factor | NA | Bunker Fuel Oil |  | NA | Cu | 1.25 | g/tonne fuel |  |  | average value
1.A.4.c.iii |  | Agriculture / forestry / fishing: National fishing | Table_3-1 | Tier 1 emission factor | NA | Bunker Fuel Oil |  | NA | Ni | 32 | g/tonne fuel |  |  | average value
1.A.3.d.i |  | International navigation | Table_3-1 | Tier 1 emission factor | NA | Bunker Fuel Oil |  | NA | Ni | 32 | g/tonne fuel |  |  | average value
1.A.3.d.ii |  | National navigation | Table_3-1 | Tier 1 emission factor | NA | Bunker Fuel Oil |  | NA | Ni | 32 | g/tonne fuel |  |  | average value
1.A.5.b |  | Other, mobile (including military, land based and recreational boats) | Table_3-1 | Tier 1 emission factor | NA | Bunker Fuel Oil |  | NA | Ni | 32 | g/tonne fuel |  |  | average value
11.B |  | Forest fires | Table_3-4 | Tier 2 emission factor | Boreal forest | NA |  |  | PM2.5 | 9 | g/kg wood burned | 2 | 80 | averaged from US EPA (1996) |  | PM25
11.B |  | Forest fires | Table_3-8 | Tier 2 emission factor | Grassland / Steppe | NA |  |  | PM2.5 | 9 | g/kg wood burned | 2 | 80 | averaged from US EPA (1996) |  | PM25
11.B |  | Forest fires | Table_3-6 | Tier 2 emission factor | Mediterranean forest | NA |  |  | PM2.5 | 9 | g/kg wood burned | 2 | 80 | averaged from US EPA (1996) |  | PM25
11.B |  | Forest fires | Table_3-7 | Tier 2 emission factor | Shrubland | NA |  |  | PM2.5 | 9 | g/kg wood burned | 2 | 80 | averaged from US EPA (1996) |  | PM25
11.B |  | Forest fires | Table_3-5 | Tier 2 emission factor | Temperate forest | NA |  |  | PM2.5 | 9 | g/kg wood burned | 2 | 80 | averaged from US EPA (1996) |  | PM25
11.B |  | Forest fires | Table_3-4 | Tier 2 emission factor | Boreal forest | NA |  |  | PM10 | 11 | g/kg wood burned | 2 | 80 | averaged from US EPA (1996) |  | PM10
11.B |  | Forest fires | Table_3-8 | Tier 2 emission factor | Grassland / Steppe | NA |  |  | PM10 | 11 | g/kg wood burned | 2 | 80 | averaged from US EPA (1996) |  | PM10
11.B |  | Forest fires | Table_3-6 | Tier 2 emission factor | Mediterranean forest | NA |  |  | PM10 | 11 | g/kg wood burned | 2 | 80 | averaged from US EPA (1996) |  | PM10
11.B |  | Forest fires | Table_3-7 | Tier 2 emission factor | Shrubland | NA |  |  | PM10 | 11 | g/kg wood burned | 2 | 80 | averaged from US EPA (1996) |  | PM10
11.B |  | Forest fires | Table_3-5 | Tier 2 emission factor | Temperate forest | NA |  |  | PM10 | 11 | g/kg wood burned | 2 | 80 | averaged from US EPA (1996) |  | PM10
11.B |  | Forest fires | Table_3-4 | Tier 2 emission factor | Boreal forest | NA |  |  | TSP | 17 | g/kg wood burned | 4 | 100 | averaged from US EPA (1996)
11.B |  | Forest fires | Table_3-8 | Tier 2 emission factor | Grassland / Steppe | NA |  |  | TSP | 17 | g/kg wood burned | 4 | 100 | averaged from US EPA (1996)
11.B |  | Forest fires | Table_3-6 | Tier 2 emission factor | Mediterranean forest | NA |  |  | TSP | 17 | g/kg wood burned | 4 | 100 | averaged from US EPA (1996)
11.B |  | Forest fires | Table_3-7 | Tier 2 emission factor | Shrubland | NA |  |  | TSP | 17 | g/kg wood burned | 4 | 100 | averaged from US EPA (1996)
11.B |  | Forest fires | Table_3-5 | Tier 2 emission factor | Temperate forest | NA |  |  | TSP | 17 | g/kg wood burned | 4 | 100 | averaged from US EPA (1996)
5.C.1.b.iv |  | Sewage sludge incineration | Table_3-2 | Tier 2 emission factor |  | NA |  |  | HCB | 4.7 | mg/Mg | 0.47 | 47 | Bailey (2001)
1.A.1.a | Electricity | Public electricity and heat production | Table_3-8 | Tier 1 emission factor | NA | Biomass |  | NA | HCB | 5 | µg/GJ | 0.5 | 50 | Bailey, 2001 | Biomass
1.A.1.a | Electricity | Public electricity and heat production | Table_3-15 | Tier 2 emission factor | Dry Bottom Boilers | Wood and wood waste (clean wood waste) |  | NA | HCB | 5 | µg/GJ | 0.5 | 50 | Bailey, 2001 | Biomass
2.A.3 |  | Glass production | Table_3-6 | Tier 2 emission factor | Lead crystal glass | NA |  |  | Pb | 10 | g/Mg glass | 5 | 30 | Beekens (2008)
2.A.3 |  | Glass production | Table_3-6 | Tier 2 emission factor | Lead crystal glass | NA |  |  | TSP | 10 | g/Mg glass | 5 | 30 | Beekens (2008)
1.A.4.b.i | Buildings | Residential plants | Table_3-17 | Tier 2 emission factor | Stoves | Gas Oil |  | NA | Benzo(b)fluoranthene | 40 | µg/GJ | 8 | 60 | Berdowski et al. (1995) | petroleum
1.A.4.b.i | Buildings | Residential plants | Table_3-18 | Tier 2 emission factor | Small (single household scale, capacity <=50 kWth) boilers | Gas Oil |  | NA | Benzo(b)fluoranthene | 40 | mg/GJ | 8 | 60 | Berdowski et al. (1995) | petroleum
1.A.4.b.i | Buildings | Residential plants | Table_3-17 | Tier 2 emission factor | Stoves | Gas Oil |  | NA | Benzo(k)fluoranthene | 70 | µg/GJ | 14 | 105 | Berdowski et al. (1995) | petroleum
1.A.4.b.i | Buildings | Residential plants | Table_3-18 | Tier 2 emission factor | Small (single household scale, capacity <=50 kWth) boilers | Gas Oil |  | NA | Benzo(k)fluoranthene | 70 | mg/GJ | 14 | 105 | Berdowski et al. (1995) | petroleum
1.A.4.b.i | Buildings | Residential plants | Table_3-17 | Tier 2 emission factor | Stoves | Gas Oil |  | NA | Benzo(a)pyrene | 80 | µg/GJ | 16 | 120 | Berdowski et al. (1995) | petroleum
1.A.4.b.i | Buildings | Residential plants | Table_3-18 | Tier 2 emission factor | Small (single household scale, capacity <=50 kWth) boilers | Gas Oil |  | NA | Benzo(a)pyrene | 80 | mg/GJ | 16 | 120 | Berdowski et al. (1995) | petroleum
1.A.4.b.i | Buildings | Residential plants | Table_3-17 | Tier 2 emission factor | Stoves | Gas Oil |  | NA | Indeno(1,2,3-cd)pyrene | 160 | µg/GJ | 32 | 240 | Berdowski et al. (1995) | petroleum
1.A.4.b.i | Buildings | Residential plants | Table_3-18 | Tier 2 emission factor | Small (single household scale, capacity <=50 kWth) boilers | Gas Oil |  | NA | Indeno(1,2,3-cd)pyrene | 160 | mg/GJ | 32 | 240 | Berdowski et al. (1995) | petroleum
2.C.3 |  | Aluminium production | Table_3-2 | Tier 2 emission factor | Pre-baked anodes | NA |  |  | Benzo(b)fluoranthene | 0.02 | g/Mg aluminium produced | 0.0005 | 1 | Berdowski et al. (1995) applied to benzo(a)pyrene |  |  | Heavy fuel fired power boilers
2.C.3 |  | Aluminium production | Table_3-2 | Tier 2 emission factor | Pre-baked anodes | NA |  |  | Benzo(k)fluoranthene | 0.02 | g/Mg aluminium produced | 0.0005 | 1 | Berdowski et al. (1995) applied to benzo(a)pyrene
2.C.3 |  | Aluminium production | Table_3-3 | Tier 2 emission factor | Søderberg anodes | NA |  |  | Benzo(b)fluoranthene | 9 | g/Mg aluminium produced | 5 | 15 | Berdowski et al. (1995) applied to benzo(a)pyrene
2.C.3 |  | Aluminium production | Table_3-3 | Tier 2 emission factor | Søderberg anodes | NA |  |  | Benzo(k)fluoranthene | 9 | g/Mg aluminium produced | 5 | 15 | Berdowski et al. (1995) applied to benzo(a)pyrene
2.C.3 |  | Aluminium production | Table_3-2 | Tier 2 emission factor | Pre-baked anodes | NA |  |  | Indeno(1,2,3-cd)pyrene | 0.01 | g/Mg aluminium produced | 0.001 | 0.1 | Berdowski et al. (1995) applied to benzo(a)pyrene
2.C.3 |  | Aluminium production | Table_3-3 | Tier 2 emission factor | Søderberg anodes | NA |  |  | Indeno(1,2,3-cd)pyrene | 1.1 | g/Mg aluminium produced | 0.6 | 1.9 | Berdowski et al. (1995) applied to benzo(a)pyrene
5.C.1.b.i |  | Industrial waste incineration | Table_3-1 | Tier 1 emission factor |  | NA |  | NA | HCB | 0.002 | g/Mg waste | 0.0002 | 0.02 | Berdowski et al. (1997)
5.C.1.a |  | Municipal waste incineration | Table_3-2 | Tier 2 emission factor |  | NA |  |  | HCB | 0.002 | g/Mg waste | 0.0002 | 0.02 | Berdowski et al. (1997)
2.B.10.a |  | Chemical industry: Other | Table_3-21 | Tier 2 emission factor | Contact process without inter-mediate absorption (single absorption) | NA |  |  | SOx | 9050 | g/Mg (100% H2SO4) | 1100 | 17000 | Bol (1993) |  | SOx
5.B.1 |  | Biological treatment of waste - Composting | Table_3-2 | Tier 2 emission factor | Windrow composting of garden and park waste | NA |  | Denmark | CO | 0.56 | kg/Mg waste | 0.05 | 1 | Boldrin et al. (2009) |  | CO
5.B.1 |  | Biological treatment of waste - Composting | Table_3-2 | Tier 2 emission factor | Windrow composting of garden and park waste | NA |  | Denmark | NH3 | 0.66 | kg/Mg waste | 0.05 | 1 | Boldrin et al. (2009)
1.A.4.c.i |  | Agriculture / forestry / fishing: Stationary | Table_3-10 | Tier 1 emission factor | NA | Biomass |  | NA | Indeno(1,2,3-cd)pyrene | 4 | mg/GJ | 2 | 8 | Boman et al. (2011) | Biomass
1.A.4.a.i | Buildings | Commercial / institutional: stationary | Table_3-10 | Tier 1 emission factor | NA | Biomass |  | NA | Indeno(1,2,3-cd)pyrene | 4 | mg/GJ | 2 | 8 | Boman et al. (2011) | Biomass
1.A.5.a | Buildings | Other, stationary (including military) | Table_3-10 | Tier 1 emission factor | NA | Biomass |  | NA | Indeno(1,2,3-cd)pyrene | 4 | mg/GJ | 2 | 8 | Boman et al. (2011) | Biomass
1.A.4.b.i | Buildings | Residential plants | Table_3-42 | Tier 2 emission factor | Advanced / ecolabelled stoves and boilers | Wood |  | NA | Indeno(1,2,3-cd)pyrene | 4 | mg/GJ | 2 | 8 | Boman et al. (2011) | Biomass
1.A.4.b.i | Buildings | Residential plants | Table_3-44 | Tier 2 emission factor | Pellet stoves and boilers | Wood |  | NA | Indeno(1,2,3-cd)pyrene | 4 | mg/GJ | 2 | 8 | Boman et al. (2011) | Biomass
1.A.4.c.i |  | Agriculture / forestry / fishing: Stationary | Table_3-48 | Tier 2 emission factor | Wood combustion <1MW - Automatic Boilers | Wood |  | NA | Indeno(1,2,3-cd)pyrene | 4 | mg/GJ | 2 | 8 | Boman et al. (2011) | Biomass
1.A.4.a.i | Buildings | Commercial / institutional: stationary | Table_3-48 | Tier 2 emission factor | Wood combustion <1MW - Automatic Boilers | Wood |  | NA | Indeno(1,2,3-cd)pyrene | 4 | mg/GJ | 2 | 8 | Boman et al. (2011) | Biomass
1.A.5.a | Buildings | Other, stationary (including military) | Table_3-48 | Tier 2 emission factor | Wood combustion <1MW - Automatic Boilers | Wood |  | NA | Indeno(1,2,3-cd)pyrene | 4 | mg/GJ | 2 | 8 | Boman et al. (2011) | Biomass
1.A.4.c.i |  | Agriculture / forestry / fishing: Stationary | Table_3-46 | Tier 2 emission factor | Wood combustion <1MW – Boilers | Wood |  | NA | Indeno(1,2,3-cd)pyrene | 4 | mg/GJ | 2 | 8 | Boman et al. (2011) | Biomass
1.A.4.a.i | Buildings | Commercial / institutional: stationary | Table_3-46 | Tier 2 emission factor | Wood combustion <1MW – Boilers | Wood |  | NA | Indeno(1,2,3-cd)pyrene | 4 | mg/GJ | 2 | 8 | Boman et al. (2011) | Biomass
1.A.5.a | Buildings | Other, stationary (including military) | Table_3-46 | Tier 2 emission factor | Wood combustion <1MW – Boilers | Wood |  | NA | Indeno(1,2,3-cd)pyrene | 4 | mg/GJ | 2 | 8 | Boman et al. (2011) | Biomass
1.A.4.c.i |  | Agriculture / forestry / fishing: Stationary | Table_3-47 | Tier 2 emission factor | Wood combustion <1MW - Manual Boilers | Wood |  | NA | Indeno(1,2,3-cd)pyrene | 4 | mg/GJ | 2 | 8 | Boman et al. (2011) | Biomass
1.A.4.a.i | Buildings | Commercial / institutional: stationary | Table_3-47 | Tier 2 emission factor | Wood combustion <1MW - Manual Boilers | Wood |  | NA | Indeno(1,2,3-cd)pyrene | 4 | mg/GJ | 2 | 8 | Boman et al. (2011) | Biomass
1.A.5.a | Buildings | Other, stationary (including military) | Table_3-47 | Tier 2 emission factor | Wood combustion <1MW - Manual Boilers | Wood |  | NA | Indeno(1,2,3-cd)pyrene | 4 | mg/GJ | 2 | 8 | Boman et al. (2011) | Biomass
1.A.4.c.i |  | Agriculture / forestry / fishing: Stationary | Table_3-45 | Tier 2 emission factor | Wood combustion >1MW – Boilers | Wood |  | NA | Indeno(1,2,3-cd)pyrene | 4 | mg/GJ | 2 | 8 | Boman et al. (2011) | Biomass
1.A.4.a.i | Buildings | Commercial / institutional: stationary | Table_3-45 | Tier 2 emission factor | Wood combustion >1MW – Boilers | Wood |  | NA | Indeno(1,2,3-cd)pyrene | 4 | mg/GJ | 2 | 8 | Boman et al. (2011) | Biomass
1.A.5.a | Buildings | Other, stationary (including military) | Table_3-45 | Tier 2 emission factor | Wood combustion >1MW – Boilers | Wood |  | NA | Indeno(1,2,3-cd)pyrene | 4 | mg/GJ | 2 | 8 | Boman et al. (2011) | Biomass
1.A.4.c.i |  | Agriculture / forestry / fishing: Stationary | Table_3-10 | Tier 1 emission factor | NA | Biomass |  | NA | Benzo(k)fluoranthene | 5 | mg/GJ | 2 | 10 | Boman et al. (2011) | Biomass
1.A.4.a.i | Buildings | Commercial / institutional: stationary | Table_3-10 | Tier 1 emission factor | NA | Biomass |  | NA | Benzo(k)fluoranthene | 5 | mg/GJ | 2 | 10 | Boman et al. (2011) | Biomass
1.A.5.a | Buildings | Other, stationary (including military) | Table_3-10 | Tier 1 emission factor | NA | Biomass |  | NA | Benzo(k)fluoranthene | 5 | mg/GJ | 2 | 10 | Boman et al. (2011) | Biomass
1.A.2.c |  | Chemicals | Table_3-5 | Tier 1 emission factor | NA | Biomass |  | NA | Benzo(k)fluoranthene | 5 | mg/GJ | 2 | 10 | Boman et al. (2011) | Biomass
1.A.2.e |  | Food processing, beverages and tobacco | Table_3-5 | Tier 1 emission factor | NA | Biomass |  | NA | Benzo(k)fluoranthene | 5 | mg/GJ | 2 | 10 | Boman et al. (2011) | Biomass
1.A.2.a |  | Iron and steel | Table_3-5 | Tier 1 emission factor | NA | Biomass |  | NA | Benzo(k)fluoranthene | 5 | mg/GJ | 2 | 10 | Boman et al. (2011) | Biomass
1.A.2.b |  | Non-ferrous metals | Table_3-5 | Tier 1 emission factor | NA | Biomass |  | NA | Benzo(k)fluoranthene | 5 | mg/GJ | 2 | 10 | Boman et al. (2011) | Biomass
1.A.2.d |  | Pulp, paper and print | Table_3-5 | Tier 1 emission factor | NA | Biomass |  | NA | Benzo(k)fluoranthene | 5 | mg/GJ | 2 | 10 | Boman et al. (2011) | Biomass
1.A.2.g.viii |  | Stationary combustion in manufacturing industries and construction (Please specify in your IIR) | Table_3-5 | Tier 1 emission factor | NA | Biomass |  | NA | Benzo(k)fluoranthene | 5 | mg/GJ | 2 | 10 | Boman et al. (2011) | Biomass
1.A.4.b.i | Buildings | Residential plants | Table_3-42 | Tier 2 emission factor | Advanced / ecolabelled stoves and boilers | Wood |  | NA | Benzo(k)fluoranthene | 5 | mg/GJ | 2 | 10 | Boman et al. (2011) | Biomass
1.A.4.b.i | Buildings | Residential plants | Table_3-44 | Tier 2 emission factor | Pellet stoves and boilers | Wood |  | NA | Benzo(k)fluoranthene | 5 | mg/GJ | 2 | 10 | Boman et al. (2011) | Biomass
1.A.4.c.i |  | Agriculture / forestry / fishing: Stationary | Table_3-48 | Tier 2 emission factor | Wood combustion <1MW - Automatic Boilers | Wood |  | NA | Benzo(k)fluoranthene | 5 | mg/GJ | 2 | 10 | Boman et al. (2011) | Biomass
1.A.4.a.i | Buildings | Commercial / institutional: stationary | Table_3-48 | Tier 2 emission factor | Wood combustion <1MW - Automatic Boilers | Wood |  | NA | Benzo(k)fluoranthene | 5 | mg/GJ | 2 | 10 | Boman et al. (2011) | Biomass
1.A.5.a | Buildings | Other, stationary (including military) | Table_3-48 | Tier 2 emission factor | Wood combustion <1MW - Automatic Boilers | Wood |  | NA | Benzo(k)fluoranthene | 5 | mg/GJ | 2 | 10 | Boman et al. (2011) | Biomass
1.A.4.c.i |  | Agriculture / forestry / fishing: Stationary | Table_3-46 | Tier 2 emission factor | Wood combustion <1MW – Boilers | Wood |  | NA | Benzo(k)fluoranthene | 5 | mg/GJ | 2 | 10 | Boman et al. (2011) | Biomass
1.A.4.a.i | Buildings | Commercial / institutional: stationary | Table_3-46 | Tier 2 emission factor | Wood combustion <1MW – Boilers | Wood |  | NA | Benzo(k)fluoranthene | 5 | mg/GJ | 2 | 10 | Boman et al. (2011) | Biomass
1.A.5.a | Buildings | Other, stationary (including military) | Table_3-46 | Tier 2 emission factor | Wood combustion <1MW – Boilers | Wood |  | NA | Benzo(k)fluoranthene | 5 | mg/GJ | 2 | 10 | Boman et al. (2011) | Biomass
1.A.4.c.i |  | Agriculture / forestry / fishing: Stationary | Table_3-47 | Tier 2 emission factor | Wood combustion <1MW - Manual Boilers | Wood |  | NA | Benzo(k)fluoranthene | 5 | mg/GJ | 2 | 10 | Boman et al. (2011) | Biomass
1.A.4.a.i | Buildings | Commercial / institutional: stationary | Table_3-47 | Tier 2 emission factor | Wood combustion <1MW - Manual Boilers | Wood |  | NA | Benzo(k)fluoranthene | 5 | mg/GJ | 2 | 10 | Boman et al. (2011) | Biomass
1.A.5.a | Buildings | Other, stationary (including military) | Table_3-47 | Tier 2 emission factor | Wood combustion <1MW - Manual Boilers | Wood |  | NA | Benzo(k)fluoranthene | 5 | mg/GJ | 2 | 10 | Boman et al. (2011) | Biomass
1.A.4.c.i |  | Agriculture / forestry / fishing: Stationary | Table_3-45 | Tier 2 emission factor | Wood combustion >1MW – Boilers | Wood |  | NA | Benzo(k)fluoranthene | 5 | mg/GJ | 2 | 10 | Boman et al. (2011) | Biomass
1.A.4.a.i | Buildings | Commercial / institutional: stationary | Table_3-45 | Tier 2 emission factor | Wood combustion >1MW – Boilers | Wood |  | NA | Benzo(k)fluoranthene | 5 | mg/GJ | 2 | 10 | Boman et al. (2011) | Biomass
1.A.5.a | Buildings | Other, stationary (including military) | Table_3-45 | Tier 2 emission factor | Wood combustion >1MW – Boilers | Wood |  | NA | Benzo(k)fluoranthene | 5 | mg/GJ | 2 | 10 | Boman et al. (2011) | Biomass
1.A.4.c.i |  | Agriculture / forestry / fishing: Stationary | Table_3-10 | Tier 1 emission factor | NA | Biomass |  | NA | Benzo(a)pyrene | 10 | mg/GJ | 5 | 20 | Boman et al. (2011) | Biomass
1.A.4.a.i | Buildings | Commercial / institutional: stationary | Table_3-10 | Tier 1 emission factor | NA | Biomass |  | NA | Benzo(a)pyrene | 10 | mg/GJ | 5 | 20 | Boman et al. (2011) | Biomass
1.A.5.a | Buildings | Other, stationary (including military) | Table_3-10 | Tier 1 emission factor | NA | Biomass |  | NA | Benzo(a)pyrene | 10 | mg/GJ | 5 | 20 | Boman et al. (2011) | Biomass
1.A.2.c |  | Chemicals | Table_3-5 | Tier 1 emission factor | NA | Biomass |  | NA | Benzo(a)pyrene | 10 | mg/GJ | 5 | 20 | Boman et al. (2011) | Biomass
1.A.2.e |  | Food processing, beverages and tobacco | Table_3-5 | Tier 1 emission factor | NA | Biomass |  | NA | Benzo(a)pyrene | 10 | mg/GJ | 5 | 20 | Boman et al. (2011) | Biomass
1.A.2.a |  | Iron and steel | Table_3-5 | Tier 1 emission factor | NA | Biomass |  | NA | Benzo(a)pyrene | 10 | mg/GJ | 5 | 20 | Boman et al. (2011) | Biomass
1.A.2.b |  | Non-ferrous metals | Table_3-5 | Tier 1 emission factor | NA | Biomass |  | NA | Benzo(a)pyrene | 10 | mg/GJ | 5 | 20 | Boman et al. (2011) | Biomass
1.A.2.d |  | Pulp, paper and print | Table_3-5 | Tier 1 emission factor | NA | Biomass |  | NA | Benzo(a)pyrene | 10 | mg/GJ | 5 | 20 | Boman et al. (2011) | Biomass
1.A.2.g.viii |  | Stationary combustion in manufacturing industries and construction (Please specify in your IIR) | Table_3-5 | Tier 1 emission factor | NA | Biomass |  | NA | Benzo(a)pyrene | 10 | mg/GJ | 5 | 20 | Boman et al. (2011) | Biomass
1.A.4.b.i | Buildings | Residential plants | Table_3-42 | Tier 2 emission factor | Advanced / ecolabelled stoves and boilers | Wood |  | NA | Benzo(a)pyrene | 10 | mg/GJ | 5 | 20 | Boman et al. (2011) | Biomass
1.A.4.b.i | Buildings | Residential plants | Table_3-44 | Tier 2 emission factor | Pellet stoves and boilers | Wood |  | NA | Benzo(a)pyrene | 10 | mg/GJ | 5 | 20 | Boman et al. (2011) | Biomass
1.A.4.c.i |  | Agriculture / forestry / fishing: Stationary | Table_3-48 | Tier 2 emission factor | Wood combustion <1MW - Automatic Boilers | Wood |  | NA | Benzo(a)pyrene | 10 | mg/GJ | 5 | 20 | Boman et al. (2011) | Biomass
1.A.4.a.i | Buildings | Commercial / institutional: stationary | Table_3-48 | Tier 2 emission factor | Wood combustion <1MW - Automatic Boilers | Wood |  | NA | Benzo(a)pyrene | 10 | mg/GJ | 5 | 20 | Boman et al. (2011) | Biomass
1.A.5.a | Buildings | Other, stationary (including military) | Table_3-48 | Tier 2 emission factor | Wood combustion <1MW - Automatic Boilers | Wood |  | NA | Benzo(a)pyrene | 10 | mg/GJ | 5 | 20 | Boman et al. (2011) | Biomass
1.A.4.c.i |  | Agriculture / forestry / fishing: Stationary | Table_3-46 | Tier 2 emission factor | Wood combustion <1MW – Boilers | Wood |  | NA | Benzo(a)pyrene | 10 | mg/GJ | 5 | 20 | Boman et al. (2011) | Biomass
1.A.4.a.i | Buildings | Commercial / institutional: stationary | Table_3-46 | Tier 2 emission factor | Wood combustion <1MW – Boilers | Wood |  | NA | Benzo(a)pyrene | 10 | mg/GJ | 5 | 20 | Boman et al. (2011) | Biomass
1.A.5.a | Buildings | Other, stationary (including military) | Table_3-46 | Tier 2 emission factor | Wood combustion <1MW – Boilers | Wood |  | NA | Benzo(a)pyrene | 10 | mg/GJ | 5 | 20 | Boman et al. (2011) | Biomass
1.A.4.c.i |  | Agriculture / forestry / fishing: Stationary | Table_3-47 | Tier 2 emission factor | Wood combustion <1MW - Manual Boilers | Wood |  | NA | Benzo(a)pyrene | 10 | mg/GJ | 5 | 20 | Boman et al. (2011) | Biomass
1.A.4.a.i | Buildings | Commercial / institutional: stationary | Table_3-47 | Tier 2 emission factor | Wood combustion <1MW - Manual Boilers | Wood |  | NA | Benzo(a)pyrene | 10 | mg/GJ | 5 | 20 | Boman et al. (2011) | Biomass
1.A.5.a | Buildings | Other, stationary (including military) | Table_3-47 | Tier 2 emission factor | Wood combustion <1MW - Manual Boilers | Wood |  | NA | Benzo(a)pyrene | 10 | mg/GJ | 5 | 20 | Boman et al. (2011) | Biomass
1.A.4.c.i |  | Agriculture / forestry / fishing: Stationary | Table_3-45 | Tier 2 emission factor | Wood combustion >1MW – Boilers | Wood |  | NA | Benzo(a)pyrene | 10 | mg/GJ | 5 | 20 | Boman et al. (2011) | Biomass
1.A.4.a.i | Buildings | Commercial / institutional: stationary | Table_3-45 | Tier 2 emission factor | Wood combustion >1MW – Boilers | Wood |  | NA | Benzo(a)pyrene | 10 | mg/GJ | 5 | 20 | Boman et al. (2011) | Biomass
1.A.5.a | Buildings | Other, stationary (including military) | Table_3-45 | Tier 2 emission factor | Wood combustion >1MW – Boilers | Wood |  | NA | Benzo(a)pyrene | 10 | mg/GJ | 5 | 20 | Boman et al. (2011) | Biomass
1.A.4.c.i |  | Agriculture / forestry / fishing: Stationary | Table_3-10 | Tier 1 emission factor | NA | Biomass |  | NA | Benzo(b)fluoranthene | 16 | mg/GJ | 8 | 32 | Boman et al. (2011) | Biomass
1.A.4.a.i | Buildings | Commercial / institutional: stationary | Table_3-10 | Tier 1 emission factor | NA | Biomass |  | NA | Benzo(b)fluoranthene | 16 | mg/GJ | 8 | 32 | Boman et al. (2011) | Biomass
1.A.5.a | Buildings | Other, stationary (including military) | Table_3-10 | Tier 1 emission factor | NA | Biomass |  | NA | Benzo(b)fluoranthene | 16 | mg/GJ | 8 | 32 | Boman et al. (2011) | Biomass
1.A.2.c |  | Chemicals | Table_3-5 | Tier 1 emission factor | NA | Biomass |  | NA | Benzo(b)fluoranthene | 16 | mg/GJ | 8 | 32 | Boman et al. (2011) | Biomass
1.A.2.e |  | Food processing, beverages and tobacco | Table_3-5 | Tier 1 emission factor | NA | Biomass |  | NA | Benzo(b)fluoranthene | 16 | mg/GJ | 8 | 32 | Boman et al. (2011) | Biomass
1.A.2.a |  | Iron and steel | Table_3-5 | Tier 1 emission factor | NA | Biomass |  | NA | Benzo(b)fluoranthene | 16 | mg/GJ | 8 | 32 | Boman et al. (2011) | Biomass
1.A.2.b |  | Non-ferrous metals | Table_3-5 | Tier 1 emission factor | NA | Biomass |  | NA | Benzo(b)fluoranthene | 16 | mg/GJ | 8 | 32 | Boman et al. (2011) | Biomass
1.A.2.d |  | Pulp, paper and print | Table_3-5 | Tier 1 emission factor | NA | Biomass |  | NA | Benzo(b)fluoranthene | 16 | mg/GJ | 8 | 32 | Boman et al. (2011) | Biomass
1.A.2.g.viii |  | Stationary combustion in manufacturing industries and construction (Please specify in your IIR) | Table_3-5 | Tier 1 emission factor | NA | Biomass |  | NA | Benzo(b)fluoranthene | 16 | mg/GJ | 8 | 32 | Boman et al. (2011) | Biomass
1.A.4.b.i | Buildings | Residential plants | Table_3-42 | Tier 2 emission factor | Advanced / ecolabelled stoves and boilers | Wood |  | NA | Benzo(b)fluoranthene | 16 | mg/GJ | 8 | 32 | Boman et al. (2011) | Biomass
1.A.4.b.i | Buildings | Residential plants | Table_3-44 | Tier 2 emission factor | Pellet stoves and boilers | Wood |  | NA | Benzo(b)fluoranthene | 16 | mg/GJ | 8 | 32 | Boman et al. (2011) | Biomass
1.A.4.c.i |  | Agriculture / forestry / fishing: Stationary | Table_3-48 | Tier 2 emission factor | Wood combustion <1MW - Automatic Boilers | Wood |  | NA | Benzo(b)fluoranthene | 16 | mg/GJ | 8 | 32 | Boman et al. (2011) | Biomass
1.A.4.a.i | Buildings | Commercial / institutional: stationary | Table_3-48 | Tier 2 emission factor | Wood combustion <1MW - Automatic Boilers | Wood |  | NA | Benzo(b)fluoranthene | 16 | mg/GJ | 8 | 32 | Boman et al. (2011) | Biomass
1.A.5.a | Buildings | Other, stationary (including military) | Table_3-48 | Tier 2 emission factor | Wood combustion <1MW - Automatic Boilers | Wood |  | NA | Benzo(b)fluoranthene | 16 | mg/GJ | 8 | 32 | Boman et al. (2011) | Biomass
1.A.4.c.i |  | Agriculture / forestry / fishing: Stationary | Table_3-46 | Tier 2 emission factor | Wood combustion <1MW – Boilers | Wood |  | NA | Benzo(b)fluoranthene | 16 | mg/GJ | 8 | 32 | Boman et al. (2011) | Biomass
1.A.4.a.i | Buildings | Commercial / institutional: stationary | Table_3-46 | Tier 2 emission factor | Wood combustion <1MW – Boilers | Wood |  | NA | Benzo(b)fluoranthene | 16 | mg/GJ | 8 | 32 | Boman et al. (2011) | Biomass
1.A.5.a | Buildings | Other, stationary (including military) | Table_3-46 | Tier 2 emission factor | Wood combustion <1MW – Boilers | Wood |  | NA | Benzo(b)fluoranthene | 16 | mg/GJ | 8 | 32 | Boman et al. (2011) | Biomass
1.A.4.c.i |  | Agriculture / forestry / fishing: Stationary | Table_3-47 | Tier 2 emission factor | Wood combustion <1MW - Manual Boilers | Wood |  | NA | Benzo(b)fluoranthene | 16 | mg/GJ | 8 | 32 | Boman et al. (2011) | Biomass
1.A.4.a.i | Buildings | Commercial / institutional: stationary | Table_3-47 | Tier 2 emission factor | Wood combustion <1MW - Manual Boilers | Wood |  | NA | Benzo(b)fluoranthene | 16 | mg/GJ | 8 | 32 | Boman et al. (2011) | Biomass
1.A.5.a | Buildings | Other, stationary (including military) | Table_3-47 | Tier 2 emission factor | Wood combustion <1MW - Manual Boilers | Wood |  | NA | Benzo(b)fluoranthene | 16 | mg/GJ | 8 | 32 | Boman et al. (2011) | Biomass
1.A.4.c.i |  | Agriculture / forestry / fishing: Stationary | Table_3-45 | Tier 2 emission factor | Wood combustion >1MW – Boilers | Wood |  | NA | Benzo(b)fluoranthene | 16 | mg/GJ | 8 | 32 | Boman et al. (2011) | Biomass
1.A.4.a.i | Buildings | Commercial / institutional: stationary | Table_3-45 | Tier 2 emission factor | Wood combustion >1MW – Boilers | Wood |  | NA | Benzo(b)fluoranthene | 16 | mg/GJ | 8 | 32 | Boman et al. (2011) | Biomass
1.A.5.a | Buildings | Other, stationary (including military) | Table_3-45 | Tier 2 emission factor | Wood combustion >1MW – Boilers | Wood |  | NA | Benzo(b)fluoranthene | 16 | mg/GJ | 8 | 32 | Boman et al. (2011) | Biomass
1.A.4.b.i | Buildings | Residential plants | Table_3-17 | Tier 2 emission factor | Stoves | Gas Oil |  | NA | BC | 13 | % of PM2.5 | 7.5 | 26 | Bond et al. (2004) | petroleum | BC
1.A.1.c |  | Manufacture of solid fuels and other energy industries | Table_5-2 | Tier 2 emission factor | Coke oven (byproduct recovery) | Coal |  | NA | BC | 48 | % of PM2.5 | 5 | 95 | Bond et al. (2004) |  | BC
1.A.1.c |  | Manufacture of solid fuels and other energy industries | Table_5-3 | Tier 2 emission factor | Coke oven (without byproduct recovery) | Coal |  | NA | BC | 48 | % of PM2.5 | 5 | 95 | Bond et al. (2004) |  | BC
2.H.2 |  | Food and beverages industry | Table_3-17 | Tier 2 emission factor | Light Rye bread | NA |  |  | NMVOC | 3 | kg/Mg bread | 1 | 9 | Bouscaren (1992) |  | VOC
2.H.2 |  | Food and beverages industry | Table_3-16 | Tier 2 emission factor | Wholemeal bread | NA |  |  | NMVOC | 3 | kg/Mg bread | 1 | 9 | Bouscaren (1992) |  | VOC
2.H.2 |  | Food and beverages industry | Table_3-14 | Tier 2 emission factor | White bread | NA |  |  | NMVOC | 4.5 | kg/Mg bread | 1.5 | 14 | Bouscaren (1992) |  | VOC
5.C.2 |  | Open burning of waste | Table_3-1 | Tier 1 emission factor | NA | NA |  | NA | PCDD/F | 10 | µg I-TEQ/Mg waste | 3.33 | 30 | Bremmer (1994), Thomas (1994)
1.A.4.c.i |  | Agriculture / forestry / fishing: Stationary | Table_3-30 | Tier 2 emission factor | Stationary reciprocating engines | Natural Gas |  | NA | SOx | 0.5 | g/GJ | 0.05 | 1 | BUWAL (2001) | natural gas peaker | SOx
1.A.4.a.i | Buildings | Commercial / institutional: stationary | Table_3-30 | Tier 2 emission factor | Stationary reciprocating engines | Natural Gas |  | NA | SOx | 0.5 | g/GJ | 0.05 | 1 | BUWAL (2001) | natural gas | SOx
1.A.4.b.i | Buildings | Residential plants | Table_3-30 | Tier 2 emission factor | Stationary reciprocating engines | Natural Gas |  | NA | SOx | 0.5 | g/GJ | 0.05 | 1 | BUWAL (2001) | natural gas | SOx
1.A.4.c.i |  | Agriculture / forestry / fishing: Stationary | Table_3-30 | Tier 2 emission factor | Stationary reciprocating engines | Natural Gas |  | NA | PM10 | 2 | g/GJ | 1 | 3 | BUWAL (2001) | natural gas peaker | PM10
1.A.4.a.i | Buildings | Commercial / institutional: stationary | Table_3-30 | Tier 2 emission factor | Stationary reciprocating engines | Natural Gas |  | NA | PM10 | 2 | g/GJ | 1 | 3 | BUWAL (2001) | natural gas | PM10
1.A.4.b.i | Buildings | Residential plants | Table_3-30 | Tier 2 emission factor | Stationary reciprocating engines | Natural Gas |  | NA | PM10 | 2 | g/GJ | 1 | 3 | BUWAL (2001) | natural gas | PM10
1.A.4.c.i |  | Agriculture / forestry / fishing: Stationary | Table_3-30 | Tier 2 emission factor | Stationary reciprocating engines | Natural Gas |  | NA | TSP | 2 | g/GJ | 1 | 3 | BUWAL (2001) | natural gas peaker
1.A.4.a.i | Buildings | Commercial / institutional: stationary | Table_3-30 | Tier 2 emission factor | Stationary reciprocating engines | Natural Gas |  | NA | TSP | 2 | g/GJ | 1 | 3 | BUWAL (2001) | natural gas
1.A.4.b.i | Buildings | Residential plants | Table_3-30 | Tier 2 emission factor | Stationary reciprocating engines | Natural Gas |  | NA | TSP | 2 | g/GJ | 1 | 3 | BUWAL (2001) | natural gas
1.A.4.c.i |  | Agriculture / forestry / fishing: Stationary | Table_3-31 | Tier 2 emission factor | Reciprocating Engines | Gas Oil |  | NA | PM10 | 30 | g/GJ | 18 | 42 | BUWAL (2001) | petroleum | PM10
1.A.4.a.i | Buildings | Commercial / institutional: stationary | Table_3-31 | Tier 2 emission factor | Reciprocating Engines | Gas Oil |  | NA | PM10 | 30 | g/GJ | 18 | 42 | BUWAL (2001) | petroleum | PM10
1.A.4.b.i | Buildings | Residential plants | Table_3-31 | Tier 2 emission factor | Reciprocating Engines | Gas Oil |  | NA | PM10 | 30 | g/GJ | 18 | 42 | BUWAL (2001) | petroleum | PM10
1.A.4.c.i |  | Agriculture / forestry / fishing: Stationary | Table_3-31 | Tier 2 emission factor | Reciprocating Engines | Gas Oil |  | NA | TSP | 30 | g/GJ | 18 | 42 | BUWAL (2001) | petroleum
1.A.4.a.i | Buildings | Commercial / institutional: stationary | Table_3-31 | Tier 2 emission factor | Reciprocating Engines | Gas Oil |  | NA | TSP | 30 | g/GJ | 18 | 42 | BUWAL (2001) | petroleum
1.A.4.b.i | Buildings | Residential plants | Table_3-31 | Tier 2 emission factor | Reciprocating Engines | Gas Oil |  | NA | TSP | 30 | g/GJ | 18 | 42 | BUWAL (2001) | petroleum
1.A.4.c.i |  | Agriculture / forestry / fishing: Stationary | Table_3-31 | Tier 2 emission factor | Reciprocating Engines | Gas Oil |  | NA | SOx | 48 | g/GJ | 29 | 67 | BUWAL (2001) | petroleum | SOx
1.A.4.a.i | Buildings | Commercial / institutional: stationary | Table_3-31 | Tier 2 emission factor | Reciprocating Engines | Gas Oil |  | NA | SOx | 48 | g/GJ | 29 | 67 | BUWAL (2001) | petroleum | SOx
1.A.4.b.i | Buildings | Residential plants | Table_3-31 | Tier 2 emission factor | Reciprocating Engines | Gas Oil |  | NA | SOx | 48 | g/GJ | 29 | 67 | BUWAL (2001) | petroleum | SOx
1.A.4.c.i |  | Agriculture / forestry / fishing: Stationary | Table_3-31 | Tier 2 emission factor | Reciprocating Engines | Gas Oil |  | NA | NMVOC | 50 | g/GJ | 30 | 70 | BUWAL (2001) | petroleum | VOC
1.A.4.a.i | Buildings | Commercial / institutional: stationary | Table_3-31 | Tier 2 emission factor | Reciprocating Engines | Gas Oil |  | NA | NMVOC | 50 | g/GJ | 30 | 70 | BUWAL (2001) | petroleum | VOC
1.A.4.b.i | Buildings | Residential plants | Table_3-31 | Tier 2 emission factor | Reciprocating Engines | Gas Oil |  | NA | NMVOC | 50 | g/GJ | 30 | 70 | BUWAL (2001) | petroleum | VOC
1.A.4.c.i |  | Agriculture / forestry / fishing: Stationary | Table_3-28 | Tier 2 emission factor | Gas Turbines | Natural Gas |  | NA | PM10 | 0.2 | g/GJ | 0.12 | 0.28 | BUWAL (2001) |  | PM10
1.A.4.a.i | Buildings | Commercial / institutional: stationary | Table_3-28 | Tier 2 emission factor | Gas Turbines | Natural Gas |  | NA | PM10 | 0.2 | g/GJ | 0.12 | 0.28 | BUWAL (2001) | natural gas | PM10
1.A.4.b.i | Buildings | Residential plants | Table_3-28 | Tier 2 emission factor | Gas Turbines | Natural Gas |  | NA | PM10 | 0.2 | g/GJ | 0.12 | 0.28 | BUWAL (2001) | natural gas | PM10
1.A.4.b.i | Buildings | Residential plants | Table_3-16 | Tier 2 emission factor | Small (single household scale, capacity <=50 kWth) boilers | Natural Gas |  | NA | PM10 | 0.2 | g/GJ | 0.12 | 0.28 | BUWAL (2001) | natural gas | PM10
1.A.4.c.i |  | Agriculture / forestry / fishing: Stationary | Table_3-28 | Tier 2 emission factor | Gas Turbines | Natural Gas |  | NA | TSP | 0.2 | g/GJ | 0.12 | 0.28 | BUWAL (2001)
1.A.4.a.i | Buildings | Commercial / institutional: stationary | Table_3-28 | Tier 2 emission factor | Gas Turbines | Natural Gas |  | NA | TSP | 0.2 | g/GJ | 0.12 | 0.28 | BUWAL (2001) | natural gas
1.A.4.b.i | Buildings | Residential plants | Table_3-28 | Tier 2 emission factor | Gas Turbines | Natural Gas |  | NA | TSP | 0.2 | g/GJ | 0.12 | 0.28 | BUWAL (2001) | natural gas
1.A.4.b.i | Buildings | Residential plants | Table_3-16 | Tier 2 emission factor | Small (single household scale, capacity <=50 kWth) boilers | Natural Gas |  | NA | TSP | 0.2 | g/GJ | 0.12 | 0.28 | BUWAL (2001) | natural gas
1.A.4.c.i |  | Agriculture / forestry / fishing: Stationary | Table_3-28 | Tier 2 emission factor | Gas Turbines | Natural Gas |  | NA | SOx | 0.5 | g/GJ | 0.3 | 0.7 | BUWAL (2001) |  | SOx
1.A.4.a.i | Buildings | Commercial / institutional: stationary | Table_3-28 | Tier 2 emission factor | Gas Turbines | Natural Gas |  | NA | SOx | 0.5 | g/GJ | 0.3 | 0.7 | BUWAL (2001) | natural gas | SOx
1.A.4.b.i | Buildings | Residential plants | Table_3-28 | Tier 2 emission factor | Gas Turbines | Natural Gas |  | NA | SOx | 0.5 | g/GJ | 0.3 | 0.7 | BUWAL (2001) | natural gas | SOx
1.A.1.a | Electricity | Public electricity and heat production | Table_3-22 | Tier 2 emission factor | Stationary reciprocating Engines - gas-fired | Natural gas |  | NA | PM10 | 2 | g/GJ | 1 | 3 | BUWAL, 2001 | natural gas peaker | PM10
1.A.1.a | Electricity | Public electricity and heat production | Table_3-22 | Tier 2 emission factor | Stationary reciprocating Engines - gas-fired | Natural gas |  | NA | PM2.5 | 2 | g/GJ | 1 | 3 | BUWAL, 2001 | natural gas peaker | PM25
1.A.1.a | Electricity | Public electricity and heat production | Table_3-22 | Tier 2 emission factor | Stationary reciprocating Engines - gas-fired | Natural gas |  | NA | TSP | 2 | g/GJ | 1 | 3 | BUWAL, 2001 | natural gas peaker
1.A.1.a | Electricity | Public electricity and heat production | Table_3-19 | Tier 2 emission factor | Gas Turbines | Gaseous Fuels |  | NA | TSP | 0.2 | g/GJ | 0.05 | 0.8 | BUWAL, 2001 | natural gas peaker
1.A.3.a.ii.(i) | aircraft | Civil aviation (domestic, LTO) | Table_3-3 | Tier 1 emission factor | NA | Jet Gasoline and Aviation Gasoline |  | NA | NOx | 4 | kg/tonne fuel | 2 | 8 | Calculated using Tier 2 method | Jet fuel | NOx
1.A.3.a.ii.(i) | aircraft | Civil aviation (domestic, LTO) | Table_3-3 | Tier 1 emission factor | NA | Jet Gasoline and Aviation Gasoline |  | NA | NMVOC | 19 | kg/tonne fuel | 9.5 | 38 | Calculated using Tier 2 method | Jet fuel | VOC
1.A.3.a.ii.(i) | aircraft | Civil aviation (domestic, LTO) | Table_3-3 | Tier 1 emission factor | NA | Jet Gasoline and Aviation Gasoline |  | NA | CO | 1200 | kg/tonne fuel | 600 | 2400 | Calculated using Tier 2 method | Jet fuel | CO
1.A.3.b.i | LDV | Road transport, passenger cars | Table_3-18_70 | Tier 2 emission factor | Passenger Cars | LPG | LPG - Conventional | NA | Benzo(b)fluoranthene | 0 | g/km |  |  | Calculated using Tier 3 method
1.A.3.b.i | LDV | Road transport, passenger cars | Table_3-18_71 | Tier 2 emission factor | Passenger Cars | LPG | LPG - Euro 1 - 91/441/EEC | NA | Benzo(b)fluoranthene | 0 | g/km |  |  | Calculated using Tier 3 method
1.A.3.b.i | LDV | Road transport, passenger cars | Table_3-18_72 | Tier 2 emission factor | Passenger Cars | LPG | LPG - Euro 2 - 94/12/EEC | NA | Benzo(b)fluoranthene | 0 | g/km |  |  | Calculated using Tier 3 method
1.A.3.b.i | LDV | Road transport, passenger cars | Table_3-18_73 | Tier 2 emission factor | Passenger Cars | LPG | LPG - Euro 3 - 98/69/EC I | NA | Benzo(b)fluoranthene | 0 | g/km |  |  | Calculated using Tier 3 method
1.A.3.b.i | LDV | Road transport, passenger cars | Table_3-18_74 | Tier 2 emission factor | Passenger Cars | LPG | LPG - Euro 4 - 98/69/EC II | NA | Benzo(b)fluoranthene | 0 | g/km |  |  | Calculated using Tier 3 method
1.A.3.b.ii |  | Road transport, light duty vehicles | Table_3-19_10 | Tier 2 emission factor | Light commercial vehicles | Diesel | Diesel - Conventional | NA | N2O | 0 | g/km |  |  | Calculated using Tier 3 method
1.A.3.b.i | LDV | Road transport, passenger cars | Table_3-17_61 | Tier 2 emission factor | Passenger Cars | Diesel | Diesel Large-SUV-Executive - Conventional | NA | N2O | 0 | g/km |  |  | Calculated using Tier 3 method
1.A.3.b.i | LDV | Road transport, passenger cars | Table_3-17_52 | Tier 2 emission factor | Passenger Cars | Diesel | Diesel Medium - Conventional | NA | N2O | 0 | g/km |  |  | Calculated using Tier 3 method
1.A.3.b.i | LDV | Road transport, passenger cars | Table_3-17_70 | Tier 2 emission factor | Passenger Cars | LPG | LPG - Conventional | NA | N2O | 0 | g/km |  |  | Calculated using Tier 3 method
1.A.3.b.i | LDV | Road transport, passenger cars | Table_3-18_70 | Tier 2 emission factor | Passenger Cars | LPG | LPG - Conventional | NA | Benzo(a)pyrene | 1e-08 | g/km |  |  | Calculated using Tier 3 method
1.A.3.b.i | LDV | Road transport, passenger cars | Table_3-18_71 | Tier 2 emission factor | Passenger Cars | LPG | LPG - Euro 1 - 91/441/EEC | NA | Benzo(a)pyrene | 1e-08 | g/km |  |  | Calculated using Tier 3 method
1.A.3.b.i | LDV | Road transport, passenger cars | Table_3-18_72 | Tier 2 emission factor | Passenger Cars | LPG | LPG - Euro 2 - 94/12/EEC | NA | Benzo(a)pyrene | 1e-08 | g/km |  |  | Calculated using Tier 3 method
1.A.3.b.i | LDV | Road transport, passenger cars | Table_3-18_73 | Tier 2 emission factor | Passenger Cars | LPG | LPG - Euro 3 - 98/69/EC I | NA | Benzo(a)pyrene | 1e-08 | g/km |  |  | Calculated using Tier 3 method
1.A.3.b.i | LDV | Road transport, passenger cars | Table_3-18_74 | Tier 2 emission factor | Passenger Cars | LPG | LPG - Euro 4 - 98/69/EC II | NA | Benzo(a)pyrene | 1e-08 | g/km |  |  | Calculated using Tier 3 method
1.A.3.b.iii |  | Road transport, heavy duty vehicles | Table_3-24_04 | Tier 2 emission factor | Buses | CNG | Urban CNG Buses - EEV | NA | Benzo(b)fluoranthene | 1e-08 | g/km |  |  | Calculated using Tier 3 method
1.A.3.b.i | LDV | Road transport, passenger cars | Table_3-18_70 | Tier 2 emission factor | Passenger Cars | LPG | LPG - Conventional | NA | Benzo(k)fluoranthene | 1e-08 | g/km |  |  | Calculated using Tier 3 method
1.A.3.b.i | LDV | Road transport, passenger cars | Table_3-18_71 | Tier 2 emission factor | Passenger Cars | LPG | LPG - Euro 1 - 91/441/EEC | NA | Benzo(k)fluoranthene | 1e-08 | g/km |  |  | Calculated using Tier 3 method
1.A.3.b.i | LDV | Road transport, passenger cars | Table_3-18_72 | Tier 2 emission factor | Passenger Cars | LPG | LPG - Euro 2 - 94/12/EEC | NA | Benzo(k)fluoranthene | 1e-08 | g/km |  |  | Calculated using Tier 3 method
1.A.3.b.i | LDV | Road transport, passenger cars | Table_3-18_73 | Tier 2 emission factor | Passenger Cars | LPG | LPG - Euro 3 - 98/69/EC I | NA | Benzo(k)fluoranthene | 1e-08 | g/km |  |  | Calculated using Tier 3 method
1.A.3.b.i | LDV | Road transport, passenger cars | Table_3-18_74 | Tier 2 emission factor | Passenger Cars | LPG | LPG - Euro 4 - 98/69/EC II | NA | Benzo(k)fluoranthene | 1e-08 | g/km |  |  | Calculated using Tier 3 method
1.A.3.b.iii |  | Road transport, heavy duty vehicles | Table_3-24_04 | Tier 2 emission factor | Buses | CNG | Urban CNG Buses - EEV | NA | Benzo(k)fluoranthene | 1e-08 | g/km |  |  | Calculated using Tier 3 method
1.A.3.b.i | LDV | Road transport, passenger cars | Table_3-18_70 | Tier 2 emission factor | Passenger Cars | LPG | LPG - Conventional | NA | Indeno(1,2,3-cd)pyrene | 1e-08 | g/km |  |  | Calculated using Tier 3 method
1.A.3.b.i | LDV | Road transport, passenger cars | Table_3-18_71 | Tier 2 emission factor | Passenger Cars | LPG | LPG - Euro 1 - 91/441/EEC | NA | Indeno(1,2,3-cd)pyrene | 1e-08 | g/km |  |  | Calculated using Tier 3 method
1.A.3.b.i | LDV | Road transport, passenger cars | Table_3-18_72 | Tier 2 emission factor | Passenger Cars | LPG | LPG - Euro 2 - 94/12/EEC | NA | Indeno(1,2,3-cd)pyrene | 1e-08 | g/km |  |  | Calculated using Tier 3 method
1.A.3.b.i | LDV | Road transport, passenger cars | Table_3-18_73 | Tier 2 emission factor | Passenger Cars | LPG | LPG - Euro 3 - 98/69/EC I | NA | Indeno(1,2,3-cd)pyrene | 1e-08 | g/km |  |  | Calculated using Tier 3 method
1.A.3.b.i | LDV | Road transport, passenger cars | Table_3-18_74 | Tier 2 emission factor | Passenger Cars | LPG | LPG - Euro 4 - 98/69/EC II | NA | Indeno(1,2,3-cd)pyrene | 1e-08 | g/km |  |  | Calculated using Tier 3 method
1.A.3.b.iii |  | Road transport, heavy duty vehicles | Table_3-24_04 | Tier 2 emission factor | Buses | CNG | Urban CNG Buses - EEV | NA | Indeno(1,2,3-cd)pyrene | 1e-08 | g/km |  |  | Calculated using Tier 3 method
1.A.3.b.iii |  | Road transport, heavy duty vehicles | Table_3-24_03 | Tier 2 emission factor | Buses | CNG | Urban CNG Buses - Euro III - 2000 | NA | Indeno(1,2,3-cd)pyrene | 3e-08 | g/km |  |  | Calculated using Tier 3 method
1.A.3.b.iii |  | Road transport, heavy duty vehicles | Table_3-24_03 | Tier 2 emission factor | Buses | CNG | Urban CNG Buses - Euro III - 2000 | NA | Benzo(k)fluoranthene | 4e-08 | g/km |  |  | Calculated using Tier 3 method
1.A.3.b.iv | motorbikes | Road transport, mopeds & motorcycles | Table_3-26_02 | Tier 2 emission factor | Mopeds and motorcycles | Petrol | 2-stroke - Mop - Euro 1 | NA | Benzo(k)fluoranthene | 5.2e-08 | g/km |  |  | Calculated using Tier 3 method
1.A.3.b.iv | motorbikes | Road transport, mopeds & motorcycles | Table_3-26_03 | Tier 2 emission factor | Mopeds and motorcycles | Petrol | 2-stroke - Mop - Euro 2 | NA | Benzo(k)fluoranthene | 5.2e-08 | g/km |  |  | Calculated using Tier 3 method
1.A.3.b.iv | motorbikes | Road transport, mopeds & motorcycles | Table_3-26_04 | Tier 2 emission factor | Mopeds and motorcycles | Petrol | 2-stroke - Mop - Euro 3 and on | NA | Benzo(k)fluoranthene | 5.2e-08 | g/km |  |  | Calculated using Tier 3 method
1.A.3.b.iv | motorbikes | Road transport, mopeds & motorcycles | Table_3-26_06 | Tier 2 emission factor | Mopeds and motorcycles | Petrol | 4-stroke - Mop - Euro 1 | NA | Benzo(k)fluoranthene | 5.2e-08 | g/km |  |  | Calculated using Tier 3 method
1.A.3.b.iv | motorbikes | Road transport, mopeds & motorcycles | Table_3-26_07 | Tier 2 emission factor | Mopeds and motorcycles | Petrol | 4-stroke - Mop - Euro 2 | NA | Benzo(k)fluoranthene | 5.2e-08 | g/km |  |  | Calculated using Tier 3 method
1.A.3.b.iv | motorbikes | Road transport, mopeds & motorcycles | Table_3-26_08 | Tier 2 emission factor | Mopeds and motorcycles | Petrol | 4-stroke - Mop - Euro 3 and on | NA | Benzo(k)fluoranthene | 5.2e-08 | g/km |  |  | Calculated using Tier 3 method
1.A.3.b.iv | motorbikes | Road transport, mopeds & motorcycles | Table_3-26_01 | Tier 2 emission factor | Mopeds and motorcycles | Petrol | 2-stroke - Conventional | NA | Benzo(k)fluoranthene | 6e-08 | g/km |  |  | Calculated using Tier 3 method
1.A.3.b.iv | motorbikes | Road transport, mopeds & motorcycles | Table_3-26_05 | Tier 2 emission factor | Mopeds and motorcycles | Petrol | 4-stroke - Conventional | NA | Benzo(k)fluoranthene | 6e-08 | g/km |  |  | Calculated using Tier 3 method
1.A.3.b.iv | motorbikes | Road transport, mopeds & motorcycles | Table_3-26_02 | Tier 2 emission factor | Mopeds and motorcycles | Petrol | 2-stroke - Mop - Euro 1 | NA | Benzo(b)fluoranthene | 7.2e-08 | g/km |  |  | Calculated using Tier 3 method
1.A.3.b.iv | motorbikes | Road transport, mopeds & motorcycles | Table_3-26_03 | Tier 2 emission factor | Mopeds and motorcycles | Petrol | 2-stroke - Mop - Euro 2 | NA | Benzo(b)fluoranthene | 7.2e-08 | g/km |  |  | Calculated using Tier 3 method
1.A.3.b.iv | motorbikes | Road transport, mopeds & motorcycles | Table_3-26_04 | Tier 2 emission factor | Mopeds and motorcycles | Petrol | 2-stroke - Mop - Euro 3 and on | NA | Benzo(b)fluoranthene | 7.2e-08 | g/km |  |  | Calculated using Tier 3 method
1.A.3.b.iv | motorbikes | Road transport, mopeds & motorcycles | Table_3-26_06 | Tier 2 emission factor | Mopeds and motorcycles | Petrol | 4-stroke - Mop - Euro 1 | NA | Benzo(b)fluoranthene | 7.2e-08 | g/km |  |  | Calculated using Tier 3 method
1.A.3.b.iv | motorbikes | Road transport, mopeds & motorcycles | Table_3-26_07 | Tier 2 emission factor | Mopeds and motorcycles | Petrol | 4-stroke - Mop - Euro 2 | NA | Benzo(b)fluoranthene | 7.2e-08 | g/km |  |  | Calculated using Tier 3 method
1.A.3.b.iv | motorbikes | Road transport, mopeds & motorcycles | Table_3-26_08 | Tier 2 emission factor | Mopeds and motorcycles | Petrol | 4-stroke - Mop - Euro 3 and on | NA | Benzo(b)fluoranthene | 7.2e-08 | g/km |  |  | Calculated using Tier 3 method
1.A.3.b.iv | motorbikes | Road transport, mopeds & motorcycles | Table_3-26_02 | Tier 2 emission factor | Mopeds and motorcycles | Petrol | 2-stroke - Mop - Euro 1 | NA | Indeno(1,2,3-cd)pyrene | 7.8e-08 | g/km |  |  | Calculated using Tier 3 method
1.A.3.b.iv | motorbikes | Road transport, mopeds & motorcycles | Table_3-26_03 | Tier 2 emission factor | Mopeds and motorcycles | Petrol | 2-stroke - Mop - Euro 2 | NA | Indeno(1,2,3-cd)pyrene | 7.8e-08 | g/km |  |  | Calculated using Tier 3 method
1.A.3.b.iv | motorbikes | Road transport, mopeds & motorcycles | Table_3-26_04 | Tier 2 emission factor | Mopeds and motorcycles | Petrol | 2-stroke - Mop - Euro 3 and on | NA | Indeno(1,2,3-cd)pyrene | 7.8e-08 | g/km |  |  | Calculated using Tier 3 method
1.A.3.b.iv | motorbikes | Road transport, mopeds & motorcycles | Table_3-26_06 | Tier 2 emission factor | Mopeds and motorcycles | Petrol | 4-stroke - Mop - Euro 1 | NA | Indeno(1,2,3-cd)pyrene | 7.8e-08 | g/km |  |  | Calculated using Tier 3 method
1.A.3.b.iv | motorbikes | Road transport, mopeds & motorcycles | Table_3-26_07 | Tier 2 emission factor | Mopeds and motorcycles | Petrol | 4-stroke - Mop - Euro 2 | NA | Indeno(1,2,3-cd)pyrene | 7.8e-08 | g/km |  |  | Calculated using Tier 3 method
1.A.3.b.iv | motorbikes | Road transport, mopeds & motorcycles | Table_3-26_08 | Tier 2 emission factor | Mopeds and motorcycles | Petrol | 4-stroke - Mop - Euro 3 and on | NA | Indeno(1,2,3-cd)pyrene | 7.8e-08 | g/km |  |  | Calculated using Tier 3 method
1.A.3.b.iii |  | Road transport, heavy duty vehicles | Table_3-24_03 | Tier 2 emission factor | Buses | CNG | Urban CNG Buses - Euro III - 2000 | NA | Benzo(b)fluoranthene | 8e-08 | g/km |  |  | Calculated using Tier 3 method
1.A.3.b.iv | motorbikes | Road transport, mopeds & motorcycles | Table_3-26_01 | Tier 2 emission factor | Mopeds and motorcycles | Petrol | 2-stroke - Conventional | NA | Benzo(b)fluoranthene | 1.76e-07 | g/km |  |  | Calculated using Tier 3 method
1.A.3.b.iv | motorbikes | Road transport, mopeds & motorcycles | Table_3-26_05 | Tier 2 emission factor | Mopeds and motorcycles | Petrol | 4-stroke - Conventional | NA | Benzo(b)fluoranthene | 1.76e-07 | g/km |  |  | Calculated using Tier 3 method
1.A.3.b.ii |  | Road transport, light duty vehicles | Table_3-20_11 | Tier 2 emission factor | Light commercial vehicles | Petrol | Diesel - Euro 1 - 93/59/EEC | NA | Benzo(k)fluoranthene | 1.9e-07 | g/km |  |  | Calculated using Tier 3 method
1.A.3.b.ii |  | Road transport, light duty vehicles | Table_3-20_12 | Tier 2 emission factor | Light commercial vehicles | Petrol | Diesel - Euro 2 - 96/69/EEC | NA | Benzo(k)fluoranthene | 1.9e-07 | g/km |  |  | Calculated using Tier 3 method
1.A.3.b.ii |  | Road transport, light duty vehicles | Table_3-20_13 | Tier 2 emission factor | Light commercial vehicles | Petrol | Diesel - Euro 3 - 98/69/EC I | NA | Benzo(k)fluoranthene | 1.9e-07 | g/km |  |  | Calculated using Tier 3 method
1.A.3.b.ii |  | Road transport, light duty vehicles | Table_3-20_14 | Tier 2 emission factor | Light commercial vehicles | Petrol | Diesel - Euro 4 - 98/69/EC II | NA | Benzo(k)fluoranthene | 1.9e-07 | g/km |  |  | Calculated using Tier 3 method
1.A.3.b.ii |  | Road transport, light duty vehicles | Table_3-20_15 | Tier 2 emission factor | Light commercial vehicles | Petrol | Diesel - Euro 5 – EC 715/2007 | NA | Benzo(k)fluoranthene | 1.9e-07 | g/km |  |  | Calculated using Tier 3 method
1.A.3.b.ii |  | Road transport, light duty vehicles | Table_3-20_17 | Tier 2 emission factor | Light commercial vehicles | Petrol | Diesel - Euro 6 2018-2020 | NA | Benzo(k)fluoranthene | 1.9e-07 | g/km |  |  | Calculated using Tier 3 method
1.A.3.b.ii |  | Road transport, light duty vehicles | Table_3-20_18 | Tier 2 emission factor | Light commercial vehicles | Petrol | Diesel - Euro 6 2021+ | NA | Benzo(k)fluoranthene | 1.9e-07 | g/km |  |  | Calculated using Tier 3 method
1.A.3.b.ii |  | Road transport, light duty vehicles | Table_3-20_16 | Tier 2 emission factor | Light commercial vehicles | Petrol | Diesel - Euro 6 up to 2017 | NA | Benzo(k)fluoranthene | 1.9e-07 | g/km |  |  | Calculated using Tier 3 method
1.A.3.b.iv | motorbikes | Road transport, mopeds & motorcycles | Table_3-26_01 | Tier 2 emission factor | Mopeds and motorcycles | Petrol | 2-stroke - Conventional | NA | Indeno(1,2,3-cd)pyrene | 2.06e-07 | g/km |  |  | Calculated using Tier 3 method
1.A.3.b.iv | motorbikes | Road transport, mopeds & motorcycles | Table_3-26_05 | Tier 2 emission factor | Mopeds and motorcycles | Petrol | 4-stroke - Conventional | NA | Indeno(1,2,3-cd)pyrene | 2.06e-07 | g/km |  |  | Calculated using Tier 3 method
1.A.3.b.iv | motorbikes | Road transport, mopeds & motorcycles | Table_3-26_13 | Tier 2 emission factor | Mopeds and motorcycles | Petrol | 4-stroke - Conventional | NA | Benzo(k)fluoranthene | 2.6e-07 | g/km |  |  | Calculated using Tier 3 method
1.A.3.b.iv | motorbikes | Road transport, mopeds & motorcycles | Table_3-26_14 | Tier 2 emission factor | Mopeds and motorcycles | Petrol | 4-stroke - Mot - Euro 1 | NA | Benzo(k)fluoranthene | 2.6e-07 | g/km |  |  | Calculated using Tier 3 method
1.A.3.b.iv | motorbikes | Road transport, mopeds & motorcycles | Table_3-26_15 | Tier 2 emission factor | Mopeds and motorcycles | Petrol | 4-stroke - Mot - Euro 2 and on | NA | Benzo(k)fluoranthene | 2.6e-07 | g/km |  |  | Calculated using Tier 3 method
1.A.3.b.iv | motorbikes | Road transport, mopeds & motorcycles | Table_3-26_19 | Tier 2 emission factor | Mopeds and motorcycles | Petrol | 4-stroke >750 cm³ - Conventional | NA | Benzo(k)fluoranthene | 2.6e-07 | g/km |  |  | Calculated using Tier 3 method
1.A.3.b.iv | motorbikes | Road transport, mopeds & motorcycles | Table_3-26_20 | Tier 2 emission factor | Mopeds and motorcycles | Petrol | 4-stroke >750 cm³ - Mot - Euro 1 | NA | Benzo(k)fluoranthene | 2.6e-07 | g/km |  |  | Calculated using Tier 3 method
1.A.3.b.iv | motorbikes | Road transport, mopeds & motorcycles | Table_3-26_21 | Tier 2 emission factor | Mopeds and motorcycles | Petrol | 4-stroke >750 cm³ - Mot - Euro 2 and on | NA | Benzo(k)fluoranthene | 2.6e-07 | g/km |  |  | Calculated using Tier 3 method
1.A.3.b.iv | motorbikes | Road transport, mopeds & motorcycles | Table_3-26_16 | Tier 2 emission factor | Mopeds and motorcycles | Petrol | 4-stroke 250 - 750 cm³ - Conventional | NA | Benzo(k)fluoranthene | 2.6e-07 | g/km |  |  | Calculated using Tier 3 method
1.A.3.b.iv | motorbikes | Road transport, mopeds & motorcycles | Table_3-26_17 | Tier 2 emission factor | Mopeds and motorcycles | Petrol | 4-stroke 250 - 750 cm³ - Mot - Euro 1 | NA | Benzo(k)fluoranthene | 2.6e-07 | g/km |  |  | Calculated using Tier 3 method
1.A.3.b.iv | motorbikes | Road transport, mopeds & motorcycles | Table_3-26_18 | Tier 2 emission factor | Mopeds and motorcycles | Petrol | 4-stroke 250 - 750 cm³ - Mot - Euro 2 and on | NA | Benzo(k)fluoranthene | 2.6e-07 | g/km |  |  | Calculated using Tier 3 method
1.A.3.b.iv | motorbikes | Road transport, mopeds & motorcycles | Table_3-26_28 | Tier 2 emission factor | L-category | Gasoline | ATVs - Conventional | NA | Benzo(k)fluoranthene | 2.6e-07 | g/km |  |  | Calculated using Tier 3 method
1.A.3.b.iv | motorbikes | Road transport, mopeds & motorcycles | Table_3-26_29 | Tier 2 emission factor | L-category | Gasoline | ATVs - Euro 1 | NA | Benzo(k)fluoranthene | 2.6e-07 | g/km |  |  | Calculated using Tier 3 method
1.A.3.b.iv | motorbikes | Road transport, mopeds & motorcycles | Table_3-26_30 | Tier 2 emission factor | L-category | Gasoline | ATVs - Euro 2 | NA | Benzo(k)fluoranthene | 2.6e-07 | g/km |  |  | Calculated using Tier 3 method
1.A.3.b.iv | motorbikes | Road transport, mopeds & motorcycles | Table_3-26_31 | Tier 2 emission factor | L-category | Gasoline | ATVs - Euro 3 | NA | Benzo(k)fluoranthene | 2.6e-07 | g/km |  |  | Calculated using Tier 3 method
1.A.3.b.iv | motorbikes | Road transport, mopeds & motorcycles | Table_3-26_32 | Tier 2 emission factor | L-category | Gasoline | ATVs - Euro 4 | NA | Benzo(k)fluoranthene | 2.6e-07 | g/km |  |  | Calculated using Tier 3 method
1.A.3.b.iv | motorbikes | Road transport, mopeds & motorcycles | Table_3-26_33 | Tier 2 emission factor | L-category | Gasoline | ATVs - Euro 5 | NA | Benzo(k)fluoranthene | 2.6e-07 | g/km |  |  | Calculated using Tier 3 method
1.A.3.b.i | LDV | Road transport, passenger cars | Table_3-18_80 | Tier 2 emission factor | Passenger Cars | CNG | CNG - Euro 4 - 98/69/EC II | NA | Benzo(k)fluoranthene | 2.6e-07 | g/km |  |  | Calculated using Tier 3 method
1.A.3.b.i | LDV | Road transport, passenger cars | Table_3-18_79 | Tier 2 emission factor | Passenger Cars | E85 | E85 - Euro 4 - 98/69/EC II | NA | Benzo(k)fluoranthene | 2.6e-07 | g/km |  |  | Calculated using Tier 3 method
1.A.3.b.i | LDV | Road transport, passenger cars | Table_3-18_78 | Tier 2 emission factor | Passenger Cars | Petrol | Hybrid Petrol Large - Euro 4 - 98/69/EC II | NA | Benzo(k)fluoranthene | 2.6e-07 | g/km |  |  | Calculated using Tier 3 method
1.A.3.b.i | LDV | Road transport, passenger cars | Table_3-18_77 | Tier 2 emission factor | Passenger Cars | Petrol | Hybrid Petrol Medium - Euro 4 - 98/69/EC II | NA | Benzo(k)fluoranthene | 2.6e-07 | g/km |  |  | Calculated using Tier 3 method
1.A.3.b.i | LDV | Road transport, passenger cars | Table_3-18_76 | Tier 2 emission factor | Passenger Cars | Petrol | Hybrid Petrol Small - Euro 4 - 98/69/EC II | NA | Benzo(k)fluoranthene | 2.6e-07 | g/km |  |  | Calculated using Tier 3 method
1.A.3.b.ii |  | Road transport, light duty vehicles | Table_3-20_02 | Tier 2 emission factor | Light commercial vehicles | Petrol | Petrol - Euro 1 - 93/59/EEC | NA | Benzo(k)fluoranthene | 2.6e-07 | g/km |  |  | Calculated using Tier 3 method
1.A.3.b.ii |  | Road transport, light duty vehicles | Table_3-20_03 | Tier 2 emission factor | Light commercial vehicles | Petrol | Petrol - Euro 2 - 96/69/EEC | NA | Benzo(k)fluoranthene | 2.6e-07 | g/km |  |  | Calculated using Tier 3 method
1.A.3.b.ii |  | Road transport, light duty vehicles | Table_3-20_04 | Tier 2 emission factor | Light commercial vehicles | Petrol | Petrol - Euro 3 - 98/69/EC I | NA | Benzo(k)fluoranthene | 2.6e-07 | g/km |  |  | Calculated using Tier 3 method
1.A.3.b.ii |  | Road transport, light duty vehicles | Table_3-20_05 | Tier 2 emission factor | Light commercial vehicles | Petrol | Petrol - Euro 4 - 98/69/EC II | NA | Benzo(k)fluoranthene | 2.6e-07 | g/km |  |  | Calculated using Tier 3 method
1.A.3.b.ii |  | Road transport, light duty vehicles | Table_3-20_06 | Tier 2 emission factor | Light commercial vehicles | Petrol | Petrol - Euro 5 – EC 715/2007 | NA | Benzo(k)fluoranthene | 2.6e-07 | g/km |  |  | Calculated using Tier 3 method
1.A.3.b.ii |  | Road transport, light duty vehicles | Table_3-20_08 | Tier 2 emission factor | Light commercial vehicles | Petrol | Petrol - Euro 6 2018-2020 | NA | Benzo(k)fluoranthene | 2.6e-07 | g/km |  |  | Calculated using Tier 3 method
1.A.3.b.ii |  | Road transport, light duty vehicles | Table_3-20_09 | Tier 2 emission factor | Light commercial vehicles | Petrol | Petrol - Euro 6 2021+ | NA | Benzo(k)fluoranthene | 2.6e-07 | g/km |  |  | Calculated using Tier 3 method
1.A.3.b.ii |  | Road transport, light duty vehicles | Table_3-20_07 | Tier 2 emission factor | Light commercial vehicles | Petrol | Petrol - Euro 6 up to 2017 | NA | Benzo(k)fluoranthene | 2.6e-07 | g/km |  |  | Calculated using Tier 3 method
1.A.3.b.i | LDV | Road transport, passenger cars | Table_3-18_39 | Tier 2 emission factor | Passenger Cars | Petrol | Petrol Large-SUV-Executive - Euro 1 - 91/441/EEC | NA | Benzo(k)fluoranthene | 2.6e-07 | g/km |  |  | Calculated using Tier 3 method
1.A.3.b.i | LDV | Road transport, passenger cars | Table_3-18_40 | Tier 2 emission factor | Passenger Cars | Petrol | Petrol Large-SUV-Executive - Euro 2 - 94/12/EEC | NA | Benzo(k)fluoranthene | 2.6e-07 | g/km |  |  | Calculated using Tier 3 method
1.A.3.b.i | LDV | Road transport, passenger cars | Table_3-18_41 | Tier 2 emission factor | Passenger Cars | Petrol | Petrol Large-SUV-Executive - Euro 3 - 98/69/EC I | NA | Benzo(k)fluoranthene | 2.6e-07 | g/km |  |  | Calculated using Tier 3 method
1.A.3.b.i | LDV | Road transport, passenger cars | Table_3-18_42 | Tier 2 emission factor | Passenger Cars | Petrol | Petrol Large-SUV-Executive - Euro 4 - 98/69/EC II | NA | Benzo(k)fluoranthene | 2.6e-07 | g/km |  |  | Calculated using Tier 3 method
1.A.3.b.i | LDV | Road transport, passenger cars | Table_3-18_43 | Tier 2 emission factor | Passenger Cars | Petrol | Petrol Large-SUV-Executive - Euro 5 – EC 715/2007 | NA | Benzo(k)fluoranthene | 2.6e-07 | g/km |  |  | Calculated using Tier 3 method
1.A.3.b.i | LDV | Road transport, passenger cars | Table_3-18_45 | Tier 2 emission factor | Passenger Cars | Petrol | Petrol Large-SUV-Executive - Euro 6 2017-2023 | NA | Benzo(k)fluoranthene | 2.6e-07 | g/km |  |  | Calculated using Tier 3 method
1.A.3.b.i | LDV | Road transport, passenger cars | Table_3-18_46 | Tier 2 emission factor | Passenger Cars | Petrol | Petrol Large-SUV-Executive - Euro 6 2020+ | NA | Benzo(k)fluoranthene | 2.6e-07 | g/km |  |  | Calculated using Tier 3 method
1.A.3.b.i | LDV | Road transport, passenger cars | Table_3-18_44 | Tier 2 emission factor | Passenger Cars | Petrol | Petrol Large-SUV-Executive - Euro 6 up to 2016 | NA | Benzo(k)fluoranthene | 2.6e-07 | g/km |  |  | Calculated using Tier 3 method
1.A.3.b.i | LDV | Road transport, passenger cars | Table_3-18_26 | Tier 2 emission factor | Passenger Cars | Petrol | Petrol Medium - Euro 1 - 91/441/EEC | NA | Benzo(k)fluoranthene | 2.6e-07 | g/km |  |  | Calculated using Tier 3 method
1.A.3.b.i | LDV | Road transport, passenger cars | Table_3-18_27 | Tier 2 emission factor | Passenger Cars | Petrol | Petrol Medium - Euro 2 - 94/12/EEC | NA | Benzo(k)fluoranthene | 2.6e-07 | g/km |  |  | Calculated using Tier 3 method
1.A.3.b.i | LDV | Road transport, passenger cars | Table_3-18_28 | Tier 2 emission factor | Passenger Cars | Petrol | Petrol Medium - Euro 3 - 98/69/EC I | NA | Benzo(k)fluoranthene | 2.6e-07 | g/km |  |  | Calculated using Tier 3 method
1.A.3.b.i | LDV | Road transport, passenger cars | Table_3-18_29 | Tier 2 emission factor | Passenger Cars | Petrol | Petrol Medium - Euro 4 - 98/69/EC II | NA | Benzo(k)fluoranthene | 2.6e-07 | g/km |  |  | Calculated using Tier 3 method
1.A.3.b.i | LDV | Road transport, passenger cars | Table_3-18_30 | Tier 2 emission factor | Passenger Cars | Petrol | Petrol Medium - Euro 5 – EC 715/2007 | NA | Benzo(k)fluoranthene | 2.6e-07 | g/km |  |  | Calculated using Tier 3 method
1.A.3.b.i | LDV | Road transport, passenger cars | Table_3-18_32 | Tier 2 emission factor | Passenger Cars | Petrol | Petrol Medium - Euro 6 2017-2023 | NA | Benzo(k)fluoranthene | 2.6e-07 | g/km |  |  | Calculated using Tier 3 method
1.A.3.b.i | LDV | Road transport, passenger cars | Table_3-18_33 | Tier 2 emission factor | Passenger Cars | Petrol | Petrol Medium - Euro 6 2020+ | NA | Benzo(k)fluoranthene | 2.6e-07 | g/km |  |  | Calculated using Tier 3 method
1.A.3.b.i | LDV | Road transport, passenger cars | Table_3-18_31 | Tier 2 emission factor | Passenger Cars | Petrol | Petrol Medium - Euro 6 up to 2016 | NA | Benzo(k)fluoranthene | 2.6e-07 | g/km |  |  | Calculated using Tier 3 method
1.A.3.b.i | LDV | Road transport, passenger cars | Table_3-18_01 | Tier 2 emission factor | Passenger Cars | Petrol | Petrol Mini - Euro 4 - 98/69/EC II | NA | Benzo(k)fluoranthene | 2.6e-07 | g/km |  |  | Calculated using Tier 3 method
1.A.3.b.i | LDV | Road transport, passenger cars | Table_3-18_02 | Tier 2 emission factor | Passenger Cars | Petrol | Petrol Mini - Euro 5 – EC 715/2007 | NA | Benzo(k)fluoranthene | 2.6e-07 | g/km |  |  | Calculated using Tier 3 method
1.A.3.b.i | LDV | Road transport, passenger cars | Table_3-18_04 | Tier 2 emission factor | Passenger Cars | Petrol | Petrol Mini - Euro 6 2017-2023 | NA | Benzo(k)fluoranthene | 2.6e-07 | g/km |  |  | Calculated using Tier 3 method
1.A.3.b.i | LDV | Road transport, passenger cars | Table_3-18_05 | Tier 2 emission factor | Passenger Cars | Petrol | Petrol Mini - Euro 6 2020+ | NA | Benzo(k)fluoranthene | 2.6e-07 | g/km |  |  | Calculated using Tier 3 method
1.A.3.b.i | LDV | Road transport, passenger cars | Table_3-18_03 | Tier 2 emission factor | Passenger Cars | Petrol | Petrol Mini - Euro 6 up to 2016 | NA | Benzo(k)fluoranthene | 2.6e-07 | g/km |  |  | Calculated using Tier 3 method
1.A.3.b.i | LDV | Road transport, passenger cars | Table_3-18_12 | Tier 2 emission factor | Passenger Cars | Petrol | Petrol Small - Euro 1 - 91/441/EEC | NA | Benzo(k)fluoranthene | 2.6e-07 | g/km |  |  | Calculated using Tier 3 method
1.A.3.b.i | LDV | Road transport, passenger cars | Table_3-18_13 | Tier 2 emission factor | Passenger Cars | Petrol | Petrol Small - Euro 2 - 94/12/EEC | NA | Benzo(k)fluoranthene | 2.6e-07 | g/km |  |  | Calculated using Tier 3 method
1.A.3.b.i | LDV | Road transport, passenger cars | Table_3-18_14 | Tier 2 emission factor | Passenger Cars | Petrol | Petrol Small - Euro 3 - 98/69/EC I | NA | Benzo(k)fluoranthene | 2.6e-07 | g/km |  |  | Calculated using Tier 3 method
1.A.3.b.i | LDV | Road transport, passenger cars | Table_3-18_15 | Tier 2 emission factor | Passenger Cars | Petrol | Petrol Small - Euro 4 - 98/69/EC II | NA | Benzo(k)fluoranthene | 2.6e-07 | g/km |  |  | Calculated using Tier 3 method
1.A.3.b.i | LDV | Road transport, passenger cars | Table_3-18_16 | Tier 2 emission factor | Passenger Cars | Petrol | Petrol Small - Euro 5 – EC 715/2007 | NA | Benzo(k)fluoranthene | 2.6e-07 | g/km |  |  | Calculated using Tier 3 method
1.A.3.b.i | LDV | Road transport, passenger cars | Table_3-18_18 | Tier 2 emission factor | Passenger Cars | Petrol | Petrol Small - Euro 6 2017-2023 | NA | Benzo(k)fluoranthene | 2.6e-07 | g/km |  |  | Calculated using Tier 3 method
1.A.3.b.i | LDV | Road transport, passenger cars | Table_3-18_19 | Tier 2 emission factor | Passenger Cars | Petrol | Petrol Small - Euro 6 2020+ | NA | Benzo(k)fluoranthene | 2.6e-07 | g/km |  |  | Calculated using Tier 3 method
1.A.3.b.i | LDV | Road transport, passenger cars | Table_3-18_17 | Tier 2 emission factor | Passenger Cars | Petrol | Petrol Small - Euro 6 up to 2016 | NA | Benzo(k)fluoranthene | 2.6e-07 | g/km |  |  | Calculated using Tier 3 method
1.A.3.b.i | LDV | Road transport, passenger cars | Table_3-18_75 | Tier 2 emission factor | Passenger Cars | Petrol | 2-Stroke - Conventional | NA | Benzo(k)fluoranthene | 3e-07 | g/km |  |  | Calculated using Tier 3 method
1.A.3.b.ii |  | Road transport, light duty vehicles | Table_3-20_01 | Tier 2 emission factor | Light commercial vehicles | Petrol | Petrol - Conventional | NA | Benzo(k)fluoranthene | 3e-07 | g/km |  |  | Calculated using Tier 3 method
1.A.3.b.iii |  | Road transport, heavy duty vehicles | Table_3-22_01 | Tier 2 emission factor | Heavy-duty vehicles | Petrol | Petrol >3.5 t - Conventional | NA | Benzo(k)fluoranthene | 3e-07 | g/km |  |  | Calculated using Tier 3 method
1.A.3.b.i | LDV | Road transport, passenger cars | Table_3-18_35 | Tier 2 emission factor | Passenger Cars | Petrol | Petrol Large-SUV-Executive - ECE 15/00-01 | NA | Benzo(k)fluoranthene | 3e-07 | g/km |  |  | Calculated using Tier 3 method
1.A.3.b.i | LDV | Road transport, passenger cars | Table_3-18_36 | Tier 2 emission factor | Passenger Cars | Petrol | Petrol Large-SUV-Executive - ECE 15/02 | NA | Benzo(k)fluoranthene | 3e-07 | g/km |  |  | Calculated using Tier 3 method
1.A.3.b.i | LDV | Road transport, passenger cars | Table_3-18_37 | Tier 2 emission factor | Passenger Cars | Petrol | Petrol Large-SUV-Executive - ECE 15/03 | NA | Benzo(k)fluoranthene | 3e-07 | g/km |  |  | Calculated using Tier 3 method
1.A.3.b.i | LDV | Road transport, passenger cars | Table_3-18_38 | Tier 2 emission factor | Passenger Cars | Petrol | Petrol Large-SUV-Executive - ECE 15/04 | NA | Benzo(k)fluoranthene | 3e-07 | g/km |  |  | Calculated using Tier 3 method
1.A.3.b.i | LDV | Road transport, passenger cars | Table_3-18_34 | Tier 2 emission factor | Passenger Cars | Petrol | Petrol Large-SUV-Executive - PRE ECE | NA | Benzo(k)fluoranthene | 3e-07 | g/km |  |  | Calculated using Tier 3 method
1.A.3.b.i | LDV | Road transport, passenger cars | Table_3-18_21 | Tier 2 emission factor | Passenger Cars | Petrol | Petrol Medium - ECE 15/00-01 | NA | Benzo(k)fluoranthene | 3e-07 | g/km |  |  | Calculated using Tier 3 method
1.A.3.b.i | LDV | Road transport, passenger cars | Table_3-18_22 | Tier 2 emission factor | Passenger Cars | Petrol | Petrol Medium - ECE 15/02 | NA | Benzo(k)fluoranthene | 3e-07 | g/km |  |  | Calculated using Tier 3 method
1.A.3.b.i | LDV | Road transport, passenger cars | Table_3-18_23 | Tier 2 emission factor | Passenger Cars | Petrol | Petrol Medium - ECE 15/03 | NA | Benzo(k)fluoranthene | 3e-07 | g/km |  |  | Calculated using Tier 3 method
1.A.3.b.i | LDV | Road transport, passenger cars | Table_3-18_24 | Tier 2 emission factor | Passenger Cars | Petrol | Petrol Medium - ECE 15/04 | NA | Benzo(k)fluoranthene | 3e-07 | g/km |  |  | Calculated using Tier 3 method
1.A.3.b.i | LDV | Road transport, passenger cars | Table_3-18_25 | Tier 2 emission factor | Passenger Cars | Petrol | Petrol Medium - Open Loop | NA | Benzo(k)fluoranthene | 3e-07 | g/km |  |  | Calculated using Tier 3 method
1.A.3.b.i | LDV | Road transport, passenger cars | Table_3-18_20 | Tier 2 emission factor | Passenger Cars | Petrol | Petrol Medium - PRE ECE | NA | Benzo(k)fluoranthene | 3e-07 | g/km |  |  | Calculated using Tier 3 method
1.A.3.b.i | LDV | Road transport, passenger cars | Table_3-18_07 | Tier 2 emission factor | Passenger Cars | Petrol | Petrol Small - ECE 15/00-01 | NA | Benzo(k)fluoranthene | 3e-07 | g/km |  |  | Calculated using Tier 3 method
1.A.3.b.i | LDV | Road transport, passenger cars | Table_3-18_08 | Tier 2 emission factor | Passenger Cars | Petrol | Petrol Small - ECE 15/02 | NA | Benzo(k)fluoranthene | 3e-07 | g/km |  |  | Calculated using Tier 3 method
1.A.3.b.i | LDV | Road transport, passenger cars | Table_3-18_09 | Tier 2 emission factor | Passenger Cars | Petrol | Petrol Small - ECE 15/03 | NA | Benzo(k)fluoranthene | 3e-07 | g/km |  |  | Calculated using Tier 3 method
1.A.3.b.i | LDV | Road transport, passenger cars | Table_3-18_10 | Tier 2 emission factor | Passenger Cars | Petrol | Petrol Small - ECE 15/04 | NA | Benzo(k)fluoranthene | 3e-07 | g/km |  |  | Calculated using Tier 3 method
1.A.3.b.i | LDV | Road transport, passenger cars | Table_3-18_11 | Tier 2 emission factor | Passenger Cars | Petrol | Petrol Small - Open Loop | NA | Benzo(k)fluoranthene | 3e-07 | g/km |  |  | Calculated using Tier 3 method
1.A.3.b.i | LDV | Road transport, passenger cars | Table_3-18_06 | Tier 2 emission factor | Passenger Cars | Petrol | Petrol Small - PRE ECE | NA | Benzo(k)fluoranthene | 3e-07 | g/km |  |  | Calculated using Tier 3 method
1.A.3.b.i | LDV | Road transport, passenger cars | Table_3-18_80 | Tier 2 emission factor | Passenger Cars | CNG | CNG - Euro 4 - 98/69/EC II | NA | Benzo(a)pyrene | 3.2e-07 | g/km |  |  | Calculated using Tier 3 method
1.A.3.b.i | LDV | Road transport, passenger cars | Table_3-18_79 | Tier 2 emission factor | Passenger Cars | E85 | E85 - Euro 4 - 98/69/EC II | NA | Benzo(a)pyrene | 3.2e-07 | g/km |  |  | Calculated using Tier 3 method
1.A.3.b.i | LDV | Road transport, passenger cars | Table_3-18_78 | Tier 2 emission factor | Passenger Cars | Petrol | Hybrid Petrol Large - Euro 4 - 98/69/EC II | NA | Benzo(a)pyrene | 3.2e-07 | g/km |  |  | Calculated using Tier 3 method
1.A.3.b.i | LDV | Road transport, passenger cars | Table_3-18_77 | Tier 2 emission factor | Passenger Cars | Petrol | Hybrid Petrol Medium - Euro 4 - 98/69/EC II | NA | Benzo(a)pyrene | 3.2e-07 | g/km |  |  | Calculated using Tier 3 method
1.A.3.b.i | LDV | Road transport, passenger cars | Table_3-18_76 | Tier 2 emission factor | Passenger Cars | Petrol | Hybrid Petrol Small - Euro 4 - 98/69/EC II | NA | Benzo(a)pyrene | 3.2e-07 | g/km |  |  | Calculated using Tier 3 method
1.A.3.b.ii |  | Road transport, light duty vehicles | Table_3-20_02 | Tier 2 emission factor | Light commercial vehicles | Petrol | Petrol - Euro 1 - 93/59/EEC | NA | Benzo(a)pyrene | 3.2e-07 | g/km |  |  | Calculated using Tier 3 method
1.A.3.b.ii |  | Road transport, light duty vehicles | Table_3-20_03 | Tier 2 emission factor | Light commercial vehicles | Petrol | Petrol - Euro 2 - 96/69/EEC | NA | Benzo(a)pyrene | 3.2e-07 | g/km |  |  | Calculated using Tier 3 method
1.A.3.b.ii |  | Road transport, light duty vehicles | Table_3-20_04 | Tier 2 emission factor | Light commercial vehicles | Petrol | Petrol - Euro 3 - 98/69/EC I | NA | Benzo(a)pyrene | 3.2e-07 | g/km |  |  | Calculated using Tier 3 method
1.A.3.b.ii |  | Road transport, light duty vehicles | Table_3-20_05 | Tier 2 emission factor | Light commercial vehicles | Petrol | Petrol - Euro 4 - 98/69/EC II | NA | Benzo(a)pyrene | 3.2e-07 | g/km |  |  | Calculated using Tier 3 method
1.A.3.b.ii |  | Road transport, light duty vehicles | Table_3-20_06 | Tier 2 emission factor | Light commercial vehicles | Petrol | Petrol - Euro 5 – EC 715/2007 | NA | Benzo(a)pyrene | 3.2e-07 | g/km |  |  | Calculated using Tier 3 method
1.A.3.b.ii |  | Road transport, light duty vehicles | Table_3-20_08 | Tier 2 emission factor | Light commercial vehicles | Petrol | Petrol - Euro 6 2018-2020 | NA | Benzo(a)pyrene | 3.2e-07 | g/km |  |  | Calculated using Tier 3 method
1.A.3.b.ii |  | Road transport, light duty vehicles | Table_3-20_09 | Tier 2 emission factor | Light commercial vehicles | Petrol | Petrol - Euro 6 2021+ | NA | Benzo(a)pyrene | 3.2e-07 | g/km |  |  | Calculated using Tier 3 method
1.A.3.b.ii |  | Road transport, light duty vehicles | Table_3-20_07 | Tier 2 emission factor | Light commercial vehicles | Petrol | Petrol - Euro 6 up to 2017 | NA | Benzo(a)pyrene | 3.2e-07 | g/km |  |  | Calculated using Tier 3 method
1.A.3.b.i | LDV | Road transport, passenger cars | Table_3-18_39 | Tier 2 emission factor | Passenger Cars | Petrol | Petrol Large-SUV-Executive - Euro 1 - 91/441/EEC | NA | Benzo(a)pyrene | 3.2e-07 | g/km |  |  | Calculated using Tier 3 method
1.A.3.b.i | LDV | Road transport, passenger cars | Table_3-18_40 | Tier 2 emission factor | Passenger Cars | Petrol | Petrol Large-SUV-Executive - Euro 2 - 94/12/EEC | NA | Benzo(a)pyrene | 3.2e-07 | g/km |  |  | Calculated using Tier 3 method
1.A.3.b.i | LDV | Road transport, passenger cars | Table_3-18_41 | Tier 2 emission factor | Passenger Cars | Petrol | Petrol Large-SUV-Executive - Euro 3 - 98/69/EC I | NA | Benzo(a)pyrene | 3.2e-07 | g/km |  |  | Calculated using Tier 3 method
1.A.3.b.i | LDV | Road transport, passenger cars | Table_3-18_42 | Tier 2 emission factor | Passenger Cars | Petrol | Petrol Large-SUV-Executive - Euro 4 - 98/69/EC II | NA | Benzo(a)pyrene | 3.2e-07 | g/km |  |  | Calculated using Tier 3 method
1.A.3.b.i | LDV | Road transport, passenger cars | Table_3-18_43 | Tier 2 emission factor | Passenger Cars | Petrol | Petrol Large-SUV-Executive - Euro 5 – EC 715/2007 | NA | Benzo(a)pyrene | 3.2e-07 | g/km |  |  | Calculated using Tier 3 method
1.A.3.b.i | LDV | Road transport, passenger cars | Table_3-18_45 | Tier 2 emission factor | Passenger Cars | Petrol | Petrol Large-SUV-Executive - Euro 6 2017-2023 | NA | Benzo(a)pyrene | 3.2e-07 | g/km |  |  | Calculated using Tier 3 method
1.A.3.b.i | LDV | Road transport, passenger cars | Table_3-18_46 | Tier 2 emission factor | Passenger Cars | Petrol | Petrol Large-SUV-Executive - Euro 6 2020+ | NA | Benzo(a)pyrene | 3.2e-07 | g/km |  |  | Calculated using Tier 3 method
1.A.3.b.i | LDV | Road transport, passenger cars | Table_3-18_44 | Tier 2 emission factor | Passenger Cars | Petrol | Petrol Large-SUV-Executive - Euro 6 up to 2016 | NA | Benzo(a)pyrene | 3.2e-07 | g/km |  |  | Calculated using Tier 3 method
1.A.3.b.i | LDV | Road transport, passenger cars | Table_3-18_26 | Tier 2 emission factor | Passenger Cars | Petrol | Petrol Medium - Euro 1 - 91/441/EEC | NA | Benzo(a)pyrene | 3.2e-07 | g/km |  |  | Calculated using Tier 3 method
1.A.3.b.i | LDV | Road transport, passenger cars | Table_3-18_27 | Tier 2 emission factor | Passenger Cars | Petrol | Petrol Medium - Euro 2 - 94/12/EEC | NA | Benzo(a)pyrene | 3.2e-07 | g/km |  |  | Calculated using Tier 3 method
1.A.3.b.i | LDV | Road transport, passenger cars | Table_3-18_28 | Tier 2 emission factor | Passenger Cars | Petrol | Petrol Medium - Euro 3 - 98/69/EC I | NA | Benzo(a)pyrene | 3.2e-07 | g/km |  |  | Calculated using Tier 3 method
1.A.3.b.i | LDV | Road transport, passenger cars | Table_3-18_29 | Tier 2 emission factor | Passenger Cars | Petrol | Petrol Medium - Euro 4 - 98/69/EC II | NA | Benzo(a)pyrene | 3.2e-07 | g/km |  |  | Calculated using Tier 3 method
1.A.3.b.i | LDV | Road transport, passenger cars | Table_3-18_30 | Tier 2 emission factor | Passenger Cars | Petrol | Petrol Medium - Euro 5 – EC 715/2007 | NA | Benzo(a)pyrene | 3.2e-07 | g/km |  |  | Calculated using Tier 3 method
1.A.3.b.i | LDV | Road transport, passenger cars | Table_3-18_32 | Tier 2 emission factor | Passenger Cars | Petrol | Petrol Medium - Euro 6 2017-2023 | NA | Benzo(a)pyrene | 3.2e-07 | g/km |  |  | Calculated using Tier 3 method
1.A.3.b.i | LDV | Road transport, passenger cars | Table_3-18_33 | Tier 2 emission factor | Passenger Cars | Petrol | Petrol Medium - Euro 6 2020+ | NA | Benzo(a)pyrene | 3.2e-07 | g/km |  |  | Calculated using Tier 3 method
1.A.3.b.i | LDV | Road transport, passenger cars | Table_3-18_31 | Tier 2 emission factor | Passenger Cars | Petrol | Petrol Medium - Euro 6 up to 2016 | NA | Benzo(a)pyrene | 3.2e-07 | g/km |  |  | Calculated using Tier 3 method
1.A.3.b.i | LDV | Road transport, passenger cars | Table_3-18_01 | Tier 2 emission factor | Passenger Cars | Petrol | Petrol Mini - Euro 4 - 98/69/EC II | NA | Benzo(a)pyrene | 3.2e-07 | g/km |  |  | Calculated using Tier 3 method
1.A.3.b.i | LDV | Road transport, passenger cars | Table_3-18_02 | Tier 2 emission factor | Passenger Cars | Petrol | Petrol Mini - Euro 5 – EC 715/2007 | NA | Benzo(a)pyrene | 3.2e-07 | g/km |  |  | Calculated using Tier 3 method
1.A.3.b.i | LDV | Road transport, passenger cars | Table_3-18_04 | Tier 2 emission factor | Passenger Cars | Petrol | Petrol Mini - Euro 6 2017-2023 | NA | Benzo(a)pyrene | 3.2e-07 | g/km |  |  | Calculated using Tier 3 method
1.A.3.b.i | LDV | Road transport, passenger cars | Table_3-18_05 | Tier 2 emission factor | Passenger Cars | Petrol | Petrol Mini - Euro 6 2020+ | NA | Benzo(a)pyrene | 3.2e-07 | g/km |  |  | Calculated using Tier 3 method
1.A.3.b.i | LDV | Road transport, passenger cars | Table_3-18_03 | Tier 2 emission factor | Passenger Cars | Petrol | Petrol Mini - Euro 6 up to 2016 | NA | Benzo(a)pyrene | 3.2e-07 | g/km |  |  | Calculated using Tier 3 method
1.A.3.b.i | LDV | Road transport, passenger cars | Table_3-18_12 | Tier 2 emission factor | Passenger Cars | Petrol | Petrol Small - Euro 1 - 91/441/EEC | NA | Benzo(a)pyrene | 3.2e-07 | g/km |  |  | Calculated using Tier 3 method
1.A.3.b.i | LDV | Road transport, passenger cars | Table_3-18_13 | Tier 2 emission factor | Passenger Cars | Petrol | Petrol Small - Euro 2 - 94/12/EEC | NA | Benzo(a)pyrene | 3.2e-07 | g/km |  |  | Calculated using Tier 3 method
1.A.3.b.i | LDV | Road transport, passenger cars | Table_3-18_14 | Tier 2 emission factor | Passenger Cars | Petrol | Petrol Small - Euro 3 - 98/69/EC I | NA | Benzo(a)pyrene | 3.2e-07 | g/km |  |  | Calculated using Tier 3 method
1.A.3.b.i | LDV | Road transport, passenger cars | Table_3-18_15 | Tier 2 emission factor | Passenger Cars | Petrol | Petrol Small - Euro 4 - 98/69/EC II | NA | Benzo(a)pyrene | 3.2e-07 | g/km |  |  | Calculated using Tier 3 method
1.A.3.b.i | LDV | Road transport, passenger cars | Table_3-18_16 | Tier 2 emission factor | Passenger Cars | Petrol | Petrol Small - Euro 5 – EC 715/2007 | NA | Benzo(a)pyrene | 3.2e-07 | g/km |  |  | Calculated using Tier 3 method
1.A.3.b.i | LDV | Road transport, passenger cars | Table_3-18_18 | Tier 2 emission factor | Passenger Cars | Petrol | Petrol Small - Euro 6 2017-2023 | NA | Benzo(a)pyrene | 3.2e-07 | g/km |  |  | Calculated using Tier 3 method
1.A.3.b.i | LDV | Road transport, passenger cars | Table_3-18_19 | Tier 2 emission factor | Passenger Cars | Petrol | Petrol Small - Euro 6 2020+ | NA | Benzo(a)pyrene | 3.2e-07 | g/km |  |  | Calculated using Tier 3 method
1.A.3.b.i | LDV | Road transport, passenger cars | Table_3-18_17 | Tier 2 emission factor | Passenger Cars | Petrol | Petrol Small - Euro 6 up to 2016 | NA | Benzo(a)pyrene | 3.2e-07 | g/km |  |  | Calculated using Tier 3 method
1.A.3.b.iv | motorbikes | Road transport, mopeds & motorcycles | Table_3-26_13 | Tier 2 emission factor | Mopeds and motorcycles | Petrol | 4-stroke - Conventional | NA | Benzo(b)fluoranthene | 3.6e-07 | g/km |  |  | Calculated using Tier 3 method
1.A.3.b.iv | motorbikes | Road transport, mopeds & motorcycles | Table_3-26_14 | Tier 2 emission factor | Mopeds and motorcycles | Petrol | 4-stroke - Mot - Euro 1 | NA | Benzo(b)fluoranthene | 3.6e-07 | g/km |  |  | Calculated using Tier 3 method
1.A.3.b.iv | motorbikes | Road transport, mopeds & motorcycles | Table_3-26_15 | Tier 2 emission factor | Mopeds and motorcycles | Petrol | 4-stroke - Mot - Euro 2 and on | NA | Benzo(b)fluoranthene | 3.6e-07 | g/km |  |  | Calculated using Tier 3 method
1.A.3.b.iv | motorbikes | Road transport, mopeds & motorcycles | Table_3-26_19 | Tier 2 emission factor | Mopeds and motorcycles | Petrol | 4-stroke >750 cm³ - Conventional | NA | Benzo(b)fluoranthene | 3.6e-07 | g/km |  |  | Calculated using Tier 3 method
1.A.3.b.iv | motorbikes | Road transport, mopeds & motorcycles | Table_3-26_20 | Tier 2 emission factor | Mopeds and motorcycles | Petrol | 4-stroke >750 cm³ - Mot - Euro 1 | NA | Benzo(b)fluoranthene | 3.6e-07 | g/km |  |  | Calculated using Tier 3 method
1.A.3.b.iv | motorbikes | Road transport, mopeds & motorcycles | Table_3-26_21 | Tier 2 emission factor | Mopeds and motorcycles | Petrol | 4-stroke >750 cm³ - Mot - Euro 2 and on | NA | Benzo(b)fluoranthene | 3.6e-07 | g/km |  |  | Calculated using Tier 3 method
1.A.3.b.iv | motorbikes | Road transport, mopeds & motorcycles | Table_3-26_16 | Tier 2 emission factor | Mopeds and motorcycles | Petrol | 4-stroke 250 - 750 cm³ - Conventional | NA | Benzo(b)fluoranthene | 3.6e-07 | g/km |  |  | Calculated using Tier 3 method
1.A.3.b.iv | motorbikes | Road transport, mopeds & motorcycles | Table_3-26_17 | Tier 2 emission factor | Mopeds and motorcycles | Petrol | 4-stroke 250 - 750 cm³ - Mot - Euro 1 | NA | Benzo(b)fluoranthene | 3.6e-07 | g/km |  |  | Calculated using Tier 3 method
1.A.3.b.iv | motorbikes | Road transport, mopeds & motorcycles | Table_3-26_18 | Tier 2 emission factor | Mopeds and motorcycles | Petrol | 4-stroke 250 - 750 cm³ - Mot - Euro 2 and on | NA | Benzo(b)fluoranthene | 3.6e-07 | g/km |  |  | Calculated using Tier 3 method
1.A.3.b.iv | motorbikes | Road transport, mopeds & motorcycles | Table_3-26_28 | Tier 2 emission factor | L-category | Gasoline | ATVs - Conventional | NA | Benzo(b)fluoranthene | 3.6e-07 | g/km |  |  | Calculated using Tier 3 method
1.A.3.b.iv | motorbikes | Road transport, mopeds & motorcycles | Table_3-26_29 | Tier 2 emission factor | L-category | Gasoline | ATVs - Euro 1 | NA | Benzo(b)fluoranthene | 3.6e-07 | g/km |  |  | Calculated using Tier 3 method
1.A.3.b.iv | motorbikes | Road transport, mopeds & motorcycles | Table_3-26_30 | Tier 2 emission factor | L-category | Gasoline | ATVs - Euro 2 | NA | Benzo(b)fluoranthene | 3.6e-07 | g/km |  |  | Calculated using Tier 3 method
1.A.3.b.iv | motorbikes | Road transport, mopeds & motorcycles | Table_3-26_31 | Tier 2 emission factor | L-category | Gasoline | ATVs - Euro 3 | NA | Benzo(b)fluoranthene | 3.6e-07 | g/km |  |  | Calculated using Tier 3 method
1.A.3.b.iv | motorbikes | Road transport, mopeds & motorcycles | Table_3-26_32 | Tier 2 emission factor | L-category | Gasoline | ATVs - Euro 4 | NA | Benzo(b)fluoranthene | 3.6e-07 | g/km |  |  | Calculated using Tier 3 method
1.A.3.b.iv | motorbikes | Road transport, mopeds & motorcycles | Table_3-26_33 | Tier 2 emission factor | L-category | Gasoline | ATVs - Euro 5 | NA | Benzo(b)fluoranthene | 3.6e-07 | g/km |  |  | Calculated using Tier 3 method
1.A.3.b.i | LDV | Road transport, passenger cars | Table_3-18_80 | Tier 2 emission factor | Passenger Cars | CNG | CNG - Euro 4 - 98/69/EC II | NA | Benzo(b)fluoranthene | 3.6e-07 | g/km |  |  | Calculated using Tier 3 method
1.A.3.b.i | LDV | Road transport, passenger cars | Table_3-18_79 | Tier 2 emission factor | Passenger Cars | E85 | E85 - Euro 4 - 98/69/EC II | NA | Benzo(b)fluoranthene | 3.6e-07 | g/km |  |  | Calculated using Tier 3 method
1.A.3.b.i | LDV | Road transport, passenger cars | Table_3-18_78 | Tier 2 emission factor | Passenger Cars | Petrol | Hybrid Petrol Large - Euro 4 - 98/69/EC II | NA | Benzo(b)fluoranthene | 3.6e-07 | g/km |  |  | Calculated using Tier 3 method
1.A.3.b.i | LDV | Road transport, passenger cars | Table_3-18_77 | Tier 2 emission factor | Passenger Cars | Petrol | Hybrid Petrol Medium - Euro 4 - 98/69/EC II | NA | Benzo(b)fluoranthene | 3.6e-07 | g/km |  |  | Calculated using Tier 3 method
1.A.3.b.i | LDV | Road transport, passenger cars | Table_3-18_76 | Tier 2 emission factor | Passenger Cars | Petrol | Hybrid Petrol Small - Euro 4 - 98/69/EC II | NA | Benzo(b)fluoranthene | 3.6e-07 | g/km |  |  | Calculated using Tier 3 method
1.A.3.b.ii |  | Road transport, light duty vehicles | Table_3-20_02 | Tier 2 emission factor | Light commercial vehicles | Petrol | Petrol - Euro 1 - 93/59/EEC | NA | Benzo(b)fluoranthene | 3.6e-07 | g/km |  |  | Calculated using Tier 3 method
1.A.3.b.ii |  | Road transport, light duty vehicles | Table_3-20_03 | Tier 2 emission factor | Light commercial vehicles | Petrol | Petrol - Euro 2 - 96/69/EEC | NA | Benzo(b)fluoranthene | 3.6e-07 | g/km |  |  | Calculated using Tier 3 method
1.A.3.b.ii |  | Road transport, light duty vehicles | Table_3-20_04 | Tier 2 emission factor | Light commercial vehicles | Petrol | Petrol - Euro 3 - 98/69/EC I | NA | Benzo(b)fluoranthene | 3.6e-07 | g/km |  |  | Calculated using Tier 3 method
1.A.3.b.ii |  | Road transport, light duty vehicles | Table_3-20_05 | Tier 2 emission factor | Light commercial vehicles | Petrol | Petrol - Euro 4 - 98/69/EC II | NA | Benzo(b)fluoranthene | 3.6e-07 | g/km |  |  | Calculated using Tier 3 method
1.A.3.b.ii |  | Road transport, light duty vehicles | Table_3-20_06 | Tier 2 emission factor | Light commercial vehicles | Petrol | Petrol - Euro 5 – EC 715/2007 | NA | Benzo(b)fluoranthene | 3.6e-07 | g/km |  |  | Calculated using Tier 3 method
1.A.3.b.ii |  | Road transport, light duty vehicles | Table_3-20_08 | Tier 2 emission factor | Light commercial vehicles | Petrol | Petrol - Euro 6 2018-2020 | NA | Benzo(b)fluoranthene | 3.6e-07 | g/km |  |  | Calculated using Tier 3 method
1.A.3.b.ii |  | Road transport, light duty vehicles | Table_3-20_09 | Tier 2 emission factor | Light commercial vehicles | Petrol | Petrol - Euro 6 2021+ | NA | Benzo(b)fluoranthene | 3.6e-07 | g/km |  |  | Calculated using Tier 3 method
1.A.3.b.ii |  | Road transport, light duty vehicles | Table_3-20_07 | Tier 2 emission factor | Light commercial vehicles | Petrol | Petrol - Euro 6 up to 2017 | NA | Benzo(b)fluoranthene | 3.6e-07 | g/km |  |  | Calculated using Tier 3 method
1.A.3.b.i | LDV | Road transport, passenger cars | Table_3-18_39 | Tier 2 emission factor | Passenger Cars | Petrol | Petrol Large-SUV-Executive - Euro 1 - 91/441/EEC | NA | Benzo(b)fluoranthene | 3.6e-07 | g/km |  |  | Calculated using Tier 3 method
1.A.3.b.i | LDV | Road transport, passenger cars | Table_3-18_40 | Tier 2 emission factor | Passenger Cars | Petrol | Petrol Large-SUV-Executive - Euro 2 - 94/12/EEC | NA | Benzo(b)fluoranthene | 3.6e-07 | g/km |  |  | Calculated using Tier 3 method
1.A.3.b.i | LDV | Road transport, passenger cars | Table_3-18_41 | Tier 2 emission factor | Passenger Cars | Petrol | Petrol Large-SUV-Executive - Euro 3 - 98/69/EC I | NA | Benzo(b)fluoranthene | 3.6e-07 | g/km |  |  | Calculated using Tier 3 method
1.A.3.b.i | LDV | Road transport, passenger cars | Table_3-18_42 | Tier 2 emission factor | Passenger Cars | Petrol | Petrol Large-SUV-Executive - Euro 4 - 98/69/EC II | NA | Benzo(b)fluoranthene | 3.6e-07 | g/km |  |  | Calculated using Tier 3 method
1.A.3.b.i | LDV | Road transport, passenger cars | Table_3-18_43 | Tier 2 emission factor | Passenger Cars | Petrol | Petrol Large-SUV-Executive - Euro 5 – EC 715/2007 | NA | Benzo(b)fluoranthene | 3.6e-07 | g/km |  |  | Calculated using Tier 3 method
1.A.3.b.i | LDV | Road transport, passenger cars | Table_3-18_45 | Tier 2 emission factor | Passenger Cars | Petrol | Petrol Large-SUV-Executive - Euro 6 2017-2023 | NA | Benzo(b)fluoranthene | 3.6e-07 | g/km |  |  | Calculated using Tier 3 method
1.A.3.b.i | LDV | Road transport, passenger cars | Table_3-18_46 | Tier 2 emission factor | Passenger Cars | Petrol | Petrol Large-SUV-Executive - Euro 6 2020+ | NA | Benzo(b)fluoranthene | 3.6e-07 | g/km |  |  | Calculated using Tier 3 method
1.A.3.b.i | LDV | Road transport, passenger cars | Table_3-18_44 | Tier 2 emission factor | Passenger Cars | Petrol | Petrol Large-SUV-Executive - Euro 6 up to 2016 | NA | Benzo(b)fluoranthene | 3.6e-07 | g/km |  |  | Calculated using Tier 3 method
1.A.3.b.i | LDV | Road transport, passenger cars | Table_3-18_26 | Tier 2 emission factor | Passenger Cars | Petrol | Petrol Medium - Euro 1 - 91/441/EEC | NA | Benzo(b)fluoranthene | 3.6e-07 | g/km |  |  | Calculated using Tier 3 method
1.A.3.b.i | LDV | Road transport, passenger cars | Table_3-18_27 | Tier 2 emission factor | Passenger Cars | Petrol | Petrol Medium - Euro 2 - 94/12/EEC | NA | Benzo(b)fluoranthene | 3.6e-07 | g/km |  |  | Calculated using Tier 3 method
1.A.3.b.i | LDV | Road transport, passenger cars | Table_3-18_28 | Tier 2 emission factor | Passenger Cars | Petrol | Petrol Medium - Euro 3 - 98/69/EC I | NA | Benzo(b)fluoranthene | 3.6e-07 | g/km |  |  | Calculated using Tier 3 method
1.A.3.b.i | LDV | Road transport, passenger cars | Table_3-18_29 | Tier 2 emission factor | Passenger Cars | Petrol | Petrol Medium - Euro 4 - 98/69/EC II | NA | Benzo(b)fluoranthene | 3.6e-07 | g/km |  |  | Calculated using Tier 3 method
1.A.3.b.i | LDV | Road transport, passenger cars | Table_3-18_30 | Tier 2 emission factor | Passenger Cars | Petrol | Petrol Medium - Euro 5 – EC 715/2007 | NA | Benzo(b)fluoranthene | 3.6e-07 | g/km |  |  | Calculated using Tier 3 method
1.A.3.b.i | LDV | Road transport, passenger cars | Table_3-18_32 | Tier 2 emission factor | Passenger Cars | Petrol | Petrol Medium - Euro 6 2017-2023 | NA | Benzo(b)fluoranthene | 3.6e-07 | g/km |  |  | Calculated using Tier 3 method
1.A.3.b.i | LDV | Road transport, passenger cars | Table_3-18_33 | Tier 2 emission factor | Passenger Cars | Petrol | Petrol Medium - Euro 6 2020+ | NA | Benzo(b)fluoranthene | 3.6e-07 | g/km |  |  | Calculated using Tier 3 method
1.A.3.b.i | LDV | Road transport, passenger cars | Table_3-18_31 | Tier 2 emission factor | Passenger Cars | Petrol | Petrol Medium - Euro 6 up to 2016 | NA | Benzo(b)fluoranthene | 3.6e-07 | g/km |  |  | Calculated using Tier 3 method
1.A.3.b.i | LDV | Road transport, passenger cars | Table_3-18_01 | Tier 2 emission factor | Passenger Cars | Petrol | Petrol Mini - Euro 4 - 98/69/EC II | NA | Benzo(b)fluoranthene | 3.6e-07 | g/km |  |  | Calculated using Tier 3 method
1.A.3.b.i | LDV | Road transport, passenger cars | Table_3-18_02 | Tier 2 emission factor | Passenger Cars | Petrol | Petrol Mini - Euro 5 – EC 715/2007 | NA | Benzo(b)fluoranthene | 3.6e-07 | g/km |  |  | Calculated using Tier 3 method
1.A.3.b.i | LDV | Road transport, passenger cars | Table_3-18_04 | Tier 2 emission factor | Passenger Cars | Petrol | Petrol Mini - Euro 6 2017-2023 | NA | Benzo(b)fluoranthene | 3.6e-07 | g/km |  |  | Calculated using Tier 3 method
1.A.3.b.i | LDV | Road transport, passenger cars | Table_3-18_05 | Tier 2 emission factor | Passenger Cars | Petrol | Petrol Mini - Euro 6 2020+ | NA | Benzo(b)fluoranthene | 3.6e-07 | g/km |  |  | Calculated using Tier 3 method
1.A.3.b.i | LDV | Road transport, passenger cars | Table_3-18_03 | Tier 2 emission factor | Passenger Cars | Petrol | Petrol Mini - Euro 6 up to 2016 | NA | Benzo(b)fluoranthene | 3.6e-07 | g/km |  |  | Calculated using Tier 3 method
1.A.3.b.i | LDV | Road transport, passenger cars | Table_3-18_12 | Tier 2 emission factor | Passenger Cars | Petrol | Petrol Small - Euro 1 - 91/441/EEC | NA | Benzo(b)fluoranthene | 3.6e-07 | g/km |  |  | Calculated using Tier 3 method
1.A.3.b.i | LDV | Road transport, passenger cars | Table_3-18_13 | Tier 2 emission factor | Passenger Cars | Petrol | Petrol Small - Euro 2 - 94/12/EEC | NA | Benzo(b)fluoranthene | 3.6e-07 | g/km |  |  | Calculated using Tier 3 method
1.A.3.b.i | LDV | Road transport, passenger cars | Table_3-18_14 | Tier 2 emission factor | Passenger Cars | Petrol | Petrol Small - Euro 3 - 98/69/EC I | NA | Benzo(b)fluoranthene | 3.6e-07 | g/km |  |  | Calculated using Tier 3 method
1.A.3.b.i | LDV | Road transport, passenger cars | Table_3-18_15 | Tier 2 emission factor | Passenger Cars | Petrol | Petrol Small - Euro 4 - 98/69/EC II | NA | Benzo(b)fluoranthene | 3.6e-07 | g/km |  |  | Calculated using Tier 3 method
1.A.3.b.i | LDV | Road transport, passenger cars | Table_3-18_16 | Tier 2 emission factor | Passenger Cars | Petrol | Petrol Small - Euro 5 – EC 715/2007 | NA | Benzo(b)fluoranthene | 3.6e-07 | g/km |  |  | Calculated using Tier 3 method
1.A.3.b.i | LDV | Road transport, passenger cars | Table_3-18_18 | Tier 2 emission factor | Passenger Cars | Petrol | Petrol Small - Euro 6 2017-2023 | NA | Benzo(b)fluoranthene | 3.6e-07 | g/km |  |  | Calculated using Tier 3 method
1.A.3.b.i | LDV | Road transport, passenger cars | Table_3-18_19 | Tier 2 emission factor | Passenger Cars | Petrol | Petrol Small - Euro 6 2020+ | NA | Benzo(b)fluoranthene | 3.6e-07 | g/km |  |  | Calculated using Tier 3 method
1.A.3.b.i | LDV | Road transport, passenger cars | Table_3-18_17 | Tier 2 emission factor | Passenger Cars | Petrol | Petrol Small - Euro 6 up to 2016 | NA | Benzo(b)fluoranthene | 3.6e-07 | g/km |  |  | Calculated using Tier 3 method
1.A.3.b.iv | motorbikes | Road transport, mopeds & motorcycles | Table_3-26_13 | Tier 2 emission factor | Mopeds and motorcycles | Petrol | 4-stroke - Conventional | NA | Indeno(1,2,3-cd)pyrene | 3.9e-07 | g/km |  |  | Calculated using Tier 3 method
1.A.3.b.iv | motorbikes | Road transport, mopeds & motorcycles | Table_3-26_14 | Tier 2 emission factor | Mopeds and motorcycles | Petrol | 4-stroke - Mot - Euro 1 | NA | Indeno(1,2,3-cd)pyrene | 3.9e-07 | g/km |  |  | Calculated using Tier 3 method
1.A.3.b.iv | motorbikes | Road transport, mopeds & motorcycles | Table_3-26_15 | Tier 2 emission factor | Mopeds and motorcycles | Petrol | 4-stroke - Mot - Euro 2 and on | NA | Indeno(1,2,3-cd)pyrene | 3.9e-07 | g/km |  |  | Calculated using Tier 3 method
1.A.3.b.iv | motorbikes | Road transport, mopeds & motorcycles | Table_3-26_19 | Tier 2 emission factor | Mopeds and motorcycles | Petrol | 4-stroke >750 cm³ - Conventional | NA | Indeno(1,2,3-cd)pyrene | 3.9e-07 | g/km |  |  | Calculated using Tier 3 method
1.A.3.b.iv | motorbikes | Road transport, mopeds & motorcycles | Table_3-26_20 | Tier 2 emission factor | Mopeds and motorcycles | Petrol | 4-stroke >750 cm³ - Mot - Euro 1 | NA | Indeno(1,2,3-cd)pyrene | 3.9e-07 | g/km |  |  | Calculated using Tier 3 method
1.A.3.b.iv | motorbikes | Road transport, mopeds & motorcycles | Table_3-26_21 | Tier 2 emission factor | Mopeds and motorcycles | Petrol | 4-stroke >750 cm³ - Mot - Euro 2 and on | NA | Indeno(1,2,3-cd)pyrene | 3.9e-07 | g/km |  |  | Calculated using Tier 3 method
1.A.3.b.iv | motorbikes | Road transport, mopeds & motorcycles | Table_3-26_16 | Tier 2 emission factor | Mopeds and motorcycles | Petrol | 4-stroke 250 - 750 cm³ - Conventional | NA | Indeno(1,2,3-cd)pyrene | 3.9e-07 | g/km |  |  | Calculated using Tier 3 method
1.A.3.b.iv | motorbikes | Road transport, mopeds & motorcycles | Table_3-26_17 | Tier 2 emission factor | Mopeds and motorcycles | Petrol | 4-stroke 250 - 750 cm³ - Mot - Euro 1 | NA | Indeno(1,2,3-cd)pyrene | 3.9e-07 | g/km |  |  | Calculated using Tier 3 method
1.A.3.b.iv | motorbikes | Road transport, mopeds & motorcycles | Table_3-26_18 | Tier 2 emission factor | Mopeds and motorcycles | Petrol | 4-stroke 250 - 750 cm³ - Mot - Euro 2 and on | NA | Indeno(1,2,3-cd)pyrene | 3.9e-07 | g/km |  |  | Calculated using Tier 3 method
1.A.3.b.iv | motorbikes | Road transport, mopeds & motorcycles | Table_3-26_28 | Tier 2 emission factor | L-category | Gasoline | ATVs - Conventional | NA | Indeno(1,2,3-cd)pyrene | 3.9e-07 | g/km |  |  | Calculated using Tier 3 method
1.A.3.b.iv | motorbikes | Road transport, mopeds & motorcycles | Table_3-26_29 | Tier 2 emission factor | L-category | Gasoline | ATVs - Euro 1 | NA | Indeno(1,2,3-cd)pyrene | 3.9e-07 | g/km |  |  | Calculated using Tier 3 method
1.A.3.b.iv | motorbikes | Road transport, mopeds & motorcycles | Table_3-26_30 | Tier 2 emission factor | L-category | Gasoline | ATVs - Euro 2 | NA | Indeno(1,2,3-cd)pyrene | 3.9e-07 | g/km |  |  | Calculated using Tier 3 method
1.A.3.b.iv | motorbikes | Road transport, mopeds & motorcycles | Table_3-26_31 | Tier 2 emission factor | L-category | Gasoline | ATVs - Euro 3 | NA | Indeno(1,2,3-cd)pyrene | 3.9e-07 | g/km |  |  | Calculated using Tier 3 method
1.A.3.b.iv | motorbikes | Road transport, mopeds & motorcycles | Table_3-26_32 | Tier 2 emission factor | L-category | Gasoline | ATVs - Euro 4 | NA | Indeno(1,2,3-cd)pyrene | 3.9e-07 | g/km |  |  | Calculated using Tier 3 method
1.A.3.b.iv | motorbikes | Road transport, mopeds & motorcycles | Table_3-26_33 | Tier 2 emission factor | L-category | Gasoline | ATVs - Euro 5 | NA | Indeno(1,2,3-cd)pyrene | 3.9e-07 | g/km |  |  | Calculated using Tier 3 method
1.A.3.b.i | LDV | Road transport, passenger cars | Table_3-18_80 | Tier 2 emission factor | Passenger Cars | CNG | CNG - Euro 4 - 98/69/EC II | NA | Indeno(1,2,3-cd)pyrene | 3.9e-07 | g/km |  |  | Calculated using Tier 3 method
1.A.3.b.i | LDV | Road transport, passenger cars | Table_3-18_79 | Tier 2 emission factor | Passenger Cars | E85 | E85 - Euro 4 - 98/69/EC II | NA | Indeno(1,2,3-cd)pyrene | 3.9e-07 | g/km |  |  | Calculated using Tier 3 method
1.A.3.b.i | LDV | Road transport, passenger cars | Table_3-18_78 | Tier 2 emission factor | Passenger Cars | Petrol | Hybrid Petrol Large - Euro 4 - 98/69/EC II | NA | Indeno(1,2,3-cd)pyrene | 3.9e-07 | g/km |  |  | Calculated using Tier 3 method
1.A.3.b.i | LDV | Road transport, passenger cars | Table_3-18_77 | Tier 2 emission factor | Passenger Cars | Petrol | Hybrid Petrol Medium - Euro 4 - 98/69/EC II | NA | Indeno(1,2,3-cd)pyrene | 3.9e-07 | g/km |  |  | Calculated using Tier 3 method
1.A.3.b.i | LDV | Road transport, passenger cars | Table_3-18_76 | Tier 2 emission factor | Passenger Cars | Petrol | Hybrid Petrol Small - Euro 4 - 98/69/EC II | NA | Indeno(1,2,3-cd)pyrene | 3.9e-07 | g/km |  |  | Calculated using Tier 3 method
1.A.3.b.ii |  | Road transport, light duty vehicles | Table_3-20_02 | Tier 2 emission factor | Light commercial vehicles | Petrol | Petrol - Euro 1 - 93/59/EEC | NA | Indeno(1,2,3-cd)pyrene | 3.9e-07 | g/km |  |  | Calculated using Tier 3 method
1.A.3.b.ii |  | Road transport, light duty vehicles | Table_3-20_03 | Tier 2 emission factor | Light commercial vehicles | Petrol | Petrol - Euro 2 - 96/69/EEC | NA | Indeno(1,2,3-cd)pyrene | 3.9e-07 | g/km |  |  | Calculated using Tier 3 method
1.A.3.b.ii |  | Road transport, light duty vehicles | Table_3-20_04 | Tier 2 emission factor | Light commercial vehicles | Petrol | Petrol - Euro 3 - 98/69/EC I | NA | Indeno(1,2,3-cd)pyrene | 3.9e-07 | g/km |  |  | Calculated using Tier 3 method
1.A.3.b.ii |  | Road transport, light duty vehicles | Table_3-20_05 | Tier 2 emission factor | Light commercial vehicles | Petrol | Petrol - Euro 4 - 98/69/EC II | NA | Indeno(1,2,3-cd)pyrene | 3.9e-07 | g/km |  |  | Calculated using Tier 3 method
1.A.3.b.ii |  | Road transport, light duty vehicles | Table_3-20_06 | Tier 2 emission factor | Light commercial vehicles | Petrol | Petrol - Euro 5 – EC 715/2007 | NA | Indeno(1,2,3-cd)pyrene | 3.9e-07 | g/km |  |  | Calculated using Tier 3 method
1.A.3.b.ii |  | Road transport, light duty vehicles | Table_3-20_08 | Tier 2 emission factor | Light commercial vehicles | Petrol | Petrol - Euro 6 2018-2020 | NA | Indeno(1,2,3-cd)pyrene | 3.9e-07 | g/km |  |  | Calculated using Tier 3 method
1.A.3.b.ii |  | Road transport, light duty vehicles | Table_3-20_09 | Tier 2 emission factor | Light commercial vehicles | Petrol | Petrol - Euro 6 2021+ | NA | Indeno(1,2,3-cd)pyrene | 3.9e-07 | g/km |  |  | Calculated using Tier 3 method
1.A.3.b.ii |  | Road transport, light duty vehicles | Table_3-20_07 | Tier 2 emission factor | Light commercial vehicles | Petrol | Petrol - Euro 6 up to 2017 | NA | Indeno(1,2,3-cd)pyrene | 3.9e-07 | g/km |  |  | Calculated using Tier 3 method
1.A.3.b.i | LDV | Road transport, passenger cars | Table_3-18_39 | Tier 2 emission factor | Passenger Cars | Petrol | Petrol Large-SUV-Executive - Euro 1 - 91/441/EEC | NA | Indeno(1,2,3-cd)pyrene | 3.9e-07 | g/km |  |  | Calculated using Tier 3 method
1.A.3.b.i | LDV | Road transport, passenger cars | Table_3-18_40 | Tier 2 emission factor | Passenger Cars | Petrol | Petrol Large-SUV-Executive - Euro 2 - 94/12/EEC | NA | Indeno(1,2,3-cd)pyrene | 3.9e-07 | g/km |  |  | Calculated using Tier 3 method
1.A.3.b.i | LDV | Road transport, passenger cars | Table_3-18_41 | Tier 2 emission factor | Passenger Cars | Petrol | Petrol Large-SUV-Executive - Euro 3 - 98/69/EC I | NA | Indeno(1,2,3-cd)pyrene | 3.9e-07 | g/km |  |  | Calculated using Tier 3 method
1.A.3.b.i | LDV | Road transport, passenger cars | Table_3-18_42 | Tier 2 emission factor | Passenger Cars | Petrol | Petrol Large-SUV-Executive - Euro 4 - 98/69/EC II | NA | Indeno(1,2,3-cd)pyrene | 3.9e-07 | g/km |  |  | Calculated using Tier 3 method
1.A.3.b.i | LDV | Road transport, passenger cars | Table_3-18_43 | Tier 2 emission factor | Passenger Cars | Petrol | Petrol Large-SUV-Executive - Euro 5 – EC 715/2007 | NA | Indeno(1,2,3-cd)pyrene | 3.9e-07 | g/km |  |  | Calculated using Tier 3 method
1.A.3.b.i | LDV | Road transport, passenger cars | Table_3-18_45 | Tier 2 emission factor | Passenger Cars | Petrol | Petrol Large-SUV-Executive - Euro 6 2017-2023 | NA | Indeno(1,2,3-cd)pyrene | 3.9e-07 | g/km |  |  | Calculated using Tier 3 method
1.A.3.b.i | LDV | Road transport, passenger cars | Table_3-18_46 | Tier 2 emission factor | Passenger Cars | Petrol | Petrol Large-SUV-Executive - Euro 6 2020+ | NA | Indeno(1,2,3-cd)pyrene | 3.9e-07 | g/km |  |  | Calculated using Tier 3 method
1.A.3.b.i | LDV | Road transport, passenger cars | Table_3-18_44 | Tier 2 emission factor | Passenger Cars | Petrol | Petrol Large-SUV-Executive - Euro 6 up to 2016 | NA | Indeno(1,2,3-cd)pyrene | 3.9e-07 | g/km |  |  | Calculated using Tier 3 method
1.A.3.b.i | LDV | Road transport, passenger cars | Table_3-18_26 | Tier 2 emission factor | Passenger Cars | Petrol | Petrol Medium - Euro 1 - 91/441/EEC | NA | Indeno(1,2,3-cd)pyrene | 3.9e-07 | g/km |  |  | Calculated using Tier 3 method
1.A.3.b.i | LDV | Road transport, passenger cars | Table_3-18_27 | Tier 2 emission factor | Passenger Cars | Petrol | Petrol Medium - Euro 2 - 94/12/EEC | NA | Indeno(1,2,3-cd)pyrene | 3.9e-07 | g/km |  |  | Calculated using Tier 3 method
1.A.3.b.i | LDV | Road transport, passenger cars | Table_3-18_28 | Tier 2 emission factor | Passenger Cars | Petrol | Petrol Medium - Euro 3 - 98/69/EC I | NA | Indeno(1,2,3-cd)pyrene | 3.9e-07 | g/km |  |  | Calculated using Tier 3 method
1.A.3.b.i | LDV | Road transport, passenger cars | Table_3-18_29 | Tier 2 emission factor | Passenger Cars | Petrol | Petrol Medium - Euro 4 - 98/69/EC II | NA | Indeno(1,2,3-cd)pyrene | 3.9e-07 | g/km |  |  | Calculated using Tier 3 method
1.A.3.b.i | LDV | Road transport, passenger cars | Table_3-18_30 | Tier 2 emission factor | Passenger Cars | Petrol | Petrol Medium - Euro 5 – EC 715/2007 | NA | Indeno(1,2,3-cd)pyrene | 3.9e-07 | g/km |  |  | Calculated using Tier 3 method
1.A.3.b.i | LDV | Road transport, passenger cars | Table_3-18_32 | Tier 2 emission factor | Passenger Cars | Petrol | Petrol Medium - Euro 6 2017-2023 | NA | Indeno(1,2,3-cd)pyrene | 3.9e-07 | g/km |  |  | Calculated using Tier 3 method
1.A.3.b.i | LDV | Road transport, passenger cars | Table_3-18_33 | Tier 2 emission factor | Passenger Cars | Petrol | Petrol Medium - Euro 6 2020+ | NA | Indeno(1,2,3-cd)pyrene | 3.9e-07 | g/km |  |  | Calculated using Tier 3 method
1.A.3.b.i | LDV | Road transport, passenger cars | Table_3-18_31 | Tier 2 emission factor | Passenger Cars | Petrol | Petrol Medium - Euro 6 up to 2016 | NA | Indeno(1,2,3-cd)pyrene | 3.9e-07 | g/km |  |  | Calculated using Tier 3 method
1.A.3.b.i | LDV | Road transport, passenger cars | Table_3-18_01 | Tier 2 emission factor | Passenger Cars | Petrol | Petrol Mini - Euro 4 - 98/69/EC II | NA | Indeno(1,2,3-cd)pyrene | 3.9e-07 | g/km |  |  | Calculated using Tier 3 method
1.A.3.b.i | LDV | Road transport, passenger cars | Table_3-18_02 | Tier 2 emission factor | Passenger Cars | Petrol | Petrol Mini - Euro 5 – EC 715/2007 | NA | Indeno(1,2,3-cd)pyrene | 3.9e-07 | g/km |  |  | Calculated using Tier 3 method
1.A.3.b.i | LDV | Road transport, passenger cars | Table_3-18_04 | Tier 2 emission factor | Passenger Cars | Petrol | Petrol Mini - Euro 6 2017-2023 | NA | Indeno(1,2,3-cd)pyrene | 3.9e-07 | g/km |  |  | Calculated using Tier 3 method
1.A.3.b.i | LDV | Road transport, passenger cars | Table_3-18_05 | Tier 2 emission factor | Passenger Cars | Petrol | Petrol Mini - Euro 6 2020+ | NA | Indeno(1,2,3-cd)pyrene | 3.9e-07 | g/km |  |  | Calculated using Tier 3 method
1.A.3.b.i | LDV | Road transport, passenger cars | Table_3-18_03 | Tier 2 emission factor | Passenger Cars | Petrol | Petrol Mini - Euro 6 up to 2016 | NA | Indeno(1,2,3-cd)pyrene | 3.9e-07 | g/km |  |  | Calculated using Tier 3 method
1.A.3.b.i | LDV | Road transport, passenger cars | Table_3-18_12 | Tier 2 emission factor | Passenger Cars | Petrol | Petrol Small - Euro 1 - 91/441/EEC | NA | Indeno(1,2,3-cd)pyrene | 3.9e-07 | g/km |  |  | Calculated using Tier 3 method
1.A.3.b.i | LDV | Road transport, passenger cars | Table_3-18_13 | Tier 2 emission factor | Passenger Cars | Petrol | Petrol Small - Euro 2 - 94/12/EEC | NA | Indeno(1,2,3-cd)pyrene | 3.9e-07 | g/km |  |  | Calculated using Tier 3 method
1.A.3.b.i | LDV | Road transport, passenger cars | Table_3-18_14 | Tier 2 emission factor | Passenger Cars | Petrol | Petrol Small - Euro 3 - 98/69/EC I | NA | Indeno(1,2,3-cd)pyrene | 3.9e-07 | g/km |  |  | Calculated using Tier 3 method
1.A.3.b.i | LDV | Road transport, passenger cars | Table_3-18_15 | Tier 2 emission factor | Passenger Cars | Petrol | Petrol Small - Euro 4 - 98/69/EC II | NA | Indeno(1,2,3-cd)pyrene | 3.9e-07 | g/km |  |  | Calculated using Tier 3 method
1.A.3.b.i | LDV | Road transport, passenger cars | Table_3-18_16 | Tier 2 emission factor | Passenger Cars | Petrol | Petrol Small - Euro 5 – EC 715/2007 | NA | Indeno(1,2,3-cd)pyrene | 3.9e-07 | g/km |  |  | Calculated using Tier 3 method
1.A.3.b.i | LDV | Road transport, passenger cars | Table_3-18_18 | Tier 2 emission factor | Passenger Cars | Petrol | Petrol Small - Euro 6 2017-2023 | NA | Indeno(1,2,3-cd)pyrene | 3.9e-07 | g/km |  |  | Calculated using Tier 3 method
1.A.3.b.i | LDV | Road transport, passenger cars | Table_3-18_19 | Tier 2 emission factor | Passenger Cars | Petrol | Petrol Small - Euro 6 2020+ | NA | Indeno(1,2,3-cd)pyrene | 3.9e-07 | g/km |  |  | Calculated using Tier 3 method
1.A.3.b.i | LDV | Road transport, passenger cars | Table_3-18_17 | Tier 2 emission factor | Passenger Cars | Petrol | Petrol Small - Euro 6 up to 2016 | NA | Indeno(1,2,3-cd)pyrene | 3.9e-07 | g/km |  |  | Calculated using Tier 3 method
1.A.3.b.i | LDV | Road transport, passenger cars | Table_3-18_75 | Tier 2 emission factor | Passenger Cars | Petrol | 2-Stroke - Conventional | NA | Benzo(a)pyrene | 4.8e-07 | g/km |  |  | Calculated using Tier 3 method
1.A.3.b.ii |  | Road transport, light duty vehicles | Table_3-20_01 | Tier 2 emission factor | Light commercial vehicles | Petrol | Petrol - Conventional | NA | Benzo(a)pyrene | 4.8e-07 | g/km |  |  | Calculated using Tier 3 method
1.A.3.b.iii |  | Road transport, heavy duty vehicles | Table_3-22_01 | Tier 2 emission factor | Heavy-duty vehicles | Petrol | Petrol >3.5 t - Conventional | NA | Benzo(a)pyrene | 4.8e-07 | g/km |  |  | Calculated using Tier 3 method
1.A.3.b.i | LDV | Road transport, passenger cars | Table_3-18_35 | Tier 2 emission factor | Passenger Cars | Petrol | Petrol Large-SUV-Executive - ECE 15/00-01 | NA | Benzo(a)pyrene | 4.8e-07 | g/km |  |  | Calculated using Tier 3 method
1.A.3.b.i | LDV | Road transport, passenger cars | Table_3-18_36 | Tier 2 emission factor | Passenger Cars | Petrol | Petrol Large-SUV-Executive - ECE 15/02 | NA | Benzo(a)pyrene | 4.8e-07 | g/km |  |  | Calculated using Tier 3 method
1.A.3.b.i | LDV | Road transport, passenger cars | Table_3-18_37 | Tier 2 emission factor | Passenger Cars | Petrol | Petrol Large-SUV-Executive - ECE 15/03 | NA | Benzo(a)pyrene | 4.8e-07 | g/km |  |  | Calculated using Tier 3 method
1.A.3.b.i | LDV | Road transport, passenger cars | Table_3-18_38 | Tier 2 emission factor | Passenger Cars | Petrol | Petrol Large-SUV-Executive - ECE 15/04 | NA | Benzo(a)pyrene | 4.8e-07 | g/km |  |  | Calculated using Tier 3 method
1.A.3.b.i | LDV | Road transport, passenger cars | Table_3-18_34 | Tier 2 emission factor | Passenger Cars | Petrol | Petrol Large-SUV-Executive - PRE ECE | NA | Benzo(a)pyrene | 4.8e-07 | g/km |  |  | Calculated using Tier 3 method
1.A.3.b.i | LDV | Road transport, passenger cars | Table_3-18_21 | Tier 2 emission factor | Passenger Cars | Petrol | Petrol Medium - ECE 15/00-01 | NA | Benzo(a)pyrene | 4.8e-07 | g/km |  |  | Calculated using Tier 3 method
1.A.3.b.i | LDV | Road transport, passenger cars | Table_3-18_22 | Tier 2 emission factor | Passenger Cars | Petrol | Petrol Medium - ECE 15/02 | NA | Benzo(a)pyrene | 4.8e-07 | g/km |  |  | Calculated using Tier 3 method
1.A.3.b.i | LDV | Road transport, passenger cars | Table_3-18_23 | Tier 2 emission factor | Passenger Cars | Petrol | Petrol Medium - ECE 15/03 | NA | Benzo(a)pyrene | 4.8e-07 | g/km |  |  | Calculated using Tier 3 method
1.A.3.b.i | LDV | Road transport, passenger cars | Table_3-18_24 | Tier 2 emission factor | Passenger Cars | Petrol | Petrol Medium - ECE 15/04 | NA | Benzo(a)pyrene | 4.8e-07 | g/km |  |  | Calculated using Tier 3 method
1.A.3.b.i | LDV | Road transport, passenger cars | Table_3-18_25 | Tier 2 emission factor | Passenger Cars | Petrol | Petrol Medium - Open Loop | NA | Benzo(a)pyrene | 4.8e-07 | g/km |  |  | Calculated using Tier 3 method
1.A.3.b.i | LDV | Road transport, passenger cars | Table_3-18_20 | Tier 2 emission factor | Passenger Cars | Petrol | Petrol Medium - PRE ECE | NA | Benzo(a)pyrene | 4.8e-07 | g/km |  |  | Calculated using Tier 3 method
1.A.3.b.i | LDV | Road transport, passenger cars | Table_3-18_07 | Tier 2 emission factor | Passenger Cars | Petrol | Petrol Small - ECE 15/00-01 | NA | Benzo(a)pyrene | 4.8e-07 | g/km |  |  | Calculated using Tier 3 method
1.A.3.b.i | LDV | Road transport, passenger cars | Table_3-18_08 | Tier 2 emission factor | Passenger Cars | Petrol | Petrol Small - ECE 15/02 | NA | Benzo(a)pyrene | 4.8e-07 | g/km |  |  | Calculated using Tier 3 method
1.A.3.b.i | LDV | Road transport, passenger cars | Table_3-18_09 | Tier 2 emission factor | Passenger Cars | Petrol | Petrol Small - ECE 15/03 | NA | Benzo(a)pyrene | 4.8e-07 | g/km |  |  | Calculated using Tier 3 method
1.A.3.b.i | LDV | Road transport, passenger cars | Table_3-18_10 | Tier 2 emission factor | Passenger Cars | Petrol | Petrol Small - ECE 15/04 | NA | Benzo(a)pyrene | 4.8e-07 | g/km |  |  | Calculated using Tier 3 method
1.A.3.b.i | LDV | Road transport, passenger cars | Table_3-18_11 | Tier 2 emission factor | Passenger Cars | Petrol | Petrol Small - Open Loop | NA | Benzo(a)pyrene | 4.8e-07 | g/km |  |  | Calculated using Tier 3 method
1.A.3.b.i | LDV | Road transport, passenger cars | Table_3-18_06 | Tier 2 emission factor | Passenger Cars | Petrol | Petrol Small - PRE ECE | NA | Benzo(a)pyrene | 4.8e-07 | g/km |  |  | Calculated using Tier 3 method
1.A.3.b.iv | motorbikes | Road transport, mopeds & motorcycles | Table_3-25_12 | Tier 2 emission factor | L-category | Gasoline | 2-stroke >50 cm³ - Mot - Euro 3 and on | NA | Pb | 5.74e-07 | g/km |  |  | Calculated using Tier 3 method
1.A.3.b.ii |  | Road transport, light duty vehicles | Table_3-20_11 | Tier 2 emission factor | Light commercial vehicles | Petrol | Diesel - Euro 1 - 93/59/EEC | NA | Benzo(b)fluoranthene | 6e-07 | g/km |  |  | Calculated using Tier 3 method
1.A.3.b.ii |  | Road transport, light duty vehicles | Table_3-20_12 | Tier 2 emission factor | Light commercial vehicles | Petrol | Diesel - Euro 2 - 96/69/EEC | NA | Benzo(b)fluoranthene | 6e-07 | g/km |  |  | Calculated using Tier 3 method
1.A.3.b.ii |  | Road transport, light duty vehicles | Table_3-20_13 | Tier 2 emission factor | Light commercial vehicles | Petrol | Diesel - Euro 3 - 98/69/EC I | NA | Benzo(b)fluoranthene | 6e-07 | g/km |  |  | Calculated using Tier 3 method
1.A.3.b.ii |  | Road transport, light duty vehicles | Table_3-20_14 | Tier 2 emission factor | Light commercial vehicles | Petrol | Diesel - Euro 4 - 98/69/EC II | NA | Benzo(b)fluoranthene | 6e-07 | g/km |  |  | Calculated using Tier 3 method
1.A.3.b.ii |  | Road transport, light duty vehicles | Table_3-20_15 | Tier 2 emission factor | Light commercial vehicles | Petrol | Diesel - Euro 5 – EC 715/2007 | NA | Benzo(b)fluoranthene | 6e-07 | g/km |  |  | Calculated using Tier 3 method
1.A.3.b.ii |  | Road transport, light duty vehicles | Table_3-20_17 | Tier 2 emission factor | Light commercial vehicles | Petrol | Diesel - Euro 6 2018-2020 | NA | Benzo(b)fluoranthene | 6e-07 | g/km |  |  | Calculated using Tier 3 method
1.A.3.b.ii |  | Road transport, light duty vehicles | Table_3-20_18 | Tier 2 emission factor | Light commercial vehicles | Petrol | Diesel - Euro 6 2021+ | NA | Benzo(b)fluoranthene | 6e-07 | g/km |  |  | Calculated using Tier 3 method
1.A.3.b.ii |  | Road transport, light duty vehicles | Table_3-20_16 | Tier 2 emission factor | Light commercial vehicles | Petrol | Diesel - Euro 6 up to 2017 | NA | Benzo(b)fluoranthene | 6e-07 | g/km |  |  | Calculated using Tier 3 method
1.A.3.b.ii |  | Road transport, light duty vehicles | Table_3-20_11 | Tier 2 emission factor | Light commercial vehicles | Petrol | Diesel - Euro 1 - 93/59/EEC | NA | Benzo(a)pyrene | 6.3e-07 | g/km |  |  | Calculated using Tier 3 method
1.A.3.b.ii |  | Road transport, light duty vehicles | Table_3-20_12 | Tier 2 emission factor | Light commercial vehicles | Petrol | Diesel - Euro 2 - 96/69/EEC | NA | Benzo(a)pyrene | 6.3e-07 | g/km |  |  | Calculated using Tier 3 method
1.A.3.b.ii |  | Road transport, light duty vehicles | Table_3-20_13 | Tier 2 emission factor | Light commercial vehicles | Petrol | Diesel - Euro 3 - 98/69/EC I | NA | Benzo(a)pyrene | 6.3e-07 | g/km |  |  | Calculated using Tier 3 method
1.A.3.b.ii |  | Road transport, light duty vehicles | Table_3-20_14 | Tier 2 emission factor | Light commercial vehicles | Petrol | Diesel - Euro 4 - 98/69/EC II | NA | Benzo(a)pyrene | 6.3e-07 | g/km |  |  | Calculated using Tier 3 method
1.A.3.b.ii |  | Road transport, light duty vehicles | Table_3-20_15 | Tier 2 emission factor | Light commercial vehicles | Petrol | Diesel - Euro 5 – EC 715/2007 | NA | Benzo(a)pyrene | 6.3e-07 | g/km |  |  | Calculated using Tier 3 method
1.A.3.b.ii |  | Road transport, light duty vehicles | Table_3-20_17 | Tier 2 emission factor | Light commercial vehicles | Petrol | Diesel - Euro 6 2018-2020 | NA | Benzo(a)pyrene | 6.3e-07 | g/km |  |  | Calculated using Tier 3 method
1.A.3.b.ii |  | Road transport, light duty vehicles | Table_3-20_18 | Tier 2 emission factor | Light commercial vehicles | Petrol | Diesel - Euro 6 2021+ | NA | Benzo(a)pyrene | 6.3e-07 | g/km |  |  | Calculated using Tier 3 method
1.A.3.b.ii |  | Road transport, light duty vehicles | Table_3-20_16 | Tier 2 emission factor | Light commercial vehicles | Petrol | Diesel - Euro 6 up to 2017 | NA | Benzo(a)pyrene | 6.3e-07 | g/km |  |  | Calculated using Tier 3 method
1.A.3.b.ii |  | Road transport, light duty vehicles | Table_3-20_11 | Tier 2 emission factor | Light commercial vehicles | Petrol | Diesel - Euro 1 - 93/59/EEC | NA | Indeno(1,2,3-cd)pyrene | 7e-07 | g/km |  |  | Calculated using Tier 3 method
1.A.3.b.ii |  | Road transport, light duty vehicles | Table_3-20_12 | Tier 2 emission factor | Light commercial vehicles | Petrol | Diesel - Euro 2 - 96/69/EEC | NA | Indeno(1,2,3-cd)pyrene | 7e-07 | g/km |  |  | Calculated using Tier 3 method
1.A.3.b.ii |  | Road transport, light duty vehicles | Table_3-20_13 | Tier 2 emission factor | Light commercial vehicles | Petrol | Diesel - Euro 3 - 98/69/EC I | NA | Indeno(1,2,3-cd)pyrene | 7e-07 | g/km |  |  | Calculated using Tier 3 method
1.A.3.b.ii |  | Road transport, light duty vehicles | Table_3-20_14 | Tier 2 emission factor | Light commercial vehicles | Petrol | Diesel - Euro 4 - 98/69/EC II | NA | Indeno(1,2,3-cd)pyrene | 7e-07 | g/km |  |  | Calculated using Tier 3 method
1.A.3.b.ii |  | Road transport, light duty vehicles | Table_3-20_15 | Tier 2 emission factor | Light commercial vehicles | Petrol | Diesel - Euro 5 – EC 715/2007 | NA | Indeno(1,2,3-cd)pyrene | 7e-07 | g/km |  |  | Calculated using Tier 3 method
1.A.3.b.ii |  | Road transport, light duty vehicles | Table_3-20_17 | Tier 2 emission factor | Light commercial vehicles | Petrol | Diesel - Euro 6 2018-2020 | NA | Indeno(1,2,3-cd)pyrene | 7e-07 | g/km |  |  | Calculated using Tier 3 method
1.A.3.b.ii |  | Road transport, light duty vehicles | Table_3-20_18 | Tier 2 emission factor | Light commercial vehicles | Petrol | Diesel - Euro 6 2021+ | NA | Indeno(1,2,3-cd)pyrene | 7e-07 | g/km |  |  | Calculated using Tier 3 method
1.A.3.b.ii |  | Road transport, light duty vehicles | Table_3-20_16 | Tier 2 emission factor | Light commercial vehicles | Petrol | Diesel - Euro 6 up to 2017 | NA | Indeno(1,2,3-cd)pyrene | 7e-07 | g/km |  |  | Calculated using Tier 3 method
1.A.3.b.iv | motorbikes | Road transport, mopeds & motorcycles | Table_3-25_11 | Tier 2 emission factor | L-category | Gasoline | 2-stroke >50 cm³ - Mot - Euro 2 | NA | Pb | 7.49e-07 | g/km |  |  | Calculated using Tier 3 method
1.A.3.b.iv | motorbikes | Road transport, mopeds & motorcycles | Table_3-25_10 | Tier 2 emission factor | L-category | Gasoline | 2-stroke >50 cm³ - Mot - Euro 1 | NA | Pb | 8.22e-07 | g/km |  |  | Calculated using Tier 3 method
1.A.3.b.i | LDV | Road transport, passenger cars | Table_3-18_75 | Tier 2 emission factor | Passenger Cars | Petrol | 2-Stroke - Conventional | NA | Benzo(b)fluoranthene | 8.8e-07 | g/km |  |  | Calculated using Tier 3 method
1.A.3.b.ii |  | Road transport, light duty vehicles | Table_3-20_01 | Tier 2 emission factor | Light commercial vehicles | Petrol | Petrol - Conventional | NA | Benzo(b)fluoranthene | 8.8e-07 | g/km |  |  | Calculated using Tier 3 method
1.A.3.b.iii |  | Road transport, heavy duty vehicles | Table_3-22_01 | Tier 2 emission factor | Heavy-duty vehicles | Petrol | Petrol >3.5 t - Conventional | NA | Benzo(b)fluoranthene | 8.8e-07 | g/km |  |  | Calculated using Tier 3 method
1.A.3.b.i | LDV | Road transport, passenger cars | Table_3-18_35 | Tier 2 emission factor | Passenger Cars | Petrol | Petrol Large-SUV-Executive - ECE 15/00-01 | NA | Benzo(b)fluoranthene | 8.8e-07 | g/km |  |  | Calculated using Tier 3 method
1.A.3.b.i | LDV | Road transport, passenger cars | Table_3-18_36 | Tier 2 emission factor | Passenger Cars | Petrol | Petrol Large-SUV-Executive - ECE 15/02 | NA | Benzo(b)fluoranthene | 8.8e-07 | g/km |  |  | Calculated using Tier 3 method
1.A.3.b.i | LDV | Road transport, passenger cars | Table_3-18_37 | Tier 2 emission factor | Passenger Cars | Petrol | Petrol Large-SUV-Executive - ECE 15/03 | NA | Benzo(b)fluoranthene | 8.8e-07 | g/km |  |  | Calculated using Tier 3 method
1.A.3.b.i | LDV | Road transport, passenger cars | Table_3-18_38 | Tier 2 emission factor | Passenger Cars | Petrol | Petrol Large-SUV-Executive - ECE 15/04 | NA | Benzo(b)fluoranthene | 8.8e-07 | g/km |  |  | Calculated using Tier 3 method
1.A.3.b.i | LDV | Road transport, passenger cars | Table_3-18_34 | Tier 2 emission factor | Passenger Cars | Petrol | Petrol Large-SUV-Executive - PRE ECE | NA | Benzo(b)fluoranthene | 8.8e-07 | g/km |  |  | Calculated using Tier 3 method
1.A.3.b.i | LDV | Road transport, passenger cars | Table_3-18_21 | Tier 2 emission factor | Passenger Cars | Petrol | Petrol Medium - ECE 15/00-01 | NA | Benzo(b)fluoranthene | 8.8e-07 | g/km |  |  | Calculated using Tier 3 method
1.A.3.b.i | LDV | Road transport, passenger cars | Table_3-18_22 | Tier 2 emission factor | Passenger Cars | Petrol | Petrol Medium - ECE 15/02 | NA | Benzo(b)fluoranthene | 8.8e-07 | g/km |  |  | Calculated using Tier 3 method
1.A.3.b.i | LDV | Road transport, passenger cars | Table_3-18_23 | Tier 2 emission factor | Passenger Cars | Petrol | Petrol Medium - ECE 15/03 | NA | Benzo(b)fluoranthene | 8.8e-07 | g/km |  |  | Calculated using Tier 3 method
1.A.3.b.i | LDV | Road transport, passenger cars | Table_3-18_24 | Tier 2 emission factor | Passenger Cars | Petrol | Petrol Medium - ECE 15/04 | NA | Benzo(b)fluoranthene | 8.8e-07 | g/km |  |  | Calculated using Tier 3 method
1.A.3.b.i | LDV | Road transport, passenger cars | Table_3-18_25 | Tier 2 emission factor | Passenger Cars | Petrol | Petrol Medium - Open Loop | NA | Benzo(b)fluoranthene | 8.8e-07 | g/km |  |  | Calculated using Tier 3 method
1.A.3.b.i | LDV | Road transport, passenger cars | Table_3-18_20 | Tier 2 emission factor | Passenger Cars | Petrol | Petrol Medium - PRE ECE | NA | Benzo(b)fluoranthene | 8.8e-07 | g/km |  |  | Calculated using Tier 3 method
1.A.3.b.i | LDV | Road transport, passenger cars | Table_3-18_07 | Tier 2 emission factor | Passenger Cars | Petrol | Petrol Small - ECE 15/00-01 | NA | Benzo(b)fluoranthene | 8.8e-07 | g/km |  |  | Calculated using Tier 3 method
1.A.3.b.i | LDV | Road transport, passenger cars | Table_3-18_08 | Tier 2 emission factor | Passenger Cars | Petrol | Petrol Small - ECE 15/02 | NA | Benzo(b)fluoranthene | 8.8e-07 | g/km |  |  | Calculated using Tier 3 method
1.A.3.b.i | LDV | Road transport, passenger cars | Table_3-18_09 | Tier 2 emission factor | Passenger Cars | Petrol | Petrol Small - ECE 15/03 | NA | Benzo(b)fluoranthene | 8.8e-07 | g/km |  |  | Calculated using Tier 3 method
1.A.3.b.i | LDV | Road transport, passenger cars | Table_3-18_10 | Tier 2 emission factor | Passenger Cars | Petrol | Petrol Small - ECE 15/04 | NA | Benzo(b)fluoranthene | 8.8e-07 | g/km |  |  | Calculated using Tier 3 method
1.A.3.b.i | LDV | Road transport, passenger cars | Table_3-18_11 | Tier 2 emission factor | Passenger Cars | Petrol | Petrol Small - Open Loop | NA | Benzo(b)fluoranthene | 8.8e-07 | g/km |  |  | Calculated using Tier 3 method
1.A.3.b.i | LDV | Road transport, passenger cars | Table_3-18_06 | Tier 2 emission factor | Passenger Cars | Petrol | Petrol Small - PRE ECE | NA | Benzo(b)fluoranthene | 8.8e-07 | g/km |  |  | Calculated using Tier 3 method
1.A.3.b.iii |  | Road transport, heavy duty vehicles | Table_3-22_02 | Tier 2 emission factor | Heavy-duty vehicles | Diesel | Diesel <=7.5 t - Conventional | NA | Benzo(a)pyrene | 9e-07 | g/km |  |  | Calculated using Tier 3 method
1.A.3.b.iii |  | Road transport, heavy duty vehicles | Table_3-22_03 | Tier 2 emission factor | Heavy-duty vehicles | Diesel | Diesel <=7.5 t - Euro I - 91/542/EEC I | NA | Benzo(a)pyrene | 9e-07 | g/km |  |  | Calculated using Tier 3 method
1.A.3.b.iii |  | Road transport, heavy duty vehicles | Table_3-22_04 | Tier 2 emission factor | Heavy-duty vehicles | Diesel | Diesel <=7.5 t - Euro II - 91/542/EEC II | NA | Benzo(a)pyrene | 9e-07 | g/km |  |  | Calculated using Tier 3 method
1.A.3.b.iii |  | Road transport, heavy duty vehicles | Table_3-22_05 | Tier 2 emission factor | Heavy-duty vehicles | Diesel | Diesel <=7.5 t - Euro III - 2000 | NA | Benzo(a)pyrene | 9e-07 | g/km |  |  | Calculated using Tier 3 method
1.A.3.b.iii |  | Road transport, heavy duty vehicles | Table_3-22_06 | Tier 2 emission factor | Heavy-duty vehicles | Diesel | Diesel <=7.5 t - Euro IV - 2005 | NA | Benzo(a)pyrene | 9e-07 | g/km |  |  | Calculated using Tier 3 method
1.A.3.b.iii |  | Road transport, heavy duty vehicles | Table_3-22_07 | Tier 2 emission factor | Heavy-duty vehicles | Diesel | Diesel <=7.5 t - Euro V - 2008 | NA | Benzo(a)pyrene | 9e-07 | g/km |  |  | Calculated using Tier 3 method
1.A.3.b.iii |  | Road transport, heavy duty vehicles | Table_3-22_08 | Tier 2 emission factor | Heavy-duty vehicles | Diesel | Diesel <=7.5 t - Euro VI | NA | Benzo(a)pyrene | 9e-07 | g/km |  |  | Calculated using Tier 3 method
1.A.3.b.iii |  | Road transport, heavy duty vehicles | Table_3-22_23 | Tier 2 emission factor | Heavy-duty vehicles | Diesel | Diesel >32 t - Conventional | NA | Benzo(a)pyrene | 9e-07 | g/km |  |  | Calculated using Tier 3 method
1.A.3.b.iii |  | Road transport, heavy duty vehicles | Table_3-22_24 | Tier 2 emission factor | Heavy-duty vehicles | Diesel | Diesel >32 t - Euro I - 91/542/EEC I | NA | Benzo(a)pyrene | 9e-07 | g/km |  |  | Calculated using Tier 3 method
1.A.3.b.iii |  | Road transport, heavy duty vehicles | Table_3-22_25 | Tier 2 emission factor | Heavy-duty vehicles | Diesel | Diesel >32 t - Euro II - 91/542/EEC II | NA | Benzo(a)pyrene | 9e-07 | g/km |  |  | Calculated using Tier 3 method
1.A.3.b.iii |  | Road transport, heavy duty vehicles | Table_3-22_26 | Tier 2 emission factor | Heavy-duty vehicles | Diesel | Diesel >32 t - Euro III - 2000 | NA | Benzo(a)pyrene | 9e-07 | g/km |  |  | Calculated using Tier 3 method
1.A.3.b.iii |  | Road transport, heavy duty vehicles | Table_3-22_27 | Tier 2 emission factor | Heavy-duty vehicles | Diesel | Diesel >32 t - Euro IV - 2005 | NA | Benzo(a)pyrene | 9e-07 | g/km |  |  | Calculated using Tier 3 method
1.A.3.b.iii |  | Road transport, heavy duty vehicles | Table_3-22_28 | Tier 2 emission factor | Heavy-duty vehicles | Diesel | Diesel >32 t - Euro V - 2008 | NA | Benzo(a)pyrene | 9e-07 | g/km |  |  | Calculated using Tier 3 method
1.A.3.b.iii |  | Road transport, heavy duty vehicles | Table_3-22_29 | Tier 2 emission factor | Heavy-duty vehicles | Diesel | Diesel >32 t - Euro VI | NA | Benzo(a)pyrene | 9e-07 | g/km |  |  | Calculated using Tier 3 method
1.A.3.b.iii |  | Road transport, heavy duty vehicles | Table_3-22_16 | Tier 2 emission factor | Heavy-duty vehicles | Diesel | Diesel 16 - 32 t - Conventional | NA | Benzo(a)pyrene | 9e-07 | g/km |  |  | Calculated using Tier 3 method
1.A.3.b.iii |  | Road transport, heavy duty vehicles | Table_3-22_17 | Tier 2 emission factor | Heavy-duty vehicles | Diesel | Diesel 16 - 32 t - Euro I - 91/542/EEC I | NA | Benzo(a)pyrene | 9e-07 | g/km |  |  | Calculated using Tier 3 method
1.A.3.b.iii |  | Road transport, heavy duty vehicles | Table_3-22_18 | Tier 2 emission factor | Heavy-duty vehicles | Diesel | Diesel 16 - 32 t - Euro II - 91/542/EEC II | NA | Benzo(a)pyrene | 9e-07 | g/km |  |  | Calculated using Tier 3 method
1.A.3.b.iii |  | Road transport, heavy duty vehicles | Table_3-22_19 | Tier 2 emission factor | Heavy-duty vehicles | Diesel | Diesel 16 - 32 t - Euro III - 2000 | NA | Benzo(a)pyrene | 9e-07 | g/km |  |  | Calculated using Tier 3 method
1.A.3.b.iii |  | Road transport, heavy duty vehicles | Table_3-22_20 | Tier 2 emission factor | Heavy-duty vehicles | Diesel | Diesel 16 - 32 t - Euro IV - 2005 | NA | Benzo(a)pyrene | 9e-07 | g/km |  |  | Calculated using Tier 3 method
1.A.3.b.iii |  | Road transport, heavy duty vehicles | Table_3-22_21 | Tier 2 emission factor | Heavy-duty vehicles | Diesel | Diesel 16 - 32 t - Euro V - 2008 | NA | Benzo(a)pyrene | 9e-07 | g/km |  |  | Calculated using Tier 3 method
1.A.3.b.iii |  | Road transport, heavy duty vehicles | Table_3-22_22 | Tier 2 emission factor | Heavy-duty vehicles | Diesel | Diesel 16 - 32 t - Euro VI | NA | Benzo(a)pyrene | 9e-07 | g/km |  |  | Calculated using Tier 3 method
1.A.3.b.iii |  | Road transport, heavy duty vehicles | Table_3-22_09 | Tier 2 emission factor | Heavy-duty vehicles | Diesel | Diesel 7.5 - 16 t - Conventional | NA | Benzo(a)pyrene | 9e-07 | g/km |  |  | Calculated using Tier 3 method
1.A.3.b.iii |  | Road transport, heavy duty vehicles | Table_3-22_10 | Tier 2 emission factor | Heavy-duty vehicles | Diesel | Diesel 7.5 - 16 t - Euro I - 91/542/EEC I | NA | Benzo(a)pyrene | 9e-07 | g/km |  |  | Calculated using Tier 3 method
1.A.3.b.iii |  | Road transport, heavy duty vehicles | Table_3-22_11 | Tier 2 emission factor | Heavy-duty vehicles | Diesel | Diesel 7.5 - 16 t - Euro II - 91/542/EEC II | NA | Benzo(a)pyrene | 9e-07 | g/km |  |  | Calculated using Tier 3 method
1.A.3.b.iii |  | Road transport, heavy duty vehicles | Table_3-22_12 | Tier 2 emission factor | Heavy-duty vehicles | Diesel | Diesel 7.5 - 16 t - Euro III - 2000 | NA | Benzo(a)pyrene | 9e-07 | g/km |  |  | Calculated using Tier 3 method
1.A.3.b.iii |  | Road transport, heavy duty vehicles | Table_3-22_13 | Tier 2 emission factor | Heavy-duty vehicles | Diesel | Diesel 7.5 - 16 t - Euro IV - 2005 | NA | Benzo(a)pyrene | 9e-07 | g/km |  |  | Calculated using Tier 3 method
1.A.3.b.iii |  | Road transport, heavy duty vehicles | Table_3-22_14 | Tier 2 emission factor | Heavy-duty vehicles | Diesel | Diesel 7.5 - 16 t - Euro V - 2008 | NA | Benzo(a)pyrene | 9e-07 | g/km |  |  | Calculated using Tier 3 method
1.A.3.b.iii |  | Road transport, heavy duty vehicles | Table_3-22_15 | Tier 2 emission factor | Heavy-duty vehicles | Diesel | Diesel 7.5 - 16 t - Euro VI | NA | Benzo(a)pyrene | 9e-07 | g/km |  |  | Calculated using Tier 3 method
1.A.3.b.i | LDV | Road transport, passenger cars | Table_3-18_75 | Tier 2 emission factor | Passenger Cars | Petrol | 2-Stroke - Conventional | NA | Indeno(1,2,3-cd)pyrene | 1.03e-06 | g/km |  |  | Calculated using Tier 3 method
1.A.3.b.ii |  | Road transport, light duty vehicles | Table_3-20_01 | Tier 2 emission factor | Light commercial vehicles | Petrol | Petrol - Conventional | NA | Indeno(1,2,3-cd)pyrene | 1.03e-06 | g/km |  |  | Calculated using Tier 3 method
1.A.3.b.iii |  | Road transport, heavy duty vehicles | Table_3-22_01 | Tier 2 emission factor | Heavy-duty vehicles | Petrol | Petrol >3.5 t - Conventional | NA | Indeno(1,2,3-cd)pyrene | 1.03e-06 | g/km |  |  | Calculated using Tier 3 method
1.A.3.b.i | LDV | Road transport, passenger cars | Table_3-18_35 | Tier 2 emission factor | Passenger Cars | Petrol | Petrol Large-SUV-Executive - ECE 15/00-01 | NA | Indeno(1,2,3-cd)pyrene | 1.03e-06 | g/km |  |  | Calculated using Tier 3 method
1.A.3.b.i | LDV | Road transport, passenger cars | Table_3-18_36 | Tier 2 emission factor | Passenger Cars | Petrol | Petrol Large-SUV-Executive - ECE 15/02 | NA | Indeno(1,2,3-cd)pyrene | 1.03e-06 | g/km |  |  | Calculated using Tier 3 method
1.A.3.b.i | LDV | Road transport, passenger cars | Table_3-18_37 | Tier 2 emission factor | Passenger Cars | Petrol | Petrol Large-SUV-Executive - ECE 15/03 | NA | Indeno(1,2,3-cd)pyrene | 1.03e-06 | g/km |  |  | Calculated using Tier 3 method
1.A.3.b.i | LDV | Road transport, passenger cars | Table_3-18_38 | Tier 2 emission factor | Passenger Cars | Petrol | Petrol Large-SUV-Executive - ECE 15/04 | NA | Indeno(1,2,3-cd)pyrene | 1.03e-06 | g/km |  |  | Calculated using Tier 3 method
1.A.3.b.i | LDV | Road transport, passenger cars | Table_3-18_34 | Tier 2 emission factor | Passenger Cars | Petrol | Petrol Large-SUV-Executive - PRE ECE | NA | Indeno(1,2,3-cd)pyrene | 1.03e-06 | g/km |  |  | Calculated using Tier 3 method
1.A.3.b.i | LDV | Road transport, passenger cars | Table_3-18_21 | Tier 2 emission factor | Passenger Cars | Petrol | Petrol Medium - ECE 15/00-01 | NA | Indeno(1,2,3-cd)pyrene | 1.03e-06 | g/km |  |  | Calculated using Tier 3 method
1.A.3.b.i | LDV | Road transport, passenger cars | Table_3-18_22 | Tier 2 emission factor | Passenger Cars | Petrol | Petrol Medium - ECE 15/02 | NA | Indeno(1,2,3-cd)pyrene | 1.03e-06 | g/km |  |  | Calculated using Tier 3 method
1.A.3.b.i | LDV | Road transport, passenger cars | Table_3-18_23 | Tier 2 emission factor | Passenger Cars | Petrol | Petrol Medium - ECE 15/03 | NA | Indeno(1,2,3-cd)pyrene | 1.03e-06 | g/km |  |  | Calculated using Tier 3 method
1.A.3.b.i | LDV | Road transport, passenger cars | Table_3-18_24 | Tier 2 emission factor | Passenger Cars | Petrol | Petrol Medium - ECE 15/04 | NA | Indeno(1,2,3-cd)pyrene | 1.03e-06 | g/km |  |  | Calculated using Tier 3 method
1.A.3.b.i | LDV | Road transport, passenger cars | Table_3-18_25 | Tier 2 emission factor | Passenger Cars | Petrol | Petrol Medium - Open Loop | NA | Indeno(1,2,3-cd)pyrene | 1.03e-06 | g/km |  |  | Calculated using Tier 3 method
1.A.3.b.i | LDV | Road transport, passenger cars | Table_3-18_20 | Tier 2 emission factor | Passenger Cars | Petrol | Petrol Medium - PRE ECE | NA | Indeno(1,2,3-cd)pyrene | 1.03e-06 | g/km |  |  | Calculated using Tier 3 method
1.A.3.b.i | LDV | Road transport, passenger cars | Table_3-18_07 | Tier 2 emission factor | Passenger Cars | Petrol | Petrol Small - ECE 15/00-01 | NA | Indeno(1,2,3-cd)pyrene | 1.03e-06 | g/km |  |  | Calculated using Tier 3 method
1.A.3.b.i | LDV | Road transport, passenger cars | Table_3-18_08 | Tier 2 emission factor | Passenger Cars | Petrol | Petrol Small - ECE 15/02 | NA | Indeno(1,2,3-cd)pyrene | 1.03e-06 | g/km |  |  | Calculated using Tier 3 method
1.A.3.b.i | LDV | Road transport, passenger cars | Table_3-18_09 | Tier 2 emission factor | Passenger Cars | Petrol | Petrol Small - ECE 15/03 | NA | Indeno(1,2,3-cd)pyrene | 1.03e-06 | g/km |  |  | Calculated using Tier 3 method
1.A.3.b.i | LDV | Road transport, passenger cars | Table_3-18_10 | Tier 2 emission factor | Passenger Cars | Petrol | Petrol Small - ECE 15/04 | NA | Indeno(1,2,3-cd)pyrene | 1.03e-06 | g/km |  |  | Calculated using Tier 3 method
1.A.3.b.i | LDV | Road transport, passenger cars | Table_3-18_11 | Tier 2 emission factor | Passenger Cars | Petrol | Petrol Small - Open Loop | NA | Indeno(1,2,3-cd)pyrene | 1.03e-06 | g/km |  |  | Calculated using Tier 3 method
1.A.3.b.i | LDV | Road transport, passenger cars | Table_3-18_06 | Tier 2 emission factor | Passenger Cars | Petrol | Petrol Small - PRE ECE | NA | Indeno(1,2,3-cd)pyrene | 1.03e-06 | g/km |  |  | Calculated using Tier 3 method
1.A.3.b.iv | motorbikes | Road transport, mopeds & motorcycles | Table_3-25_13 | Tier 2 emission factor | L-category | Gasoline | 4-stroke - Conventional | NA | Pb | 1.06e-06 | g/km |  |  | Calculated using Tier 3 method
1.A.3.b.iv | motorbikes | Road transport, mopeds & motorcycles | Table_3-25_09 | Tier 2 emission factor | L-category | Gasoline | 2-stroke >50 cm³ - Conventional | NA | Pb | 1.1e-06 | g/km |  |  | Calculated using Tier 3 method
1.A.3.b.iv | motorbikes | Road transport, mopeds & motorcycles | Table_3-25_14 | Tier 2 emission factor | L-category | Gasoline | 4-stroke - Mot - Euro 1 | NA | Pb | 1.19e-06 | g/km |  |  | Calculated using Tier 3 method
1.A.3.b.iv | motorbikes | Road transport, mopeds & motorcycles | Table_3-25_15 | Tier 2 emission factor | L-category | Gasoline | 4-stroke - Mot - Euro 2 | NA | Pb | 1.19e-06 | g/km |  |  | Calculated using Tier 3 method
1.A.3.b.iv | motorbikes | Road transport, mopeds & motorcycles | Table_3-25_16 | Tier 2 emission factor | L-category | Gasoline | 4-stroke - Mot - Euro 3 and on | NA | Pb | 1.19e-06 | g/km |  |  | Calculated using Tier 3 method
1.A.3.b.iv | motorbikes | Road transport, mopeds & motorcycles | Table_3-25_18 | Tier 2 emission factor | L-category | Gasoline | 4-stroke 250 - 750 cm³ - Mot - Euro 1 | NA | Pb | 1.19e-06 | g/km |  |  | Calculated using Tier 3 method
1.A.3.b.iv | motorbikes | Road transport, mopeds & motorcycles | Table_3-25_19 | Tier 2 emission factor | L-category | Gasoline | 4-stroke 250 - 750 cm³ - Mot - Euro 2 | NA | Pb | 1.19e-06 | g/km |  |  | Calculated using Tier 3 method
1.A.3.b.iv | motorbikes | Road transport, mopeds & motorcycles | Table_3-25_20 | Tier 2 emission factor | L-category | Gasoline | 4-stroke 250 - 750 cm³ - Mot - Euro 3 and on | NA | Pb | 1.19e-06 | g/km |  |  | Calculated using Tier 3 method
1.A.3.b.iv | motorbikes | Road transport, mopeds & motorcycles | Table_3-25_17 | Tier 2 emission factor | L-category | Gasoline | 4-stroke 250 - 750 cm³ - Conventional | NA | Pb | 1.23e-06 | g/km |  |  | Calculated using Tier 3 method
1.A.3.b.iii |  | Road transport, heavy duty vehicles | Table_3-24_12 | Tier 2 emission factor | Buses | Diesel | Coaches Standard - Conventional | NA | Indeno(1,2,3-cd)pyrene | 1.4e-06 | g/km |  |  | Calculated using Tier 3 method
1.A.3.b.iii |  | Road transport, heavy duty vehicles | Table_3-24_13 | Tier 2 emission factor | Buses | Diesel | Coaches Standard - Euro I - 91/542/EEC I | NA | Indeno(1,2,3-cd)pyrene | 1.4e-06 | g/km |  |  | Calculated using Tier 3 method
1.A.3.b.iii |  | Road transport, heavy duty vehicles | Table_3-24_14 | Tier 2 emission factor | Buses | Diesel | Coaches Standard - Euro II - 91/542/EEC II | NA | Indeno(1,2,3-cd)pyrene | 1.4e-06 | g/km |  |  | Calculated using Tier 3 method
1.A.3.b.iii |  | Road transport, heavy duty vehicles | Table_3-24_15 | Tier 2 emission factor | Buses | Diesel | Coaches Standard - Euro III - 2000 | NA | Indeno(1,2,3-cd)pyrene | 1.4e-06 | g/km |  |  | Calculated using Tier 3 method
1.A.3.b.iii |  | Road transport, heavy duty vehicles | Table_3-24_16 | Tier 2 emission factor | Buses | Diesel | Coaches Standard - Euro IV - 2005 | NA | Indeno(1,2,3-cd)pyrene | 1.4e-06 | g/km |  |  | Calculated using Tier 3 method
1.A.3.b.iii |  | Road transport, heavy duty vehicles | Table_3-24_17 | Tier 2 emission factor | Buses | Diesel | Coaches Standard - Euro V - 2008 | NA | Indeno(1,2,3-cd)pyrene | 1.4e-06 | g/km |  |  | Calculated using Tier 3 method
1.A.3.b.iii |  | Road transport, heavy duty vehicles | Table_3-24_18 | Tier 2 emission factor | Buses | Diesel | Coaches Standard - Euro VI | NA | Indeno(1,2,3-cd)pyrene | 1.4e-06 | g/km |  |  | Calculated using Tier 3 method
1.A.3.b.iii |  | Road transport, heavy duty vehicles | Table_3-22_02 | Tier 2 emission factor | Heavy-duty vehicles | Diesel | Diesel <=7.5 t - Conventional | NA | Indeno(1,2,3-cd)pyrene | 1.4e-06 | g/km |  |  | Calculated using Tier 3 method
1.A.3.b.iii |  | Road transport, heavy duty vehicles | Table_3-22_03 | Tier 2 emission factor | Heavy-duty vehicles | Diesel | Diesel <=7.5 t - Euro I - 91/542/EEC I | NA | Indeno(1,2,3-cd)pyrene | 1.4e-06 | g/km |  |  | Calculated using Tier 3 method
1.A.3.b.iii |  | Road transport, heavy duty vehicles | Table_3-22_04 | Tier 2 emission factor | Heavy-duty vehicles | Diesel | Diesel <=7.5 t - Euro II - 91/542/EEC II | NA | Indeno(1,2,3-cd)pyrene | 1.4e-06 | g/km |  |  | Calculated using Tier 3 method
1.A.3.b.iii |  | Road transport, heavy duty vehicles | Table_3-22_05 | Tier 2 emission factor | Heavy-duty vehicles | Diesel | Diesel <=7.5 t - Euro III - 2000 | NA | Indeno(1,2,3-cd)pyrene | 1.4e-06 | g/km |  |  | Calculated using Tier 3 method
1.A.3.b.iii |  | Road transport, heavy duty vehicles | Table_3-22_06 | Tier 2 emission factor | Heavy-duty vehicles | Diesel | Diesel <=7.5 t - Euro IV - 2005 | NA | Indeno(1,2,3-cd)pyrene | 1.4e-06 | g/km |  |  | Calculated using Tier 3 method
1.A.3.b.iii |  | Road transport, heavy duty vehicles | Table_3-22_07 | Tier 2 emission factor | Heavy-duty vehicles | Diesel | Diesel <=7.5 t - Euro V - 2008 | NA | Indeno(1,2,3-cd)pyrene | 1.4e-06 | g/km |  |  | Calculated using Tier 3 method
1.A.3.b.iii |  | Road transport, heavy duty vehicles | Table_3-22_08 | Tier 2 emission factor | Heavy-duty vehicles | Diesel | Diesel <=7.5 t - Euro VI | NA | Indeno(1,2,3-cd)pyrene | 1.4e-06 | g/km |  |  | Calculated using Tier 3 method
1.A.3.b.iii |  | Road transport, heavy duty vehicles | Table_3-22_23 | Tier 2 emission factor | Heavy-duty vehicles | Diesel | Diesel >32 t - Conventional | NA | Indeno(1,2,3-cd)pyrene | 1.4e-06 | g/km |  |  | Calculated using Tier 3 method
1.A.3.b.iii |  | Road transport, heavy duty vehicles | Table_3-22_24 | Tier 2 emission factor | Heavy-duty vehicles | Diesel | Diesel >32 t - Euro I - 91/542/EEC I | NA | Indeno(1,2,3-cd)pyrene | 1.4e-06 | g/km |  |  | Calculated using Tier 3 method
1.A.3.b.iii |  | Road transport, heavy duty vehicles | Table_3-22_25 | Tier 2 emission factor | Heavy-duty vehicles | Diesel | Diesel >32 t - Euro II - 91/542/EEC II | NA | Indeno(1,2,3-cd)pyrene | 1.4e-06 | g/km |  |  | Calculated using Tier 3 method
1.A.3.b.iii |  | Road transport, heavy duty vehicles | Table_3-22_26 | Tier 2 emission factor | Heavy-duty vehicles | Diesel | Diesel >32 t - Euro III - 2000 | NA | Indeno(1,2,3-cd)pyrene | 1.4e-06 | g/km |  |  | Calculated using Tier 3 method
1.A.3.b.iii |  | Road transport, heavy duty vehicles | Table_3-22_27 | Tier 2 emission factor | Heavy-duty vehicles | Diesel | Diesel >32 t - Euro IV - 2005 | NA | Indeno(1,2,3-cd)pyrene | 1.4e-06 | g/km |  |  | Calculated using Tier 3 method
1.A.3.b.iii |  | Road transport, heavy duty vehicles | Table_3-22_28 | Tier 2 emission factor | Heavy-duty vehicles | Diesel | Diesel >32 t - Euro V - 2008 | NA | Indeno(1,2,3-cd)pyrene | 1.4e-06 | g/km |  |  | Calculated using Tier 3 method
1.A.3.b.iii |  | Road transport, heavy duty vehicles | Table_3-22_29 | Tier 2 emission factor | Heavy-duty vehicles | Diesel | Diesel >32 t - Euro VI | NA | Indeno(1,2,3-cd)pyrene | 1.4e-06 | g/km |  |  | Calculated using Tier 3 method
1.A.3.b.iii |  | Road transport, heavy duty vehicles | Table_3-22_16 | Tier 2 emission factor | Heavy-duty vehicles | Diesel | Diesel 16 - 32 t - Conventional | NA | Indeno(1,2,3-cd)pyrene | 1.4e-06 | g/km |  |  | Calculated using Tier 3 method
1.A.3.b.iii |  | Road transport, heavy duty vehicles | Table_3-22_17 | Tier 2 emission factor | Heavy-duty vehicles | Diesel | Diesel 16 - 32 t - Euro I - 91/542/EEC I | NA | Indeno(1,2,3-cd)pyrene | 1.4e-06 | g/km |  |  | Calculated using Tier 3 method
1.A.3.b.iii |  | Road transport, heavy duty vehicles | Table_3-22_18 | Tier 2 emission factor | Heavy-duty vehicles | Diesel | Diesel 16 - 32 t - Euro II - 91/542/EEC II | NA | Indeno(1,2,3-cd)pyrene | 1.4e-06 | g/km |  |  | Calculated using Tier 3 method
1.A.3.b.iii |  | Road transport, heavy duty vehicles | Table_3-22_19 | Tier 2 emission factor | Heavy-duty vehicles | Diesel | Diesel 16 - 32 t - Euro III - 2000 | NA | Indeno(1,2,3-cd)pyrene | 1.4e-06 | g/km |  |  | Calculated using Tier 3 method
1.A.3.b.iii |  | Road transport, heavy duty vehicles | Table_3-22_20 | Tier 2 emission factor | Heavy-duty vehicles | Diesel | Diesel 16 - 32 t - Euro IV - 2005 | NA | Indeno(1,2,3-cd)pyrene | 1.4e-06 | g/km |  |  | Calculated using Tier 3 method
1.A.3.b.iii |  | Road transport, heavy duty vehicles | Table_3-22_21 | Tier 2 emission factor | Heavy-duty vehicles | Diesel | Diesel 16 - 32 t - Euro V - 2008 | NA | Indeno(1,2,3-cd)pyrene | 1.4e-06 | g/km |  |  | Calculated using Tier 3 method
1.A.3.b.iii |  | Road transport, heavy duty vehicles | Table_3-22_22 | Tier 2 emission factor | Heavy-duty vehicles | Diesel | Diesel 16 - 32 t - Euro VI | NA | Indeno(1,2,3-cd)pyrene | 1.4e-06 | g/km |  |  | Calculated using Tier 3 method
1.A.3.b.iii |  | Road transport, heavy duty vehicles | Table_3-22_09 | Tier 2 emission factor | Heavy-duty vehicles | Diesel | Diesel 7.5 - 16 t - Conventional | NA | Indeno(1,2,3-cd)pyrene | 1.4e-06 | g/km |  |  | Calculated using Tier 3 method
1.A.3.b.iii |  | Road transport, heavy duty vehicles | Table_3-22_10 | Tier 2 emission factor | Heavy-duty vehicles | Diesel | Diesel 7.5 - 16 t - Euro I - 91/542/EEC I | NA | Indeno(1,2,3-cd)pyrene | 1.4e-06 | g/km |  |  | Calculated using Tier 3 method
1.A.3.b.iii |  | Road transport, heavy duty vehicles | Table_3-22_11 | Tier 2 emission factor | Heavy-duty vehicles | Diesel | Diesel 7.5 - 16 t - Euro II - 91/542/EEC II | NA | Indeno(1,2,3-cd)pyrene | 1.4e-06 | g/km |  |  | Calculated using Tier 3 method
1.A.3.b.iii |  | Road transport, heavy duty vehicles | Table_3-22_12 | Tier 2 emission factor | Heavy-duty vehicles | Diesel | Diesel 7.5 - 16 t - Euro III - 2000 | NA | Indeno(1,2,3-cd)pyrene | 1.4e-06 | g/km |  |  | Calculated using Tier 3 method
1.A.3.b.iii |  | Road transport, heavy duty vehicles | Table_3-22_13 | Tier 2 emission factor | Heavy-duty vehicles | Diesel | Diesel 7.5 - 16 t - Euro IV - 2005 | NA | Indeno(1,2,3-cd)pyrene | 1.4e-06 | g/km |  |  | Calculated using Tier 3 method
1.A.3.b.iii |  | Road transport, heavy duty vehicles | Table_3-22_14 | Tier 2 emission factor | Heavy-duty vehicles | Diesel | Diesel 7.5 - 16 t - Euro V - 2008 | NA | Indeno(1,2,3-cd)pyrene | 1.4e-06 | g/km |  |  | Calculated using Tier 3 method
1.A.3.b.iii |  | Road transport, heavy duty vehicles | Table_3-22_15 | Tier 2 emission factor | Heavy-duty vehicles | Diesel | Diesel 7.5 - 16 t - Euro VI | NA | Indeno(1,2,3-cd)pyrene | 1.4e-06 | g/km |  |  | Calculated using Tier 3 method
1.A.3.b.iii |  | Road transport, heavy duty vehicles | Table_3-24_05 | Tier 2 emission factor | Buses | Diesel | Urban Buses Standard - Conventional | NA | Indeno(1,2,3-cd)pyrene | 1.4e-06 | g/km |  |  | Calculated using Tier 3 method
1.A.3.b.iii |  | Road transport, heavy duty vehicles | Table_3-24_06 | Tier 2 emission factor | Buses | Diesel | Urban Buses Standard - Euro I - 91/542/EEC I | NA | Indeno(1,2,3-cd)pyrene | 1.4e-06 | g/km |  |  | Calculated using Tier 3 method
1.A.3.b.iii |  | Road transport, heavy duty vehicles | Table_3-24_07 | Tier 2 emission factor | Buses | Diesel | Urban Buses Standard - Euro II - 91/542/EEC II | NA | Indeno(1,2,3-cd)pyrene | 1.4e-06 | g/km |  |  | Calculated using Tier 3 method
1.A.3.b.iii |  | Road transport, heavy duty vehicles | Table_3-24_08 | Tier 2 emission factor | Buses | Diesel | Urban Buses Standard - Euro III - 2000 | NA | Indeno(1,2,3-cd)pyrene | 1.4e-06 | g/km |  |  | Calculated using Tier 3 method
1.A.3.b.iii |  | Road transport, heavy duty vehicles | Table_3-24_09 | Tier 2 emission factor | Buses | Diesel | Urban Buses Standard - Euro IV - 2005 | NA | Indeno(1,2,3-cd)pyrene | 1.4e-06 | g/km |  |  | Calculated using Tier 3 method
1.A.3.b.iii |  | Road transport, heavy duty vehicles | Table_3-24_10 | Tier 2 emission factor | Buses | Diesel | Urban Buses Standard - Euro V - 2008 | NA | Indeno(1,2,3-cd)pyrene | 1.4e-06 | g/km |  |  | Calculated using Tier 3 method
1.A.3.b.iii |  | Road transport, heavy duty vehicles | Table_3-24_11 | Tier 2 emission factor | Buses | Diesel | Urban Buses Standard - Euro VI | NA | Indeno(1,2,3-cd)pyrene | 1.4e-06 | g/km |  |  | Calculated using Tier 3 method
1.A.3.b.iv | motorbikes | Road transport, mopeds & motorcycles | Table_3-25_21 | Tier 2 emission factor | L-category | Gasoline | 4-stroke >750 cm³ - Conventional | NA | Pb | 1.48e-06 | g/km |  |  | Calculated using Tier 3 method
1.A.3.b.i | LDV | Road transport, passenger cars | Table_3-18_61 | Tier 2 emission factor | Passenger Cars | Diesel | Diesel Large-SUV-Executive - Conventional | NA | Benzo(k)fluoranthene | 1.53e-06 | g/km |  |  | Calculated using Tier 3 method
1.A.3.b.i | LDV | Road transport, passenger cars | Table_3-18_62 | Tier 2 emission factor | Passenger Cars | Diesel | Diesel Large-SUV-Executive - Euro 1 - 91/441/EEC | NA | Benzo(k)fluoranthene | 1.53e-06 | g/km |  |  | Calculated using Tier 3 method
1.A.3.b.i | LDV | Road transport, passenger cars | Table_3-18_63 | Tier 2 emission factor | Passenger Cars | Diesel | Diesel Large-SUV-Executive - Euro 2 - 94/12/EEC | NA | Benzo(k)fluoranthene | 1.53e-06 | g/km |  |  | Calculated using Tier 3 method
1.A.3.b.i | LDV | Road transport, passenger cars | Table_3-18_64 | Tier 2 emission factor | Passenger Cars | Diesel | Diesel Large-SUV-Executive - Euro 3 - 98/69/EC I | NA | Benzo(k)fluoranthene | 1.53e-06 | g/km |  |  | Calculated using Tier 3 method
1.A.3.b.i | LDV | Road transport, passenger cars | Table_3-18_65 | Tier 2 emission factor | Passenger Cars | Diesel | Diesel Large-SUV-Executive - Euro 4 - 98/69/EC II | NA | Benzo(k)fluoranthene | 1.53e-06 | g/km |  |  | Calculated using Tier 3 method
1.A.3.b.i | LDV | Road transport, passenger cars | Table_3-18_66 | Tier 2 emission factor | Passenger Cars | Diesel | Diesel Large-SUV-Executive - Euro 5 – EC 715/2007 | NA | Benzo(k)fluoranthene | 1.53e-06 | g/km |  |  | Calculated using Tier 3 method
1.A.3.b.i | LDV | Road transport, passenger cars | Table_3-18_68 | Tier 2 emission factor | Passenger Cars | Diesel | Diesel Large-SUV-Executive - Euro 6 2017-2023 | NA | Benzo(k)fluoranthene | 1.53e-06 | g/km |  |  | Calculated using Tier 3 method
1.A.3.b.i | LDV | Road transport, passenger cars | Table_3-18_69 | Tier 2 emission factor | Passenger Cars | Diesel | Diesel Large-SUV-Executive - Euro 6 2020+ | NA | Benzo(k)fluoranthene | 1.53e-06 | g/km |  |  | Calculated using Tier 3 method
1.A.3.b.i | LDV | Road transport, passenger cars | Table_3-18_67 | Tier 2 emission factor | Passenger Cars | Diesel | Diesel Large-SUV-Executive - Euro 6 up to 2016 | NA | Benzo(k)fluoranthene | 1.53e-06 | g/km |  |  | Calculated using Tier 3 method
1.A.3.b.i | LDV | Road transport, passenger cars | Table_3-18_52 | Tier 2 emission factor | Passenger Cars | Diesel | Diesel Medium - Conventional | NA | Benzo(k)fluoranthene | 1.53e-06 | g/km |  |  | Calculated using Tier 3 method
1.A.3.b.i | LDV | Road transport, passenger cars | Table_3-18_53 | Tier 2 emission factor | Passenger Cars | Diesel | Diesel Medium - Euro 1 - 91/441/EEC | NA | Benzo(k)fluoranthene | 1.53e-06 | g/km |  |  | Calculated using Tier 3 method
1.A.3.b.i | LDV | Road transport, passenger cars | Table_3-18_54 | Tier 2 emission factor | Passenger Cars | Diesel | Diesel Medium - Euro 2 - 94/12/EEC | NA | Benzo(k)fluoranthene | 1.53e-06 | g/km |  |  | Calculated using Tier 3 method
1.A.3.b.i | LDV | Road transport, passenger cars | Table_3-18_55 | Tier 2 emission factor | Passenger Cars | Diesel | Diesel Medium - Euro 3 - 98/69/EC I | NA | Benzo(k)fluoranthene | 1.53e-06 | g/km |  |  | Calculated using Tier 3 method
1.A.3.b.i | LDV | Road transport, passenger cars | Table_3-18_56 | Tier 2 emission factor | Passenger Cars | Diesel | Diesel Medium - Euro 4 - 98/69/EC II | NA | Benzo(k)fluoranthene | 1.53e-06 | g/km |  |  | Calculated using Tier 3 method
1.A.3.b.i | LDV | Road transport, passenger cars | Table_3-18_57 | Tier 2 emission factor | Passenger Cars | Diesel | Diesel Medium - Euro 5 – EC 715/2007 | NA | Benzo(k)fluoranthene | 1.53e-06 | g/km |  |  | Calculated using Tier 3 method
1.A.3.b.i | LDV | Road transport, passenger cars | Table_3-18_59 | Tier 2 emission factor | Passenger Cars | Diesel | Diesel Medium - Euro 6 2017-2023 | NA | Benzo(k)fluoranthene | 1.53e-06 | g/km |  |  | Calculated using Tier 3 method
1.A.3.b.i | LDV | Road transport, passenger cars | Table_3-18_60 | Tier 2 emission factor | Passenger Cars | Diesel | Diesel Medium - Euro 6 2020+ | NA | Benzo(k)fluoranthene | 1.53e-06 | g/km |  |  | Calculated using Tier 3 method
1.A.3.b.i | LDV | Road transport, passenger cars | Table_3-18_58 | Tier 2 emission factor | Passenger Cars | Diesel | Diesel Medium - Euro 6 up to 2016 | NA | Benzo(k)fluoranthene | 1.53e-06 | g/km |  |  | Calculated using Tier 3 method
1.A.3.b.i | LDV | Road transport, passenger cars | Table_3-18_47 | Tier 2 emission factor | Passenger Cars | Diesel | Diesel Small - Euro 4 - 98/69/EC II | NA | Benzo(k)fluoranthene | 1.53e-06 | g/km |  |  | Calculated using Tier 3 method
1.A.3.b.i | LDV | Road transport, passenger cars | Table_3-18_48 | Tier 2 emission factor | Passenger Cars | Diesel | Diesel Small - Euro 5 – EC 715/2007 | NA | Benzo(k)fluoranthene | 1.53e-06 | g/km |  |  | Calculated using Tier 3 method
1.A.3.b.i | LDV | Road transport, passenger cars | Table_3-18_50 | Tier 2 emission factor | Passenger Cars | Diesel | Diesel Small - Euro 6 2017-2023 | NA | Benzo(k)fluoranthene | 1.53e-06 | g/km |  |  | Calculated using Tier 3 method
1.A.3.b.i | LDV | Road transport, passenger cars | Table_3-18_51 | Tier 2 emission factor | Passenger Cars | Diesel | Diesel Small - Euro 6 2020+ | NA | Benzo(k)fluoranthene | 1.53e-06 | g/km |  |  | Calculated using Tier 3 method
1.A.3.b.i | LDV | Road transport, passenger cars | Table_3-18_49 | Tier 2 emission factor | Passenger Cars | Diesel | Diesel Small - Euro 6 up to 2016 | NA | Benzo(k)fluoranthene | 1.53e-06 | g/km |  |  | Calculated using Tier 3 method
1.A.3.b.iv | motorbikes | Road transport, mopeds & motorcycles | Table_3-26_22 | Tier 2 emission factor | L-category | Gasoline | Mini-cars - Conventional | NA | Benzo(k)fluoranthene | 1.53e-06 | g/km |  |  | Calculated using Tier 3 method
1.A.3.b.iv | motorbikes | Road transport, mopeds & motorcycles | Table_3-26_23 | Tier 2 emission factor | L-category | Gasoline | Mini-cars - Euro 1 | NA | Benzo(k)fluoranthene | 1.53e-06 | g/km |  |  | Calculated using Tier 3 method
1.A.3.b.iv | motorbikes | Road transport, mopeds & motorcycles | Table_3-26_24 | Tier 2 emission factor | L-category | Gasoline | Mini-cars - Euro 2 | NA | Benzo(k)fluoranthene | 1.53e-06 | g/km |  |  | Calculated using Tier 3 method
1.A.3.b.iv | motorbikes | Road transport, mopeds & motorcycles | Table_3-26_25 | Tier 2 emission factor | L-category | Gasoline | Mini-cars - Euro 3 | NA | Benzo(k)fluoranthene | 1.53e-06 | g/km |  |  | Calculated using Tier 3 method
1.A.3.b.iv | motorbikes | Road transport, mopeds & motorcycles | Table_3-26_26 | Tier 2 emission factor | L-category | Gasoline | Mini-cars - Euro 4 | NA | Benzo(k)fluoranthene | 1.53e-06 | g/km |  |  | Calculated using Tier 3 method
1.A.3.b.iv | motorbikes | Road transport, mopeds & motorcycles | Table_3-26_27 | Tier 2 emission factor | L-category | Gasoline | Mini-cars - Euro 5 | NA | Benzo(k)fluoranthene | 1.53e-06 | g/km |  |  | Calculated using Tier 3 method
1.A.3.b.iv | motorbikes | Road transport, mopeds & motorcycles | Table_3-25_22 | Tier 2 emission factor | L-category | Gasoline | 4-stroke >750 cm³ - Mot - Euro 1 | NA | Pb | 1.53e-06 | g/km |  |  | Calculated using Tier 3 method
1.A.3.b.iv | motorbikes | Road transport, mopeds & motorcycles | Table_3-25_23 | Tier 2 emission factor | L-category | Gasoline | 4-stroke >750 cm³ - Mot - Euro 2 | NA | Pb | 1.53e-06 | g/km |  |  | Calculated using Tier 3 method
1.A.3.b.iv | motorbikes | Road transport, mopeds & motorcycles | Table_3-25_24 | Tier 2 emission factor | L-category | Gasoline | 4-stroke >750 cm³ - Mot - Euro 3 and on | NA | Pb | 1.53e-06 | g/km |  |  | Calculated using Tier 3 method
1.A.3.b.iv | motorbikes | Road transport, mopeds & motorcycles | Table_3-25_31 | Tier 2 emission factor | L-category | Gasoline | ATVs - Conventional | NA | Pb | 1.53e-06 | g/km |  |  | Calculated using Tier 3 method
1.A.3.b.iv | motorbikes | Road transport, mopeds & motorcycles | Table_3-25_32 | Tier 2 emission factor | L-category | Gasoline | ATVs - Euro 1 | NA | Pb | 1.53e-06 | g/km |  |  | Calculated using Tier 3 method
1.A.3.b.iv | motorbikes | Road transport, mopeds & motorcycles | Table_3-25_33 | Tier 2 emission factor | L-category | Gasoline | ATVs - Euro 2 | NA | Pb | 1.53e-06 | g/km |  |  | Calculated using Tier 3 method
1.A.3.b.iv | motorbikes | Road transport, mopeds & motorcycles | Table_3-25_34 | Tier 2 emission factor | L-category | Gasoline | ATVs - Euro 3 | NA | Pb | 1.53e-06 | g/km |  |  | Calculated using Tier 3 method
1.A.3.b.iv | motorbikes | Road transport, mopeds & motorcycles | Table_3-25_35 | Tier 2 emission factor | L-category | Gasoline | ATVs - Euro 4 | NA | Pb | 1.53e-06 | g/km |  |  | Calculated using Tier 3 method
1.A.3.b.iv | motorbikes | Road transport, mopeds & motorcycles | Table_3-25_36 | Tier 2 emission factor | L-category | Gasoline | ATVs - Euro 5 | NA | Pb | 1.53e-06 | g/km |  |  | Calculated using Tier 3 method
1.A.3.b.i | LDV | Road transport, passenger cars | Table_3-18_61 | Tier 2 emission factor | Passenger Cars | Diesel | Diesel Large-SUV-Executive - Conventional | NA | Indeno(1,2,3-cd)pyrene | 1.62e-06 | g/km |  |  | Calculated using Tier 3 method
1.A.3.b.i | LDV | Road transport, passenger cars | Table_3-18_62 | Tier 2 emission factor | Passenger Cars | Diesel | Diesel Large-SUV-Executive - Euro 1 - 91/441/EEC | NA | Indeno(1,2,3-cd)pyrene | 1.62e-06 | g/km |  |  | Calculated using Tier 3 method
1.A.3.b.i | LDV | Road transport, passenger cars | Table_3-18_63 | Tier 2 emission factor | Passenger Cars | Diesel | Diesel Large-SUV-Executive - Euro 2 - 94/12/EEC | NA | Indeno(1,2,3-cd)pyrene | 1.62e-06 | g/km |  |  | Calculated using Tier 3 method
1.A.3.b.i | LDV | Road transport, passenger cars | Table_3-18_64 | Tier 2 emission factor | Passenger Cars | Diesel | Diesel Large-SUV-Executive - Euro 3 - 98/69/EC I | NA | Indeno(1,2,3-cd)pyrene | 1.62e-06 | g/km |  |  | Calculated using Tier 3 method
1.A.3.b.i | LDV | Road transport, passenger cars | Table_3-18_65 | Tier 2 emission factor | Passenger Cars | Diesel | Diesel Large-SUV-Executive - Euro 4 - 98/69/EC II | NA | Indeno(1,2,3-cd)pyrene | 1.62e-06 | g/km |  |  | Calculated using Tier 3 method
1.A.3.b.i | LDV | Road transport, passenger cars | Table_3-18_66 | Tier 2 emission factor | Passenger Cars | Diesel | Diesel Large-SUV-Executive - Euro 5 – EC 715/2007 | NA | Indeno(1,2,3-cd)pyrene | 1.62e-06 | g/km |  |  | Calculated using Tier 3 method
1.A.3.b.i | LDV | Road transport, passenger cars | Table_3-18_68 | Tier 2 emission factor | Passenger Cars | Diesel | Diesel Large-SUV-Executive - Euro 6 2017-2023 | NA | Indeno(1,2,3-cd)pyrene | 1.62e-06 | g/km |  |  | Calculated using Tier 3 method
1.A.3.b.i | LDV | Road transport, passenger cars | Table_3-18_69 | Tier 2 emission factor | Passenger Cars | Diesel | Diesel Large-SUV-Executive - Euro 6 2020+ | NA | Indeno(1,2,3-cd)pyrene | 1.62e-06 | g/km |  |  | Calculated using Tier 3 method
1.A.3.b.i | LDV | Road transport, passenger cars | Table_3-18_67 | Tier 2 emission factor | Passenger Cars | Diesel | Diesel Large-SUV-Executive - Euro 6 up to 2016 | NA | Indeno(1,2,3-cd)pyrene | 1.62e-06 | g/km |  |  | Calculated using Tier 3 method
1.A.3.b.i | LDV | Road transport, passenger cars | Table_3-18_52 | Tier 2 emission factor | Passenger Cars | Diesel | Diesel Medium - Conventional | NA | Indeno(1,2,3-cd)pyrene | 1.62e-06 | g/km |  |  | Calculated using Tier 3 method
1.A.3.b.i | LDV | Road transport, passenger cars | Table_3-18_53 | Tier 2 emission factor | Passenger Cars | Diesel | Diesel Medium - Euro 1 - 91/441/EEC | NA | Indeno(1,2,3-cd)pyrene | 1.62e-06 | g/km |  |  | Calculated using Tier 3 method
1.A.3.b.i | LDV | Road transport, passenger cars | Table_3-18_54 | Tier 2 emission factor | Passenger Cars | Diesel | Diesel Medium - Euro 2 - 94/12/EEC | NA | Indeno(1,2,3-cd)pyrene | 1.62e-06 | g/km |  |  | Calculated using Tier 3 method
1.A.3.b.i | LDV | Road transport, passenger cars | Table_3-18_55 | Tier 2 emission factor | Passenger Cars | Diesel | Diesel Medium - Euro 3 - 98/69/EC I | NA | Indeno(1,2,3-cd)pyrene | 1.62e-06 | g/km |  |  | Calculated using Tier 3 method
1.A.3.b.i | LDV | Road transport, passenger cars | Table_3-18_56 | Tier 2 emission factor | Passenger Cars | Diesel | Diesel Medium - Euro 4 - 98/69/EC II | NA | Indeno(1,2,3-cd)pyrene | 1.62e-06 | g/km |  |  | Calculated using Tier 3 method
1.A.3.b.i | LDV | Road transport, passenger cars | Table_3-18_57 | Tier 2 emission factor | Passenger Cars | Diesel | Diesel Medium - Euro 5 – EC 715/2007 | NA | Indeno(1,2,3-cd)pyrene | 1.62e-06 | g/km |  |  | Calculated using Tier 3 method
1.A.3.b.i | LDV | Road transport, passenger cars | Table_3-18_59 | Tier 2 emission factor | Passenger Cars | Diesel | Diesel Medium - Euro 6 2017-2023 | NA | Indeno(1,2,3-cd)pyrene | 1.62e-06 | g/km |  |  | Calculated using Tier 3 method
1.A.3.b.i | LDV | Road transport, passenger cars | Table_3-18_60 | Tier 2 emission factor | Passenger Cars | Diesel | Diesel Medium - Euro 6 2020+ | NA | Indeno(1,2,3-cd)pyrene | 1.62e-06 | g/km |  |  | Calculated using Tier 3 method
1.A.3.b.i | LDV | Road transport, passenger cars | Table_3-18_58 | Tier 2 emission factor | Passenger Cars | Diesel | Diesel Medium - Euro 6 up to 2016 | NA | Indeno(1,2,3-cd)pyrene | 1.62e-06 | g/km |  |  | Calculated using Tier 3 method
1.A.3.b.i | LDV | Road transport, passenger cars | Table_3-18_47 | Tier 2 emission factor | Passenger Cars | Diesel | Diesel Small - Euro 4 - 98/69/EC II | NA | Indeno(1,2,3-cd)pyrene | 1.62e-06 | g/km |  |  | Calculated using Tier 3 method
1.A.3.b.i | LDV | Road transport, passenger cars | Table_3-18_48 | Tier 2 emission factor | Passenger Cars | Diesel | Diesel Small - Euro 5 – EC 715/2007 | NA | Indeno(1,2,3-cd)pyrene | 1.62e-06 | g/km |  |  | Calculated using Tier 3 method
1.A.3.b.i | LDV | Road transport, passenger cars | Table_3-18_50 | Tier 2 emission factor | Passenger Cars | Diesel | Diesel Small - Euro 6 2017-2023 | NA | Indeno(1,2,3-cd)pyrene | 1.62e-06 | g/km |  |  | Calculated using Tier 3 method
1.A.3.b.i | LDV | Road transport, passenger cars | Table_3-18_51 | Tier 2 emission factor | Passenger Cars | Diesel | Diesel Small - Euro 6 2020+ | NA | Indeno(1,2,3-cd)pyrene | 1.62e-06 | g/km |  |  | Calculated using Tier 3 method
1.A.3.b.i | LDV | Road transport, passenger cars | Table_3-18_49 | Tier 2 emission factor | Passenger Cars | Diesel | Diesel Small - Euro 6 up to 2016 | NA | Indeno(1,2,3-cd)pyrene | 1.62e-06 | g/km |  |  | Calculated using Tier 3 method
1.A.3.b.iv | motorbikes | Road transport, mopeds & motorcycles | Table_3-26_22 | Tier 2 emission factor | L-category | Gasoline | Mini-cars - Conventional | NA | Indeno(1,2,3-cd)pyrene | 1.62e-06 | g/km |  |  | Calculated using Tier 3 method
1.A.3.b.iv | motorbikes | Road transport, mopeds & motorcycles | Table_3-26_23 | Tier 2 emission factor | L-category | Gasoline | Mini-cars - Euro 1 | NA | Indeno(1,2,3-cd)pyrene | 1.62e-06 | g/km |  |  | Calculated using Tier 3 method
1.A.3.b.iv | motorbikes | Road transport, mopeds & motorcycles | Table_3-26_24 | Tier 2 emission factor | L-category | Gasoline | Mini-cars - Euro 2 | NA | Indeno(1,2,3-cd)pyrene | 1.62e-06 | g/km |  |  | Calculated using Tier 3 method
1.A.3.b.iv | motorbikes | Road transport, mopeds & motorcycles | Table_3-26_25 | Tier 2 emission factor | L-category | Gasoline | Mini-cars - Euro 3 | NA | Indeno(1,2,3-cd)pyrene | 1.62e-06 | g/km |  |  | Calculated using Tier 3 method
1.A.3.b.iv | motorbikes | Road transport, mopeds & motorcycles | Table_3-26_26 | Tier 2 emission factor | L-category | Gasoline | Mini-cars - Euro 4 | NA | Indeno(1,2,3-cd)pyrene | 1.62e-06 | g/km |  |  | Calculated using Tier 3 method
1.A.3.b.iv | motorbikes | Road transport, mopeds & motorcycles | Table_3-26_27 | Tier 2 emission factor | L-category | Gasoline | Mini-cars - Euro 5 | NA | Indeno(1,2,3-cd)pyrene | 1.62e-06 | g/km |  |  | Calculated using Tier 3 method
1.A.3.b.i | LDV | Road transport, passenger cars | Table_3-18_61 | Tier 2 emission factor | Passenger Cars | Diesel | Diesel Large-SUV-Executive - Conventional | NA | Benzo(a)pyrene | 1.74e-06 | g/km |  |  | Calculated using Tier 3 method
1.A.3.b.i | LDV | Road transport, passenger cars | Table_3-18_62 | Tier 2 emission factor | Passenger Cars | Diesel | Diesel Large-SUV-Executive - Euro 1 - 91/441/EEC | NA | Benzo(a)pyrene | 1.74e-06 | g/km |  |  | Calculated using Tier 3 method
1.A.3.b.i | LDV | Road transport, passenger cars | Table_3-18_63 | Tier 2 emission factor | Passenger Cars | Diesel | Diesel Large-SUV-Executive - Euro 2 - 94/12/EEC | NA | Benzo(a)pyrene | 1.74e-06 | g/km |  |  | Calculated using Tier 3 method
1.A.3.b.i | LDV | Road transport, passenger cars | Table_3-18_64 | Tier 2 emission factor | Passenger Cars | Diesel | Diesel Large-SUV-Executive - Euro 3 - 98/69/EC I | NA | Benzo(a)pyrene | 1.74e-06 | g/km |  |  | Calculated using Tier 3 method
1.A.3.b.i | LDV | Road transport, passenger cars | Table_3-18_65 | Tier 2 emission factor | Passenger Cars | Diesel | Diesel Large-SUV-Executive - Euro 4 - 98/69/EC II | NA | Benzo(a)pyrene | 1.74e-06 | g/km |  |  | Calculated using Tier 3 method
1.A.3.b.i | LDV | Road transport, passenger cars | Table_3-18_66 | Tier 2 emission factor | Passenger Cars | Diesel | Diesel Large-SUV-Executive - Euro 5 – EC 715/2007 | NA | Benzo(a)pyrene | 1.74e-06 | g/km |  |  | Calculated using Tier 3 method
1.A.3.b.i | LDV | Road transport, passenger cars | Table_3-18_68 | Tier 2 emission factor | Passenger Cars | Diesel | Diesel Large-SUV-Executive - Euro 6 2017-2023 | NA | Benzo(a)pyrene | 1.74e-06 | g/km |  |  | Calculated using Tier 3 method
1.A.3.b.i | LDV | Road transport, passenger cars | Table_3-18_69 | Tier 2 emission factor | Passenger Cars | Diesel | Diesel Large-SUV-Executive - Euro 6 2020+ | NA | Benzo(a)pyrene | 1.74e-06 | g/km |  |  | Calculated using Tier 3 method
1.A.3.b.i | LDV | Road transport, passenger cars | Table_3-18_67 | Tier 2 emission factor | Passenger Cars | Diesel | Diesel Large-SUV-Executive - Euro 6 up to 2016 | NA | Benzo(a)pyrene | 1.74e-06 | g/km |  |  | Calculated using Tier 3 method
1.A.3.b.i | LDV | Road transport, passenger cars | Table_3-18_52 | Tier 2 emission factor | Passenger Cars | Diesel | Diesel Medium - Conventional | NA | Benzo(a)pyrene | 1.74e-06 | g/km |  |  | Calculated using Tier 3 method
1.A.3.b.i | LDV | Road transport, passenger cars | Table_3-18_53 | Tier 2 emission factor | Passenger Cars | Diesel | Diesel Medium - Euro 1 - 91/441/EEC | NA | Benzo(a)pyrene | 1.74e-06 | g/km |  |  | Calculated using Tier 3 method
1.A.3.b.i | LDV | Road transport, passenger cars | Table_3-18_54 | Tier 2 emission factor | Passenger Cars | Diesel | Diesel Medium - Euro 2 - 94/12/EEC | NA | Benzo(a)pyrene | 1.74e-06 | g/km |  |  | Calculated using Tier 3 method
1.A.3.b.i | LDV | Road transport, passenger cars | Table_3-18_55 | Tier 2 emission factor | Passenger Cars | Diesel | Diesel Medium - Euro 3 - 98/69/EC I | NA | Benzo(a)pyrene | 1.74e-06 | g/km |  |  | Calculated using Tier 3 method
1.A.3.b.i | LDV | Road transport, passenger cars | Table_3-18_56 | Tier 2 emission factor | Passenger Cars | Diesel | Diesel Medium - Euro 4 - 98/69/EC II | NA | Benzo(a)pyrene | 1.74e-06 | g/km |  |  | Calculated using Tier 3 method
1.A.3.b.i | LDV | Road transport, passenger cars | Table_3-18_57 | Tier 2 emission factor | Passenger Cars | Diesel | Diesel Medium - Euro 5 – EC 715/2007 | NA | Benzo(a)pyrene | 1.74e-06 | g/km |  |  | Calculated using Tier 3 method
1.A.3.b.i | LDV | Road transport, passenger cars | Table_3-18_59 | Tier 2 emission factor | Passenger Cars | Diesel | Diesel Medium - Euro 6 2017-2023 | NA | Benzo(a)pyrene | 1.74e-06 | g/km |  |  | Calculated using Tier 3 method
1.A.3.b.i | LDV | Road transport, passenger cars | Table_3-18_60 | Tier 2 emission factor | Passenger Cars | Diesel | Diesel Medium - Euro 6 2020+ | NA | Benzo(a)pyrene | 1.74e-06 | g/km |  |  | Calculated using Tier 3 method
1.A.3.b.i | LDV | Road transport, passenger cars | Table_3-18_58 | Tier 2 emission factor | Passenger Cars | Diesel | Diesel Medium - Euro 6 up to 2016 | NA | Benzo(a)pyrene | 1.74e-06 | g/km |  |  | Calculated using Tier 3 method
1.A.3.b.i | LDV | Road transport, passenger cars | Table_3-18_47 | Tier 2 emission factor | Passenger Cars | Diesel | Diesel Small - Euro 4 - 98/69/EC II | NA | Benzo(a)pyrene | 1.74e-06 | g/km |  |  | Calculated using Tier 3 method
1.A.3.b.i | LDV | Road transport, passenger cars | Table_3-18_48 | Tier 2 emission factor | Passenger Cars | Diesel | Diesel Small - Euro 5 – EC 715/2007 | NA | Benzo(a)pyrene | 1.74e-06 | g/km |  |  | Calculated using Tier 3 method
1.A.3.b.i | LDV | Road transport, passenger cars | Table_3-18_50 | Tier 2 emission factor | Passenger Cars | Diesel | Diesel Small - Euro 6 2017-2023 | NA | Benzo(a)pyrene | 1.74e-06 | g/km |  |  | Calculated using Tier 3 method
1.A.3.b.i | LDV | Road transport, passenger cars | Table_3-18_51 | Tier 2 emission factor | Passenger Cars | Diesel | Diesel Small - Euro 6 2020+ | NA | Benzo(a)pyrene | 1.74e-06 | g/km |  |  | Calculated using Tier 3 method
1.A.3.b.i | LDV | Road transport, passenger cars | Table_3-18_49 | Tier 2 emission factor | Passenger Cars | Diesel | Diesel Small - Euro 6 up to 2016 | NA | Benzo(a)pyrene | 1.74e-06 | g/km |  |  | Calculated using Tier 3 method
1.A.3.b.i | LDV | Road transport, passenger cars | Table_3-18_61 | Tier 2 emission factor | Passenger Cars | Diesel | Diesel Large-SUV-Executive - Conventional | NA | Benzo(b)fluoranthene | 1.95e-06 | g/km |  |  | Calculated using Tier 3 method
1.A.3.b.i | LDV | Road transport, passenger cars | Table_3-18_62 | Tier 2 emission factor | Passenger Cars | Diesel | Diesel Large-SUV-Executive - Euro 1 - 91/441/EEC | NA | Benzo(b)fluoranthene | 1.95e-06 | g/km |  |  | Calculated using Tier 3 method
1.A.3.b.i | LDV | Road transport, passenger cars | Table_3-18_63 | Tier 2 emission factor | Passenger Cars | Diesel | Diesel Large-SUV-Executive - Euro 2 - 94/12/EEC | NA | Benzo(b)fluoranthene | 1.95e-06 | g/km |  |  | Calculated using Tier 3 method
1.A.3.b.i | LDV | Road transport, passenger cars | Table_3-18_64 | Tier 2 emission factor | Passenger Cars | Diesel | Diesel Large-SUV-Executive - Euro 3 - 98/69/EC I | NA | Benzo(b)fluoranthene | 1.95e-06 | g/km |  |  | Calculated using Tier 3 method
1.A.3.b.i | LDV | Road transport, passenger cars | Table_3-18_65 | Tier 2 emission factor | Passenger Cars | Diesel | Diesel Large-SUV-Executive - Euro 4 - 98/69/EC II | NA | Benzo(b)fluoranthene | 1.95e-06 | g/km |  |  | Calculated using Tier 3 method
1.A.3.b.i | LDV | Road transport, passenger cars | Table_3-18_66 | Tier 2 emission factor | Passenger Cars | Diesel | Diesel Large-SUV-Executive - Euro 5 – EC 715/2007 | NA | Benzo(b)fluoranthene | 1.95e-06 | g/km |  |  | Calculated using Tier 3 method
1.A.3.b.i | LDV | Road transport, passenger cars | Table_3-18_68 | Tier 2 emission factor | Passenger Cars | Diesel | Diesel Large-SUV-Executive - Euro 6 2017-2023 | NA | Benzo(b)fluoranthene | 1.95e-06 | g/km |  |  | Calculated using Tier 3 method
1.A.3.b.i | LDV | Road transport, passenger cars | Table_3-18_69 | Tier 2 emission factor | Passenger Cars | Diesel | Diesel Large-SUV-Executive - Euro 6 2020+ | NA | Benzo(b)fluoranthene | 1.95e-06 | g/km |  |  | Calculated using Tier 3 method
1.A.3.b.i | LDV | Road transport, passenger cars | Table_3-18_67 | Tier 2 emission factor | Passenger Cars | Diesel | Diesel Large-SUV-Executive - Euro 6 up to 2016 | NA | Benzo(b)fluoranthene | 1.95e-06 | g/km |  |  | Calculated using Tier 3 method
1.A.3.b.i | LDV | Road transport, passenger cars | Table_3-18_52 | Tier 2 emission factor | Passenger Cars | Diesel | Diesel Medium - Conventional | NA | Benzo(b)fluoranthene | 1.95e-06 | g/km |  |  | Calculated using Tier 3 method
1.A.3.b.i | LDV | Road transport, passenger cars | Table_3-18_53 | Tier 2 emission factor | Passenger Cars | Diesel | Diesel Medium - Euro 1 - 91/441/EEC | NA | Benzo(b)fluoranthene | 1.95e-06 | g/km |  |  | Calculated using Tier 3 method
1.A.3.b.i | LDV | Road transport, passenger cars | Table_3-18_54 | Tier 2 emission factor | Passenger Cars | Diesel | Diesel Medium - Euro 2 - 94/12/EEC | NA | Benzo(b)fluoranthene | 1.95e-06 | g/km |  |  | Calculated using Tier 3 method
1.A.3.b.i | LDV | Road transport, passenger cars | Table_3-18_55 | Tier 2 emission factor | Passenger Cars | Diesel | Diesel Medium - Euro 3 - 98/69/EC I | NA | Benzo(b)fluoranthene | 1.95e-06 | g/km |  |  | Calculated using Tier 3 method
1.A.3.b.i | LDV | Road transport, passenger cars | Table_3-18_56 | Tier 2 emission factor | Passenger Cars | Diesel | Diesel Medium - Euro 4 - 98/69/EC II | NA | Benzo(b)fluoranthene | 1.95e-06 | g/km |  |  | Calculated using Tier 3 method
1.A.3.b.i | LDV | Road transport, passenger cars | Table_3-18_57 | Tier 2 emission factor | Passenger Cars | Diesel | Diesel Medium - Euro 5 – EC 715/2007 | NA | Benzo(b)fluoranthene | 1.95e-06 | g/km |  |  | Calculated using Tier 3 method
1.A.3.b.i | LDV | Road transport, passenger cars | Table_3-18_59 | Tier 2 emission factor | Passenger Cars | Diesel | Diesel Medium - Euro 6 2017-2023 | NA | Benzo(b)fluoranthene | 1.95e-06 | g/km |  |  | Calculated using Tier 3 method
1.A.3.b.i | LDV | Road transport, passenger cars | Table_3-18_60 | Tier 2 emission factor | Passenger Cars | Diesel | Diesel Medium - Euro 6 2020+ | NA | Benzo(b)fluoranthene | 1.95e-06 | g/km |  |  | Calculated using Tier 3 method
1.A.3.b.i | LDV | Road transport, passenger cars | Table_3-18_58 | Tier 2 emission factor | Passenger Cars | Diesel | Diesel Medium - Euro 6 up to 2016 | NA | Benzo(b)fluoranthene | 1.95e-06 | g/km |  |  | Calculated using Tier 3 method
1.A.3.b.i | LDV | Road transport, passenger cars | Table_3-18_47 | Tier 2 emission factor | Passenger Cars | Diesel | Diesel Small - Euro 4 - 98/69/EC II | NA | Benzo(b)fluoranthene | 1.95e-06 | g/km |  |  | Calculated using Tier 3 method
1.A.3.b.i | LDV | Road transport, passenger cars | Table_3-18_48 | Tier 2 emission factor | Passenger Cars | Diesel | Diesel Small - Euro 5 – EC 715/2007 | NA | Benzo(b)fluoranthene | 1.95e-06 | g/km |  |  | Calculated using Tier 3 method
1.A.3.b.i | LDV | Road transport, passenger cars | Table_3-18_50 | Tier 2 emission factor | Passenger Cars | Diesel | Diesel Small - Euro 6 2017-2023 | NA | Benzo(b)fluoranthene | 1.95e-06 | g/km |  |  | Calculated using Tier 3 method
1.A.3.b.i | LDV | Road transport, passenger cars | Table_3-18_51 | Tier 2 emission factor | Passenger Cars | Diesel | Diesel Small - Euro 6 2020+ | NA | Benzo(b)fluoranthene | 1.95e-06 | g/km |  |  | Calculated using Tier 3 method
1.A.3.b.i | LDV | Road transport, passenger cars | Table_3-18_49 | Tier 2 emission factor | Passenger Cars | Diesel | Diesel Small - Euro 6 up to 2016 | NA | Benzo(b)fluoranthene | 1.95e-06 | g/km |  |  | Calculated using Tier 3 method
1.A.3.b.iv | motorbikes | Road transport, mopeds & motorcycles | Table_3-26_22 | Tier 2 emission factor | L-category | Gasoline | Mini-cars - Conventional | NA | Benzo(b)fluoranthene | 1.95e-06 | g/km |  |  | Calculated using Tier 3 method
1.A.3.b.iv | motorbikes | Road transport, mopeds & motorcycles | Table_3-26_23 | Tier 2 emission factor | L-category | Gasoline | Mini-cars - Euro 1 | NA | Benzo(b)fluoranthene | 1.95e-06 | g/km |  |  | Calculated using Tier 3 method
1.A.3.b.iv | motorbikes | Road transport, mopeds & motorcycles | Table_3-26_24 | Tier 2 emission factor | L-category | Gasoline | Mini-cars - Euro 2 | NA | Benzo(b)fluoranthene | 1.95e-06 | g/km |  |  | Calculated using Tier 3 method
1.A.3.b.iv | motorbikes | Road transport, mopeds & motorcycles | Table_3-26_25 | Tier 2 emission factor | L-category | Gasoline | Mini-cars - Euro 3 | NA | Benzo(b)fluoranthene | 1.95e-06 | g/km |  |  | Calculated using Tier 3 method
1.A.3.b.iv | motorbikes | Road transport, mopeds & motorcycles | Table_3-26_26 | Tier 2 emission factor | L-category | Gasoline | Mini-cars - Euro 4 | NA | Benzo(b)fluoranthene | 1.95e-06 | g/km |  |  | Calculated using Tier 3 method
1.A.3.b.iv | motorbikes | Road transport, mopeds & motorcycles | Table_3-26_27 | Tier 2 emission factor | L-category | Gasoline | Mini-cars - Euro 5 | NA | Benzo(b)fluoranthene | 1.95e-06 | g/km |  |  | Calculated using Tier 3 method
1.A.3.b.ii |  | Road transport, light duty vehicles | Table_3-20_10 | Tier 2 emission factor | Light commercial vehicles | Petrol | Diesel - Conventional | NA | Indeno(1,2,3-cd)pyrene | 2.54e-06 | g/km |  |  | Calculated using Tier 3 method
1.A.3.b.ii |  | Road transport, light duty vehicles | Table_3-19_01 | Tier 2 emission factor | Light commercial vehicles | Petrol | Petrol - Conventional | NA | Pb | 2.82e-06 | g/km |  |  | Calculated using Tier 3 method
1.A.3.b.ii |  | Road transport, light duty vehicles | Table_3-20_10 | Tier 2 emission factor | Light commercial vehicles | Petrol | Diesel - Conventional | NA | Benzo(a)pyrene | 2.85e-06 | g/km |  |  | Calculated using Tier 3 method
1.A.3.b.ii |  | Road transport, light duty vehicles | Table_3-20_10 | Tier 2 emission factor | Light commercial vehicles | Petrol | Diesel - Conventional | NA | Benzo(k)fluoranthene | 2.87e-06 | g/km |  |  | Calculated using Tier 3 method
1.A.3.b.ii |  | Road transport, light duty vehicles | Table_3-20_10 | Tier 2 emission factor | Light commercial vehicles | Petrol | Diesel - Conventional | NA | Benzo(b)fluoranthene | 3.3e-06 | g/km |  |  | Calculated using Tier 3 method
1.A.3.b.ii |  | Road transport, light duty vehicles | Table_3-19_02 | Tier 2 emission factor | Light commercial vehicles | Petrol | Petrol - Euro 1 - 93/59/EEC | NA | Pb | 3.31e-06 | g/km |  |  | Calculated using Tier 3 method
1.A.3.b.ii |  | Road transport, light duty vehicles | Table_3-19_03 | Tier 2 emission factor | Light commercial vehicles | Petrol | Petrol - Euro 2 - 96/69/EEC | NA | Pb | 3.31e-06 | g/km |  |  | Calculated using Tier 3 method
1.A.3.b.ii |  | Road transport, light duty vehicles | Table_3-19_04 | Tier 2 emission factor | Light commercial vehicles | Petrol | Petrol - Euro 3 - 98/69/EC I | NA | Pb | 3.31e-06 | g/km |  |  | Calculated using Tier 3 method
1.A.3.b.ii |  | Road transport, light duty vehicles | Table_3-19_05 | Tier 2 emission factor | Light commercial vehicles | Petrol | Petrol - Euro 4 - 98/69/EC II | NA | Pb | 3.31e-06 | g/km |  |  | Calculated using Tier 3 method
1.A.3.b.ii |  | Road transport, light duty vehicles | Table_3-19_06 | Tier 2 emission factor | Light commercial vehicles | Petrol | Petrol - Euro 5 – EC 715/2007 | NA | Pb | 3.31e-06 | g/km |  |  | Calculated using Tier 3 method
1.A.3.b.ii |  | Road transport, light duty vehicles | Table_3-19_08 | Tier 2 emission factor | Light commercial vehicles | Petrol | Petrol - Euro 6 2018-2020 | NA | Pb | 3.31e-06 | g/km |  |  | Calculated using Tier 3 method
1.A.3.b.ii |  | Road transport, light duty vehicles | Table_3-19_09 | Tier 2 emission factor | Light commercial vehicles | Petrol | Petrol - Euro 6 2021+ | NA | Pb | 3.31e-06 | g/km |  |  | Calculated using Tier 3 method
1.A.3.b.ii |  | Road transport, light duty vehicles | Table_3-19_07 | Tier 2 emission factor | Light commercial vehicles | Petrol | Petrol - Euro 6 up to 2017 | NA | Pb | 3.31e-06 | g/km |  |  | Calculated using Tier 3 method
1.A.3.b.ii |  | Road transport, light duty vehicles | Table_3-19_11 | Tier 2 emission factor | Light commercial vehicles | Diesel | Diesel - Euro 1 - 93/59/EEC | NA | Pb | 4.17e-06 | g/km |  |  | Calculated using Tier 3 method
1.A.3.b.ii |  | Road transport, light duty vehicles | Table_3-19_12 | Tier 2 emission factor | Light commercial vehicles | Diesel | Diesel - Euro 2 - 96/69/EEC | NA | Pb | 4.17e-06 | g/km |  |  | Calculated using Tier 3 method
1.A.3.b.ii |  | Road transport, light duty vehicles | Table_3-19_13 | Tier 2 emission factor | Light commercial vehicles | Diesel | Diesel - Euro 3 - 98/69/EC I | NA | Pb | 4.17e-06 | g/km |  |  | Calculated using Tier 3 method
1.A.3.b.ii |  | Road transport, light duty vehicles | Table_3-19_14 | Tier 2 emission factor | Light commercial vehicles | Diesel | Diesel - Euro 4 - 98/69/EC II | NA | Pb | 4.17e-06 | g/km |  |  | Calculated using Tier 3 method
1.A.3.b.ii |  | Road transport, light duty vehicles | Table_3-19_15 | Tier 2 emission factor | Light commercial vehicles | Diesel | Diesel - Euro 5 – EC 715/2007 | NA | Pb | 4.17e-06 | g/km |  |  | Calculated using Tier 3 method
1.A.3.b.ii |  | Road transport, light duty vehicles | Table_3-19_17 | Tier 2 emission factor | Light commercial vehicles | Diesel | Diesel - Euro 6 2018-2020 | NA | Pb | 4.17e-06 | g/km |  |  | Calculated using Tier 3 method
1.A.3.b.ii |  | Road transport, light duty vehicles | Table_3-19_18 | Tier 2 emission factor | Light commercial vehicles | Diesel | Diesel - Euro 6 2021+ | NA | Pb | 4.17e-06 | g/km |  |  | Calculated using Tier 3 method
1.A.3.b.ii |  | Road transport, light duty vehicles | Table_3-19_16 | Tier 2 emission factor | Light commercial vehicles | Diesel | Diesel - Euro 6 up to 2017 | NA | Pb | 4.17e-06 | g/km |  |  | Calculated using Tier 3 method
1.A.3.b.ii |  | Road transport, light duty vehicles | Table_3-19_10 | Tier 2 emission factor | Light commercial vehicles | Diesel | Diesel - Conventional | NA | Pb | 4.65e-06 | g/km |  |  | Calculated using Tier 3 method
1.A.3.b.iii |  | Road transport, heavy duty vehicles | Table_3-21_06 | Tier 2 emission factor | Heavy-duty vehicles | Diesel | Diesel <=7.5 t - Euro IV - 2005 | NA | Pb | 5.17e-06 | g/km |  |  | Calculated using Tier 3 method
1.A.3.b.iii |  | Road transport, heavy duty vehicles | Table_3-21_07 | Tier 2 emission factor | Heavy-duty vehicles | Diesel | Diesel <=7.5 t - Euro V - 2008 | NA | Pb | 5.17e-06 | g/km |  |  | Calculated using Tier 3 method
1.A.3.b.iii |  | Road transport, heavy duty vehicles | Table_3-21_08 | Tier 2 emission factor | Heavy-duty vehicles | Diesel | Diesel <=7.5 t - Euro VI | NA | Pb | 5.17e-06 | g/km |  |  | Calculated using Tier 3 method
1.A.3.b.iii |  | Road transport, heavy duty vehicles | Table_3-21_04 | Tier 2 emission factor | Heavy-duty vehicles | Diesel | Diesel <=7.5 t - Euro II - 91/542/EEC II | NA | Pb | 5.22e-06 | g/km |  |  | Calculated using Tier 3 method
1.A.3.b.iii |  | Road transport, heavy duty vehicles | Table_3-21_03 | Tier 2 emission factor | Heavy-duty vehicles | Diesel | Diesel <=7.5 t - Euro I - 91/542/EEC I | NA | Pb | 5.43e-06 | g/km |  |  | Calculated using Tier 3 method
1.A.3.b.iii |  | Road transport, heavy duty vehicles | Table_3-24_12 | Tier 2 emission factor | Buses | Diesel | Coaches Standard - Conventional | NA | Benzo(b)fluoranthene | 5.45e-06 | g/km |  |  | Calculated using Tier 3 method
1.A.3.b.iii |  | Road transport, heavy duty vehicles | Table_3-24_13 | Tier 2 emission factor | Buses | Diesel | Coaches Standard - Euro I - 91/542/EEC I | NA | Benzo(b)fluoranthene | 5.45e-06 | g/km |  |  | Calculated using Tier 3 method
1.A.3.b.iii |  | Road transport, heavy duty vehicles | Table_3-24_14 | Tier 2 emission factor | Buses | Diesel | Coaches Standard - Euro II - 91/542/EEC II | NA | Benzo(b)fluoranthene | 5.45e-06 | g/km |  |  | Calculated using Tier 3 method
1.A.3.b.iii |  | Road transport, heavy duty vehicles | Table_3-24_15 | Tier 2 emission factor | Buses | Diesel | Coaches Standard - Euro III - 2000 | NA | Benzo(b)fluoranthene | 5.45e-06 | g/km |  |  | Calculated using Tier 3 method
1.A.3.b.iii |  | Road transport, heavy duty vehicles | Table_3-24_16 | Tier 2 emission factor | Buses | Diesel | Coaches Standard - Euro IV - 2005 | NA | Benzo(b)fluoranthene | 5.45e-06 | g/km |  |  | Calculated using Tier 3 method
1.A.3.b.iii |  | Road transport, heavy duty vehicles | Table_3-24_17 | Tier 2 emission factor | Buses | Diesel | Coaches Standard - Euro V - 2008 | NA | Benzo(b)fluoranthene | 5.45e-06 | g/km |  |  | Calculated using Tier 3 method
1.A.3.b.iii |  | Road transport, heavy duty vehicles | Table_3-24_18 | Tier 2 emission factor | Buses | Diesel | Coaches Standard - Euro VI | NA | Benzo(b)fluoranthene | 5.45e-06 | g/km |  |  | Calculated using Tier 3 method
1.A.3.b.iii |  | Road transport, heavy duty vehicles | Table_3-22_02 | Tier 2 emission factor | Heavy-duty vehicles | Diesel | Diesel <=7.5 t - Conventional | NA | Benzo(b)fluoranthene | 5.45e-06 | g/km |  |  | Calculated using Tier 3 method
1.A.3.b.iii |  | Road transport, heavy duty vehicles | Table_3-22_03 | Tier 2 emission factor | Heavy-duty vehicles | Diesel | Diesel <=7.5 t - Euro I - 91/542/EEC I | NA | Benzo(b)fluoranthene | 5.45e-06 | g/km |  |  | Calculated using Tier 3 method
1.A.3.b.iii |  | Road transport, heavy duty vehicles | Table_3-22_04 | Tier 2 emission factor | Heavy-duty vehicles | Diesel | Diesel <=7.5 t - Euro II - 91/542/EEC II | NA | Benzo(b)fluoranthene | 5.45e-06 | g/km |  |  | Calculated using Tier 3 method
1.A.3.b.iii |  | Road transport, heavy duty vehicles | Table_3-22_05 | Tier 2 emission factor | Heavy-duty vehicles | Diesel | Diesel <=7.5 t - Euro III - 2000 | NA | Benzo(b)fluoranthene | 5.45e-06 | g/km |  |  | Calculated using Tier 3 method
1.A.3.b.iii |  | Road transport, heavy duty vehicles | Table_3-22_06 | Tier 2 emission factor | Heavy-duty vehicles | Diesel | Diesel <=7.5 t - Euro IV - 2005 | NA | Benzo(b)fluoranthene | 5.45e-06 | g/km |  |  | Calculated using Tier 3 method
1.A.3.b.iii |  | Road transport, heavy duty vehicles | Table_3-22_07 | Tier 2 emission factor | Heavy-duty vehicles | Diesel | Diesel <=7.5 t - Euro V - 2008 | NA | Benzo(b)fluoranthene | 5.45e-06 | g/km |  |  | Calculated using Tier 3 method
1.A.3.b.iii |  | Road transport, heavy duty vehicles | Table_3-22_08 | Tier 2 emission factor | Heavy-duty vehicles | Diesel | Diesel <=7.5 t - Euro VI | NA | Benzo(b)fluoranthene | 5.45e-06 | g/km |  |  | Calculated using Tier 3 method
1.A.3.b.iii |  | Road transport, heavy duty vehicles | Table_3-22_23 | Tier 2 emission factor | Heavy-duty vehicles | Diesel | Diesel >32 t - Conventional | NA | Benzo(b)fluoranthene | 5.45e-06 | g/km |  |  | Calculated using Tier 3 method
1.A.3.b.iii |  | Road transport, heavy duty vehicles | Table_3-22_24 | Tier 2 emission factor | Heavy-duty vehicles | Diesel | Diesel >32 t - Euro I - 91/542/EEC I | NA | Benzo(b)fluoranthene | 5.45e-06 | g/km |  |  | Calculated using Tier 3 method
1.A.3.b.iii |  | Road transport, heavy duty vehicles | Table_3-22_25 | Tier 2 emission factor | Heavy-duty vehicles | Diesel | Diesel >32 t - Euro II - 91/542/EEC II | NA | Benzo(b)fluoranthene | 5.45e-06 | g/km |  |  | Calculated using Tier 3 method
1.A.3.b.iii |  | Road transport, heavy duty vehicles | Table_3-22_26 | Tier 2 emission factor | Heavy-duty vehicles | Diesel | Diesel >32 t - Euro III - 2000 | NA | Benzo(b)fluoranthene | 5.45e-06 | g/km |  |  | Calculated using Tier 3 method
1.A.3.b.iii |  | Road transport, heavy duty vehicles | Table_3-22_27 | Tier 2 emission factor | Heavy-duty vehicles | Diesel | Diesel >32 t - Euro IV - 2005 | NA | Benzo(b)fluoranthene | 5.45e-06 | g/km |  |  | Calculated using Tier 3 method
1.A.3.b.iii |  | Road transport, heavy duty vehicles | Table_3-22_28 | Tier 2 emission factor | Heavy-duty vehicles | Diesel | Diesel >32 t - Euro V - 2008 | NA | Benzo(b)fluoranthene | 5.45e-06 | g/km |  |  | Calculated using Tier 3 method
1.A.3.b.iii |  | Road transport, heavy duty vehicles | Table_3-22_29 | Tier 2 emission factor | Heavy-duty vehicles | Diesel | Diesel >32 t - Euro VI | NA | Benzo(b)fluoranthene | 5.45e-06 | g/km |  |  | Calculated using Tier 3 method
1.A.3.b.iii |  | Road transport, heavy duty vehicles | Table_3-22_16 | Tier 2 emission factor | Heavy-duty vehicles | Diesel | Diesel 16 - 32 t - Conventional | NA | Benzo(b)fluoranthene | 5.45e-06 | g/km |  |  | Calculated using Tier 3 method
1.A.3.b.iii |  | Road transport, heavy duty vehicles | Table_3-22_17 | Tier 2 emission factor | Heavy-duty vehicles | Diesel | Diesel 16 - 32 t - Euro I - 91/542/EEC I | NA | Benzo(b)fluoranthene | 5.45e-06 | g/km |  |  | Calculated using Tier 3 method
1.A.3.b.iii |  | Road transport, heavy duty vehicles | Table_3-22_18 | Tier 2 emission factor | Heavy-duty vehicles | Diesel | Diesel 16 - 32 t - Euro II - 91/542/EEC II | NA | Benzo(b)fluoranthene | 5.45e-06 | g/km |  |  | Calculated using Tier 3 method
1.A.3.b.iii |  | Road transport, heavy duty vehicles | Table_3-22_19 | Tier 2 emission factor | Heavy-duty vehicles | Diesel | Diesel 16 - 32 t - Euro III - 2000 | NA | Benzo(b)fluoranthene | 5.45e-06 | g/km |  |  | Calculated using Tier 3 method
1.A.3.b.iii |  | Road transport, heavy duty vehicles | Table_3-22_20 | Tier 2 emission factor | Heavy-duty vehicles | Diesel | Diesel 16 - 32 t - Euro IV - 2005 | NA | Benzo(b)fluoranthene | 5.45e-06 | g/km |  |  | Calculated using Tier 3 method
1.A.3.b.iii |  | Road transport, heavy duty vehicles | Table_3-22_21 | Tier 2 emission factor | Heavy-duty vehicles | Diesel | Diesel 16 - 32 t - Euro V - 2008 | NA | Benzo(b)fluoranthene | 5.45e-06 | g/km |  |  | Calculated using Tier 3 method
1.A.3.b.iii |  | Road transport, heavy duty vehicles | Table_3-22_22 | Tier 2 emission factor | Heavy-duty vehicles | Diesel | Diesel 16 - 32 t - Euro VI | NA | Benzo(b)fluoranthene | 5.45e-06 | g/km |  |  | Calculated using Tier 3 method
1.A.3.b.iii |  | Road transport, heavy duty vehicles | Table_3-22_09 | Tier 2 emission factor | Heavy-duty vehicles | Diesel | Diesel 7.5 - 16 t - Conventional | NA | Benzo(b)fluoranthene | 5.45e-06 | g/km |  |  | Calculated using Tier 3 method
1.A.3.b.iii |  | Road transport, heavy duty vehicles | Table_3-22_10 | Tier 2 emission factor | Heavy-duty vehicles | Diesel | Diesel 7.5 - 16 t - Euro I - 91/542/EEC I | NA | Benzo(b)fluoranthene | 5.45e-06 | g/km |  |  | Calculated using Tier 3 method
1.A.3.b.iii |  | Road transport, heavy duty vehicles | Table_3-22_11 | Tier 2 emission factor | Heavy-duty vehicles | Diesel | Diesel 7.5 - 16 t - Euro II - 91/542/EEC II | NA | Benzo(b)fluoranthene | 5.45e-06 | g/km |  |  | Calculated using Tier 3 method
1.A.3.b.iii |  | Road transport, heavy duty vehicles | Table_3-22_12 | Tier 2 emission factor | Heavy-duty vehicles | Diesel | Diesel 7.5 - 16 t - Euro III - 2000 | NA | Benzo(b)fluoranthene | 5.45e-06 | g/km |  |  | Calculated using Tier 3 method
1.A.3.b.iii |  | Road transport, heavy duty vehicles | Table_3-22_13 | Tier 2 emission factor | Heavy-duty vehicles | Diesel | Diesel 7.5 - 16 t - Euro IV - 2005 | NA | Benzo(b)fluoranthene | 5.45e-06 | g/km |  |  | Calculated using Tier 3 method
1.A.3.b.iii |  | Road transport, heavy duty vehicles | Table_3-22_14 | Tier 2 emission factor | Heavy-duty vehicles | Diesel | Diesel 7.5 - 16 t - Euro V - 2008 | NA | Benzo(b)fluoranthene | 5.45e-06 | g/km |  |  | Calculated using Tier 3 method
1.A.3.b.iii |  | Road transport, heavy duty vehicles | Table_3-22_15 | Tier 2 emission factor | Heavy-duty vehicles | Diesel | Diesel 7.5 - 16 t - Euro VI | NA | Benzo(b)fluoranthene | 5.45e-06 | g/km |  |  | Calculated using Tier 3 method
1.A.3.b.iii |  | Road transport, heavy duty vehicles | Table_3-24_05 | Tier 2 emission factor | Buses | Diesel | Urban Buses Standard - Conventional | NA | Benzo(b)fluoranthene | 5.45e-06 | g/km |  |  | Calculated using Tier 3 method
1.A.3.b.iii |  | Road transport, heavy duty vehicles | Table_3-24_06 | Tier 2 emission factor | Buses | Diesel | Urban Buses Standard - Euro I - 91/542/EEC I | NA | Benzo(b)fluoranthene | 5.45e-06 | g/km |  |  | Calculated using Tier 3 method
1.A.3.b.iii |  | Road transport, heavy duty vehicles | Table_3-24_07 | Tier 2 emission factor | Buses | Diesel | Urban Buses Standard - Euro II - 91/542/EEC II | NA | Benzo(b)fluoranthene | 5.45e-06 | g/km |  |  | Calculated using Tier 3 method
1.A.3.b.iii |  | Road transport, heavy duty vehicles | Table_3-24_08 | Tier 2 emission factor | Buses | Diesel | Urban Buses Standard - Euro III - 2000 | NA | Benzo(b)fluoranthene | 5.45e-06 | g/km |  |  | Calculated using Tier 3 method
1.A.3.b.iii |  | Road transport, heavy duty vehicles | Table_3-24_09 | Tier 2 emission factor | Buses | Diesel | Urban Buses Standard - Euro IV - 2005 | NA | Benzo(b)fluoranthene | 5.45e-06 | g/km |  |  | Calculated using Tier 3 method
1.A.3.b.iii |  | Road transport, heavy duty vehicles | Table_3-24_10 | Tier 2 emission factor | Buses | Diesel | Urban Buses Standard - Euro V - 2008 | NA | Benzo(b)fluoranthene | 5.45e-06 | g/km |  |  | Calculated using Tier 3 method
1.A.3.b.iii |  | Road transport, heavy duty vehicles | Table_3-24_11 | Tier 2 emission factor | Buses | Diesel | Urban Buses Standard - Euro VI | NA | Benzo(b)fluoranthene | 5.45e-06 | g/km |  |  | Calculated using Tier 3 method
1.A.3.b.iii |  | Road transport, heavy duty vehicles | Table_3-21_05 | Tier 2 emission factor | Heavy-duty vehicles | Diesel | Diesel <=7.5 t - Euro III - 2000 | NA | Pb | 5.47e-06 | g/km |  |  | Calculated using Tier 3 method
1.A.3.b.iii |  | Road transport, heavy duty vehicles | Table_3-21_01 | Tier 2 emission factor | Heavy-duty vehicles | Petrol | Petrol >3.5 t - Conventional | NA | Pb | 5.84e-06 | g/km |  |  | Calculated using Tier 3 method
1.A.3.b.iii |  | Road transport, heavy duty vehicles | Table_3-24_12 | Tier 2 emission factor | Buses | Diesel | Coaches Standard - Conventional | NA | Benzo(k)fluoranthene | 6.09e-06 | g/km |  |  | Calculated using Tier 3 method
1.A.3.b.iii |  | Road transport, heavy duty vehicles | Table_3-24_13 | Tier 2 emission factor | Buses | Diesel | Coaches Standard - Euro I - 91/542/EEC I | NA | Benzo(k)fluoranthene | 6.09e-06 | g/km |  |  | Calculated using Tier 3 method
1.A.3.b.iii |  | Road transport, heavy duty vehicles | Table_3-24_14 | Tier 2 emission factor | Buses | Diesel | Coaches Standard - Euro II - 91/542/EEC II | NA | Benzo(k)fluoranthene | 6.09e-06 | g/km |  |  | Calculated using Tier 3 method
1.A.3.b.iii |  | Road transport, heavy duty vehicles | Table_3-24_15 | Tier 2 emission factor | Buses | Diesel | Coaches Standard - Euro III - 2000 | NA | Benzo(k)fluoranthene | 6.09e-06 | g/km |  |  | Calculated using Tier 3 method
1.A.3.b.iii |  | Road transport, heavy duty vehicles | Table_3-24_16 | Tier 2 emission factor | Buses | Diesel | Coaches Standard - Euro IV - 2005 | NA | Benzo(k)fluoranthene | 6.09e-06 | g/km |  |  | Calculated using Tier 3 method
1.A.3.b.iii |  | Road transport, heavy duty vehicles | Table_3-24_17 | Tier 2 emission factor | Buses | Diesel | Coaches Standard - Euro V - 2008 | NA | Benzo(k)fluoranthene | 6.09e-06 | g/km |  |  | Calculated using Tier 3 method
1.A.3.b.iii |  | Road transport, heavy duty vehicles | Table_3-24_18 | Tier 2 emission factor | Buses | Diesel | Coaches Standard - Euro VI | NA | Benzo(k)fluoranthene | 6.09e-06 | g/km |  |  | Calculated using Tier 3 method
1.A.3.b.iii |  | Road transport, heavy duty vehicles | Table_3-22_02 | Tier 2 emission factor | Heavy-duty vehicles | Diesel | Diesel <=7.5 t - Conventional | NA | Benzo(k)fluoranthene | 6.09e-06 | g/km |  |  | Calculated using Tier 3 method
1.A.3.b.iii |  | Road transport, heavy duty vehicles | Table_3-22_03 | Tier 2 emission factor | Heavy-duty vehicles | Diesel | Diesel <=7.5 t - Euro I - 91/542/EEC I | NA | Benzo(k)fluoranthene | 6.09e-06 | g/km |  |  | Calculated using Tier 3 method
1.A.3.b.iii |  | Road transport, heavy duty vehicles | Table_3-22_04 | Tier 2 emission factor | Heavy-duty vehicles | Diesel | Diesel <=7.5 t - Euro II - 91/542/EEC II | NA | Benzo(k)fluoranthene | 6.09e-06 | g/km |  |  | Calculated using Tier 3 method
1.A.3.b.iii |  | Road transport, heavy duty vehicles | Table_3-22_05 | Tier 2 emission factor | Heavy-duty vehicles | Diesel | Diesel <=7.5 t - Euro III - 2000 | NA | Benzo(k)fluoranthene | 6.09e-06 | g/km |  |  | Calculated using Tier 3 method
1.A.3.b.iii |  | Road transport, heavy duty vehicles | Table_3-22_06 | Tier 2 emission factor | Heavy-duty vehicles | Diesel | Diesel <=7.5 t - Euro IV - 2005 | NA | Benzo(k)fluoranthene | 6.09e-06 | g/km |  |  | Calculated using Tier 3 method
1.A.3.b.iii |  | Road transport, heavy duty vehicles | Table_3-22_07 | Tier 2 emission factor | Heavy-duty vehicles | Diesel | Diesel <=7.5 t - Euro V - 2008 | NA | Benzo(k)fluoranthene | 6.09e-06 | g/km |  |  | Calculated using Tier 3 method
1.A.3.b.iii |  | Road transport, heavy duty vehicles | Table_3-22_08 | Tier 2 emission factor | Heavy-duty vehicles | Diesel | Diesel <=7.5 t - Euro VI | NA | Benzo(k)fluoranthene | 6.09e-06 | g/km |  |  | Calculated using Tier 3 method
1.A.3.b.iii |  | Road transport, heavy duty vehicles | Table_3-22_23 | Tier 2 emission factor | Heavy-duty vehicles | Diesel | Diesel >32 t - Conventional | NA | Benzo(k)fluoranthene | 6.09e-06 | g/km |  |  | Calculated using Tier 3 method
1.A.3.b.iii |  | Road transport, heavy duty vehicles | Table_3-22_24 | Tier 2 emission factor | Heavy-duty vehicles | Diesel | Diesel >32 t - Euro I - 91/542/EEC I | NA | Benzo(k)fluoranthene | 6.09e-06 | g/km |  |  | Calculated using Tier 3 method
1.A.3.b.iii |  | Road transport, heavy duty vehicles | Table_3-22_25 | Tier 2 emission factor | Heavy-duty vehicles | Diesel | Diesel >32 t - Euro II - 91/542/EEC II | NA | Benzo(k)fluoranthene | 6.09e-06 | g/km |  |  | Calculated using Tier 3 method
1.A.3.b.iii |  | Road transport, heavy duty vehicles | Table_3-22_26 | Tier 2 emission factor | Heavy-duty vehicles | Diesel | Diesel >32 t - Euro III - 2000 | NA | Benzo(k)fluoranthene | 6.09e-06 | g/km |  |  | Calculated using Tier 3 method
1.A.3.b.iii |  | Road transport, heavy duty vehicles | Table_3-22_27 | Tier 2 emission factor | Heavy-duty vehicles | Diesel | Diesel >32 t - Euro IV - 2005 | NA | Benzo(k)fluoranthene | 6.09e-06 | g/km |  |  | Calculated using Tier 3 method
1.A.3.b.iii |  | Road transport, heavy duty vehicles | Table_3-22_28 | Tier 2 emission factor | Heavy-duty vehicles | Diesel | Diesel >32 t - Euro V - 2008 | NA | Benzo(k)fluoranthene | 6.09e-06 | g/km |  |  | Calculated using Tier 3 method
1.A.3.b.iii |  | Road transport, heavy duty vehicles | Table_3-22_29 | Tier 2 emission factor | Heavy-duty vehicles | Diesel | Diesel >32 t - Euro VI | NA | Benzo(k)fluoranthene | 6.09e-06 | g/km |  |  | Calculated using Tier 3 method
1.A.3.b.iii |  | Road transport, heavy duty vehicles | Table_3-22_16 | Tier 2 emission factor | Heavy-duty vehicles | Diesel | Diesel 16 - 32 t - Conventional | NA | Benzo(k)fluoranthene | 6.09e-06 | g/km |  |  | Calculated using Tier 3 method
1.A.3.b.iii |  | Road transport, heavy duty vehicles | Table_3-22_17 | Tier 2 emission factor | Heavy-duty vehicles | Diesel | Diesel 16 - 32 t - Euro I - 91/542/EEC I | NA | Benzo(k)fluoranthene | 6.09e-06 | g/km |  |  | Calculated using Tier 3 method
1.A.3.b.iii |  | Road transport, heavy duty vehicles | Table_3-22_18 | Tier 2 emission factor | Heavy-duty vehicles | Diesel | Diesel 16 - 32 t - Euro II - 91/542/EEC II | NA | Benzo(k)fluoranthene | 6.09e-06 | g/km |  |  | Calculated using Tier 3 method
1.A.3.b.iii |  | Road transport, heavy duty vehicles | Table_3-22_19 | Tier 2 emission factor | Heavy-duty vehicles | Diesel | Diesel 16 - 32 t - Euro III - 2000 | NA | Benzo(k)fluoranthene | 6.09e-06 | g/km |  |  | Calculated using Tier 3 method
1.A.3.b.iii |  | Road transport, heavy duty vehicles | Table_3-22_20 | Tier 2 emission factor | Heavy-duty vehicles | Diesel | Diesel 16 - 32 t - Euro IV - 2005 | NA | Benzo(k)fluoranthene | 6.09e-06 | g/km |  |  | Calculated using Tier 3 method
1.A.3.b.iii |  | Road transport, heavy duty vehicles | Table_3-22_21 | Tier 2 emission factor | Heavy-duty vehicles | Diesel | Diesel 16 - 32 t - Euro V - 2008 | NA | Benzo(k)fluoranthene | 6.09e-06 | g/km |  |  | Calculated using Tier 3 method
1.A.3.b.iii |  | Road transport, heavy duty vehicles | Table_3-22_22 | Tier 2 emission factor | Heavy-duty vehicles | Diesel | Diesel 16 - 32 t - Euro VI | NA | Benzo(k)fluoranthene | 6.09e-06 | g/km |  |  | Calculated using Tier 3 method
1.A.3.b.iii |  | Road transport, heavy duty vehicles | Table_3-22_09 | Tier 2 emission factor | Heavy-duty vehicles | Diesel | Diesel 7.5 - 16 t - Conventional | NA | Benzo(k)fluoranthene | 6.09e-06 | g/km |  |  | Calculated using Tier 3 method
1.A.3.b.iii |  | Road transport, heavy duty vehicles | Table_3-22_10 | Tier 2 emission factor | Heavy-duty vehicles | Diesel | Diesel 7.5 - 16 t - Euro I - 91/542/EEC I | NA | Benzo(k)fluoranthene | 6.09e-06 | g/km |  |  | Calculated using Tier 3 method
1.A.3.b.iii |  | Road transport, heavy duty vehicles | Table_3-22_11 | Tier 2 emission factor | Heavy-duty vehicles | Diesel | Diesel 7.5 - 16 t - Euro II - 91/542/EEC II | NA | Benzo(k)fluoranthene | 6.09e-06 | g/km |  |  | Calculated using Tier 3 method
1.A.3.b.iii |  | Road transport, heavy duty vehicles | Table_3-22_12 | Tier 2 emission factor | Heavy-duty vehicles | Diesel | Diesel 7.5 - 16 t - Euro III - 2000 | NA | Benzo(k)fluoranthene | 6.09e-06 | g/km |  |  | Calculated using Tier 3 method
1.A.3.b.iii |  | Road transport, heavy duty vehicles | Table_3-22_13 | Tier 2 emission factor | Heavy-duty vehicles | Diesel | Diesel 7.5 - 16 t - Euro IV - 2005 | NA | Benzo(k)fluoranthene | 6.09e-06 | g/km |  |  | Calculated using Tier 3 method
1.A.3.b.iii |  | Road transport, heavy duty vehicles | Table_3-22_14 | Tier 2 emission factor | Heavy-duty vehicles | Diesel | Diesel 7.5 - 16 t - Euro V - 2008 | NA | Benzo(k)fluoranthene | 6.09e-06 | g/km |  |  | Calculated using Tier 3 method
1.A.3.b.iii |  | Road transport, heavy duty vehicles | Table_3-22_15 | Tier 2 emission factor | Heavy-duty vehicles | Diesel | Diesel 7.5 - 16 t - Euro VI | NA | Benzo(k)fluoranthene | 6.09e-06 | g/km |  |  | Calculated using Tier 3 method
1.A.3.b.iii |  | Road transport, heavy duty vehicles | Table_3-24_05 | Tier 2 emission factor | Buses | Diesel | Urban Buses Standard - Conventional | NA | Benzo(k)fluoranthene | 6.09e-06 | g/km |  |  | Calculated using Tier 3 method
1.A.3.b.iii |  | Road transport, heavy duty vehicles | Table_3-24_06 | Tier 2 emission factor | Buses | Diesel | Urban Buses Standard - Euro I - 91/542/EEC I | NA | Benzo(k)fluoranthene | 6.09e-06 | g/km |  |  | Calculated using Tier 3 method
1.A.3.b.iii |  | Road transport, heavy duty vehicles | Table_3-24_07 | Tier 2 emission factor | Buses | Diesel | Urban Buses Standard - Euro II - 91/542/EEC II | NA | Benzo(k)fluoranthene | 6.09e-06 | g/km |  |  | Calculated using Tier 3 method
1.A.3.b.iii |  | Road transport, heavy duty vehicles | Table_3-24_08 | Tier 2 emission factor | Buses | Diesel | Urban Buses Standard - Euro III - 2000 | NA | Benzo(k)fluoranthene | 6.09e-06 | g/km |  |  | Calculated using Tier 3 method
1.A.3.b.iii |  | Road transport, heavy duty vehicles | Table_3-24_09 | Tier 2 emission factor | Buses | Diesel | Urban Buses Standard - Euro IV - 2005 | NA | Benzo(k)fluoranthene | 6.09e-06 | g/km |  |  | Calculated using Tier 3 method
1.A.3.b.iii |  | Road transport, heavy duty vehicles | Table_3-24_10 | Tier 2 emission factor | Buses | Diesel | Urban Buses Standard - Euro V - 2008 | NA | Benzo(k)fluoranthene | 6.09e-06 | g/km |  |  | Calculated using Tier 3 method
1.A.3.b.iii |  | Road transport, heavy duty vehicles | Table_3-24_11 | Tier 2 emission factor | Buses | Diesel | Urban Buses Standard - Euro VI | NA | Benzo(k)fluoranthene | 6.09e-06 | g/km |  |  | Calculated using Tier 3 method
1.A.3.b.iii |  | Road transport, heavy duty vehicles | Table_3-21_02 | Tier 2 emission factor | Heavy-duty vehicles | Diesel | Diesel <=7.5 t - Conventional | NA | Pb | 6.47e-06 | g/km |  |  | Calculated using Tier 3 method
1.A.3.b.iii |  | Road transport, heavy duty vehicles | Table_3-21_13 | Tier 2 emission factor | Heavy-duty vehicles | Diesel | Diesel 7.5 - 16 t - Euro IV - 2005 | NA | Pb | 7.85e-06 | g/km |  |  | Calculated using Tier 3 method
1.A.3.b.iii |  | Road transport, heavy duty vehicles | Table_3-21_14 | Tier 2 emission factor | Heavy-duty vehicles | Diesel | Diesel 7.5 - 16 t - Euro V - 2008 | NA | Pb | 7.85e-06 | g/km |  |  | Calculated using Tier 3 method
1.A.3.b.iii |  | Road transport, heavy duty vehicles | Table_3-21_15 | Tier 2 emission factor | Heavy-duty vehicles | Diesel | Diesel 7.5 - 16 t - Euro VI | NA | Pb | 7.85e-06 | g/km |  |  | Calculated using Tier 3 method
1.A.3.b.iii |  | Road transport, heavy duty vehicles | Table_3-21_11 | Tier 2 emission factor | Heavy-duty vehicles | Diesel | Diesel 7.5 - 16 t - Euro II - 91/542/EEC II | NA | Pb | 8.05e-06 | g/km |  |  | Calculated using Tier 3 method
1.A.3.b.iii |  | Road transport, heavy duty vehicles | Table_3-21_10 | Tier 2 emission factor | Heavy-duty vehicles | Diesel | Diesel 7.5 - 16 t - Euro I - 91/542/EEC I | NA | Pb | 8.36e-06 | g/km |  |  | Calculated using Tier 3 method
1.A.3.b.iii |  | Road transport, heavy duty vehicles | Table_3-21_12 | Tier 2 emission factor | Heavy-duty vehicles | Diesel | Diesel 7.5 - 16 t - Euro III - 2000 | NA | Pb | 8.39e-06 | g/km |  |  | Calculated using Tier 3 method
1.A.3.b.iii |  | Road transport, heavy duty vehicles | Table_3-21_09 | Tier 2 emission factor | Heavy-duty vehicles | Diesel | Diesel 7.5 - 16 t - Conventional | NA | Pb | 9.48e-06 | g/km |  |  | Calculated using Tier 3 method
1.A.3.b.iii |  | Road transport, heavy duty vehicles | Table_3-21_20 | Tier 2 emission factor | Heavy-duty vehicles | Diesel | Diesel 16 - 32 t - Euro IV - 2005 | NA | Pb | 1.06e-05 | g/km |  |  | Calculated using Tier 3 method
1.A.3.b.iii |  | Road transport, heavy duty vehicles | Table_3-21_21 | Tier 2 emission factor | Heavy-duty vehicles | Diesel | Diesel 16 - 32 t - Euro V - 2008 | NA | Pb | 1.06e-05 | g/km |  |  | Calculated using Tier 3 method
1.A.3.b.iii |  | Road transport, heavy duty vehicles | Table_3-21_22 | Tier 2 emission factor | Heavy-duty vehicles | Diesel | Diesel 16 - 32 t - Euro VI | NA | Pb | 1.06e-05 | g/km |  |  | Calculated using Tier 3 method
1.A.3.b.iv | motorbikes | Road transport, mopeds & motorcycles | Table_3-25_01 | Tier 2 emission factor | L-category | Gasoline | 2-stroke - Conventional | NA | Pb | 1.1e-05 | g/km |  |  | Calculated using Tier 3 method
1.A.3.b.iv | motorbikes | Road transport, mopeds & motorcycles | Table_3-25_02 | Tier 2 emission factor | L-category | Gasoline | 2-stroke - Mop - Euro 1 | NA | Pb | 1.1e-05 | g/km |  |  | Calculated using Tier 3 method
1.A.3.b.iv | motorbikes | Road transport, mopeds & motorcycles | Table_3-25_03 | Tier 2 emission factor | L-category | Gasoline | 2-stroke - Mop - Euro 2 | NA | Pb | 1.1e-05 | g/km |  |  | Calculated using Tier 3 method
1.A.3.b.iv | motorbikes | Road transport, mopeds & motorcycles | Table_3-25_04 | Tier 2 emission factor | L-category | Gasoline | 2-stroke - Mop - Euro 3 and on | NA | Pb | 1.1e-05 | g/km |  |  | Calculated using Tier 3 method
1.A.3.b.iv | motorbikes | Road transport, mopeds & motorcycles | Table_3-25_05 | Tier 2 emission factor | L-category | Gasoline | 4-stroke - Conventional | NA | Pb | 1.1e-05 | g/km |  |  | Calculated using Tier 3 method
1.A.3.b.iv | motorbikes | Road transport, mopeds & motorcycles | Table_3-25_06 | Tier 2 emission factor | L-category | Gasoline | 4-stroke - Mop - Euro 1 | NA | Pb | 1.1e-05 | g/km |  |  | Calculated using Tier 3 method
1.A.3.b.iv | motorbikes | Road transport, mopeds & motorcycles | Table_3-25_07 | Tier 2 emission factor | L-category | Gasoline | 4-stroke - Mop - Euro 2 | NA | Pb | 1.1e-05 | g/km |  |  | Calculated using Tier 3 method
1.A.3.b.iv | motorbikes | Road transport, mopeds & motorcycles | Table_3-25_08 | Tier 2 emission factor | L-category | Gasoline | 4-stroke - Mop - Euro 3 and on | NA | Pb | 1.1e-05 | g/km |  |  | Calculated using Tier 3 method
1.A.3.b.iii |  | Road transport, heavy duty vehicles | Table_3-21_18 | Tier 2 emission factor | Heavy-duty vehicles | Diesel | Diesel 16 - 32 t - Euro II - 91/542/EEC II | NA | Pb | 1.11e-05 | g/km |  |  | Calculated using Tier 3 method
1.A.3.b.iii |  | Road transport, heavy duty vehicles | Table_3-21_19 | Tier 2 emission factor | Heavy-duty vehicles | Diesel | Diesel 16 - 32 t - Euro III - 2000 | NA | Pb | 1.13e-05 | g/km |  |  | Calculated using Tier 3 method
1.A.3.b.iii |  | Road transport, heavy duty vehicles | Table_3-21_17 | Tier 2 emission factor | Heavy-duty vehicles | Diesel | Diesel 16 - 32 t - Euro I - 91/542/EEC I | NA | Pb | 1.14e-05 | g/km |  |  | Calculated using Tier 3 method
1.A.3.b.iii |  | Road transport, heavy duty vehicles | Table_3-23_15 | Tier 2 emission factor | Buses | Diesel | Coaches Standard - Euro II - 91/542/EEC II | NA | Pb | 1.25e-05 | g/km |  |  | Calculated using Tier 3 method
1.A.3.b.iii |  | Road transport, heavy duty vehicles | Table_3-23_14 | Tier 2 emission factor | Buses | Diesel | Coaches Standard - Euro I - 91/542/EEC I | NA | Pb | 1.26e-05 | g/km |  |  | Calculated using Tier 3 method
1.A.3.b.iii |  | Road transport, heavy duty vehicles | Table_3-21_27 | Tier 2 emission factor | Heavy-duty vehicles | Diesel | Diesel >32 t - Euro IV - 2005 | NA | Pb | 1.26e-05 | g/km |  |  | Calculated using Tier 3 method
1.A.3.b.iii |  | Road transport, heavy duty vehicles | Table_3-21_28 | Tier 2 emission factor | Heavy-duty vehicles | Diesel | Diesel >32 t - Euro V - 2008 | NA | Pb | 1.26e-05 | g/km |  |  | Calculated using Tier 3 method
1.A.3.b.iii |  | Road transport, heavy duty vehicles | Table_3-21_29 | Tier 2 emission factor | Heavy-duty vehicles | Diesel | Diesel >32 t - Euro VI | NA | Pb | 1.26e-05 | g/km |  |  | Calculated using Tier 3 method
1.A.3.b.iii |  | Road transport, heavy duty vehicles | Table_3-23_17 | Tier 2 emission factor | Buses | Diesel | Coaches Standard - Euro IV - 2005 | NA | Pb | 1.28e-05 | g/km |  |  | Calculated using Tier 3 method
1.A.3.b.iii |  | Road transport, heavy duty vehicles | Table_3-23_18 | Tier 2 emission factor | Buses | Diesel | Coaches Standard - Euro V - 2008 | NA | Pb | 1.28e-05 | g/km |  |  | Calculated using Tier 3 method
1.A.3.b.iii |  | Road transport, heavy duty vehicles | Table_3-23_19 | Tier 2 emission factor | Buses | Diesel | Coaches Standard - Euro VI A/B/C | NA | Pb | 1.28e-05 | g/km |  |  | Calculated using Tier 3 method
1.A.3.b.iii |  | Road transport, heavy duty vehicles | Table_3-23_19 | Tier 2 emission factor | Buses | Diesel | Coaches Standard - Euro VI D/E | NA | Pb | 1.28e-05 | g/km |  |  | Calculated using Tier 3 method
1.A.3.b.iii |  | Road transport, heavy duty vehicles | Table_3-21_16 | Tier 2 emission factor | Heavy-duty vehicles | Diesel | Diesel 16 - 32 t - Conventional | NA | Pb | 1.31e-05 | g/km |  |  | Calculated using Tier 3 method
1.A.3.b.iii |  | Road transport, heavy duty vehicles | Table_3-21_25 | Tier 2 emission factor | Heavy-duty vehicles | Diesel | Diesel >32 t - Euro II - 91/542/EEC II | NA | Pb | 1.33e-05 | g/km |  |  | Calculated using Tier 3 method
1.A.3.b.iii |  | Road transport, heavy duty vehicles | Table_3-23_16 | Tier 2 emission factor | Buses | Diesel | Coaches Standard - Euro III - 2000 | NA | Pb | 1.35e-05 | g/km |  |  | Calculated using Tier 3 method
1.A.3.b.iii |  | Road transport, heavy duty vehicles | Table_3-21_24 | Tier 2 emission factor | Heavy-duty vehicles | Diesel | Diesel >32 t - Euro I - 91/542/EEC I | NA | Pb | 1.36e-05 | g/km |  |  | Calculated using Tier 3 method
1.A.3.b.iii |  | Road transport, heavy duty vehicles | Table_3-21_26 | Tier 2 emission factor | Heavy-duty vehicles | Diesel | Diesel >32 t - Euro III - 2000 | NA | Pb | 1.36e-05 | g/km |  |  | Calculated using Tier 3 method
1.A.3.b.iii |  | Road transport, heavy duty vehicles | Table_3-23_13 | Tier 2 emission factor | Buses | Diesel | Coaches Standard - Conventional | NA | Pb | 1.37e-05 | g/km |  |  | Calculated using Tier 3 method
1.A.3.b.iii |  | Road transport, heavy duty vehicles | Table_3-21_23 | Tier 2 emission factor | Heavy-duty vehicles | Diesel | Diesel >32 t - Conventional | NA | Pb | 1.54e-05 | g/km |  |  | Calculated using Tier 3 method
1.A.3.b.iii |  | Road transport, heavy duty vehicles | Table_3-23_09 | Tier 2 emission factor | Buses | Diesel | Urban Buses Standard - Euro IV - 2005 | NA | Pb | 1.54e-05 | g/km |  |  | Calculated using Tier 3 method
1.A.3.b.iii |  | Road transport, heavy duty vehicles | Table_3-23_10 | Tier 2 emission factor | Buses | Diesel | Urban Buses Standard - Euro V - 2008 | NA | Pb | 1.54e-05 | g/km |  |  | Calculated using Tier 3 method
1.A.3.b.iii |  | Road transport, heavy duty vehicles | Table_3-23_11 | Tier 2 emission factor | Buses | Diesel | Urban Buses Standard - Euro VI A/B/C | NA | Pb | 1.54e-05 | g/km |  |  | Calculated using Tier 3 method
1.A.3.b.iii |  | Road transport, heavy duty vehicles | Table_3-23_11 | Tier 2 emission factor | Buses | Diesel | Urban Buses Standard - Euro VI D/E | NA | Pb | 1.54e-05 | g/km |  |  | Calculated using Tier 3 method
1.A.3.b.iii |  | Road transport, heavy duty vehicles | Table_3-23_07 | Tier 2 emission factor | Buses | Diesel | Urban Buses Standard - Euro II - 91/542/EEC II | NA | Pb | 1.55e-05 | g/km |  |  | Calculated using Tier 3 method
1.A.3.b.iii |  | Road transport, heavy duty vehicles | Table_3-23_06 | Tier 2 emission factor | Buses | Diesel | Urban Buses Standard - Euro I - 91/542/EEC I | NA | Pb | 1.61e-05 | g/km |  |  | Calculated using Tier 3 method
1.A.3.b.iii |  | Road transport, heavy duty vehicles | Table_3-23_08 | Tier 2 emission factor | Buses | Diesel | Urban Buses Standard - Euro III - 2000 | NA | Pb | 1.62e-05 | g/km |  |  | Calculated using Tier 3 method
1.A.3.b.i | LDV | Road transport, passenger cars | Table_3-17_77 | Tier 2 emission factor | Passenger Cars | Petrol | 2-Stroke - Conventional | NA | Pb | 1.82e-05 | g/km |  |  | Calculated using Tier 3 method
1.A.3.b.i | LDV | Road transport, passenger cars | Table_3-17_82 | Tier 2 emission factor | Passenger Cars | CNG | CNG - Euro 4 and 5&6 | NA | Pb | 1.82e-05 | g/km |  |  | Calculated using Tier 3 method
1.A.3.b.i | LDV | Road transport, passenger cars | Table_3-17_82 | Tier 2 emission factor | Passenger Cars | CNG | CNG - Euro 6 and later 4 | NA | Pb | 1.82e-05 | g/km |  |  | Calculated using Tier 3 method
1.A.3.b.i | LDV | Road transport, passenger cars | Table_3-17_61 | Tier 2 emission factor | Passenger Cars | Diesel | Diesel Large-SUV-Executive - Conventional | NA | Pb | 1.82e-05 | g/km |  |  | Calculated using Tier 3 method
1.A.3.b.i | LDV | Road transport, passenger cars | Table_3-17_62 | Tier 2 emission factor | Passenger Cars | Diesel | Diesel Large-SUV-Executive - Euro 1 - 91/441/EEC | NA | Pb | 1.82e-05 | g/km |  |  | Calculated using Tier 3 method
1.A.3.b.i | LDV | Road transport, passenger cars | Table_3-17_63 | Tier 2 emission factor | Passenger Cars | Diesel | Diesel Large-SUV-Executive - Euro 2 - 94/12/EEC | NA | Pb | 1.82e-05 | g/km |  |  | Calculated using Tier 3 method
1.A.3.b.i | LDV | Road transport, passenger cars | Table_3-17_64 | Tier 2 emission factor | Passenger Cars | Diesel | Diesel Large-SUV-Executive - Euro 3 - 98/69/EC I | NA | Pb | 1.82e-05 | g/km |  |  | Calculated using Tier 3 method
1.A.3.b.i | LDV | Road transport, passenger cars | Table_3-17_65 | Tier 2 emission factor | Passenger Cars | Diesel | Diesel Large-SUV-Executive - Euro 4 - 98/69/EC II | NA | Pb | 1.82e-05 | g/km |  |  | Calculated using Tier 3 method
1.A.3.b.i | LDV | Road transport, passenger cars | Table_3-17_66 | Tier 2 emission factor | Passenger Cars | Diesel | Diesel Large-SUV-Executive - Euro 5 – EC 715/2007 | NA | Pb | 1.82e-05 | g/km |  |  | Calculated using Tier 3 method
1.A.3.b.i | LDV | Road transport, passenger cars | Table_3-17_68 | Tier 2 emission factor | Passenger Cars | Diesel | Diesel Large-SUV-Executive - Euro 6 2017-2023 | NA | Pb | 1.82e-05 | g/km |  |  | Calculated using Tier 3 method
1.A.3.b.i | LDV | Road transport, passenger cars | Table_3-17_69 | Tier 2 emission factor | Passenger Cars | Diesel | Diesel Large-SUV-Executive - Euro 6 2020+ | NA | Pb | 1.82e-05 | g/km |  |  | Calculated using Tier 3 method
1.A.3.b.i | LDV | Road transport, passenger cars | Table_3-17_67 | Tier 2 emission factor | Passenger Cars | Diesel | Diesel Large-SUV-Executive - Euro 6 up to 2016 | NA | Pb | 1.82e-05 | g/km |  |  | Calculated using Tier 3 method
1.A.3.b.i | LDV | Road transport, passenger cars | Table_3-17_52 | Tier 2 emission factor | Passenger Cars | Diesel | Diesel Medium - Conventional | NA | Pb | 1.82e-05 | g/km |  |  | Calculated using Tier 3 method
1.A.3.b.i | LDV | Road transport, passenger cars | Table_3-17_53 | Tier 2 emission factor | Passenger Cars | Diesel | Diesel Medium - Euro 1 - 91/441/EEC | NA | Pb | 1.82e-05 | g/km |  |  | Calculated using Tier 3 method
1.A.3.b.i | LDV | Road transport, passenger cars | Table_3-17_54 | Tier 2 emission factor | Passenger Cars | Diesel | Diesel Medium - Euro 2 - 94/12/EEC | NA | Pb | 1.82e-05 | g/km |  |  | Calculated using Tier 3 method
1.A.3.b.i | LDV | Road transport, passenger cars | Table_3-17_55 | Tier 2 emission factor | Passenger Cars | Diesel | Diesel Medium - Euro 3 - 98/69/EC I | NA | Pb | 1.82e-05 | g/km |  |  | Calculated using Tier 3 method
1.A.3.b.i | LDV | Road transport, passenger cars | Table_3-17_56 | Tier 2 emission factor | Passenger Cars | Diesel | Diesel Medium - Euro 4 - 98/69/EC II | NA | Pb | 1.82e-05 | g/km |  |  | Calculated using Tier 3 method
1.A.3.b.i | LDV | Road transport, passenger cars | Table_3-17_57 | Tier 2 emission factor | Passenger Cars | Diesel | Diesel Medium - Euro 5 – EC 715/2007 | NA | Pb | 1.82e-05 | g/km |  |  | Calculated using Tier 3 method
1.A.3.b.i | LDV | Road transport, passenger cars | Table_3-17_59 | Tier 2 emission factor | Passenger Cars | Diesel | Diesel Medium - Euro 6 2017-2023 | NA | Pb | 1.82e-05 | g/km |  |  | Calculated using Tier 3 method
1.A.3.b.i | LDV | Road transport, passenger cars | Table_3-17_60 | Tier 2 emission factor | Passenger Cars | Diesel | Diesel Medium - Euro 6 2020+ | NA | Pb | 1.82e-05 | g/km |  |  | Calculated using Tier 3 method
1.A.3.b.i | LDV | Road transport, passenger cars | Table_3-17_58 | Tier 2 emission factor | Passenger Cars | Diesel | Diesel Medium - Euro 6 up to 2016 | NA | Pb | 1.82e-05 | g/km |  |  | Calculated using Tier 3 method
1.A.3.b.i | LDV | Road transport, passenger cars | Table_3-17_47 | Tier 2 emission factor | Passenger Cars | Diesel | Diesel Small - Euro 4 - 98/69/EC II | NA | Pb | 1.82e-05 | g/km |  |  | Calculated using Tier 3 method
1.A.3.b.i | LDV | Road transport, passenger cars | Table_3-17_48 | Tier 2 emission factor | Passenger Cars | Diesel | Diesel Small - Euro 5 – EC 715/2007 | NA | Pb | 1.82e-05 | g/km |  |  | Calculated using Tier 3 method
1.A.3.b.i | LDV | Road transport, passenger cars | Table_3-17_50 | Tier 2 emission factor | Passenger Cars | Diesel | Diesel Small - Euro 6 2017-2023 | NA | Pb | 1.82e-05 | g/km |  |  | Calculated using Tier 3 method
1.A.3.b.i | LDV | Road transport, passenger cars | Table_3-17_51 | Tier 2 emission factor | Passenger Cars | Diesel | Diesel Small - Euro 6 2020+ | NA | Pb | 1.82e-05 | g/km |  |  | Calculated using Tier 3 method
1.A.3.b.i | LDV | Road transport, passenger cars | Table_3-17_49 | Tier 2 emission factor | Passenger Cars | Diesel | Diesel Small - Euro 6 up to 2016 | NA | Pb | 1.82e-05 | g/km |  |  | Calculated using Tier 3 method
1.A.3.b.i | LDV | Road transport, passenger cars | Table_3-17_81 | Tier 2 emission factor | Passenger Cars | E85 | E85 - Euro 4 and later | NA | Pb | 1.82e-05 | g/km |  |  | Calculated using Tier 3 method
1.A.3.b.i | LDV | Road transport, passenger cars | Table_3-17_80 | Tier 2 emission factor | Passenger Cars | Petrol | Hybrid Petrol Large - Euro 4 and later | NA | Pb | 1.82e-05 | g/km |  |  | Calculated using Tier 3 method
1.A.3.b.i | LDV | Road transport, passenger cars | Table_3-17_79 | Tier 2 emission factor | Passenger Cars | Petrol | Hybrid Petrol Medium - Euro 4 and later | NA | Pb | 1.82e-05 | g/km |  |  | Calculated using Tier 3 method
1.A.3.b.i | LDV | Road transport, passenger cars | Table_3-17_78 | Tier 2 emission factor | Passenger Cars | Petrol | Hybrid Petrol Small - Euro 4 and later | NA | Pb | 1.82e-05 | g/km |  |  | Calculated using Tier 3 method
1.A.3.b.i | LDV | Road transport, passenger cars | Table_3-17_70 | Tier 2 emission factor | Passenger Cars | LPG | LPG - Conventional | NA | Pb | 1.82e-05 | g/km |  |  | Calculated using Tier 3 method
1.A.3.b.i | LDV | Road transport, passenger cars | Table_3-17_71 | Tier 2 emission factor | Passenger Cars | LPG | LPG - Euro 1 - 91/441/EEC | NA | Pb | 1.82e-05 | g/km |  |  | Calculated using Tier 3 method
1.A.3.b.i | LDV | Road transport, passenger cars | Table_3-17_72 | Tier 2 emission factor | Passenger Cars | LPG | LPG - Euro 2 - 94/12/EEC | NA | Pb | 1.82e-05 | g/km |  |  | Calculated using Tier 3 method
1.A.3.b.i | LDV | Road transport, passenger cars | Table_3-17_73 | Tier 2 emission factor | Passenger Cars | LPG | LPG - Euro 3 - 98/69/EC I | NA | Pb | 1.82e-05 | g/km |  |  | Calculated using Tier 3 method
1.A.3.b.i | LDV | Road transport, passenger cars | Table_3-17_74 | Tier 2 emission factor | Passenger Cars | LPG | LPG - Euro 4 - 98/69/EC II | NA | Pb | 1.82e-05 | g/km |  |  | Calculated using Tier 3 method
1.A.3.b.i | LDV | Road transport, passenger cars | Table_3-17_75 | Tier 2 emission factor | Passenger Cars | LPG | LPG - Euro 5 – EC 715/2007 | NA | Pb | 1.82e-05 | g/km |  |  | Calculated using Tier 3 method
1.A.3.b.i | LDV | Road transport, passenger cars | Table_3-17_76 | Tier 2 emission factor | Passenger Cars | LPG | LPG - Euro 6 – EC 715/2007 | NA | Pb | 1.82e-05 | g/km |  |  | Calculated using Tier 3 method
1.A.3.b.iv | motorbikes | Road transport, mopeds & motorcycles | Table_3-25_25 | Tier 2 emission factor | L-category | Gasoline | Mini-cars - Conventional | NA | Pb | 1.82e-05 | g/km |  |  | Calculated using Tier 3 method
1.A.3.b.iv | motorbikes | Road transport, mopeds & motorcycles | Table_3-25_26 | Tier 2 emission factor | L-category | Gasoline | Mini-cars - Euro 1 | NA | Pb | 1.82e-05 | g/km |  |  | Calculated using Tier 3 method
1.A.3.b.iv | motorbikes | Road transport, mopeds & motorcycles | Table_3-25_27 | Tier 2 emission factor | L-category | Gasoline | Mini-cars - Euro 2 | NA | Pb | 1.82e-05 | g/km |  |  | Calculated using Tier 3 method
1.A.3.b.iv | motorbikes | Road transport, mopeds & motorcycles | Table_3-25_28 | Tier 2 emission factor | L-category | Gasoline | Mini-cars - Euro 3 | NA | Pb | 1.82e-05 | g/km |  |  | Calculated using Tier 3 method
1.A.3.b.iv | motorbikes | Road transport, mopeds & motorcycles | Table_3-25_29 | Tier 2 emission factor | L-category | Gasoline | Mini-cars - Euro 4 | NA | Pb | 1.82e-05 | g/km |  |  | Calculated using Tier 3 method
1.A.3.b.iv | motorbikes | Road transport, mopeds & motorcycles | Table_3-25_30 | Tier 2 emission factor | L-category | Gasoline | Mini-cars - Euro 5 | NA | Pb | 1.82e-05 | g/km |  |  | Calculated using Tier 3 method
1.A.3.b.i | LDV | Road transport, passenger cars | Table_3-17_35 | Tier 2 emission factor | Passenger Cars | Petrol | Petrol Large-SUV-Executive - ECE 15/00-01 | NA | Pb | 1.82e-05 | g/km |  |  | Calculated using Tier 3 method
1.A.3.b.i | LDV | Road transport, passenger cars | Table_3-17_36 | Tier 2 emission factor | Passenger Cars | Petrol | Petrol Large-SUV-Executive - ECE 15/02 | NA | Pb | 1.82e-05 | g/km |  |  | Calculated using Tier 3 method
1.A.3.b.i | LDV | Road transport, passenger cars | Table_3-17_37 | Tier 2 emission factor | Passenger Cars | Petrol | Petrol Large-SUV-Executive - ECE 15/03 | NA | Pb | 1.82e-05 | g/km |  |  | Calculated using Tier 3 method
1.A.3.b.i | LDV | Road transport, passenger cars | Table_3-17_38 | Tier 2 emission factor | Passenger Cars | Petrol | Petrol Large-SUV-Executive - ECE 15/04 | NA | Pb | 1.82e-05 | g/km |  |  | Calculated using Tier 3 method
1.A.3.b.i | LDV | Road transport, passenger cars | Table_3-17_39 | Tier 2 emission factor | Passenger Cars | Petrol | Petrol Large-SUV-Executive - Euro 1 - 91/441/EEC | NA | Pb | 1.82e-05 | g/km |  |  | Calculated using Tier 3 method
1.A.3.b.i | LDV | Road transport, passenger cars | Table_3-17_40 | Tier 2 emission factor | Passenger Cars | Petrol | Petrol Large-SUV-Executive - Euro 2 - 94/12/EEC | NA | Pb | 1.82e-05 | g/km |  |  | Calculated using Tier 3 method
1.A.3.b.i | LDV | Road transport, passenger cars | Table_3-17_41 | Tier 2 emission factor | Passenger Cars | Petrol | Petrol Large-SUV-Executive - Euro 3 - 98/69/EC I | NA | Pb | 1.82e-05 | g/km |  |  | Calculated using Tier 3 method
1.A.3.b.i | LDV | Road transport, passenger cars | Table_3-17_42 | Tier 2 emission factor | Passenger Cars | Petrol | Petrol Large-SUV-Executive - Euro 4 - 98/69/EC II | NA | Pb | 1.82e-05 | g/km |  |  | Calculated using Tier 3 method
1.A.3.b.i | LDV | Road transport, passenger cars | Table_3-17_43 | Tier 2 emission factor | Passenger Cars | Petrol | Petrol Large-SUV-Executive - Euro 5 – EC 715/2007 | NA | Pb | 1.82e-05 | g/km |  |  | Calculated using Tier 3 method
1.A.3.b.i | LDV | Road transport, passenger cars | Table_3-17_45 | Tier 2 emission factor | Passenger Cars | Petrol | Petrol Large-SUV-Executive - Euro 6 2017-2023 | NA | Pb | 1.82e-05 | g/km |  |  | Calculated using Tier 3 method
1.A.3.b.i | LDV | Road transport, passenger cars | Table_3-17_46 | Tier 2 emission factor | Passenger Cars | Petrol | Petrol Large-SUV-Executive - Euro 6 2020+ | NA | Pb | 1.82e-05 | g/km |  |  | Calculated using Tier 3 method
1.A.3.b.i | LDV | Road transport, passenger cars | Table_3-17_44 | Tier 2 emission factor | Passenger Cars | Petrol | Petrol Large-SUV-Executive - Euro 6 up to 2016 | NA | Pb | 1.82e-05 | g/km |  |  | Calculated using Tier 3 method
1.A.3.b.i | LDV | Road transport, passenger cars | Table_3-17_34 | Tier 2 emission factor | Passenger Cars | Petrol | Petrol Large-SUV-Executive - PRE ECE | NA | Pb | 1.82e-05 | g/km |  |  | Calculated using Tier 3 method
1.A.3.b.i | LDV | Road transport, passenger cars | Table_3-17_21 | Tier 2 emission factor | Passenger Cars | Petrol | Petrol Medium - ECE 15/00-01 | NA | Pb | 1.82e-05 | g/km |  |  | Calculated using Tier 3 method
1.A.3.b.i | LDV | Road transport, passenger cars | Table_3-17_22 | Tier 2 emission factor | Passenger Cars | Petrol | Petrol Medium - ECE 15/02 | NA | Pb | 1.82e-05 | g/km |  |  | Calculated using Tier 3 method
1.A.3.b.i | LDV | Road transport, passenger cars | Table_3-17_23 | Tier 2 emission factor | Passenger Cars | Petrol | Petrol Medium - ECE 15/03 | NA | Pb | 1.82e-05 | g/km |  |  | Calculated using Tier 3 method
1.A.3.b.i | LDV | Road transport, passenger cars | Table_3-17_24 | Tier 2 emission factor | Passenger Cars | Petrol | Petrol Medium - ECE 15/04 | NA | Pb | 1.82e-05 | g/km |  |  | Calculated using Tier 3 method
1.A.3.b.i | LDV | Road transport, passenger cars | Table_3-17_26 | Tier 2 emission factor | Passenger Cars | Petrol | Petrol Medium - Euro 1 - 91/441/EEC | NA | Pb | 1.82e-05 | g/km |  |  | Calculated using Tier 3 method
1.A.3.b.i | LDV | Road transport, passenger cars | Table_3-17_27 | Tier 2 emission factor | Passenger Cars | Petrol | Petrol Medium - Euro 2 - 94/12/EEC | NA | Pb | 1.82e-05 | g/km |  |  | Calculated using Tier 3 method
1.A.3.b.i | LDV | Road transport, passenger cars | Table_3-17_28 | Tier 2 emission factor | Passenger Cars | Petrol | Petrol Medium - Euro 3 - 98/69/EC I | NA | Pb | 1.82e-05 | g/km |  |  | Calculated using Tier 3 method
1.A.3.b.i | LDV | Road transport, passenger cars | Table_3-17_29 | Tier 2 emission factor | Passenger Cars | Petrol | Petrol Medium - Euro 4 - 98/69/EC II | NA | Pb | 1.82e-05 | g/km |  |  | Calculated using Tier 3 method
1.A.3.b.i | LDV | Road transport, passenger cars | Table_3-17_30 | Tier 2 emission factor | Passenger Cars | Petrol | Petrol Medium - Euro 5 – EC 715/2007 | NA | Pb | 1.82e-05 | g/km |  |  | Calculated using Tier 3 method
1.A.3.b.i | LDV | Road transport, passenger cars | Table_3-17_32 | Tier 2 emission factor | Passenger Cars | Petrol | Petrol Medium - Euro 6 2017-2023 | NA | Pb | 1.82e-05 | g/km |  |  | Calculated using Tier 3 method
1.A.3.b.i | LDV | Road transport, passenger cars | Table_3-17_33 | Tier 2 emission factor | Passenger Cars | Petrol | Petrol Medium - Euro 6 2020+ | NA | Pb | 1.82e-05 | g/km |  |  | Calculated using Tier 3 method
1.A.3.b.i | LDV | Road transport, passenger cars | Table_3-17_31 | Tier 2 emission factor | Passenger Cars | Petrol | Petrol Medium - Euro 6 up to 2016 | NA | Pb | 1.82e-05 | g/km |  |  | Calculated using Tier 3 method
1.A.3.b.i | LDV | Road transport, passenger cars | Table_3-17_25 | Tier 2 emission factor | Passenger Cars | Petrol | Petrol Medium - Open Loop | NA | Pb | 1.82e-05 | g/km |  |  | Calculated using Tier 3 method
1.A.3.b.i | LDV | Road transport, passenger cars | Table_3-17_20 | Tier 2 emission factor | Passenger Cars | Petrol | Petrol Medium - PRE ECE | NA | Pb | 1.82e-05 | g/km |  |  | Calculated using Tier 3 method
1.A.3.b.i | LDV | Road transport, passenger cars | Table_3-17_01 | Tier 2 emission factor | Passenger Cars | Petrol | Petrol Mini - Euro 4 - 98/69/EC II | NA | Pb | 1.82e-05 | g/km |  |  | Calculated using Tier 3 method
1.A.3.b.i | LDV | Road transport, passenger cars | Table_3-17_02 | Tier 2 emission factor | Passenger Cars | Petrol | Petrol Mini - Euro 5 – EC 715/2007 | NA | Pb | 1.82e-05 | g/km |  |  | Calculated using Tier 3 method
1.A.3.b.i | LDV | Road transport, passenger cars | Table_3-17_04 | Tier 2 emission factor | Passenger Cars | Petrol | Petrol Mini - Euro 6 2017-2023 | NA | Pb | 1.82e-05 | g/km |  |  | Calculated using Tier 3 method
1.A.3.b.i | LDV | Road transport, passenger cars | Table_3-17_05 | Tier 2 emission factor | Passenger Cars | Petrol | Petrol Mini - Euro 6 2020+ | NA | Pb | 1.82e-05 | g/km |  |  | Calculated using Tier 3 method
1.A.3.b.i | LDV | Road transport, passenger cars | Table_3-17_03 | Tier 2 emission factor | Passenger Cars | Petrol | Petrol Mini - Euro 6 up to 2016 | NA | Pb | 1.82e-05 | g/km |  |  | Calculated using Tier 3 method
1.A.3.b.i | LDV | Road transport, passenger cars | Table_3-17_07 | Tier 2 emission factor | Passenger Cars | Petrol | Petrol Small - ECE 15/00-01 | NA | Pb | 1.82e-05 | g/km |  |  | Calculated using Tier 3 method
1.A.3.b.i | LDV | Road transport, passenger cars | Table_3-17_08 | Tier 2 emission factor | Passenger Cars | Petrol | Petrol Small - ECE 15/02 | NA | Pb | 1.82e-05 | g/km |  |  | Calculated using Tier 3 method
1.A.3.b.i | LDV | Road transport, passenger cars | Table_3-17_09 | Tier 2 emission factor | Passenger Cars | Petrol | Petrol Small - ECE 15/03 | NA | Pb | 1.82e-05 | g/km |  |  | Calculated using Tier 3 method
1.A.3.b.i | LDV | Road transport, passenger cars | Table_3-17_10 | Tier 2 emission factor | Passenger Cars | Petrol | Petrol Small - ECE 15/04 | NA | Pb | 1.82e-05 | g/km |  |  | Calculated using Tier 3 method
1.A.3.b.i | LDV | Road transport, passenger cars | Table_3-17_12 | Tier 2 emission factor | Passenger Cars | Petrol | Petrol Small - Euro 1 - 91/441/EEC | NA | Pb | 1.82e-05 | g/km |  |  | Calculated using Tier 3 method
1.A.3.b.i | LDV | Road transport, passenger cars | Table_3-17_13 | Tier 2 emission factor | Passenger Cars | Petrol | Petrol Small - Euro 2 - 94/12/EEC | NA | Pb | 1.82e-05 | g/km |  |  | Calculated using Tier 3 method
1.A.3.b.i | LDV | Road transport, passenger cars | Table_3-17_14 | Tier 2 emission factor | Passenger Cars | Petrol | Petrol Small - Euro 3 - 98/69/EC I | NA | Pb | 1.82e-05 | g/km |  |  | Calculated using Tier 3 method
1.A.3.b.i | LDV | Road transport, passenger cars | Table_3-17_15 | Tier 2 emission factor | Passenger Cars | Petrol | Petrol Small - Euro 4 - 98/69/EC II | NA | Pb | 1.82e-05 | g/km |  |  | Calculated using Tier 3 method
1.A.3.b.i | LDV | Road transport, passenger cars | Table_3-17_16 | Tier 2 emission factor | Passenger Cars | Petrol | Petrol Small - Euro 5 – EC 715/2007 | NA | Pb | 1.82e-05 | g/km |  |  | Calculated using Tier 3 method
1.A.3.b.i | LDV | Road transport, passenger cars | Table_3-17_18 | Tier 2 emission factor | Passenger Cars | Petrol | Petrol Small - Euro 6 2017-2023 | NA | Pb | 1.82e-05 | g/km |  |  | Calculated using Tier 3 method
1.A.3.b.i | LDV | Road transport, passenger cars | Table_3-17_19 | Tier 2 emission factor | Passenger Cars | Petrol | Petrol Small - Euro 6 2020+ | NA | Pb | 1.82e-05 | g/km |  |  | Calculated using Tier 3 method
1.A.3.b.i | LDV | Road transport, passenger cars | Table_3-17_17 | Tier 2 emission factor | Passenger Cars | Petrol | Petrol Small - Euro 6 up to 2016 | NA | Pb | 1.82e-05 | g/km |  |  | Calculated using Tier 3 method
1.A.3.b.i | LDV | Road transport, passenger cars | Table_3-17_11 | Tier 2 emission factor | Passenger Cars | Petrol | Petrol Small - Open Loop | NA | Pb | 1.82e-05 | g/km |  |  | Calculated using Tier 3 method
1.A.3.b.i | LDV | Road transport, passenger cars | Table_3-17_06 | Tier 2 emission factor | Passenger Cars | Petrol | Petrol Small - PRE ECE | NA | Pb | 1.82e-05 | g/km |  |  | Calculated using Tier 3 method
1.A.3.b.iii |  | Road transport, heavy duty vehicles | Table_3-23_05 | Tier 2 emission factor | Buses | Diesel | Urban Buses Standard - Conventional | NA | Pb | 1.9e-05 | g/km |  |  | Calculated using Tier 3 method
1.A.3.b.iii |  | Road transport, heavy duty vehicles | Table_3-23_04 | Tier 2 emission factor | Buses | CNG | Urban CNG Buses - EEV | NA | Pb | 2.37e-05 | g/km |  |  | Calculated using Tier 3 method
1.A.3.b.iii |  | Road transport, heavy duty vehicles | Table_3-23_03 | Tier 2 emission factor | Buses | CNG | Urban CNG Buses - Euro III - 2000 | NA | Pb | 2.37e-05 | g/km |  |  | Calculated using Tier 3 method
1.A.3.b.iii |  | Road transport, heavy duty vehicles | Table_3-23_02 | Tier 2 emission factor | Buses | CNG | Urban CNG Buses - Euro II - 91/542/EEC II | NA | Pb | 2.68e-05 | g/km |  |  | Calculated using Tier 3 method
1.A.3.b.iii |  | Road transport, heavy duty vehicles | Table_3-23_01 | Tier 2 emission factor | Buses | CNG | Urban CNG Buses - Euro I - 91/542/EEC I | NA | Pb | 2.89e-05 | g/km |  |  | Calculated using Tier 3 method
1.A.3.b.i | LDV | Road transport, passenger cars | Table_3-17_80 | Tier 2 emission factor | Passenger Cars | Petrol | Hybrid Petrol Large - Euro 4 and later | NA | N2O | 0.0002 | g/km |  |  | Calculated using Tier 3 method
1.A.3.b.i | LDV | Road transport, passenger cars | Table_3-17_79 | Tier 2 emission factor | Passenger Cars | Petrol | Hybrid Petrol Medium - Euro 4 and later | NA | N2O | 0.0002 | g/km |  |  | Calculated using Tier 3 method
1.A.3.b.i | LDV | Road transport, passenger cars | Table_3-17_78 | Tier 2 emission factor | Passenger Cars | Petrol | Hybrid Petrol Small - Euro 4 and later | NA | N2O | 0.0002 | g/km |  |  | Calculated using Tier 3 method
1.A.3.b.iv | motorbikes | Road transport, mopeds & motorcycles | Table_3-25_01 | Tier 2 emission factor | L-category | Gasoline | 2-stroke - Conventional | NA | N2O | 0.001 | g/km |  |  | Calculated using Tier 3 method
1.A.3.b.iv | motorbikes | Road transport, mopeds & motorcycles | Table_3-25_02 | Tier 2 emission factor | L-category | Gasoline | 2-stroke - Mop - Euro 1 | NA | N2O | 0.001 | g/km |  |  | Calculated using Tier 3 method
1.A.3.b.iv | motorbikes | Road transport, mopeds & motorcycles | Table_3-25_03 | Tier 2 emission factor | L-category | Gasoline | 2-stroke - Mop - Euro 2 | NA | N2O | 0.001 | g/km |  |  | Calculated using Tier 3 method
1.A.3.b.iv | motorbikes | Road transport, mopeds & motorcycles | Table_3-25_04 | Tier 2 emission factor | L-category | Gasoline | 2-stroke - Mop - Euro 3 and on | NA | N2O | 0.001 | g/km |  |  | Calculated using Tier 3 method
1.A.3.b.iv | motorbikes | Road transport, mopeds & motorcycles | Table_3-25_05 | Tier 2 emission factor | L-category | Gasoline | 4-stroke - Conventional | NA | N2O | 0.001 | g/km |  |  | Calculated using Tier 3 method
1.A.3.b.iv | motorbikes | Road transport, mopeds & motorcycles | Table_3-25_06 | Tier 2 emission factor | L-category | Gasoline | 4-stroke - Mop - Euro 1 | NA | N2O | 0.001 | g/km |  |  | Calculated using Tier 3 method
1.A.3.b.iv | motorbikes | Road transport, mopeds & motorcycles | Table_3-25_07 | Tier 2 emission factor | L-category | Gasoline | 4-stroke - Mop - Euro 2 | NA | N2O | 0.001 | g/km |  |  | Calculated using Tier 3 method
1.A.3.b.iv | motorbikes | Road transport, mopeds & motorcycles | Table_3-25_08 | Tier 2 emission factor | L-category | Gasoline | 4-stroke - Mop - Euro 3 and on | NA | N2O | 0.001 | g/km |  |  | Calculated using Tier 3 method
1.A.3.b.i | LDV | Road transport, passenger cars | Table_3-17_82 | Tier 2 emission factor | Passenger Cars | CNG | CNG - Euro 4 and 5&6 | NA | N2O | 0.001 | g/km |  |  | Calculated using Tier 3 method
1.A.3.b.i | LDV | Road transport, passenger cars | Table_3-17_82 | Tier 2 emission factor | Passenger Cars | CNG | CNG - Euro 6 and later 4 | NA | N2O | 0.001 | g/km |  |  | Calculated using Tier 3 method
1.A.3.b.iii |  | Road transport, heavy duty vehicles | Table_3-23_08 | Tier 2 emission factor | Buses | Diesel | Urban Buses Standard - Euro III - 2000 | NA | N2O | 0.001 | g/km |  |  | Calculated using Tier 3 method
1.A.3.b.iv | motorbikes | Road transport, mopeds & motorcycles | Table_3-25_01 | Tier 2 emission factor | L-category | Gasoline | 2-stroke - Conventional | NA | NH3 | 0.001 | g/km |  |  | Calculated using Tier 3 method
1.A.3.b.iv | motorbikes | Road transport, mopeds & motorcycles | Table_3-25_02 | Tier 2 emission factor | L-category | Gasoline | 2-stroke - Mop - Euro 1 | NA | NH3 | 0.001 | g/km |  |  | Calculated using Tier 3 method
1.A.3.b.iv | motorbikes | Road transport, mopeds & motorcycles | Table_3-25_03 | Tier 2 emission factor | L-category | Gasoline | 2-stroke - Mop - Euro 2 | NA | NH3 | 0.001 | g/km |  |  | Calculated using Tier 3 method
1.A.3.b.iv | motorbikes | Road transport, mopeds & motorcycles | Table_3-25_04 | Tier 2 emission factor | L-category | Gasoline | 2-stroke - Mop - Euro 3 and on | NA | NH3 | 0.001 | g/km |  |  | Calculated using Tier 3 method
1.A.3.b.iv | motorbikes | Road transport, mopeds & motorcycles | Table_3-25_05 | Tier 2 emission factor | L-category | Gasoline | 4-stroke - Conventional | NA | NH3 | 0.001 | g/km |  |  | Calculated using Tier 3 method
1.A.3.b.iv | motorbikes | Road transport, mopeds & motorcycles | Table_3-25_06 | Tier 2 emission factor | L-category | Gasoline | 4-stroke - Mop - Euro 1 | NA | NH3 | 0.001 | g/km |  |  | Calculated using Tier 3 method
1.A.3.b.iv | motorbikes | Road transport, mopeds & motorcycles | Table_3-25_07 | Tier 2 emission factor | L-category | Gasoline | 4-stroke - Mop - Euro 2 | NA | NH3 | 0.001 | g/km |  |  | Calculated using Tier 3 method
1.A.3.b.iv | motorbikes | Road transport, mopeds & motorcycles | Table_3-25_08 | Tier 2 emission factor | L-category | Gasoline | 4-stroke - Mop - Euro 3 and on | NA | NH3 | 0.001 | g/km |  |  | Calculated using Tier 3 method
1.A.3.b.i | LDV | Road transport, passenger cars | Table_3-17_61 | Tier 2 emission factor | Passenger Cars | Diesel | Diesel Large-SUV-Executive - Conventional | NA | NH3 | 0.001 | g/km |  |  | Calculated using Tier 3 method
1.A.3.b.i | LDV | Road transport, passenger cars | Table_3-17_62 | Tier 2 emission factor | Passenger Cars | Diesel | Diesel Large-SUV-Executive - Euro 1 - 91/441/EEC | NA | NH3 | 0.001 | g/km |  |  | Calculated using Tier 3 method
1.A.3.b.i | LDV | Road transport, passenger cars | Table_3-17_63 | Tier 2 emission factor | Passenger Cars | Diesel | Diesel Large-SUV-Executive - Euro 2 - 94/12/EEC | NA | NH3 | 0.001 | g/km |  |  | Calculated using Tier 3 method
1.A.3.b.i | LDV | Road transport, passenger cars | Table_3-17_64 | Tier 2 emission factor | Passenger Cars | Diesel | Diesel Large-SUV-Executive - Euro 3 - 98/69/EC I | NA | NH3 | 0.001 | g/km |  |  | Calculated using Tier 3 method
1.A.3.b.i | LDV | Road transport, passenger cars | Table_3-17_65 | Tier 2 emission factor | Passenger Cars | Diesel | Diesel Large-SUV-Executive - Euro 4 - 98/69/EC II | NA | NH3 | 0.001 | g/km |  |  | Calculated using Tier 3 method
1.A.3.b.i | LDV | Road transport, passenger cars | Table_3-17_52 | Tier 2 emission factor | Passenger Cars | Diesel | Diesel Medium - Conventional | NA | NH3 | 0.001 | g/km |  |  | Calculated using Tier 3 method
1.A.3.b.i | LDV | Road transport, passenger cars | Table_3-17_53 | Tier 2 emission factor | Passenger Cars | Diesel | Diesel Medium - Euro 1 - 91/441/EEC | NA | NH3 | 0.001 | g/km |  |  | Calculated using Tier 3 method
1.A.3.b.i | LDV | Road transport, passenger cars | Table_3-17_54 | Tier 2 emission factor | Passenger Cars | Diesel | Diesel Medium - Euro 2 - 94/12/EEC | NA | NH3 | 0.001 | g/km |  |  | Calculated using Tier 3 method
1.A.3.b.i | LDV | Road transport, passenger cars | Table_3-17_55 | Tier 2 emission factor | Passenger Cars | Diesel | Diesel Medium - Euro 3 - 98/69/EC I | NA | NH3 | 0.001 | g/km |  |  | Calculated using Tier 3 method
1.A.3.b.i | LDV | Road transport, passenger cars | Table_3-17_56 | Tier 2 emission factor | Passenger Cars | Diesel | Diesel Medium - Euro 4 - 98/69/EC II | NA | NH3 | 0.001 | g/km |  |  | Calculated using Tier 3 method
1.A.3.b.i | LDV | Road transport, passenger cars | Table_3-17_47 | Tier 2 emission factor | Passenger Cars | Diesel | Diesel Small - Euro 4 - 98/69/EC II | NA | NH3 | 0.001 | g/km |  |  | Calculated using Tier 3 method
1.A.3.b.iv | motorbikes | Road transport, mopeds & motorcycles | Table_3-25_25 | Tier 2 emission factor | L-category | Gasoline | Mini-cars - Conventional | NA | NH3 | 0.001 | g/km |  |  | Calculated using Tier 3 method
1.A.3.b.iv | motorbikes | Road transport, mopeds & motorcycles | Table_3-25_26 | Tier 2 emission factor | L-category | Gasoline | Mini-cars - Euro 1 | NA | NH3 | 0.001 | g/km |  |  | Calculated using Tier 3 method
1.A.3.b.iv | motorbikes | Road transport, mopeds & motorcycles | Table_3-25_27 | Tier 2 emission factor | L-category | Gasoline | Mini-cars - Euro 2 | NA | NH3 | 0.001 | g/km |  |  | Calculated using Tier 3 method
1.A.3.b.iv | motorbikes | Road transport, mopeds & motorcycles | Table_3-25_28 | Tier 2 emission factor | L-category | Gasoline | Mini-cars - Euro 3 | NA | NH3 | 0.001 | g/km |  |  | Calculated using Tier 3 method
1.A.3.b.iv | motorbikes | Road transport, mopeds & motorcycles | Table_3-25_29 | Tier 2 emission factor | L-category | Gasoline | Mini-cars - Euro 4 | NA | NH3 | 0.001 | g/km |  |  | Calculated using Tier 3 method
1.A.3.b.iv | motorbikes | Road transport, mopeds & motorcycles | Table_3-25_30 | Tier 2 emission factor | L-category | Gasoline | Mini-cars - Euro 5 | NA | NH3 | 0.001 | g/km |  |  | Calculated using Tier 3 method
1.A.3.b.i | LDV | Road transport, passenger cars | Table_3-17_80 | Tier 2 emission factor | Passenger Cars | Petrol | Hybrid Petrol Large - Euro 4 and later | NA | NMVOC | 0.001 | g/km |  |  | Calculated using Tier 3 method | petroleum gasoline | VOC
1.A.3.b.i | LDV | Road transport, passenger cars | Table_3-17_79 | Tier 2 emission factor | Passenger Cars | Petrol | Hybrid Petrol Medium - Euro 4 and later | NA | NMVOC | 0.001 | g/km |  |  | Calculated using Tier 3 method | petroleum gasoline | VOC
1.A.3.b.i | LDV | Road transport, passenger cars | Table_3-17_78 | Tier 2 emission factor | Passenger Cars | Petrol | Hybrid Petrol Small - Euro 4 and later | NA | NMVOC | 0.001 | g/km |  |  | Calculated using Tier 3 method | petroleum gasoline | VOC
1.A.3.b.iv | motorbikes | Road transport, mopeds & motorcycles | Table_3-26_27 | Tier 2 emission factor | L-category | Gasoline | Mini-cars - Euro 5 | NA | PM2.5 | 0.001 | g/km |  |  | Calculated using Tier 3 method |  | PM25
1.A.3.b.ii |  | Road transport, light duty vehicles | Table_3-19_10 | Tier 2 emission factor | Light commercial vehicles | Diesel | Diesel - Conventional | NA | NH3 | 0.0012 | g/km |  |  | Calculated using Tier 3 method
1.A.3.b.ii |  | Road transport, light duty vehicles | Table_3-19_11 | Tier 2 emission factor | Light commercial vehicles | Diesel | Diesel - Euro 1 - 93/59/EEC | NA | NH3 | 0.0012 | g/km |  |  | Calculated using Tier 3 method
1.A.3.b.ii |  | Road transport, light duty vehicles | Table_3-19_12 | Tier 2 emission factor | Light commercial vehicles | Diesel | Diesel - Euro 2 - 96/69/EEC | NA | NH3 | 0.0012 | g/km |  |  | Calculated using Tier 3 method
1.A.3.b.ii |  | Road transport, light duty vehicles | Table_3-19_13 | Tier 2 emission factor | Light commercial vehicles | Diesel | Diesel - Euro 3 - 98/69/EC I | NA | NH3 | 0.0012 | g/km |  |  | Calculated using Tier 3 method
1.A.3.b.ii |  | Road transport, light duty vehicles | Table_3-19_14 | Tier 2 emission factor | Light commercial vehicles | Diesel | Diesel - Euro 4 - 98/69/EC II | NA | NH3 | 0.0012 | g/km |  |  | Calculated using Tier 3 method
1.A.3.b.ii |  | Road transport, light duty vehicles | Table_3-19_06 | Tier 2 emission factor | Light commercial vehicles | Petrol | Petrol - Euro 5 – EC 715/2007 | NA | N2O | 0.0013 | g/km |  |  | Calculated using Tier 3 method
1.A.3.b.ii |  | Road transport, light duty vehicles | Table_3-19_08 | Tier 2 emission factor | Light commercial vehicles | Petrol | Petrol - Euro 6 2018-2020 | NA | N2O | 0.0013 | g/km |  |  | Calculated using Tier 3 method
1.A.3.b.ii |  | Road transport, light duty vehicles | Table_3-19_09 | Tier 2 emission factor | Light commercial vehicles | Petrol | Petrol - Euro 6 2021+ | NA | N2O | 0.0013 | g/km |  |  | Calculated using Tier 3 method
1.A.3.b.ii |  | Road transport, light duty vehicles | Table_3-19_07 | Tier 2 emission factor | Light commercial vehicles | Petrol | Petrol - Euro 6 up to 2017 | NA | N2O | 0.0013 | g/km |  |  | Calculated using Tier 3 method
1.A.3.b.i | LDV | Road transport, passenger cars | Table_3-17_43 | Tier 2 emission factor | Passenger Cars | Petrol | Petrol Large-SUV-Executive - Euro 5 – EC 715/2007 | NA | N2O | 0.0013 | g/km |  |  | Calculated using Tier 3 method
1.A.3.b.i | LDV | Road transport, passenger cars | Table_3-17_45 | Tier 2 emission factor | Passenger Cars | Petrol | Petrol Large-SUV-Executive - Euro 6 2017-2023 | NA | N2O | 0.0013 | g/km |  |  | Calculated using Tier 3 method
1.A.3.b.i | LDV | Road transport, passenger cars | Table_3-17_46 | Tier 2 emission factor | Passenger Cars | Petrol | Petrol Large-SUV-Executive - Euro 6 2020+ | NA | N2O | 0.0013 | g/km |  |  | Calculated using Tier 3 method
1.A.3.b.i | LDV | Road transport, passenger cars | Table_3-17_44 | Tier 2 emission factor | Passenger Cars | Petrol | Petrol Large-SUV-Executive - Euro 6 up to 2016 | NA | N2O | 0.0013 | g/km |  |  | Calculated using Tier 3 method
1.A.3.b.i | LDV | Road transport, passenger cars | Table_3-17_30 | Tier 2 emission factor | Passenger Cars | Petrol | Petrol Medium - Euro 5 – EC 715/2007 | NA | N2O | 0.0013 | g/km |  |  | Calculated using Tier 3 method
1.A.3.b.i | LDV | Road transport, passenger cars | Table_3-17_32 | Tier 2 emission factor | Passenger Cars | Petrol | Petrol Medium - Euro 6 2017-2023 | NA | N2O | 0.0013 | g/km |  |  | Calculated using Tier 3 method
1.A.3.b.i | LDV | Road transport, passenger cars | Table_3-17_33 | Tier 2 emission factor | Passenger Cars | Petrol | Petrol Medium - Euro 6 2020+ | NA | N2O | 0.0013 | g/km |  |  | Calculated using Tier 3 method
1.A.3.b.i | LDV | Road transport, passenger cars | Table_3-17_31 | Tier 2 emission factor | Passenger Cars | Petrol | Petrol Medium - Euro 6 up to 2016 | NA | N2O | 0.0013 | g/km |  |  | Calculated using Tier 3 method
1.A.3.b.i | LDV | Road transport, passenger cars | Table_3-17_02 | Tier 2 emission factor | Passenger Cars | Petrol | Petrol Mini - Euro 5 – EC 715/2007 | NA | N2O | 0.0013 | g/km |  |  | Calculated using Tier 3 method
1.A.3.b.i | LDV | Road transport, passenger cars | Table_3-17_04 | Tier 2 emission factor | Passenger Cars | Petrol | Petrol Mini - Euro 6 2017-2023 | NA | N2O | 0.0013 | g/km |  |  | Calculated using Tier 3 method
1.A.3.b.i | LDV | Road transport, passenger cars | Table_3-17_05 | Tier 2 emission factor | Passenger Cars | Petrol | Petrol Mini - Euro 6 2020+ | NA | N2O | 0.0013 | g/km |  |  | Calculated using Tier 3 method
1.A.3.b.i | LDV | Road transport, passenger cars | Table_3-17_03 | Tier 2 emission factor | Passenger Cars | Petrol | Petrol Mini - Euro 6 up to 2016 | NA | N2O | 0.0013 | g/km |  |  | Calculated using Tier 3 method
1.A.3.b.i | LDV | Road transport, passenger cars | Table_3-17_16 | Tier 2 emission factor | Passenger Cars | Petrol | Petrol Small - Euro 5 – EC 715/2007 | NA | N2O | 0.0013 | g/km |  |  | Calculated using Tier 3 method
1.A.3.b.i | LDV | Road transport, passenger cars | Table_3-17_18 | Tier 2 emission factor | Passenger Cars | Petrol | Petrol Small - Euro 6 2017-2023 | NA | N2O | 0.0013 | g/km |  |  | Calculated using Tier 3 method
1.A.3.b.i | LDV | Road transport, passenger cars | Table_3-17_19 | Tier 2 emission factor | Passenger Cars | Petrol | Petrol Small - Euro 6 2020+ | NA | N2O | 0.0013 | g/km |  |  | Calculated using Tier 3 method
1.A.3.b.i | LDV | Road transport, passenger cars | Table_3-17_17 | Tier 2 emission factor | Passenger Cars | Petrol | Petrol Small - Euro 6 up to 2016 | NA | N2O | 0.0013 | g/km |  |  | Calculated using Tier 3 method
1.A.3.b.i | LDV | Road transport, passenger cars | Table_3-17_77 | Tier 2 emission factor | Passenger Cars | Petrol | 2-Stroke - Conventional | NA | NH3 | 0.0015 | g/km |  |  | Calculated using Tier 3 method
1.A.3.b.iv | motorbikes | Road transport, mopeds & motorcycles | Table_3-25_09 | Tier 2 emission factor | L-category | Gasoline | 2-stroke >50 cm³ - Conventional | NA | NH3 | 0.0019 | g/km |  |  | Calculated using Tier 3 method
1.A.3.b.iv | motorbikes | Road transport, mopeds & motorcycles | Table_3-25_10 | Tier 2 emission factor | L-category | Gasoline | 2-stroke >50 cm³ - Mot - Euro 1 | NA | NH3 | 0.0019 | g/km |  |  | Calculated using Tier 3 method
1.A.3.b.iv | motorbikes | Road transport, mopeds & motorcycles | Table_3-25_11 | Tier 2 emission factor | L-category | Gasoline | 2-stroke >50 cm³ - Mot - Euro 2 | NA | NH3 | 0.0019 | g/km |  |  | Calculated using Tier 3 method
1.A.3.b.iv | motorbikes | Road transport, mopeds & motorcycles | Table_3-25_12 | Tier 2 emission factor | L-category | Gasoline | 2-stroke >50 cm³ - Mot - Euro 3 and on | NA | NH3 | 0.0019 | g/km |  |  | Calculated using Tier 3 method
1.A.3.b.iv | motorbikes | Road transport, mopeds & motorcycles | Table_3-25_13 | Tier 2 emission factor | L-category | Gasoline | 4-stroke - Conventional | NA | NH3 | 0.0019 | g/km |  |  | Calculated using Tier 3 method
1.A.3.b.iv | motorbikes | Road transport, mopeds & motorcycles | Table_3-25_14 | Tier 2 emission factor | L-category | Gasoline | 4-stroke - Mot - Euro 1 | NA | NH3 | 0.0019 | g/km |  |  | Calculated using Tier 3 method
1.A.3.b.iv | motorbikes | Road transport, mopeds & motorcycles | Table_3-25_15 | Tier 2 emission factor | L-category | Gasoline | 4-stroke - Mot - Euro 2 | NA | NH3 | 0.0019 | g/km |  |  | Calculated using Tier 3 method
1.A.3.b.iv | motorbikes | Road transport, mopeds & motorcycles | Table_3-25_16 | Tier 2 emission factor | L-category | Gasoline | 4-stroke - Mot - Euro 3 and on | NA | NH3 | 0.0019 | g/km |  |  | Calculated using Tier 3 method
1.A.3.b.iv | motorbikes | Road transport, mopeds & motorcycles | Table_3-25_21 | Tier 2 emission factor | L-category | Gasoline | 4-stroke >750 cm³ - Conventional | NA | NH3 | 0.0019 | g/km |  |  | Calculated using Tier 3 method
1.A.3.b.iv | motorbikes | Road transport, mopeds & motorcycles | Table_3-25_22 | Tier 2 emission factor | L-category | Gasoline | 4-stroke >750 cm³ - Mot - Euro 1 | NA | NH3 | 0.0019 | g/km |  |  | Calculated using Tier 3 method
1.A.3.b.iv | motorbikes | Road transport, mopeds & motorcycles | Table_3-25_23 | Tier 2 emission factor | L-category | Gasoline | 4-stroke >750 cm³ - Mot - Euro 2 | NA | NH3 | 0.0019 | g/km |  |  | Calculated using Tier 3 method
1.A.3.b.iv | motorbikes | Road transport, mopeds & motorcycles | Table_3-25_24 | Tier 2 emission factor | L-category | Gasoline | 4-stroke >750 cm³ - Mot - Euro 3 and on | NA | NH3 | 0.0019 | g/km |  |  | Calculated using Tier 3 method
1.A.3.b.iv | motorbikes | Road transport, mopeds & motorcycles | Table_3-25_17 | Tier 2 emission factor | L-category | Gasoline | 4-stroke 250 - 750 cm³ - Conventional | NA | NH3 | 0.0019 | g/km |  |  | Calculated using Tier 3 method
1.A.3.b.iv | motorbikes | Road transport, mopeds & motorcycles | Table_3-25_18 | Tier 2 emission factor | L-category | Gasoline | 4-stroke 250 - 750 cm³ - Mot - Euro 1 | NA | NH3 | 0.0019 | g/km |  |  | Calculated using Tier 3 method
1.A.3.b.iv | motorbikes | Road transport, mopeds & motorcycles | Table_3-25_19 | Tier 2 emission factor | L-category | Gasoline | 4-stroke 250 - 750 cm³ - Mot - Euro 2 | NA | NH3 | 0.0019 | g/km |  |  | Calculated using Tier 3 method
1.A.3.b.iv | motorbikes | Road transport, mopeds & motorcycles | Table_3-25_20 | Tier 2 emission factor | L-category | Gasoline | 4-stroke 250 - 750 cm³ - Mot - Euro 3 and on | NA | NH3 | 0.0019 | g/km |  |  | Calculated using Tier 3 method
1.A.3.b.iv | motorbikes | Road transport, mopeds & motorcycles | Table_3-25_31 | Tier 2 emission factor | L-category | Gasoline | ATVs - Conventional | NA | NH3 | 0.0019 | g/km |  |  | Calculated using Tier 3 method
1.A.3.b.iv | motorbikes | Road transport, mopeds & motorcycles | Table_3-25_32 | Tier 2 emission factor | L-category | Gasoline | ATVs - Euro 1 | NA | NH3 | 0.0019 | g/km |  |  | Calculated using Tier 3 method
1.A.3.b.iv | motorbikes | Road transport, mopeds & motorcycles | Table_3-25_33 | Tier 2 emission factor | L-category | Gasoline | ATVs - Euro 2 | NA | NH3 | 0.0019 | g/km |  |  | Calculated using Tier 3 method
1.A.3.b.iv | motorbikes | Road transport, mopeds & motorcycles | Table_3-25_34 | Tier 2 emission factor | L-category | Gasoline | ATVs - Euro 3 | NA | NH3 | 0.0019 | g/km |  |  | Calculated using Tier 3 method
1.A.3.b.iv | motorbikes | Road transport, mopeds & motorcycles | Table_3-25_35 | Tier 2 emission factor | L-category | Gasoline | ATVs - Euro 4 | NA | NH3 | 0.0019 | g/km |  |  | Calculated using Tier 3 method
1.A.3.b.iv | motorbikes | Road transport, mopeds & motorcycles | Table_3-25_36 | Tier 2 emission factor | L-category | Gasoline | ATVs - Euro 5 | NA | NH3 | 0.0019 | g/km |  |  | Calculated using Tier 3 method
1.A.3.b.ii |  | Road transport, light duty vehicles | Table_3-19_15 | Tier 2 emission factor | Light commercial vehicles | Diesel | Diesel - Euro 5 – EC 715/2007 | NA | NH3 | 0.0019 | g/km |  |  | Calculated using Tier 3 method
1.A.3.b.ii |  | Road transport, light duty vehicles | Table_3-19_17 | Tier 2 emission factor | Light commercial vehicles | Diesel | Diesel - Euro 6 2018-2020 | NA | NH3 | 0.0019 | g/km |  |  | Calculated using Tier 3 method
1.A.3.b.ii |  | Road transport, light duty vehicles | Table_3-19_18 | Tier 2 emission factor | Light commercial vehicles | Diesel | Diesel - Euro 6 2021+ | NA | NH3 | 0.0019 | g/km |  |  | Calculated using Tier 3 method
1.A.3.b.ii |  | Road transport, light duty vehicles | Table_3-19_16 | Tier 2 emission factor | Light commercial vehicles | Diesel | Diesel - Euro 6 up to 2017 | NA | NH3 | 0.0019 | g/km |  |  | Calculated using Tier 3 method
1.A.3.b.i | LDV | Road transport, passenger cars | Table_3-17_66 | Tier 2 emission factor | Passenger Cars | Diesel | Diesel Large-SUV-Executive - Euro 5 – EC 715/2007 | NA | NH3 | 0.0019 | g/km |  |  | Calculated using Tier 3 method
1.A.3.b.i | LDV | Road transport, passenger cars | Table_3-17_68 | Tier 2 emission factor | Passenger Cars | Diesel | Diesel Large-SUV-Executive - Euro 6 2017-2023 | NA | NH3 | 0.0019 | g/km |  |  | Calculated using Tier 3 method
1.A.3.b.i | LDV | Road transport, passenger cars | Table_3-17_69 | Tier 2 emission factor | Passenger Cars | Diesel | Diesel Large-SUV-Executive - Euro 6 2020+ | NA | NH3 | 0.0019 | g/km |  |  | Calculated using Tier 3 method
1.A.3.b.i | LDV | Road transport, passenger cars | Table_3-17_67 | Tier 2 emission factor | Passenger Cars | Diesel | Diesel Large-SUV-Executive - Euro 6 up to 2016 | NA | NH3 | 0.0019 | g/km |  |  | Calculated using Tier 3 method
1.A.3.b.i | LDV | Road transport, passenger cars | Table_3-17_57 | Tier 2 emission factor | Passenger Cars | Diesel | Diesel Medium - Euro 5 – EC 715/2007 | NA | NH3 | 0.0019 | g/km |  |  | Calculated using Tier 3 method
1.A.3.b.i | LDV | Road transport, passenger cars | Table_3-17_59 | Tier 2 emission factor | Passenger Cars | Diesel | Diesel Medium - Euro 6 2017-2023 | NA | NH3 | 0.0019 | g/km |  |  | Calculated using Tier 3 method
1.A.3.b.i | LDV | Road transport, passenger cars | Table_3-17_60 | Tier 2 emission factor | Passenger Cars | Diesel | Diesel Medium - Euro 6 2020+ | NA | NH3 | 0.0019 | g/km |  |  | Calculated using Tier 3 method
1.A.3.b.i | LDV | Road transport, passenger cars | Table_3-17_58 | Tier 2 emission factor | Passenger Cars | Diesel | Diesel Medium - Euro 6 up to 2016 | NA | NH3 | 0.0019 | g/km |  |  | Calculated using Tier 3 method
1.A.3.b.i | LDV | Road transport, passenger cars | Table_3-17_48 | Tier 2 emission factor | Passenger Cars | Diesel | Diesel Small - Euro 5 – EC 715/2007 | NA | NH3 | 0.0019 | g/km |  |  | Calculated using Tier 3 method
1.A.3.b.i | LDV | Road transport, passenger cars | Table_3-17_50 | Tier 2 emission factor | Passenger Cars | Diesel | Diesel Small - Euro 6 2017-2023 | NA | NH3 | 0.0019 | g/km |  |  | Calculated using Tier 3 method
1.A.3.b.i | LDV | Road transport, passenger cars | Table_3-17_51 | Tier 2 emission factor | Passenger Cars | Diesel | Diesel Small - Euro 6 2020+ | NA | NH3 | 0.0019 | g/km |  |  | Calculated using Tier 3 method
1.A.3.b.i | LDV | Road transport, passenger cars | Table_3-17_49 | Tier 2 emission factor | Passenger Cars | Diesel | Diesel Small - Euro 6 up to 2016 | NA | NH3 | 0.0019 | g/km |  |  | Calculated using Tier 3 method
1.A.3.b.iii |  | Road transport, heavy duty vehicles | Table_3-21_01 | Tier 2 emission factor | Heavy-duty vehicles | Petrol | Petrol >3.5 t - Conventional | NA | NH3 | 0.0019 | g/km |  |  | Calculated using Tier 3 method
1.A.3.b.iv | motorbikes | Road transport, mopeds & motorcycles | Table_3-25_09 | Tier 2 emission factor | L-category | Gasoline | 2-stroke >50 cm³ - Conventional | NA | N2O | 0.002 | g/km |  |  | Calculated using Tier 3 method
1.A.3.b.iv | motorbikes | Road transport, mopeds & motorcycles | Table_3-25_10 | Tier 2 emission factor | L-category | Gasoline | 2-stroke >50 cm³ - Mot - Euro 1 | NA | N2O | 0.002 | g/km |  |  | Calculated using Tier 3 method
1.A.3.b.iv | motorbikes | Road transport, mopeds & motorcycles | Table_3-25_11 | Tier 2 emission factor | L-category | Gasoline | 2-stroke >50 cm³ - Mot - Euro 2 | NA | N2O | 0.002 | g/km |  |  | Calculated using Tier 3 method
1.A.3.b.iv | motorbikes | Road transport, mopeds & motorcycles | Table_3-25_12 | Tier 2 emission factor | L-category | Gasoline | 2-stroke >50 cm³ - Mot - Euro 3 and on | NA | N2O | 0.002 | g/km |  |  | Calculated using Tier 3 method
1.A.3.b.iv | motorbikes | Road transport, mopeds & motorcycles | Table_3-25_13 | Tier 2 emission factor | L-category | Gasoline | 4-stroke - Conventional | NA | N2O | 0.002 | g/km |  |  | Calculated using Tier 3 method
1.A.3.b.iv | motorbikes | Road transport, mopeds & motorcycles | Table_3-25_14 | Tier 2 emission factor | L-category | Gasoline | 4-stroke - Mot - Euro 1 | NA | N2O | 0.002 | g/km |  |  | Calculated using Tier 3 method
1.A.3.b.iv | motorbikes | Road transport, mopeds & motorcycles | Table_3-25_15 | Tier 2 emission factor | L-category | Gasoline | 4-stroke - Mot - Euro 2 | NA | N2O | 0.002 | g/km |  |  | Calculated using Tier 3 method
1.A.3.b.iv | motorbikes | Road transport, mopeds & motorcycles | Table_3-25_16 | Tier 2 emission factor | L-category | Gasoline | 4-stroke - Mot - Euro 3 and on | NA | N2O | 0.002 | g/km |  |  | Calculated using Tier 3 method
1.A.3.b.iv | motorbikes | Road transport, mopeds & motorcycles | Table_3-25_21 | Tier 2 emission factor | L-category | Gasoline | 4-stroke >750 cm³ - Conventional | NA | N2O | 0.002 | g/km |  |  | Calculated using Tier 3 method
1.A.3.b.iv | motorbikes | Road transport, mopeds & motorcycles | Table_3-25_22 | Tier 2 emission factor | L-category | Gasoline | 4-stroke >750 cm³ - Mot - Euro 1 | NA | N2O | 0.002 | g/km |  |  | Calculated using Tier 3 method
1.A.3.b.iv | motorbikes | Road transport, mopeds & motorcycles | Table_3-25_23 | Tier 2 emission factor | L-category | Gasoline | 4-stroke >750 cm³ - Mot - Euro 2 | NA | N2O | 0.002 | g/km |  |  | Calculated using Tier 3 method
1.A.3.b.iv | motorbikes | Road transport, mopeds & motorcycles | Table_3-25_24 | Tier 2 emission factor | L-category | Gasoline | 4-stroke >750 cm³ - Mot - Euro 3 and on | NA | N2O | 0.002 | g/km |  |  | Calculated using Tier 3 method
1.A.3.b.iv | motorbikes | Road transport, mopeds & motorcycles | Table_3-25_17 | Tier 2 emission factor | L-category | Gasoline | 4-stroke 250 - 750 cm³ - Conventional | NA | N2O | 0.002 | g/km |  |  | Calculated using Tier 3 method
1.A.3.b.iv | motorbikes | Road transport, mopeds & motorcycles | Table_3-25_18 | Tier 2 emission factor | L-category | Gasoline | 4-stroke 250 - 750 cm³ - Mot - Euro 1 | NA | N2O | 0.002 | g/km |  |  | Calculated using Tier 3 method
1.A.3.b.iv | motorbikes | Road transport, mopeds & motorcycles | Table_3-25_19 | Tier 2 emission factor | L-category | Gasoline | 4-stroke 250 - 750 cm³ - Mot - Euro 2 | NA | N2O | 0.002 | g/km |  |  | Calculated using Tier 3 method
1.A.3.b.iv | motorbikes | Road transport, mopeds & motorcycles | Table_3-25_20 | Tier 2 emission factor | L-category | Gasoline | 4-stroke 250 - 750 cm³ - Mot - Euro 3 and on | NA | N2O | 0.002 | g/km |  |  | Calculated using Tier 3 method
1.A.3.b.iv | motorbikes | Road transport, mopeds & motorcycles | Table_3-25_31 | Tier 2 emission factor | L-category | Gasoline | ATVs - Conventional | NA | N2O | 0.002 | g/km |  |  | Calculated using Tier 3 method
1.A.3.b.iv | motorbikes | Road transport, mopeds & motorcycles | Table_3-25_32 | Tier 2 emission factor | L-category | Gasoline | ATVs - Euro 1 | NA | N2O | 0.002 | g/km |  |  | Calculated using Tier 3 method
1.A.3.b.iv | motorbikes | Road transport, mopeds & motorcycles | Table_3-25_33 | Tier 2 emission factor | L-category | Gasoline | ATVs - Euro 2 | NA | N2O | 0.002 | g/km |  |  | Calculated using Tier 3 method
1.A.3.b.iv | motorbikes | Road transport, mopeds & motorcycles | Table_3-25_34 | Tier 2 emission factor | L-category | Gasoline | ATVs - Euro 3 | NA | N2O | 0.002 | g/km |  |  | Calculated using Tier 3 method
1.A.3.b.iv | motorbikes | Road transport, mopeds & motorcycles | Table_3-25_35 | Tier 2 emission factor | L-category | Gasoline | ATVs - Euro 4 | NA | N2O | 0.002 | g/km |  |  | Calculated using Tier 3 method
1.A.3.b.iv | motorbikes | Road transport, mopeds & motorcycles | Table_3-25_36 | Tier 2 emission factor | L-category | Gasoline | ATVs - Euro 5 | NA | N2O | 0.002 | g/km |  |  | Calculated using Tier 3 method
1.A.3.b.i | LDV | Road transport, passenger cars | Table_3-17_81 | Tier 2 emission factor | Passenger Cars | E85 | E85 - Euro 4 and later | NA | N2O | 0.002 | g/km |  |  | Calculated using Tier 3 method
1.A.3.b.i | LDV | Road transport, passenger cars | Table_3-17_41 | Tier 2 emission factor | Passenger Cars | Petrol | Petrol Large-SUV-Executive - Euro 3 - 98/69/EC I | NA | N2O | 0.002 | g/km |  |  | Calculated using Tier 3 method
1.A.3.b.i | LDV | Road transport, passenger cars | Table_3-17_42 | Tier 2 emission factor | Passenger Cars | Petrol | Petrol Large-SUV-Executive - Euro 4 - 98/69/EC II | NA | N2O | 0.002 | g/km |  |  | Calculated using Tier 3 method
1.A.3.b.i | LDV | Road transport, passenger cars | Table_3-17_28 | Tier 2 emission factor | Passenger Cars | Petrol | Petrol Medium - Euro 3 - 98/69/EC I | NA | N2O | 0.002 | g/km |  |  | Calculated using Tier 3 method
1.A.3.b.i | LDV | Road transport, passenger cars | Table_3-17_29 | Tier 2 emission factor | Passenger Cars | Petrol | Petrol Medium - Euro 4 - 98/69/EC II | NA | N2O | 0.002 | g/km |  |  | Calculated using Tier 3 method
1.A.3.b.i | LDV | Road transport, passenger cars | Table_3-17_01 | Tier 2 emission factor | Passenger Cars | Petrol | Petrol Mini - Euro 4 - 98/69/EC II | NA | N2O | 0.002 | g/km |  |  | Calculated using Tier 3 method
1.A.3.b.i | LDV | Road transport, passenger cars | Table_3-17_14 | Tier 2 emission factor | Passenger Cars | Petrol | Petrol Small - Euro 3 - 98/69/EC I | NA | N2O | 0.002 | g/km |  |  | Calculated using Tier 3 method
1.A.3.b.i | LDV | Road transport, passenger cars | Table_3-17_15 | Tier 2 emission factor | Passenger Cars | Petrol | Petrol Small - Euro 4 - 98/69/EC II | NA | N2O | 0.002 | g/km |  |  | Calculated using Tier 3 method
1.A.3.b.i | LDV | Road transport, passenger cars | Table_3-17_70 | Tier 2 emission factor | Passenger Cars | LPG | LPG - Conventional | NA | NH3 | 0.002 | g/km |  |  | Calculated using Tier 3 method
1.A.3.b.i | LDV | Road transport, passenger cars | Table_3-17_35 | Tier 2 emission factor | Passenger Cars | Petrol | Petrol Large-SUV-Executive - ECE 15/00-01 | NA | NH3 | 0.002 | g/km |  |  | Calculated using Tier 3 method
1.A.3.b.i | LDV | Road transport, passenger cars | Table_3-17_36 | Tier 2 emission factor | Passenger Cars | Petrol | Petrol Large-SUV-Executive - ECE 15/02 | NA | NH3 | 0.002 | g/km |  |  | Calculated using Tier 3 method
1.A.3.b.i | LDV | Road transport, passenger cars | Table_3-17_37 | Tier 2 emission factor | Passenger Cars | Petrol | Petrol Large-SUV-Executive - ECE 15/03 | NA | NH3 | 0.002 | g/km |  |  | Calculated using Tier 3 method
1.A.3.b.i | LDV | Road transport, passenger cars | Table_3-17_38 | Tier 2 emission factor | Passenger Cars | Petrol | Petrol Large-SUV-Executive - ECE 15/04 | NA | NH3 | 0.002 | g/km |  |  | Calculated using Tier 3 method
1.A.3.b.i | LDV | Road transport, passenger cars | Table_3-17_34 | Tier 2 emission factor | Passenger Cars | Petrol | Petrol Large-SUV-Executive - PRE ECE | NA | NH3 | 0.002 | g/km |  |  | Calculated using Tier 3 method
1.A.3.b.i | LDV | Road transport, passenger cars | Table_3-17_21 | Tier 2 emission factor | Passenger Cars | Petrol | Petrol Medium - ECE 15/00-01 | NA | NH3 | 0.002 | g/km |  |  | Calculated using Tier 3 method
1.A.3.b.i | LDV | Road transport, passenger cars | Table_3-17_22 | Tier 2 emission factor | Passenger Cars | Petrol | Petrol Medium - ECE 15/02 | NA | NH3 | 0.002 | g/km |  |  | Calculated using Tier 3 method
1.A.3.b.i | LDV | Road transport, passenger cars | Table_3-17_23 | Tier 2 emission factor | Passenger Cars | Petrol | Petrol Medium - ECE 15/03 | NA | NH3 | 0.002 | g/km |  |  | Calculated using Tier 3 method
1.A.3.b.i | LDV | Road transport, passenger cars | Table_3-17_24 | Tier 2 emission factor | Passenger Cars | Petrol | Petrol Medium - ECE 15/04 | NA | NH3 | 0.002 | g/km |  |  | Calculated using Tier 3 method
1.A.3.b.i | LDV | Road transport, passenger cars | Table_3-17_25 | Tier 2 emission factor | Passenger Cars | Petrol | Petrol Medium - Open Loop | NA | NH3 | 0.002 | g/km |  |  | Calculated using Tier 3 method
1.A.3.b.i | LDV | Road transport, passenger cars | Table_3-17_20 | Tier 2 emission factor | Passenger Cars | Petrol | Petrol Medium - PRE ECE | NA | NH3 | 0.002 | g/km |  |  | Calculated using Tier 3 method
1.A.3.b.i | LDV | Road transport, passenger cars | Table_3-17_07 | Tier 2 emission factor | Passenger Cars | Petrol | Petrol Small - ECE 15/00-01 | NA | NH3 | 0.002 | g/km |  |  | Calculated using Tier 3 method
1.A.3.b.i | LDV | Road transport, passenger cars | Table_3-17_08 | Tier 2 emission factor | Passenger Cars | Petrol | Petrol Small - ECE 15/02 | NA | NH3 | 0.002 | g/km |  |  | Calculated using Tier 3 method
1.A.3.b.i | LDV | Road transport, passenger cars | Table_3-17_09 | Tier 2 emission factor | Passenger Cars | Petrol | Petrol Small - ECE 15/03 | NA | NH3 | 0.002 | g/km |  |  | Calculated using Tier 3 method
1.A.3.b.i | LDV | Road transport, passenger cars | Table_3-17_10 | Tier 2 emission factor | Passenger Cars | Petrol | Petrol Small - ECE 15/04 | NA | NH3 | 0.002 | g/km |  |  | Calculated using Tier 3 method
1.A.3.b.i | LDV | Road transport, passenger cars | Table_3-17_11 | Tier 2 emission factor | Passenger Cars | Petrol | Petrol Small - Open Loop | NA | NH3 | 0.002 | g/km |  |  | Calculated using Tier 3 method
1.A.3.b.i | LDV | Road transport, passenger cars | Table_3-17_06 | Tier 2 emission factor | Passenger Cars | Petrol | Petrol Small - PRE ECE | NA | NH3 | 0.002 | g/km |  |  | Calculated using Tier 3 method
1.A.3.b.iv | motorbikes | Road transport, mopeds & motorcycles | Table_3-26_33 | Tier 2 emission factor | L-category | Gasoline | ATVs - Euro 5 | NA | PM2.5 | 0.002 | g/km |  |  | Calculated using Tier 3 method |  | PM25
1.A.3.b.ii |  | Road transport, light duty vehicles | Table_3-19_01 | Tier 2 emission factor | Light commercial vehicles | Petrol | Petrol - Conventional | NA | NH3 | 0.0025 | g/km |  |  | Calculated using Tier 3 method
1.A.3.b.iii |  | Road transport, heavy duty vehicles | Table_3-23_13 | Tier 2 emission factor | Buses | Diesel | Coaches Standard - Conventional | NA | NH3 | 0.0029 | g/km |  |  | Calculated using Tier 3 method
1.A.3.b.iii |  | Road transport, heavy duty vehicles | Table_3-23_14 | Tier 2 emission factor | Buses | Diesel | Coaches Standard - Euro I - 91/542/EEC I | NA | NH3 | 0.0029 | g/km |  |  | Calculated using Tier 3 method
1.A.3.b.iii |  | Road transport, heavy duty vehicles | Table_3-23_15 | Tier 2 emission factor | Buses | Diesel | Coaches Standard - Euro II - 91/542/EEC II | NA | NH3 | 0.0029 | g/km |  |  | Calculated using Tier 3 method
1.A.3.b.iii |  | Road transport, heavy duty vehicles | Table_3-23_16 | Tier 2 emission factor | Buses | Diesel | Coaches Standard - Euro III - 2000 | NA | NH3 | 0.0029 | g/km |  |  | Calculated using Tier 3 method
1.A.3.b.iii |  | Road transport, heavy duty vehicles | Table_3-23_17 | Tier 2 emission factor | Buses | Diesel | Coaches Standard - Euro IV - 2005 | NA | NH3 | 0.0029 | g/km |  |  | Calculated using Tier 3 method
1.A.3.b.iii |  | Road transport, heavy duty vehicles | Table_3-21_02 | Tier 2 emission factor | Heavy-duty vehicles | Diesel | Diesel <=7.5 t - Conventional | NA | NH3 | 0.0029 | g/km |  |  | Calculated using Tier 3 method
1.A.3.b.iii |  | Road transport, heavy duty vehicles | Table_3-21_03 | Tier 2 emission factor | Heavy-duty vehicles | Diesel | Diesel <=7.5 t - Euro I - 91/542/EEC I | NA | NH3 | 0.0029 | g/km |  |  | Calculated using Tier 3 method
1.A.3.b.iii |  | Road transport, heavy duty vehicles | Table_3-21_04 | Tier 2 emission factor | Heavy-duty vehicles | Diesel | Diesel <=7.5 t - Euro II - 91/542/EEC II | NA | NH3 | 0.0029 | g/km |  |  | Calculated using Tier 3 method
1.A.3.b.iii |  | Road transport, heavy duty vehicles | Table_3-21_05 | Tier 2 emission factor | Heavy-duty vehicles | Diesel | Diesel <=7.5 t - Euro III - 2000 | NA | NH3 | 0.0029 | g/km |  |  | Calculated using Tier 3 method
1.A.3.b.iii |  | Road transport, heavy duty vehicles | Table_3-21_06 | Tier 2 emission factor | Heavy-duty vehicles | Diesel | Diesel <=7.5 t - Euro IV - 2005 | NA | NH3 | 0.0029 | g/km |  |  | Calculated using Tier 3 method
1.A.3.b.iii |  | Road transport, heavy duty vehicles | Table_3-21_23 | Tier 2 emission factor | Heavy-duty vehicles | Diesel | Diesel >32 t - Conventional | NA | NH3 | 0.0029 | g/km |  |  | Calculated using Tier 3 method
1.A.3.b.iii |  | Road transport, heavy duty vehicles | Table_3-21_24 | Tier 2 emission factor | Heavy-duty vehicles | Diesel | Diesel >32 t - Euro I - 91/542/EEC I | NA | NH3 | 0.0029 | g/km |  |  | Calculated using Tier 3 method
1.A.3.b.iii |  | Road transport, heavy duty vehicles | Table_3-21_25 | Tier 2 emission factor | Heavy-duty vehicles | Diesel | Diesel >32 t - Euro II - 91/542/EEC II | NA | NH3 | 0.0029 | g/km |  |  | Calculated using Tier 3 method
1.A.3.b.iii |  | Road transport, heavy duty vehicles | Table_3-21_26 | Tier 2 emission factor | Heavy-duty vehicles | Diesel | Diesel >32 t - Euro III - 2000 | NA | NH3 | 0.0029 | g/km |  |  | Calculated using Tier 3 method
1.A.3.b.iii |  | Road transport, heavy duty vehicles | Table_3-21_27 | Tier 2 emission factor | Heavy-duty vehicles | Diesel | Diesel >32 t - Euro IV - 2005 | NA | NH3 | 0.0029 | g/km |  |  | Calculated using Tier 3 method
1.A.3.b.iii |  | Road transport, heavy duty vehicles | Table_3-21_16 | Tier 2 emission factor | Heavy-duty vehicles | Diesel | Diesel 16 - 32 t - Conventional | NA | NH3 | 0.0029 | g/km |  |  | Calculated using Tier 3 method
1.A.3.b.iii |  | Road transport, heavy duty vehicles | Table_3-21_17 | Tier 2 emission factor | Heavy-duty vehicles | Diesel | Diesel 16 - 32 t - Euro I - 91/542/EEC I | NA | NH3 | 0.0029 | g/km |  |  | Calculated using Tier 3 method
1.A.3.b.iii |  | Road transport, heavy duty vehicles | Table_3-21_18 | Tier 2 emission factor | Heavy-duty vehicles | Diesel | Diesel 16 - 32 t - Euro II - 91/542/EEC II | NA | NH3 | 0.0029 | g/km |  |  | Calculated using Tier 3 method
1.A.3.b.iii |  | Road transport, heavy duty vehicles | Table_3-21_19 | Tier 2 emission factor | Heavy-duty vehicles | Diesel | Diesel 16 - 32 t - Euro III - 2000 | NA | NH3 | 0.0029 | g/km |  |  | Calculated using Tier 3 method
1.A.3.b.iii |  | Road transport, heavy duty vehicles | Table_3-21_20 | Tier 2 emission factor | Heavy-duty vehicles | Diesel | Diesel 16 - 32 t - Euro IV - 2005 | NA | NH3 | 0.0029 | g/km |  |  | Calculated using Tier 3 method
1.A.3.b.iii |  | Road transport, heavy duty vehicles | Table_3-21_09 | Tier 2 emission factor | Heavy-duty vehicles | Diesel | Diesel 7.5 - 16 t - Conventional | NA | NH3 | 0.0029 | g/km |  |  | Calculated using Tier 3 method
1.A.3.b.iii |  | Road transport, heavy duty vehicles | Table_3-21_10 | Tier 2 emission factor | Heavy-duty vehicles | Diesel | Diesel 7.5 - 16 t - Euro I - 91/542/EEC I | NA | NH3 | 0.0029 | g/km |  |  | Calculated using Tier 3 method
1.A.3.b.iii |  | Road transport, heavy duty vehicles | Table_3-21_11 | Tier 2 emission factor | Heavy-duty vehicles | Diesel | Diesel 7.5 - 16 t - Euro II - 91/542/EEC II | NA | NH3 | 0.0029 | g/km |  |  | Calculated using Tier 3 method
1.A.3.b.iii |  | Road transport, heavy duty vehicles | Table_3-21_12 | Tier 2 emission factor | Heavy-duty vehicles | Diesel | Diesel 7.5 - 16 t - Euro III - 2000 | NA | NH3 | 0.0029 | g/km |  |  | Calculated using Tier 3 method
1.A.3.b.iii |  | Road transport, heavy duty vehicles | Table_3-21_13 | Tier 2 emission factor | Heavy-duty vehicles | Diesel | Diesel 7.5 - 16 t - Euro IV - 2005 | NA | NH3 | 0.0029 | g/km |  |  | Calculated using Tier 3 method
1.A.3.b.iii |  | Road transport, heavy duty vehicles | Table_3-23_05 | Tier 2 emission factor | Buses | Diesel | Urban Buses Standard - Conventional | NA | NH3 | 0.0029 | g/km |  |  | Calculated using Tier 3 method
1.A.3.b.iii |  | Road transport, heavy duty vehicles | Table_3-23_06 | Tier 2 emission factor | Buses | Diesel | Urban Buses Standard - Euro I - 91/542/EEC I | NA | NH3 | 0.0029 | g/km |  |  | Calculated using Tier 3 method
1.A.3.b.iii |  | Road transport, heavy duty vehicles | Table_3-23_07 | Tier 2 emission factor | Buses | Diesel | Urban Buses Standard - Euro II - 91/542/EEC II | NA | NH3 | 0.0029 | g/km |  |  | Calculated using Tier 3 method
1.A.3.b.iii |  | Road transport, heavy duty vehicles | Table_3-23_08 | Tier 2 emission factor | Buses | Diesel | Urban Buses Standard - Euro III - 2000 | NA | NH3 | 0.0029 | g/km |  |  | Calculated using Tier 3 method
1.A.3.b.iii |  | Road transport, heavy duty vehicles | Table_3-23_09 | Tier 2 emission factor | Buses | Diesel | Urban Buses Standard - Euro IV - 2005 | NA | NH3 | 0.0029 | g/km |  |  | Calculated using Tier 3 method
1.A.3.b.ii |  | Road transport, light duty vehicles | Table_3-19_11 | Tier 2 emission factor | Light commercial vehicles | Diesel | Diesel - Euro 1 - 93/59/EEC | NA | N2O | 0.003 | g/km |  |  | Calculated using Tier 3 method
1.A.3.b.iii |  | Road transport, heavy duty vehicles | Table_3-21_05 | Tier 2 emission factor | Heavy-duty vehicles | Diesel | Diesel <=7.5 t - Euro III - 2000 | NA | N2O | 0.003 | g/km |  |  | Calculated using Tier 3 method
1.A.3.b.i | LDV | Road transport, passenger cars | Table_3-17_62 | Tier 2 emission factor | Passenger Cars | Diesel | Diesel Large-SUV-Executive - Euro 1 - 91/441/EEC | NA | N2O | 0.003 | g/km |  |  | Calculated using Tier 3 method
1.A.3.b.i | LDV | Road transport, passenger cars | Table_3-17_53 | Tier 2 emission factor | Passenger Cars | Diesel | Diesel Medium - Euro 1 - 91/441/EEC | NA | N2O | 0.003 | g/km |  |  | Calculated using Tier 3 method
1.A.3.b.iii |  | Road transport, heavy duty vehicles | Table_3-23_16 | Tier 2 emission factor | Buses | Diesel | Coaches Standard - Euro III - 2000 | NA | N2O | 0.004 | g/km |  |  | Calculated using Tier 3 method
1.A.3.b.ii |  | Road transport, light duty vehicles | Table_3-19_15 | Tier 2 emission factor | Light commercial vehicles | Diesel | Diesel - Euro 5 – EC 715/2007 | NA | N2O | 0.004 | g/km |  |  | Calculated using Tier 3 method
1.A.3.b.ii |  | Road transport, light duty vehicles | Table_3-19_17 | Tier 2 emission factor | Light commercial vehicles | Diesel | Diesel - Euro 6 2018-2020 | NA | N2O | 0.004 | g/km |  |  | Calculated using Tier 3 method
1.A.3.b.ii |  | Road transport, light duty vehicles | Table_3-19_18 | Tier 2 emission factor | Light commercial vehicles | Diesel | Diesel - Euro 6 2021+ | NA | N2O | 0.004 | g/km |  |  | Calculated using Tier 3 method
1.A.3.b.ii |  | Road transport, light duty vehicles | Table_3-19_16 | Tier 2 emission factor | Light commercial vehicles | Diesel | Diesel - Euro 6 up to 2017 | NA | N2O | 0.004 | g/km |  |  | Calculated using Tier 3 method
1.A.3.b.iii |  | Road transport, heavy duty vehicles | Table_3-21_04 | Tier 2 emission factor | Heavy-duty vehicles | Diesel | Diesel <=7.5 t - Euro II - 91/542/EEC II | NA | N2O | 0.004 | g/km |  |  | Calculated using Tier 3 method
1.A.3.b.iii |  | Road transport, heavy duty vehicles | Table_3-21_19 | Tier 2 emission factor | Heavy-duty vehicles | Diesel | Diesel 16 - 32 t - Euro III - 2000 | NA | N2O | 0.004 | g/km |  |  | Calculated using Tier 3 method
1.A.3.b.iii |  | Road transport, heavy duty vehicles | Table_3-21_12 | Tier 2 emission factor | Heavy-duty vehicles | Diesel | Diesel 7.5 - 16 t - Euro III - 2000 | NA | N2O | 0.004 | g/km |  |  | Calculated using Tier 3 method
1.A.3.b.i | LDV | Road transport, passenger cars | Table_3-17_66 | Tier 2 emission factor | Passenger Cars | Diesel | Diesel Large-SUV-Executive - Euro 5 – EC 715/2007 | NA | N2O | 0.004 | g/km |  |  | Calculated using Tier 3 method
1.A.3.b.i | LDV | Road transport, passenger cars | Table_3-17_68 | Tier 2 emission factor | Passenger Cars | Diesel | Diesel Large-SUV-Executive - Euro 6 2017-2023 | NA | N2O | 0.004 | g/km |  |  | Calculated using Tier 3 method
1.A.3.b.i | LDV | Road transport, passenger cars | Table_3-17_69 | Tier 2 emission factor | Passenger Cars | Diesel | Diesel Large-SUV-Executive - Euro 6 2020+ | NA | N2O | 0.004 | g/km |  |  | Calculated using Tier 3 method
1.A.3.b.i | LDV | Road transport, passenger cars | Table_3-17_67 | Tier 2 emission factor | Passenger Cars | Diesel | Diesel Large-SUV-Executive - Euro 6 up to 2016 | NA | N2O | 0.004 | g/km |  |  | Calculated using Tier 3 method
1.A.3.b.i | LDV | Road transport, passenger cars | Table_3-17_57 | Tier 2 emission factor | Passenger Cars | Diesel | Diesel Medium - Euro 5 – EC 715/2007 | NA | N2O | 0.004 | g/km |  |  | Calculated using Tier 3 method
1.A.3.b.i | LDV | Road transport, passenger cars | Table_3-17_59 | Tier 2 emission factor | Passenger Cars | Diesel | Diesel Medium - Euro 6 2017-2023 | NA | N2O | 0.004 | g/km |  |  | Calculated using Tier 3 method
1.A.3.b.i | LDV | Road transport, passenger cars | Table_3-17_60 | Tier 2 emission factor | Passenger Cars | Diesel | Diesel Medium - Euro 6 2020+ | NA | N2O | 0.004 | g/km |  |  | Calculated using Tier 3 method
1.A.3.b.i | LDV | Road transport, passenger cars | Table_3-17_58 | Tier 2 emission factor | Passenger Cars | Diesel | Diesel Medium - Euro 6 up to 2016 | NA | N2O | 0.004 | g/km |  |  | Calculated using Tier 3 method
1.A.3.b.i | LDV | Road transport, passenger cars | Table_3-17_48 | Tier 2 emission factor | Passenger Cars | Diesel | Diesel Small - Euro 5 – EC 715/2007 | NA | N2O | 0.004 | g/km |  |  | Calculated using Tier 3 method
1.A.3.b.i | LDV | Road transport, passenger cars | Table_3-17_50 | Tier 2 emission factor | Passenger Cars | Diesel | Diesel Small - Euro 6 2017-2023 | NA | N2O | 0.004 | g/km |  |  | Calculated using Tier 3 method
1.A.3.b.i | LDV | Road transport, passenger cars | Table_3-17_51 | Tier 2 emission factor | Passenger Cars | Diesel | Diesel Small - Euro 6 2020+ | NA | N2O | 0.004 | g/km |  |  | Calculated using Tier 3 method
1.A.3.b.i | LDV | Road transport, passenger cars | Table_3-17_49 | Tier 2 emission factor | Passenger Cars | Diesel | Diesel Small - Euro 6 up to 2016 | NA | N2O | 0.004 | g/km |  |  | Calculated using Tier 3 method
1.A.3.b.i | LDV | Road transport, passenger cars | Table_3-17_73 | Tier 2 emission factor | Passenger Cars | LPG | LPG - Euro 3 - 98/69/EC I | NA | N2O | 0.004 | g/km |  |  | Calculated using Tier 3 method
1.A.3.b.i | LDV | Road transport, passenger cars | Table_3-17_74 | Tier 2 emission factor | Passenger Cars | LPG | LPG - Euro 4 - 98/69/EC II | NA | N2O | 0.004 | g/km |  |  | Calculated using Tier 3 method
1.A.3.b.i | LDV | Road transport, passenger cars | Table_3-17_75 | Tier 2 emission factor | Passenger Cars | LPG | LPG - Euro 5 – EC 715/2007 | NA | N2O | 0.004 | g/km |  |  | Calculated using Tier 3 method
1.A.3.b.i | LDV | Road transport, passenger cars | Table_3-17_76 | Tier 2 emission factor | Passenger Cars | LPG | LPG - Euro 6 – EC 715/2007 | NA | N2O | 0.004 | g/km |  |  | Calculated using Tier 3 method
1.A.3.b.i | LDV | Road transport, passenger cars | Table_3-17_77 | Tier 2 emission factor | Passenger Cars | Petrol | 2-Stroke - Conventional | NA | N2O | 0.005 | g/km |  |  | Calculated using Tier 3 method
1.A.3.b.iii |  | Road transport, heavy duty vehicles | Table_3-21_03 | Tier 2 emission factor | Heavy-duty vehicles | Diesel | Diesel <=7.5 t - Euro I - 91/542/EEC I | NA | N2O | 0.005 | g/km |  |  | Calculated using Tier 3 method
1.A.3.b.i | LDV | Road transport, passenger cars | Table_3-17_63 | Tier 2 emission factor | Passenger Cars | Diesel | Diesel Large-SUV-Executive - Euro 2 - 94/12/EEC | NA | N2O | 0.005 | g/km |  |  | Calculated using Tier 3 method
1.A.3.b.i | LDV | Road transport, passenger cars | Table_3-17_54 | Tier 2 emission factor | Passenger Cars | Diesel | Diesel Medium - Euro 2 - 94/12/EEC | NA | N2O | 0.005 | g/km |  |  | Calculated using Tier 3 method
1.A.3.b.iv | motorbikes | Road transport, mopeds & motorcycles | Table_3-25_25 | Tier 2 emission factor | L-category | Gasoline | Mini-cars - Conventional | NA | N2O | 0.005 | g/km |  |  | Calculated using Tier 3 method
1.A.3.b.iv | motorbikes | Road transport, mopeds & motorcycles | Table_3-25_26 | Tier 2 emission factor | L-category | Gasoline | Mini-cars - Euro 1 | NA | N2O | 0.005 | g/km |  |  | Calculated using Tier 3 method
1.A.3.b.iv | motorbikes | Road transport, mopeds & motorcycles | Table_3-25_27 | Tier 2 emission factor | L-category | Gasoline | Mini-cars - Euro 2 | NA | N2O | 0.005 | g/km |  |  | Calculated using Tier 3 method
1.A.3.b.iv | motorbikes | Road transport, mopeds & motorcycles | Table_3-25_28 | Tier 2 emission factor | L-category | Gasoline | Mini-cars - Euro 3 | NA | N2O | 0.005 | g/km |  |  | Calculated using Tier 3 method
1.A.3.b.iv | motorbikes | Road transport, mopeds & motorcycles | Table_3-25_29 | Tier 2 emission factor | L-category | Gasoline | Mini-cars - Euro 4 | NA | N2O | 0.005 | g/km |  |  | Calculated using Tier 3 method
1.A.3.b.iv | motorbikes | Road transport, mopeds & motorcycles | Table_3-25_30 | Tier 2 emission factor | L-category | Gasoline | Mini-cars - Euro 5 | NA | N2O | 0.005 | g/km |  |  | Calculated using Tier 3 method
1.A.3.b.iii | HDV | Road transport, heavy duty vehicles | Table_3-21_06 | Tier 2 emission factor | Heavy-duty vehicles | Diesel | Diesel <=7.5 t - Euro IV - 2005 | NA | NMVOC | 0.005 | g/km |  |  | Calculated using Tier 3 method |  | VOC
1.A.3.b.iii | HDV | Road transport, heavy duty vehicles | Table_3-21_07 | Tier 2 emission factor | Heavy-duty vehicles | Diesel | Diesel <=7.5 t - Euro V - 2008 | NA | NMVOC | 0.005 | g/km |  |  | Calculated using Tier 3 method |  | VOC
1.A.3.b.iii | HDV | Road transport, heavy duty vehicles | Table_3-21_08 | Tier 2 emission factor | Heavy-duty vehicles | Diesel | Diesel <=7.5 t - Euro VI | NA | NMVOC | 0.005 | g/km |  |  | Calculated using Tier 3 method |  | VOC
1.A.3.b.ii |  | Road transport, light duty vehicles | Table_3-19_12 | Tier 2 emission factor | Light commercial vehicles | Diesel | Diesel - Euro 2 - 96/69/EEC | NA | N2O | 0.006 | g/km |  |  | Calculated using Tier 3 method
1.A.3.b.iii |  | Road transport, heavy duty vehicles | Table_3-21_06 | Tier 2 emission factor | Heavy-duty vehicles | Diesel | Diesel <=7.5 t - Euro IV - 2005 | NA | N2O | 0.006 | g/km |  |  | Calculated using Tier 3 method
1.A.3.b.iii |  | Road transport, heavy duty vehicles | Table_3-21_01 | Tier 2 emission factor | Heavy-duty vehicles | Petrol | Petrol >3.5 t - Conventional | NA | N2O | 0.006 | g/km |  |  | Calculated using Tier 3 method
1.A.3.b.i | LDV | Road transport, passenger cars | Table_3-17_40 | Tier 2 emission factor | Passenger Cars | Petrol | Petrol Large-SUV-Executive - Euro 2 - 94/12/EEC | NA | N2O | 0.006 | g/km |  |  | Calculated using Tier 3 method
1.A.3.b.i | LDV | Road transport, passenger cars | Table_3-17_27 | Tier 2 emission factor | Passenger Cars | Petrol | Petrol Medium - Euro 2 - 94/12/EEC | NA | N2O | 0.006 | g/km |  |  | Calculated using Tier 3 method
1.A.3.b.i | LDV | Road transport, passenger cars | Table_3-17_13 | Tier 2 emission factor | Passenger Cars | Petrol | Petrol Small - Euro 2 - 94/12/EEC | NA | N2O | 0.006 | g/km |  |  | Calculated using Tier 3 method
1.A.3.b.iii |  | Road transport, heavy duty vehicles | Table_3-21_26 | Tier 2 emission factor | Heavy-duty vehicles | Diesel | Diesel >32 t - Euro III - 2000 | NA | N2O | 0.007 | g/km |  |  | Calculated using Tier 3 method
1.A.3.b.iii |  | Road transport, heavy duty vehicles | Table_3-21_18 | Tier 2 emission factor | Heavy-duty vehicles | Diesel | Diesel 16 - 32 t - Euro II - 91/542/EEC II | NA | N2O | 0.007 | g/km |  |  | Calculated using Tier 3 method
1.A.3.b.i | LDV | Road transport, passenger cars | Table_3-17_55 | Tier 2 emission factor | Passenger Cars | Diesel | Diesel Medium - Euro 3 - 98/69/EC I | NA | N2O | 0.007 | g/km |  |  | Calculated using Tier 3 method
1.A.3.b.iii |  | Road transport, heavy duty vehicles | Table_3-23_15 | Tier 2 emission factor | Buses | Diesel | Coaches Standard - Euro II - 91/542/EEC II | NA | N2O | 0.008 | g/km |  |  | Calculated using Tier 3 method
1.A.3.b.iii |  | Road transport, heavy duty vehicles | Table_3-21_17 | Tier 2 emission factor | Heavy-duty vehicles | Diesel | Diesel 16 - 32 t - Euro I - 91/542/EEC I | NA | N2O | 0.008 | g/km |  |  | Calculated using Tier 3 method
1.A.3.b.iii |  | Road transport, heavy duty vehicles | Table_3-21_10 | Tier 2 emission factor | Heavy-duty vehicles | Diesel | Diesel 7.5 - 16 t - Euro I - 91/542/EEC I | NA | N2O | 0.008 | g/km |  |  | Calculated using Tier 3 method
1.A.3.b.iii |  | Road transport, heavy duty vehicles | Table_3-21_11 | Tier 2 emission factor | Heavy-duty vehicles | Diesel | Diesel 7.5 - 16 t - Euro II - 91/542/EEC II | NA | N2O | 0.008 | g/km |  |  | Calculated using Tier 3 method
1.A.3.b.i | LDV | Road transport, passenger cars | Table_3-17_72 | Tier 2 emission factor | Passenger Cars | LPG | LPG - Euro 2 - 94/12/EEC | NA | N2O | 0.008 | g/km |  |  | Calculated using Tier 3 method
1.A.3.b.iii | HDV | Road transport, heavy duty vehicles | Table_3-21_13 | Tier 2 emission factor | Heavy-duty vehicles | Diesel | Diesel 7.5 - 16 t - Euro IV - 2005 | NA | NMVOC | 0.008 | g/km |  |  | Calculated using Tier 3 method |  | VOC
1.A.3.b.iii | HDV | Road transport, heavy duty vehicles | Table_3-21_14 | Tier 2 emission factor | Heavy-duty vehicles | Diesel | Diesel 7.5 - 16 t - Euro V - 2008 | NA | NMVOC | 0.008 | g/km |  |  | Calculated using Tier 3 method |  | VOC
1.A.3.b.iii | HDV | Road transport, heavy duty vehicles | Table_3-21_15 | Tier 2 emission factor | Heavy-duty vehicles | Diesel | Diesel 7.5 - 16 t - Euro VI | NA | NMVOC | 0.008 | g/km |  |  | Calculated using Tier 3 method |  | VOC
1.A.3.b.i | LDV | Road transport, passenger cars | Table_3-17_66 | Tier 2 emission factor | Passenger Cars | Diesel | Diesel Large-SUV-Executive - Euro 5 – EC 715/2007 | NA | NMVOC | 0.008 | g/km |  |  | Calculated using Tier 3 method | Diesel | VOC
1.A.3.b.i | LDV | Road transport, passenger cars | Table_3-17_68 | Tier 2 emission factor | Passenger Cars | Diesel | Diesel Large-SUV-Executive - Euro 6 2017-2023 | NA | NMVOC | 0.008 | g/km |  |  | Calculated using Tier 3 method | Diesel | VOC
1.A.3.b.i | LDV | Road transport, passenger cars | Table_3-17_69 | Tier 2 emission factor | Passenger Cars | Diesel | Diesel Large-SUV-Executive - Euro 6 2020+ | NA | NMVOC | 0.008 | g/km |  |  | Calculated using Tier 3 method | Diesel | VOC
1.A.3.b.i | LDV | Road transport, passenger cars | Table_3-17_67 | Tier 2 emission factor | Passenger Cars | Diesel | Diesel Large-SUV-Executive - Euro 6 up to 2016 | NA | NMVOC | 0.008 | g/km |  |  | Calculated using Tier 3 method | Diesel | VOC
1.A.3.b.i | LDV | Road transport, passenger cars | Table_3-17_57 | Tier 2 emission factor | Passenger Cars | Diesel | Diesel Medium - Euro 5 – EC 715/2007 | NA | NMVOC | 0.008 | g/km |  |  | Calculated using Tier 3 method | Diesel | VOC
1.A.3.b.i | LDV | Road transport, passenger cars | Table_3-17_59 | Tier 2 emission factor | Passenger Cars | Diesel | Diesel Medium - Euro 6 2017-2023 | NA | NMVOC | 0.008 | g/km |  |  | Calculated using Tier 3 method | Diesel | VOC
1.A.3.b.i | LDV | Road transport, passenger cars | Table_3-17_60 | Tier 2 emission factor | Passenger Cars | Diesel | Diesel Medium - Euro 6 2020+ | NA | NMVOC | 0.008 | g/km |  |  | Calculated using Tier 3 method | Diesel | VOC
1.A.3.b.i | LDV | Road transport, passenger cars | Table_3-17_58 | Tier 2 emission factor | Passenger Cars | Diesel | Diesel Medium - Euro 6 up to 2016 | NA | NMVOC | 0.008 | g/km |  |  | Calculated using Tier 3 method | Diesel | VOC
1.A.3.b.iii |  | Road transport, heavy duty vehicles | Table_3-23_14 | Tier 2 emission factor | Buses | Diesel | Coaches Standard - Euro I - 91/542/EEC I | NA | N2O | 0.009 | g/km |  |  | Calculated using Tier 3 method
1.A.3.b.ii |  | Road transport, light duty vehicles | Table_3-19_13 | Tier 2 emission factor | Light commercial vehicles | Diesel | Diesel - Euro 3 - 98/69/EC I | NA | N2O | 0.009 | g/km |  |  | Calculated using Tier 3 method
1.A.3.b.ii |  | Road transport, light duty vehicles | Table_3-19_14 | Tier 2 emission factor | Light commercial vehicles | Diesel | Diesel - Euro 4 - 98/69/EC II | NA | N2O | 0.009 | g/km |  |  | Calculated using Tier 3 method
1.A.3.b.iii |  | Road transport, heavy duty vehicles | Table_3-23_19 | Tier 2 emission factor | Buses | Diesel | Coaches Standard - Euro VI A/B/C | NA | NH3 | 0.009 | g/km |  |  | Calculated using Tier 3 method
1.A.3.b.iii |  | Road transport, heavy duty vehicles | Table_3-23_19 | Tier 2 emission factor | Buses | Diesel | Coaches Standard - Euro VI D/E | NA | NH3 | 0.009 | g/km |  |  | Calculated using Tier 3 method
1.A.3.b.iii |  | Road transport, heavy duty vehicles | Table_3-23_11 | Tier 2 emission factor | Buses | Diesel | Urban Buses Standard - Euro VI A/B/C | NA | NH3 | 0.009 | g/km |  |  | Calculated using Tier 3 method
1.A.3.b.iii |  | Road transport, heavy duty vehicles | Table_3-23_11 | Tier 2 emission factor | Buses | Diesel | Urban Buses Standard - Euro VI D/E | NA | NH3 | 0.009 | g/km |  |  | Calculated using Tier 3 method
1.A.3.b.i | LDV | Road transport, passenger cars | Table_3-17_64 | Tier 2 emission factor | Passenger Cars | Diesel | Diesel Large-SUV-Executive - Euro 3 - 98/69/EC I | NA | N2O | 0.01 | g/km |  |  | Calculated using Tier 3 method
1.A.3.b.i | LDV | Road transport, passenger cars | Table_3-17_65 | Tier 2 emission factor | Passenger Cars | Diesel | Diesel Large-SUV-Executive - Euro 4 - 98/69/EC II | NA | N2O | 0.01 | g/km |  |  | Calculated using Tier 3 method
1.A.3.b.i | LDV | Road transport, passenger cars | Table_3-17_56 | Tier 2 emission factor | Passenger Cars | Diesel | Diesel Medium - Euro 4 - 98/69/EC II | NA | N2O | 0.01 | g/km |  |  | Calculated using Tier 3 method
1.A.3.b.i | LDV | Road transport, passenger cars | Table_3-17_47 | Tier 2 emission factor | Passenger Cars | Diesel | Diesel Small - Euro 4 - 98/69/EC II | NA | N2O | 0.01 | g/km |  |  | Calculated using Tier 3 method
1.A.3.b.ii |  | Road transport, light duty vehicles | Table_3-19_01 | Tier 2 emission factor | Light commercial vehicles | Petrol | Petrol - Conventional | NA | N2O | 0.01 | g/km |  |  | Calculated using Tier 3 method
1.A.3.b.i | LDV | Road transport, passenger cars | Table_3-17_35 | Tier 2 emission factor | Passenger Cars | Petrol | Petrol Large-SUV-Executive - ECE 15/00-01 | NA | N2O | 0.01 | g/km |  |  | Calculated using Tier 3 method
1.A.3.b.i | LDV | Road transport, passenger cars | Table_3-17_36 | Tier 2 emission factor | Passenger Cars | Petrol | Petrol Large-SUV-Executive - ECE 15/02 | NA | N2O | 0.01 | g/km |  |  | Calculated using Tier 3 method
1.A.3.b.i | LDV | Road transport, passenger cars | Table_3-17_37 | Tier 2 emission factor | Passenger Cars | Petrol | Petrol Large-SUV-Executive - ECE 15/03 | NA | N2O | 0.01 | g/km |  |  | Calculated using Tier 3 method
1.A.3.b.i | LDV | Road transport, passenger cars | Table_3-17_38 | Tier 2 emission factor | Passenger Cars | Petrol | Petrol Large-SUV-Executive - ECE 15/04 | NA | N2O | 0.01 | g/km |  |  | Calculated using Tier 3 method
1.A.3.b.i | LDV | Road transport, passenger cars | Table_3-17_34 | Tier 2 emission factor | Passenger Cars | Petrol | Petrol Large-SUV-Executive - PRE ECE | NA | N2O | 0.01 | g/km |  |  | Calculated using Tier 3 method
1.A.3.b.i | LDV | Road transport, passenger cars | Table_3-17_21 | Tier 2 emission factor | Passenger Cars | Petrol | Petrol Medium - ECE 15/00-01 | NA | N2O | 0.01 | g/km |  |  | Calculated using Tier 3 method
1.A.3.b.i | LDV | Road transport, passenger cars | Table_3-17_22 | Tier 2 emission factor | Passenger Cars | Petrol | Petrol Medium - ECE 15/02 | NA | N2O | 0.01 | g/km |  |  | Calculated using Tier 3 method
1.A.3.b.i | LDV | Road transport, passenger cars | Table_3-17_23 | Tier 2 emission factor | Passenger Cars | Petrol | Petrol Medium - ECE 15/03 | NA | N2O | 0.01 | g/km |  |  | Calculated using Tier 3 method
1.A.3.b.i | LDV | Road transport, passenger cars | Table_3-17_24 | Tier 2 emission factor | Passenger Cars | Petrol | Petrol Medium - ECE 15/04 | NA | N2O | 0.01 | g/km |  |  | Calculated using Tier 3 method
1.A.3.b.i | LDV | Road transport, passenger cars | Table_3-17_26 | Tier 2 emission factor | Passenger Cars | Petrol | Petrol Medium - Euro 1 - 91/441/EEC | NA | N2O | 0.01 | g/km |  |  | Calculated using Tier 3 method
1.A.3.b.i | LDV | Road transport, passenger cars | Table_3-17_25 | Tier 2 emission factor | Passenger Cars | Petrol | Petrol Medium - Open Loop | NA | N2O | 0.01 | g/km |  |  | Calculated using Tier 3 method
1.A.3.b.i | LDV | Road transport, passenger cars | Table_3-17_20 | Tier 2 emission factor | Passenger Cars | Petrol | Petrol Medium - PRE ECE | NA | N2O | 0.01 | g/km |  |  | Calculated using Tier 3 method
1.A.3.b.i | LDV | Road transport, passenger cars | Table_3-17_07 | Tier 2 emission factor | Passenger Cars | Petrol | Petrol Small - ECE 15/00-01 | NA | N2O | 0.01 | g/km |  |  | Calculated using Tier 3 method
1.A.3.b.i | LDV | Road transport, passenger cars | Table_3-17_08 | Tier 2 emission factor | Passenger Cars | Petrol | Petrol Small - ECE 15/02 | NA | N2O | 0.01 | g/km |  |  | Calculated using Tier 3 method
1.A.3.b.i | LDV | Road transport, passenger cars | Table_3-17_09 | Tier 2 emission factor | Passenger Cars | Petrol | Petrol Small - ECE 15/03 | NA | N2O | 0.01 | g/km |  |  | Calculated using Tier 3 method
1.A.3.b.i | LDV | Road transport, passenger cars | Table_3-17_10 | Tier 2 emission factor | Passenger Cars | Petrol | Petrol Small - ECE 15/04 | NA | N2O | 0.01 | g/km |  |  | Calculated using Tier 3 method
1.A.3.b.i | LDV | Road transport, passenger cars | Table_3-17_12 | Tier 2 emission factor | Passenger Cars | Petrol | Petrol Small - Euro 1 - 91/441/EEC | NA | N2O | 0.01 | g/km |  |  | Calculated using Tier 3 method
1.A.3.b.i | LDV | Road transport, passenger cars | Table_3-17_11 | Tier 2 emission factor | Passenger Cars | Petrol | Petrol Small - Open Loop | NA | N2O | 0.01 | g/km |  |  | Calculated using Tier 3 method
1.A.3.b.i | LDV | Road transport, passenger cars | Table_3-17_06 | Tier 2 emission factor | Passenger Cars | Petrol | Petrol Small - PRE ECE | NA | N2O | 0.01 | g/km |  |  | Calculated using Tier 3 method
1.A.3.b.iii | HDV | Road transport, heavy duty vehicles | Table_3-21_20 | Tier 2 emission factor | Heavy-duty vehicles | Diesel | Diesel 16 - 32 t - Euro IV - 2005 | NA | NMVOC | 0.01 | g/km |  |  | Calculated using Tier 3 method |  | VOC
1.A.3.b.iii | HDV | Road transport, heavy duty vehicles | Table_3-21_21 | Tier 2 emission factor | Heavy-duty vehicles | Diesel | Diesel 16 - 32 t - Euro V - 2008 | NA | NMVOC | 0.01 | g/km |  |  | Calculated using Tier 3 method |  | VOC
1.A.3.b.iii | HDV | Road transport, heavy duty vehicles | Table_3-21_22 | Tier 2 emission factor | Heavy-duty vehicles | Diesel | Diesel 16 - 32 t - Euro VI | NA | NMVOC | 0.01 | g/km |  |  | Calculated using Tier 3 method |  | VOC
1.A.3.b.i | LDV | Road transport, passenger cars | Table_3-17_48 | Tier 2 emission factor | Passenger Cars | Diesel | Diesel Small - Euro 5 – EC 715/2007 | NA | NMVOC | 0.01 | g/km |  |  | Calculated using Tier 3 method | Diesel | VOC
1.A.3.b.i | LDV | Road transport, passenger cars | Table_3-17_50 | Tier 2 emission factor | Passenger Cars | Diesel | Diesel Small - Euro 6 2017-2023 | NA | NMVOC | 0.01 | g/km |  |  | Calculated using Tier 3 method | Diesel | VOC
1.A.3.b.i | LDV | Road transport, passenger cars | Table_3-17_51 | Tier 2 emission factor | Passenger Cars | Diesel | Diesel Small - Euro 6 2020+ | NA | NMVOC | 0.01 | g/km |  |  | Calculated using Tier 3 method | Diesel | VOC
1.A.3.b.i | LDV | Road transport, passenger cars | Table_3-17_49 | Tier 2 emission factor | Passenger Cars | Diesel | Diesel Small - Euro 6 up to 2016 | NA | NMVOC | 0.01 | g/km |  |  | Calculated using Tier 3 method | Diesel | VOC
1.A.3.b.iv | motorbikes | Road transport, mopeds & motorcycles | Table_3-26_32 | Tier 2 emission factor | L-category | Gasoline | ATVs - Euro 4 | NA | PM2.5 | 0.01 | g/km |  |  | Calculated using Tier 3 method |  | PM25
1.A.3.b.i | LDV | Road transport, passenger cars | Table_3-17_39 | Tier 2 emission factor | Passenger Cars | Petrol | Petrol Large-SUV-Executive - Euro 1 - 91/441/EEC | NA | N2O | 0.011 | g/km |  |  | Calculated using Tier 3 method
1.A.3.b.iii |  | Road transport, heavy duty vehicles | Table_3-23_18 | Tier 2 emission factor | Buses | Diesel | Coaches Standard - Euro V - 2008 | NA | NH3 | 0.011 | g/km |  |  | Calculated using Tier 3 method
1.A.3.b.iii |  | Road transport, heavy duty vehicles | Table_3-21_07 | Tier 2 emission factor | Heavy-duty vehicles | Diesel | Diesel <=7.5 t - Euro V - 2008 | NA | NH3 | 0.011 | g/km |  |  | Calculated using Tier 3 method
1.A.3.b.iii |  | Road transport, heavy duty vehicles | Table_3-21_28 | Tier 2 emission factor | Heavy-duty vehicles | Diesel | Diesel >32 t - Euro V - 2008 | NA | NH3 | 0.011 | g/km |  |  | Calculated using Tier 3 method
1.A.3.b.iii |  | Road transport, heavy duty vehicles | Table_3-21_21 | Tier 2 emission factor | Heavy-duty vehicles | Diesel | Diesel 16 - 32 t - Euro V - 2008 | NA | NH3 | 0.011 | g/km |  |  | Calculated using Tier 3 method
1.A.3.b.iii |  | Road transport, heavy duty vehicles | Table_3-21_14 | Tier 2 emission factor | Heavy-duty vehicles | Diesel | Diesel 7.5 - 16 t - Euro V - 2008 | NA | NH3 | 0.011 | g/km |  |  | Calculated using Tier 3 method
1.A.3.b.iii |  | Road transport, heavy duty vehicles | Table_3-23_10 | Tier 2 emission factor | Buses | Diesel | Urban Buses Standard - Euro V - 2008 | NA | NH3 | 0.011 | g/km |  |  | Calculated using Tier 3 method
1.A.3.b.i | LDV | Road transport, passenger cars | Table_3-17_82 | Tier 2 emission factor | Passenger Cars | CNG | CNG - Euro 6 and later 4 | NA | NOx | 0.011 | g/km |  |  | Calculated using Tier 3 method | natural gas | NOx
1.A.3.b.iii |  | Road transport, heavy duty vehicles | Table_3-23_17 | Tier 2 emission factor | Buses | Diesel | Coaches Standard - Euro IV - 2005 | NA | N2O | 0.012 | g/km |  |  | Calculated using Tier 3 method
1.A.3.b.iii |  | Road transport, heavy duty vehicles | Table_3-21_24 | Tier 2 emission factor | Heavy-duty vehicles | Diesel | Diesel >32 t - Euro I - 91/542/EEC I | NA | N2O | 0.012 | g/km |  |  | Calculated using Tier 3 method
1.A.3.b.iii |  | Road transport, heavy duty vehicles | Table_3-21_25 | Tier 2 emission factor | Heavy-duty vehicles | Diesel | Diesel >32 t - Euro II - 91/542/EEC II | NA | N2O | 0.012 | g/km |  |  | Calculated using Tier 3 method
1.A.3.b.iii |  | Road transport, heavy duty vehicles | Table_3-21_20 | Tier 2 emission factor | Heavy-duty vehicles | Diesel | Diesel 16 - 32 t - Euro IV - 2005 | NA | N2O | 0.012 | g/km |  |  | Calculated using Tier 3 method
1.A.3.b.iii |  | Road transport, heavy duty vehicles | Table_3-21_13 | Tier 2 emission factor | Heavy-duty vehicles | Diesel | Diesel 7.5 - 16 t - Euro IV - 2005 | NA | N2O | 0.012 | g/km |  |  | Calculated using Tier 3 method
1.A.3.b.iii |  | Road transport, heavy duty vehicles | Table_3-23_06 | Tier 2 emission factor | Buses | Diesel | Urban Buses Standard - Euro I - 91/542/EEC I | NA | N2O | 0.012 | g/km |  |  | Calculated using Tier 3 method
1.A.3.b.iii |  | Road transport, heavy duty vehicles | Table_3-23_09 | Tier 2 emission factor | Buses | Diesel | Urban Buses Standard - Euro IV - 2005 | NA | N2O | 0.012 | g/km |  |  | Calculated using Tier 3 method
1.A.3.b.iii | HDV | Road transport, heavy duty vehicles | Table_3-21_27 | Tier 2 emission factor | Heavy-duty vehicles | Diesel | Diesel >32 t - Euro IV - 2005 | NA | NMVOC | 0.012 | g/km |  |  | Calculated using Tier 3 method |  | VOC
1.A.3.b.iii | HDV | Road transport, heavy duty vehicles | Table_3-21_28 | Tier 2 emission factor | Heavy-duty vehicles | Diesel | Diesel >32 t - Euro V - 2008 | NA | NMVOC | 0.012 | g/km |  |  | Calculated using Tier 3 method |  | VOC
1.A.3.b.iii | HDV | Road transport, heavy duty vehicles | Table_3-21_29 | Tier 2 emission factor | Heavy-duty vehicles | Diesel | Diesel >32 t - Euro VI | NA | NMVOC | 0.012 | g/km |  |  | Calculated using Tier 3 method |  | VOC
1.A.3.b.ii |  | Road transport, light duty vehicles | Table_3-19_06 | Tier 2 emission factor | Light commercial vehicles | Petrol | Petrol - Euro 5 – EC 715/2007 | NA | NH3 | 0.0123 | g/km |  |  | Calculated using Tier 3 method
1.A.3.b.ii |  | Road transport, light duty vehicles | Table_3-19_08 | Tier 2 emission factor | Light commercial vehicles | Petrol | Petrol - Euro 6 2018-2020 | NA | NH3 | 0.0123 | g/km |  |  | Calculated using Tier 3 method
1.A.3.b.ii |  | Road transport, light duty vehicles | Table_3-19_09 | Tier 2 emission factor | Light commercial vehicles | Petrol | Petrol - Euro 6 2021+ | NA | NH3 | 0.0123 | g/km |  |  | Calculated using Tier 3 method
1.A.3.b.ii |  | Road transport, light duty vehicles | Table_3-19_07 | Tier 2 emission factor | Light commercial vehicles | Petrol | Petrol - Euro 6 up to 2017 | NA | NH3 | 0.0123 | g/km |  |  | Calculated using Tier 3 method
1.A.3.b.i | LDV | Road transport, passenger cars | Table_3-17_43 | Tier 2 emission factor | Passenger Cars | Petrol | Petrol Large-SUV-Executive - Euro 5 – EC 715/2007 | NA | NH3 | 0.0123 | g/km |  |  | Calculated using Tier 3 method
1.A.3.b.i | LDV | Road transport, passenger cars | Table_3-17_45 | Tier 2 emission factor | Passenger Cars | Petrol | Petrol Large-SUV-Executive - Euro 6 2017-2023 | NA | NH3 | 0.0123 | g/km |  |  | Calculated using Tier 3 method
1.A.3.b.i | LDV | Road transport, passenger cars | Table_3-17_46 | Tier 2 emission factor | Passenger Cars | Petrol | Petrol Large-SUV-Executive - Euro 6 2020+ | NA | NH3 | 0.0123 | g/km |  |  | Calculated using Tier 3 method
1.A.3.b.i | LDV | Road transport, passenger cars | Table_3-17_44 | Tier 2 emission factor | Passenger Cars | Petrol | Petrol Large-SUV-Executive - Euro 6 up to 2016 | NA | NH3 | 0.0123 | g/km |  |  | Calculated using Tier 3 method
1.A.3.b.i | LDV | Road transport, passenger cars | Table_3-17_30 | Tier 2 emission factor | Passenger Cars | Petrol | Petrol Medium - Euro 5 – EC 715/2007 | NA | NH3 | 0.0123 | g/km |  |  | Calculated using Tier 3 method
1.A.3.b.i | LDV | Road transport, passenger cars | Table_3-17_32 | Tier 2 emission factor | Passenger Cars | Petrol | Petrol Medium - Euro 6 2017-2023 | NA | NH3 | 0.0123 | g/km |  |  | Calculated using Tier 3 method
1.A.3.b.i | LDV | Road transport, passenger cars | Table_3-17_33 | Tier 2 emission factor | Passenger Cars | Petrol | Petrol Medium - Euro 6 2020+ | NA | NH3 | 0.0123 | g/km |  |  | Calculated using Tier 3 method
1.A.3.b.i | LDV | Road transport, passenger cars | Table_3-17_31 | Tier 2 emission factor | Passenger Cars | Petrol | Petrol Medium - Euro 6 up to 2016 | NA | NH3 | 0.0123 | g/km |  |  | Calculated using Tier 3 method
1.A.3.b.i | LDV | Road transport, passenger cars | Table_3-17_02 | Tier 2 emission factor | Passenger Cars | Petrol | Petrol Mini - Euro 5 – EC 715/2007 | NA | NH3 | 0.0123 | g/km |  |  | Calculated using Tier 3 method
1.A.3.b.i | LDV | Road transport, passenger cars | Table_3-17_04 | Tier 2 emission factor | Passenger Cars | Petrol | Petrol Mini - Euro 6 2017-2023 | NA | NH3 | 0.0123 | g/km |  |  | Calculated using Tier 3 method
1.A.3.b.i | LDV | Road transport, passenger cars | Table_3-17_05 | Tier 2 emission factor | Passenger Cars | Petrol | Petrol Mini - Euro 6 2020+ | NA | NH3 | 0.0123 | g/km |  |  | Calculated using Tier 3 method
1.A.3.b.i | LDV | Road transport, passenger cars | Table_3-17_03 | Tier 2 emission factor | Passenger Cars | Petrol | Petrol Mini - Euro 6 up to 2016 | NA | NH3 | 0.0123 | g/km |  |  | Calculated using Tier 3 method
1.A.3.b.i | LDV | Road transport, passenger cars | Table_3-17_16 | Tier 2 emission factor | Passenger Cars | Petrol | Petrol Small - Euro 5 – EC 715/2007 | NA | NH3 | 0.0123 | g/km |  |  | Calculated using Tier 3 method
1.A.3.b.i | LDV | Road transport, passenger cars | Table_3-17_18 | Tier 2 emission factor | Passenger Cars | Petrol | Petrol Small - Euro 6 2017-2023 | NA | NH3 | 0.0123 | g/km |  |  | Calculated using Tier 3 method
1.A.3.b.i | LDV | Road transport, passenger cars | Table_3-17_19 | Tier 2 emission factor | Passenger Cars | Petrol | Petrol Small - Euro 6 2020+ | NA | NH3 | 0.0123 | g/km |  |  | Calculated using Tier 3 method
1.A.3.b.i | LDV | Road transport, passenger cars | Table_3-17_17 | Tier 2 emission factor | Passenger Cars | Petrol | Petrol Small - Euro 6 up to 2016 | NA | NH3 | 0.0123 | g/km |  |  | Calculated using Tier 3 method
1.A.3.b.ii |  | Road transport, light duty vehicles | Table_3-19_05 | Tier 2 emission factor | Light commercial vehicles | Petrol | Petrol - Euro 4 - 98/69/EC II | NA | N2O | 0.013 | g/km |  |  | Calculated using Tier 3 method
1.A.3.b.i | LDV | Road transport, passenger cars | Table_3-17_80 | Tier 2 emission factor | Passenger Cars | Petrol | Hybrid Petrol Large - Euro 4 and later | NA | NOx | 0.013 | g/km |  |  | Calculated using Tier 3 method | petroleum gasoline | NOx
1.A.3.b.i | LDV | Road transport, passenger cars | Table_3-17_79 | Tier 2 emission factor | Passenger Cars | Petrol | Hybrid Petrol Medium - Euro 4 and later | NA | NOx | 0.013 | g/km |  |  | Calculated using Tier 3 method | petroleum gasoline | NOx
1.A.3.b.i | LDV | Road transport, passenger cars | Table_3-17_78 | Tier 2 emission factor | Passenger Cars | Petrol | Hybrid Petrol Small - Euro 4 and later | NA | NOx | 0.013 | g/km |  |  | Calculated using Tier 3 method | petroleum gasoline | NOx
1.A.3.b.i | LDV | Road transport, passenger cars | Table_3-17_65 | Tier 2 emission factor | Passenger Cars | Diesel | Diesel Large-SUV-Executive - Euro 4 - 98/69/EC II | NA | NMVOC | 0.014 | g/km |  |  | Calculated using Tier 3 method | Diesel | VOC
1.A.3.b.i | LDV | Road transport, passenger cars | Table_3-17_56 | Tier 2 emission factor | Passenger Cars | Diesel | Diesel Medium - Euro 4 - 98/69/EC II | NA | NMVOC | 0.014 | g/km |  |  | Calculated using Tier 3 method | Diesel | VOC
1.A.3.b.i | LDV | Road transport, passenger cars | Table_3-17_47 | Tier 2 emission factor | Passenger Cars | Diesel | Diesel Small - Euro 4 - 98/69/EC II | NA | NMVOC | 0.014 | g/km |  |  | Calculated using Tier 3 method | Diesel | VOC
1.A.3.b.iii |  | Road transport, heavy duty vehicles | Table_3-21_07 | Tier 2 emission factor | Heavy-duty vehicles | Diesel | Diesel <=7.5 t - Euro V - 2008 | NA | N2O | 0.017 | g/km |  |  | Calculated using Tier 3 method
1.A.3.b.iii |  | Road transport, heavy duty vehicles | Table_3-21_08 | Tier 2 emission factor | Heavy-duty vehicles | Diesel | Diesel <=7.5 t - Euro VI | NA | N2O | 0.017 | g/km |  |  | Calculated using Tier 3 method
1.A.3.b.iii |  | Road transport, heavy duty vehicles | Table_3-21_27 | Tier 2 emission factor | Heavy-duty vehicles | Diesel | Diesel >32 t - Euro IV - 2005 | NA | N2O | 0.018 | g/km |  |  | Calculated using Tier 3 method
1.A.3.b.i | LDV | Road transport, passenger cars | Table_3-17_71 | Tier 2 emission factor | Passenger Cars | LPG | LPG - Euro 1 - 91/441/EEC | NA | N2O | 0.02 | g/km |  |  | Calculated using Tier 3 method
1.A.3.b.i | LDV | Road transport, passenger cars | Table_3-17_55 | Tier 2 emission factor | Passenger Cars | Diesel | Diesel Medium - Euro 3 - 98/69/EC I | NA | NMVOC | 0.02 | g/km |  |  | Calculated using Tier 3 method | Diesel | VOC
1.A.3.b.iii | HDV | Road transport, heavy duty vehicles | Table_3-23_17 | Tier 2 emission factor | Buses | Diesel | Coaches Standard - Euro IV - 2005 | NA | NMVOC | 0.021 | g/km |  |  | Calculated using Tier 3 method |  | VOC
1.A.3.b.iii | HDV | Road transport, heavy duty vehicles | Table_3-23_18 | Tier 2 emission factor | Buses | Diesel | Coaches Standard - Euro V - 2008 | NA | NMVOC | 0.021 | g/km |  |  | Calculated using Tier 3 method |  | VOC
1.A.3.b.iii | HDV | Road transport, heavy duty vehicles | Table_3-23_19 | Tier 2 emission factor | Buses | Diesel | Coaches Standard - Euro VI A/B/C | NA | NMVOC | 0.021 | g/km |  |  | Calculated using Tier 3 method |  | VOC
1.A.3.b.iii | HDV | Road transport, heavy duty vehicles | Table_3-23_19 | Tier 2 emission factor | Buses | Diesel | Coaches Standard - Euro VI D/E | NA | NMVOC | 0.021 | g/km |  |  | Calculated using Tier 3 method |  | VOC
1.A.3.b.iii | HDV | Road transport, heavy duty vehicles | Table_3-23_09 | Tier 2 emission factor | Buses | Diesel | Urban Buses Standard - Euro IV - 2005 | NA | NMVOC | 0.022 | g/km |  |  | Calculated using Tier 3 method | petroleum diesel | VOC
1.A.3.b.iii | HDV | Road transport, heavy duty vehicles | Table_3-23_10 | Tier 2 emission factor | Buses | Diesel | Urban Buses Standard - Euro V - 2008 | NA | NMVOC | 0.022 | g/km |  |  | Calculated using Tier 3 method | petroleum diesel | VOC
1.A.3.b.ii |  | Road transport, light duty vehicles | Table_3-19_02 | Tier 2 emission factor | Light commercial vehicles | Petrol | Petrol - Euro 1 - 93/59/EEC | NA | N2O | 0.025 | g/km |  |  | Calculated using Tier 3 method
1.A.3.b.ii |  | Road transport, light duty vehicles | Table_3-19_03 | Tier 2 emission factor | Light commercial vehicles | Petrol | Petrol - Euro 2 - 96/69/EEC | NA | N2O | 0.025 | g/km |  |  | Calculated using Tier 3 method
1.A.3.b.ii |  | Road transport, light duty vehicles | Table_3-19_04 | Tier 2 emission factor | Light commercial vehicles | Petrol | Petrol - Euro 3 - 98/69/EC I | NA | N2O | 0.028 | g/km |  |  | Calculated using Tier 3 method
1.A.3.b.iv | motorbikes | Road transport, mopeds & motorcycles | Table_3-25_10 | Tier 2 emission factor | L-category | Gasoline | 2-stroke >50 cm³ - Mot - Euro 1 | NA | NOx | 0.028 | g/km |  |  | Calculated using Tier 3 method |  | NOx
1.A.3.b.iii |  | Road transport, heavy duty vehicles | Table_3-23_13 | Tier 2 emission factor | Buses | Diesel | Coaches Standard - Conventional | NA | N2O | 0.029 | g/km |  |  | Calculated using Tier 3 method
1.A.3.b.iii |  | Road transport, heavy duty vehicles | Table_3-21_02 | Tier 2 emission factor | Heavy-duty vehicles | Diesel | Diesel <=7.5 t - Conventional | NA | N2O | 0.029 | g/km |  |  | Calculated using Tier 3 method
1.A.3.b.iii |  | Road transport, heavy duty vehicles | Table_3-21_23 | Tier 2 emission factor | Heavy-duty vehicles | Diesel | Diesel >32 t - Conventional | NA | N2O | 0.029 | g/km |  |  | Calculated using Tier 3 method
1.A.3.b.iii |  | Road transport, heavy duty vehicles | Table_3-21_16 | Tier 2 emission factor | Heavy-duty vehicles | Diesel | Diesel 16 - 32 t - Conventional | NA | N2O | 0.029 | g/km |  |  | Calculated using Tier 3 method
1.A.3.b.iii |  | Road transport, heavy duty vehicles | Table_3-21_09 | Tier 2 emission factor | Heavy-duty vehicles | Diesel | Diesel 7.5 - 16 t - Conventional | NA | N2O | 0.029 | g/km |  |  | Calculated using Tier 3 method
1.A.3.b.iii |  | Road transport, heavy duty vehicles | Table_3-23_05 | Tier 2 emission factor | Buses | Diesel | Urban Buses Standard - Conventional | NA | N2O | 0.029 | g/km |  |  | Calculated using Tier 3 method
1.A.3.b.ii |  | Road transport, light duty vehicles | Table_3-19_04 | Tier 2 emission factor | Light commercial vehicles | Petrol | Petrol - Euro 3 - 98/69/EC I | NA | NH3 | 0.0302 | g/km |  |  | Calculated using Tier 3 method
1.A.3.b.ii |  | Road transport, light duty vehicles | Table_3-19_05 | Tier 2 emission factor | Light commercial vehicles | Petrol | Petrol - Euro 4 - 98/69/EC II | NA | NH3 | 0.0302 | g/km |  |  | Calculated using Tier 3 method
1.A.3.b.iii |  | Road transport, heavy duty vehicles | Table_3-21_22 | Tier 2 emission factor | Heavy-duty vehicles | Diesel | Diesel 16 - 32 t - Euro VI | NA | N2O | 0.032 | g/km |  |  | Calculated using Tier 3 method
1.A.3.b.iii |  | Road transport, heavy duty vehicles | Table_3-23_10 | Tier 2 emission factor | Buses | Diesel | Urban Buses Standard - Euro V - 2008 | NA | N2O | 0.032 | g/km |  |  | Calculated using Tier 3 method
1.A.3.b.i | LDV | Road transport, passenger cars | Table_3-17_80 | Tier 2 emission factor | Passenger Cars | Petrol | Hybrid Petrol Large - Euro 4 and later | NA | NH3 | 0.0327 | g/km |  |  | Calculated using Tier 3 method
1.A.3.b.i | LDV | Road transport, passenger cars | Table_3-17_79 | Tier 2 emission factor | Passenger Cars | Petrol | Hybrid Petrol Medium - Euro 4 and later | NA | NH3 | 0.0327 | g/km |  |  | Calculated using Tier 3 method
1.A.3.b.i | LDV | Road transport, passenger cars | Table_3-17_78 | Tier 2 emission factor | Passenger Cars | Petrol | Hybrid Petrol Small - Euro 4 and later | NA | NH3 | 0.0328 | g/km |  |  | Calculated using Tier 3 method
1.A.3.b.iii |  | Road transport, heavy duty vehicles | Table_3-23_19 | Tier 2 emission factor | Buses | Diesel | Coaches Standard - Euro VI A/B/C | NA | N2O | 0.033 | g/km |  |  | Calculated using Tier 3 method
1.A.3.b.iii |  | Road transport, heavy duty vehicles | Table_3-23_19 | Tier 2 emission factor | Buses | Diesel | Coaches Standard - Euro VI D/E | NA | N2O | 0.033 | g/km |  |  | Calculated using Tier 3 method
1.A.3.b.iii |  | Road transport, heavy duty vehicles | Table_3-21_15 | Tier 2 emission factor | Heavy-duty vehicles | Diesel | Diesel 7.5 - 16 t - Euro VI | NA | N2O | 0.033 | g/km |  |  | Calculated using Tier 3 method
1.A.3.b.i | LDV | Road transport, passenger cars | Table_3-17_82 | Tier 2 emission factor | Passenger Cars | CNG | CNG - Euro 4 and 5&6 | NA | NH3 | 0.0338 | g/km |  |  | Calculated using Tier 3 method
1.A.3.b.i | LDV | Road transport, passenger cars | Table_3-17_82 | Tier 2 emission factor | Passenger Cars | CNG | CNG - Euro 6 and later 4 | NA | NH3 | 0.0338 | g/km |  |  | Calculated using Tier 3 method
1.A.3.b.i | LDV | Road transport, passenger cars | Table_3-17_73 | Tier 2 emission factor | Passenger Cars | LPG | LPG - Euro 3 - 98/69/EC I | NA | NH3 | 0.0338 | g/km |  |  | Calculated using Tier 3 method
1.A.3.b.i | LDV | Road transport, passenger cars | Table_3-17_74 | Tier 2 emission factor | Passenger Cars | LPG | LPG - Euro 4 - 98/69/EC II | NA | NH3 | 0.0338 | g/km |  |  | Calculated using Tier 3 method
1.A.3.b.i | LDV | Road transport, passenger cars | Table_3-17_75 | Tier 2 emission factor | Passenger Cars | LPG | LPG - Euro 5 – EC 715/2007 | NA | NH3 | 0.0338 | g/km |  |  | Calculated using Tier 3 method
1.A.3.b.i | LDV | Road transport, passenger cars | Table_3-17_76 | Tier 2 emission factor | Passenger Cars | LPG | LPG - Euro 6 – EC 715/2007 | NA | NH3 | 0.0338 | g/km |  |  | Calculated using Tier 3 method
1.A.3.b.i | LDV | Road transport, passenger cars | Table_3-17_81 | Tier 2 emission factor | Passenger Cars | E85 | E85 - Euro 4 and later | NA | NH3 | 0.0339 | g/km |  |  | Calculated using Tier 3 method
1.A.3.b.i | LDV | Road transport, passenger cars | Table_3-17_01 | Tier 2 emission factor | Passenger Cars | Petrol | Petrol Mini - Euro 4 - 98/69/EC II | NA | NH3 | 0.0339 | g/km |  |  | Calculated using Tier 3 method
1.A.3.b.iii |  | Road transport, heavy duty vehicles | Table_3-23_18 | Tier 2 emission factor | Buses | Diesel | Coaches Standard - Euro V - 2008 | NA | N2O | 0.034 | g/km |  |  | Calculated using Tier 3 method
1.A.3.b.iii |  | Road transport, heavy duty vehicles | Table_3-21_21 | Tier 2 emission factor | Heavy-duty vehicles | Diesel | Diesel 16 - 32 t - Euro V - 2008 | NA | N2O | 0.034 | g/km |  |  | Calculated using Tier 3 method
1.A.3.b.iii |  | Road transport, heavy duty vehicles | Table_3-21_14 | Tier 2 emission factor | Heavy-duty vehicles | Diesel | Diesel 7.5 - 16 t - Euro V - 2008 | NA | N2O | 0.034 | g/km |  |  | Calculated using Tier 3 method
1.A.3.b.i | LDV | Road transport, passenger cars | Table_3-17_15 | Tier 2 emission factor | Passenger Cars | Petrol | Petrol Small - Euro 4 - 98/69/EC II | NA | NH3 | 0.0341 | g/km |  |  | Calculated using Tier 3 method
1.A.3.b.i | LDV | Road transport, passenger cars | Table_3-17_41 | Tier 2 emission factor | Passenger Cars | Petrol | Petrol Large-SUV-Executive - Euro 3 - 98/69/EC I | NA | NH3 | 0.0342 | g/km |  |  | Calculated using Tier 3 method
1.A.3.b.i | LDV | Road transport, passenger cars | Table_3-17_28 | Tier 2 emission factor | Passenger Cars | Petrol | Petrol Medium - Euro 3 - 98/69/EC I | NA | NH3 | 0.0342 | g/km |  |  | Calculated using Tier 3 method
1.A.3.b.i | LDV | Road transport, passenger cars | Table_3-17_29 | Tier 2 emission factor | Passenger Cars | Petrol | Petrol Medium - Euro 4 - 98/69/EC II | NA | NH3 | 0.0342 | g/km |  |  | Calculated using Tier 3 method
1.A.3.b.i | LDV | Road transport, passenger cars | Table_3-17_14 | Tier 2 emission factor | Passenger Cars | Petrol | Petrol Small - Euro 3 - 98/69/EC I | NA | NH3 | 0.0342 | g/km |  |  | Calculated using Tier 3 method
1.A.3.b.i | LDV | Road transport, passenger cars | Table_3-17_42 | Tier 2 emission factor | Passenger Cars | Petrol | Petrol Large-SUV-Executive - Euro 4 - 98/69/EC II | NA | NH3 | 0.0343 | g/km |  |  | Calculated using Tier 3 method
1.A.3.b.i | LDV | Road transport, passenger cars | Table_3-17_82 | Tier 2 emission factor | Passenger Cars | CNG | CNG - Euro 4 and 5&6 | NA | NMVOC | 0.035 | g/km |  |  | Calculated using Tier 3 method | natural gas | VOC
1.A.3.b.i | LDV | Road transport, passenger cars | Table_3-17_82 | Tier 2 emission factor | Passenger Cars | CNG | CNG - Euro 6 and later 4 | NA | NMVOC | 0.035 | g/km |  |  | Calculated using Tier 3 method | natural gas | VOC
1.A.3.b.ii |  | Road transport, light duty vehicles | Table_3-19_14 | Tier 2 emission factor | Light commercial vehicles | Diesel | Diesel - Euro 4 - 98/69/EC II | NA | NMVOC | 0.035 | g/km |  |  | Calculated using Tier 3 method |  | VOC
1.A.3.b.ii |  | Road transport, light duty vehicles | Table_3-19_15 | Tier 2 emission factor | Light commercial vehicles | Diesel | Diesel - Euro 5 – EC 715/2007 | NA | NMVOC | 0.035 | g/km |  |  | Calculated using Tier 3 method |  | VOC
1.A.3.b.ii |  | Road transport, light duty vehicles | Table_3-19_17 | Tier 2 emission factor | Light commercial vehicles | Diesel | Diesel - Euro 6 2018-2020 | NA | NMVOC | 0.035 | g/km |  |  | Calculated using Tier 3 method |  | VOC
1.A.3.b.ii |  | Road transport, light duty vehicles | Table_3-19_18 | Tier 2 emission factor | Light commercial vehicles | Diesel | Diesel - Euro 6 2021+ | NA | NMVOC | 0.035 | g/km |  |  | Calculated using Tier 3 method |  | VOC
1.A.3.b.ii |  | Road transport, light duty vehicles | Table_3-19_16 | Tier 2 emission factor | Light commercial vehicles | Diesel | Diesel - Euro 6 up to 2017 | NA | NMVOC | 0.035 | g/km |  |  | Calculated using Tier 3 method |  | VOC
1.A.3.b.i | LDV | Road transport, passenger cars | Table_3-17_54 | Tier 2 emission factor | Passenger Cars | Diesel | Diesel Medium - Euro 2 - 94/12/EEC | NA | NMVOC | 0.035 | g/km |  |  | Calculated using Tier 3 method | Diesel | VOC
1.A.3.b.i | LDV | Road transport, passenger cars | Table_3-17_64 | Tier 2 emission factor | Passenger Cars | Diesel | Diesel Large-SUV-Executive - Euro 3 - 98/69/EC I | NA | NMVOC | 0.037 | g/km |  |  | Calculated using Tier 3 method | Diesel | VOC
1.A.3.b.iv | motorbikes | Road transport, mopeds & motorcycles | Table_3-25_36 | Tier 2 emission factor | L-category | Gasoline | ATVs - Euro 5 | NA | NMVOC | 0.038 | g/km |  |  | Calculated using Tier 3 method |  | VOC
1.A.3.b.i | LDV | Road transport, passenger cars | Table_3-17_66 | Tier 2 emission factor | Passenger Cars | Diesel | Diesel Large-SUV-Executive - Euro 5 – EC 715/2007 | NA | CO | 0.04 | g/km |  |  | Calculated using Tier 3 method | Diesel | CO
1.A.3.b.i | LDV | Road transport, passenger cars | Table_3-17_57 | Tier 2 emission factor | Passenger Cars | Diesel | Diesel Medium - Euro 5 – EC 715/2007 | NA | CO | 0.04 | g/km |  |  | Calculated using Tier 3 method | Diesel | CO
1.A.3.b.i | LDV | Road transport, passenger cars | Table_3-17_50 | Tier 2 emission factor | Passenger Cars | Diesel | Diesel Small - Euro 6 2017-2023 | NA | CO | 0.04 | g/km |  |  | Calculated using Tier 3 method | Diesel | CO
1.A.3.b.i | LDV | Road transport, passenger cars | Table_3-17_51 | Tier 2 emission factor | Passenger Cars | Diesel | Diesel Small - Euro 6 2020+ | NA | CO | 0.04 | g/km |  |  | Calculated using Tier 3 method | Diesel | CO
1.A.3.b.i | LDV | Road transport, passenger cars | Table_3-17_49 | Tier 2 emission factor | Passenger Cars | Diesel | Diesel Small - Euro 6 up to 2016 | NA | CO | 0.04 | g/km |  |  | Calculated using Tier 3 method | Diesel | CO
1.A.3.b.iii |  | Road transport, heavy duty vehicles | Table_3-23_11 | Tier 2 emission factor | Buses | Diesel | Urban Buses Standard - Euro VI A/B/C | NA | N2O | 0.04 | g/km |  |  | Calculated using Tier 3 method
1.A.3.b.iii |  | Road transport, heavy duty vehicles | Table_3-23_11 | Tier 2 emission factor | Buses | Diesel | Urban Buses Standard - Euro VI D/E | NA | N2O | 0.04 | g/km |  |  | Calculated using Tier 3 method
1.A.3.b.iv | motorbikes | Road transport, mopeds & motorcycles | Table_3-26_30 | Tier 2 emission factor | L-category | Gasoline | ATVs - Euro 2 | NA | PM2.5 | 0.04 | g/km |  |  | Calculated using Tier 3 method |  | PM25
1.A.3.b.iv | motorbikes | Road transport, mopeds & motorcycles | Table_3-26_31 | Tier 2 emission factor | L-category | Gasoline | ATVs - Euro 3 | NA | PM2.5 | 0.04 | g/km |  |  | Calculated using Tier 3 method |  | PM25
1.A.3.b.i | LDV | Road transport, passenger cars | Table_3-17_78 | Tier 2 emission factor | Passenger Cars | Petrol | Hybrid Petrol Small - Euro 4 and later | NA | CO | 0.042 | g/km |  |  | Calculated using Tier 3 method | petroleum gasoline | CO
1.A.3.b.i | LDV | Road transport, passenger cars | Table_3-17_80 | Tier 2 emission factor | Passenger Cars | Petrol | Hybrid Petrol Large - Euro 4 and later | NA | CO | 0.043 | g/km |  |  | Calculated using Tier 3 method | petroleum gasoline | CO
1.A.3.b.i | LDV | Road transport, passenger cars | Table_3-17_79 | Tier 2 emission factor | Passenger Cars | Petrol | Hybrid Petrol Medium - Euro 4 and later | NA | CO | 0.043 | g/km |  |  | Calculated using Tier 3 method | petroleum gasoline | CO
1.A.3.b.iii | HDV | Road transport, heavy duty vehicles | Table_3-23_04 | Tier 2 emission factor | Buses | CNG | Urban CNG Buses - EEV | NA | NMVOC | 0.045 | g/km |  |  | Calculated using Tier 3 method | natural gas | VOC
1.A.3.b.iii | HDV | Road transport, heavy duty vehicles | Table_3-21_06 | Tier 2 emission factor | Heavy-duty vehicles | Diesel | Diesel <=7.5 t - Euro IV - 2005 | NA | CO | 0.047 | g/km |  |  | Calculated using Tier 3 method |  | CO
1.A.3.b.iii | HDV | Road transport, heavy duty vehicles | Table_3-21_07 | Tier 2 emission factor | Heavy-duty vehicles | Diesel | Diesel <=7.5 t - Euro V - 2008 | NA | CO | 0.047 | g/km |  |  | Calculated using Tier 3 method |  | CO
1.A.3.b.iii | HDV | Road transport, heavy duty vehicles | Table_3-21_08 | Tier 2 emission factor | Heavy-duty vehicles | Diesel | Diesel <=7.5 t - Euro VI | NA | CO | 0.047 | g/km |  |  | Calculated using Tier 3 method |  | CO
1.A.3.b.i | LDV | Road transport, passenger cars | Table_3-17_53 | Tier 2 emission factor | Passenger Cars | Diesel | Diesel Medium - Euro 1 - 91/441/EEC | NA | NMVOC | 0.047 | g/km |  |  | Calculated using Tier 3 method | Diesel | VOC
1.A.3.b.iv | motorbikes | Road transport, mopeds & motorcycles | Table_3-25_31 | Tier 2 emission factor | L-category | Gasoline | ATVs - Conventional | NA | NOx | 0.047 | g/km |  |  | Calculated using Tier 3 method |  | NOx
1.A.3.b.i | LDV | Road transport, passenger cars | Table_3-17_42 | Tier 2 emission factor | Passenger Cars | Petrol | Petrol Large-SUV-Executive - Euro 4 - 98/69/EC II | NA | NMVOC | 0.048 | g/km |  |  | Calculated using Tier 3 method | petroleum gasoline | VOC
1.A.3.b.i | LDV | Road transport, passenger cars | Table_3-17_43 | Tier 2 emission factor | Passenger Cars | Petrol | Petrol Large-SUV-Executive - Euro 5 – EC 715/2007 | NA | NMVOC | 0.048 | g/km |  |  | Calculated using Tier 3 method | petroleum gasoline | VOC
1.A.3.b.i | LDV | Road transport, passenger cars | Table_3-17_45 | Tier 2 emission factor | Passenger Cars | Petrol | Petrol Large-SUV-Executive - Euro 6 2017-2023 | NA | NMVOC | 0.048 | g/km |  |  | Calculated using Tier 3 method | petroleum gasoline | VOC
1.A.3.b.i | LDV | Road transport, passenger cars | Table_3-17_46 | Tier 2 emission factor | Passenger Cars | Petrol | Petrol Large-SUV-Executive - Euro 6 2020+ | NA | NMVOC | 0.048 | g/km |  |  | Calculated using Tier 3 method | petroleum gasoline | VOC
1.A.3.b.i | LDV | Road transport, passenger cars | Table_3-17_44 | Tier 2 emission factor | Passenger Cars | Petrol | Petrol Large-SUV-Executive - Euro 6 up to 2016 | NA | NMVOC | 0.048 | g/km |  |  | Calculated using Tier 3 method | petroleum gasoline | VOC
1.A.3.b.i | LDV | Road transport, passenger cars | Table_3-17_01 | Tier 2 emission factor | Passenger Cars | Petrol | Petrol Mini - Euro 4 - 98/69/EC II | NA | NMVOC | 0.048 | g/km |  |  | Calculated using Tier 3 method | petroleum gasoline | VOC
1.A.3.b.i | LDV | Road transport, passenger cars | Table_3-17_02 | Tier 2 emission factor | Passenger Cars | Petrol | Petrol Mini - Euro 5 – EC 715/2007 | NA | NMVOC | 0.048 | g/km |  |  | Calculated using Tier 3 method | petroleum gasoline | VOC
1.A.3.b.i | LDV | Road transport, passenger cars | Table_3-17_04 | Tier 2 emission factor | Passenger Cars | Petrol | Petrol Mini - Euro 6 2017-2023 | NA | NMVOC | 0.048 | g/km |  |  | Calculated using Tier 3 method | petroleum gasoline | VOC
1.A.3.b.i | LDV | Road transport, passenger cars | Table_3-17_05 | Tier 2 emission factor | Passenger Cars | Petrol | Petrol Mini - Euro 6 2020+ | NA | NMVOC | 0.048 | g/km |  |  | Calculated using Tier 3 method | petroleum gasoline | VOC
1.A.3.b.i | LDV | Road transport, passenger cars | Table_3-17_03 | Tier 2 emission factor | Passenger Cars | Petrol | Petrol Mini - Euro 6 up to 2016 | NA | NMVOC | 0.048 | g/km |  |  | Calculated using Tier 3 method | petroleum gasoline | VOC
1.A.3.b.i | LDV | Road transport, passenger cars | Table_3-17_15 | Tier 2 emission factor | Passenger Cars | Petrol | Petrol Small - Euro 4 - 98/69/EC II | NA | NMVOC | 0.048 | g/km |  |  | Calculated using Tier 3 method | petroleum gasoline | VOC
1.A.3.b.i | LDV | Road transport, passenger cars | Table_3-17_16 | Tier 2 emission factor | Passenger Cars | Petrol | Petrol Small - Euro 5 – EC 715/2007 | NA | NMVOC | 0.048 | g/km |  |  | Calculated using Tier 3 method | petroleum gasoline | VOC
1.A.3.b.i | LDV | Road transport, passenger cars | Table_3-17_18 | Tier 2 emission factor | Passenger Cars | Petrol | Petrol Small - Euro 6 2017-2023 | NA | NMVOC | 0.048 | g/km |  |  | Calculated using Tier 3 method | petroleum gasoline | VOC
1.A.3.b.i | LDV | Road transport, passenger cars | Table_3-17_19 | Tier 2 emission factor | Passenger Cars | Petrol | Petrol Small - Euro 6 2020+ | NA | NMVOC | 0.048 | g/km |  |  | Calculated using Tier 3 method | petroleum gasoline | VOC
1.A.3.b.i | LDV | Road transport, passenger cars | Table_3-17_17 | Tier 2 emission factor | Passenger Cars | Petrol | Petrol Small - Euro 6 up to 2016 | NA | NMVOC | 0.048 | g/km |  |  | Calculated using Tier 3 method | petroleum gasoline | VOC
1.A.3.b.i | LDV | Road transport, passenger cars | Table_3-17_68 | Tier 2 emission factor | Passenger Cars | Diesel | Diesel Large-SUV-Executive - Euro 6 2017-2023 | NA | CO | 0.049 | g/km |  |  | Calculated using Tier 3 method | Diesel | CO
1.A.3.b.i | LDV | Road transport, passenger cars | Table_3-17_69 | Tier 2 emission factor | Passenger Cars | Diesel | Diesel Large-SUV-Executive - Euro 6 2020+ | NA | CO | 0.049 | g/km |  |  | Calculated using Tier 3 method | Diesel | CO
1.A.3.b.i | LDV | Road transport, passenger cars | Table_3-17_67 | Tier 2 emission factor | Passenger Cars | Diesel | Diesel Large-SUV-Executive - Euro 6 up to 2016 | NA | CO | 0.049 | g/km |  |  | Calculated using Tier 3 method | Diesel | CO
1.A.3.b.i | LDV | Road transport, passenger cars | Table_3-17_59 | Tier 2 emission factor | Passenger Cars | Diesel | Diesel Medium - Euro 6 2017-2023 | NA | CO | 0.049 | g/km |  |  | Calculated using Tier 3 method | Diesel | CO
1.A.3.b.i | LDV | Road transport, passenger cars | Table_3-17_60 | Tier 2 emission factor | Passenger Cars | Diesel | Diesel Medium - Euro 6 2020+ | NA | CO | 0.049 | g/km |  |  | Calculated using Tier 3 method | Diesel | CO
1.A.3.b.i | LDV | Road transport, passenger cars | Table_3-17_58 | Tier 2 emission factor | Passenger Cars | Diesel | Diesel Medium - Euro 6 up to 2016 | NA | CO | 0.049 | g/km |  |  | Calculated using Tier 3 method | Diesel | CO
1.A.3.b.i | LDV | Road transport, passenger cars | Table_3-17_48 | Tier 2 emission factor | Passenger Cars | Diesel | Diesel Small - Euro 5 – EC 715/2007 | NA | CO | 0.049 | g/km |  |  | Calculated using Tier 3 method | Diesel | CO
1.A.3.b.iii |  | Road transport, heavy duty vehicles | Table_3-21_29 | Tier 2 emission factor | Heavy-duty vehicles | Diesel | Diesel >32 t - Euro VI | NA | N2O | 0.049 | g/km |  |  | Calculated using Tier 3 method
1.A.3.b.i | LDV | Road transport, passenger cars | Table_3-17_82 | Tier 2 emission factor | Passenger Cars | CNG | CNG - Euro 6 and later 4 | NA | CO | 0.051 | g/km |  |  | Calculated using Tier 3 method | natural gas | CO
1.A.3.b.iii | HDV | Road transport, heavy duty vehicles | Table_3-23_03 | Tier 2 emission factor | Buses | CNG | Urban CNG Buses - Euro III - 2000 | NA | NMVOC | 0.052 | g/km |  |  | Calculated using Tier 3 method | natural gas | VOC
1.A.3.b.iii |  | Road transport, heavy duty vehicles | Table_3-21_28 | Tier 2 emission factor | Heavy-duty vehicles | Diesel | Diesel >32 t - Euro V - 2008 | NA | N2O | 0.053 | g/km |  |  | Calculated using Tier 3 method
1.A.3.b.i | LDV | Road transport, passenger cars | Table_3-17_81 | Tier 2 emission factor | Passenger Cars | E85 | E85 - Euro 4 and later | NA | NOx | 0.053 | g/km |  |  | Calculated using Tier 3 method |  | NOx
1.A.3.b.iv | motorbikes | Road transport, mopeds & motorcycles | Table_3-25_01 | Tier 2 emission factor | L-category | Gasoline | 2-stroke - Conventional | NA | NOx | 0.056 | g/km |  |  | Calculated using Tier 3 method |  | NOx
1.A.3.b.iv | motorbikes | Road transport, mopeds & motorcycles | Table_3-25_05 | Tier 2 emission factor | L-category | Gasoline | 4-stroke - Conventional | NA | NOx | 0.056 | g/km |  |  | Calculated using Tier 3 method |  | NOx
1.A.3.b.i | LDV | Road transport, passenger cars | Table_3-17_82 | Tier 2 emission factor | Passenger Cars | CNG | CNG - Euro 4 and 5&6 | NA | NOx | 0.056 | g/km |  |  | Calculated using Tier 3 method | natural gas | NOx
1.A.3.b.i | LDV | Road transport, passenger cars | Table_3-17_74 | Tier 2 emission factor | Passenger Cars | LPG | LPG - Euro 4 - 98/69/EC II | NA | NOx | 0.056 | g/km |  |  | Calculated using Tier 3 method | butane propane GPL | NOx
1.A.3.b.i | LDV | Road transport, passenger cars | Table_3-17_75 | Tier 2 emission factor | Passenger Cars | LPG | LPG - Euro 5 – EC 715/2007 | NA | NOx | 0.056 | g/km |  |  | Calculated using Tier 3 method | butane propane GPL | NOx
1.A.3.b.i | LDV | Road transport, passenger cars | Table_3-17_76 | Tier 2 emission factor | Passenger Cars | LPG | LPG - Euro 6 – EC 715/2007 | NA | NOx | 0.056 | g/km |  |  | Calculated using Tier 3 method | butane propane GPL | NOx
1.A.3.b.i | LDV | Road transport, passenger cars | Table_3-17_01 | Tier 2 emission factor | Passenger Cars | Petrol | Petrol Mini - Euro 4 - 98/69/EC II | NA | NOx | 0.056 | g/km |  |  | Calculated using Tier 3 method | petroleum gasoline | NOx
1.A.3.b.i | LDV | Road transport, passenger cars | Table_3-17_02 | Tier 2 emission factor | Passenger Cars | Petrol | Petrol Mini - Euro 5 – EC 715/2007 | NA | NOx | 0.056 | g/km |  |  | Calculated using Tier 3 method | petroleum gasoline | NOx
1.A.3.b.i | LDV | Road transport, passenger cars | Table_3-17_04 | Tier 2 emission factor | Passenger Cars | Petrol | Petrol Mini - Euro 6 2017-2023 | NA | NOx | 0.056 | g/km |  |  | Calculated using Tier 3 method | petroleum gasoline | NOx
1.A.3.b.i | LDV | Road transport, passenger cars | Table_3-17_05 | Tier 2 emission factor | Passenger Cars | Petrol | Petrol Mini - Euro 6 2020+ | NA | NOx | 0.056 | g/km |  |  | Calculated using Tier 3 method | petroleum gasoline | NOx
1.A.3.b.i | LDV | Road transport, passenger cars | Table_3-17_03 | Tier 2 emission factor | Passenger Cars | Petrol | Petrol Mini - Euro 6 up to 2016 | NA | NOx | 0.056 | g/km |  |  | Calculated using Tier 3 method | petroleum gasoline | NOx
1.A.3.b.i | LDV | Road transport, passenger cars | Table_3-17_15 | Tier 2 emission factor | Passenger Cars | Petrol | Petrol Small - Euro 4 - 98/69/EC II | NA | NOx | 0.056 | g/km |  |  | Calculated using Tier 3 method | petroleum gasoline | NOx
1.A.3.b.i | LDV | Road transport, passenger cars | Table_3-17_16 | Tier 2 emission factor | Passenger Cars | Petrol | Petrol Small - Euro 5 – EC 715/2007 | NA | NOx | 0.056 | g/km |  |  | Calculated using Tier 3 method | petroleum gasoline | NOx
1.A.3.b.i | LDV | Road transport, passenger cars | Table_3-17_18 | Tier 2 emission factor | Passenger Cars | Petrol | Petrol Small - Euro 6 2017-2023 | NA | NOx | 0.056 | g/km |  |  | Calculated using Tier 3 method | petroleum gasoline | NOx
1.A.3.b.i | LDV | Road transport, passenger cars | Table_3-17_19 | Tier 2 emission factor | Passenger Cars | Petrol | Petrol Small - Euro 6 2020+ | NA | NOx | 0.056 | g/km |  |  | Calculated using Tier 3 method | petroleum gasoline | NOx
1.A.3.b.i | LDV | Road transport, passenger cars | Table_3-17_17 | Tier 2 emission factor | Passenger Cars | Petrol | Petrol Small - Euro 6 up to 2016 | NA | NOx | 0.056 | g/km |  |  | Calculated using Tier 3 method | petroleum gasoline | NOx
1.A.3.b.i | LDV | Road transport, passenger cars | Table_3-17_42 | Tier 2 emission factor | Passenger Cars | Petrol | Petrol Large-SUV-Executive - Euro 4 - 98/69/EC II | NA | NOx | 0.059 | g/km |  |  | Calculated using Tier 3 method | petroleum gasoline | NOx
1.A.3.b.i | LDV | Road transport, passenger cars | Table_3-17_43 | Tier 2 emission factor | Passenger Cars | Petrol | Petrol Large-SUV-Executive - Euro 5 – EC 715/2007 | NA | NOx | 0.059 | g/km |  |  | Calculated using Tier 3 method | petroleum gasoline | NOx
1.A.3.b.i | LDV | Road transport, passenger cars | Table_3-17_45 | Tier 2 emission factor | Passenger Cars | Petrol | Petrol Large-SUV-Executive - Euro 6 2017-2023 | NA | NOx | 0.059 | g/km |  |  | Calculated using Tier 3 method | petroleum gasoline | NOx
1.A.3.b.i | LDV | Road transport, passenger cars | Table_3-17_46 | Tier 2 emission factor | Passenger Cars | Petrol | Petrol Large-SUV-Executive - Euro 6 2020+ | NA | NOx | 0.059 | g/km |  |  | Calculated using Tier 3 method | petroleum gasoline | NOx
1.A.3.b.i | LDV | Road transport, passenger cars | Table_3-17_44 | Tier 2 emission factor | Passenger Cars | Petrol | Petrol Large-SUV-Executive - Euro 6 up to 2016 | NA | NOx | 0.059 | g/km |  |  | Calculated using Tier 3 method | petroleum gasoline | NOx
1.A.3.b.iv | motorbikes | Road transport, mopeds & motorcycles | Table_3-25_36 | Tier 2 emission factor | L-category | Gasoline | ATVs - Euro 5 | NA | NOx | 0.06 | g/km |  |  | Calculated using Tier 3 method |  | NOx
1.A.3.b.iv | motorbikes | Road transport, mopeds & motorcycles | Table_3-25_30 | Tier 2 emission factor | L-category | Gasoline | Mini-cars - Euro 5 | NA | NOx | 0.06 | g/km |  |  | Calculated using Tier 3 method |  | NOx
1.A.3.b.i | LDV | Road transport, passenger cars | Table_3-17_29 | Tier 2 emission factor | Passenger Cars | Petrol | Petrol Medium - Euro 4 - 98/69/EC II | NA | NOx | 0.061 | g/km |  |  | Calculated using Tier 3 method | petroleum gasoline | NOx
1.A.3.b.i | LDV | Road transport, passenger cars | Table_3-17_30 | Tier 2 emission factor | Passenger Cars | Petrol | Petrol Medium - Euro 5 – EC 715/2007 | NA | NOx | 0.061 | g/km |  |  | Calculated using Tier 3 method | petroleum gasoline | NOx
1.A.3.b.i | LDV | Road transport, passenger cars | Table_3-17_32 | Tier 2 emission factor | Passenger Cars | Petrol | Petrol Medium - Euro 6 2017-2023 | NA | NOx | 0.061 | g/km |  |  | Calculated using Tier 3 method | petroleum gasoline | NOx
1.A.3.b.i | LDV | Road transport, passenger cars | Table_3-17_33 | Tier 2 emission factor | Passenger Cars | Petrol | Petrol Medium - Euro 6 2020+ | NA | NOx | 0.061 | g/km |  |  | Calculated using Tier 3 method | petroleum gasoline | NOx
1.A.3.b.i | LDV | Road transport, passenger cars | Table_3-17_31 | Tier 2 emission factor | Passenger Cars | Petrol | Petrol Medium - Euro 6 up to 2016 | NA | NOx | 0.061 | g/km |  |  | Calculated using Tier 3 method | petroleum gasoline | NOx
1.A.3.b.i | LDV | Road transport, passenger cars | Table_3-17_81 | Tier 2 emission factor | Passenger Cars | E85 | E85 - Euro 4 and later | NA | NMVOC | 0.062 | g/km |  |  | Calculated using Tier 3 method |  | VOC
1.A.3.b.ii |  | Road transport, light duty vehicles | Table_3-19_05 | Tier 2 emission factor | Light commercial vehicles | Petrol | Petrol - Euro 4 - 98/69/EC II | NA | NOx | 0.064 | g/km |  |  | Calculated using Tier 3 method |  | NOx
1.A.3.b.ii |  | Road transport, light duty vehicles | Table_3-19_06 | Tier 2 emission factor | Light commercial vehicles | Petrol | Petrol - Euro 5 – EC 715/2007 | NA | NOx | 0.064 | g/km |  |  | Calculated using Tier 3 method |  | NOx
1.A.3.b.ii |  | Road transport, light duty vehicles | Table_3-19_08 | Tier 2 emission factor | Light commercial vehicles | Petrol | Petrol - Euro 6 2018-2020 | NA | NOx | 0.064 | g/km |  |  | Calculated using Tier 3 method |  | NOx
1.A.3.b.ii |  | Road transport, light duty vehicles | Table_3-19_09 | Tier 2 emission factor | Light commercial vehicles | Petrol | Petrol - Euro 6 2021+ | NA | NOx | 0.064 | g/km |  |  | Calculated using Tier 3 method |  | NOx
1.A.3.b.ii |  | Road transport, light duty vehicles | Table_3-19_07 | Tier 2 emission factor | Light commercial vehicles | Petrol | Petrol - Euro 6 up to 2017 | NA | NOx | 0.064 | g/km |  |  | Calculated using Tier 3 method |  | NOx
1.A.3.b.i | LDV | Road transport, passenger cars | Table_3-17_29 | Tier 2 emission factor | Passenger Cars | Petrol | Petrol Medium - Euro 4 - 98/69/EC II | NA | NMVOC | 0.065 | g/km |  |  | Calculated using Tier 3 method | petroleum gasoline | VOC
1.A.3.b.i | LDV | Road transport, passenger cars | Table_3-17_30 | Tier 2 emission factor | Passenger Cars | Petrol | Petrol Medium - Euro 5 – EC 715/2007 | NA | NMVOC | 0.065 | g/km |  |  | Calculated using Tier 3 method | petroleum gasoline | VOC
1.A.3.b.i | LDV | Road transport, passenger cars | Table_3-17_32 | Tier 2 emission factor | Passenger Cars | Petrol | Petrol Medium - Euro 6 2017-2023 | NA | NMVOC | 0.065 | g/km |  |  | Calculated using Tier 3 method | petroleum gasoline | VOC
1.A.3.b.i | LDV | Road transport, passenger cars | Table_3-17_33 | Tier 2 emission factor | Passenger Cars | Petrol | Petrol Medium - Euro 6 2020+ | NA | NMVOC | 0.065 | g/km |  |  | Calculated using Tier 3 method | petroleum gasoline | VOC
1.A.3.b.i | LDV | Road transport, passenger cars | Table_3-17_31 | Tier 2 emission factor | Passenger Cars | Petrol | Petrol Medium - Euro 6 up to 2016 | NA | NMVOC | 0.065 | g/km |  |  | Calculated using Tier 3 method | petroleum gasoline | VOC
1.A.3.b.iv | motorbikes | Road transport, mopeds & motorcycles | Table_3-25_09 | Tier 2 emission factor | L-category | Gasoline | 2-stroke >50 cm³ - Conventional | NA | NOx | 0.067 | g/km |  |  | Calculated using Tier 3 method |  | NOx
1.A.3.b.i | LDV | Road transport, passenger cars | Table_3-17_62 | Tier 2 emission factor | Passenger Cars | Diesel | Diesel Large-SUV-Executive - Euro 1 - 91/441/EEC | NA | NMVOC | 0.07 | g/km |  |  | Calculated using Tier 3 method | Diesel | VOC
1.A.3.b.iii | HDV | Road transport, heavy duty vehicles | Table_3-21_13 | Tier 2 emission factor | Heavy-duty vehicles | Diesel | Diesel 7.5 - 16 t - Euro IV - 2005 | NA | CO | 0.071 | g/km |  |  | Calculated using Tier 3 method |  | CO
1.A.3.b.iii | HDV | Road transport, heavy duty vehicles | Table_3-21_14 | Tier 2 emission factor | Heavy-duty vehicles | Diesel | Diesel 7.5 - 16 t - Euro V - 2008 | NA | CO | 0.071 | g/km |  |  | Calculated using Tier 3 method |  | CO
1.A.3.b.iii | HDV | Road transport, heavy duty vehicles | Table_3-21_15 | Tier 2 emission factor | Heavy-duty vehicles | Diesel | Diesel 7.5 - 16 t - Euro VI | NA | CO | 0.071 | g/km |  |  | Calculated using Tier 3 method |  | CO
1.A.3.b.ii |  | Road transport, light duty vehicles | Table_3-19_15 | Tier 2 emission factor | Light commercial vehicles | Diesel | Diesel - Euro 5 – EC 715/2007 | NA | CO | 0.075 | g/km |  |  | Calculated using Tier 3 method |  | CO
1.A.3.b.ii |  | Road transport, light duty vehicles | Table_3-19_17 | Tier 2 emission factor | Light commercial vehicles | Diesel | Diesel - Euro 6 2018-2020 | NA | CO | 0.075 | g/km |  |  | Calculated using Tier 3 method |  | CO
1.A.3.b.ii |  | Road transport, light duty vehicles | Table_3-19_18 | Tier 2 emission factor | Light commercial vehicles | Diesel | Diesel - Euro 6 2021+ | NA | CO | 0.075 | g/km |  |  | Calculated using Tier 3 method |  | CO
1.A.3.b.ii |  | Road transport, light duty vehicles | Table_3-19_16 | Tier 2 emission factor | Light commercial vehicles | Diesel | Diesel - Euro 6 up to 2017 | NA | CO | 0.075 | g/km |  |  | Calculated using Tier 3 method |  | CO
1.A.3.b.ii |  | Road transport, light duty vehicles | Table_3-19_02 | Tier 2 emission factor | Light commercial vehicles | Petrol | Petrol - Euro 1 - 93/59/EEC | NA | NH3 | 0.0758 | g/km |  |  | Calculated using Tier 3 method
1.A.3.b.iv | motorbikes | Road transport, mopeds & motorcycles | Table_3-25_30 | Tier 2 emission factor | L-category | Gasoline | Mini-cars - Euro 5 | NA | NMVOC | 0.078 | g/km |  |  | Calculated using Tier 3 method |  | VOC
1.A.3.b.iv | motorbikes | Road transport, mopeds & motorcycles | Table_3-26_29 | Tier 2 emission factor | L-category | Gasoline | ATVs - Euro 1 | NA | PM2.5 | 0.08 | g/km |  |  | Calculated using Tier 3 method |  | PM25
1.A.3.b.iv | motorbikes | Road transport, mopeds & motorcycles | Table_3-26_26 | Tier 2 emission factor | L-category | Gasoline | Mini-cars - Euro 4 | NA | PM2.5 | 0.08 | g/km |  |  | Calculated using Tier 3 method |  | PM25
1.A.3.b.i | LDV | Road transport, passenger cars | Table_3-17_71 | Tier 2 emission factor | Passenger Cars | LPG | LPG - Euro 1 - 91/441/EEC | NA | NH3 | 0.088 | g/km |  |  | Calculated using Tier 3 method
1.A.3.b.i | LDV | Road transport, passenger cars | Table_3-17_41 | Tier 2 emission factor | Passenger Cars | Petrol | Petrol Large-SUV-Executive - Euro 3 - 98/69/EC I | NA | NMVOC | 0.088 | g/km |  |  | Calculated using Tier 3 method | petroleum gasoline | VOC
1.A.3.b.i | LDV | Road transport, passenger cars | Table_3-17_64 | Tier 2 emission factor | Passenger Cars | Diesel | Diesel Large-SUV-Executive - Euro 3 - 98/69/EC I | NA | CO | 0.089 | g/km |  |  | Calculated using Tier 3 method | Diesel | CO
1.A.3.b.i | LDV | Road transport, passenger cars | Table_3-17_55 | Tier 2 emission factor | Passenger Cars | Diesel | Diesel Medium - Euro 3 - 98/69/EC I | NA | CO | 0.089 | g/km |  |  | Calculated using Tier 3 method | Diesel | CO
1.A.3.b.i | LDV | Road transport, passenger cars | Table_3-17_14 | Tier 2 emission factor | Passenger Cars | Petrol | Petrol Small - Euro 3 - 98/69/EC I | NA | NMVOC | 0.089 | g/km |  |  | Calculated using Tier 3 method | petroleum gasoline | VOC
1.A.3.b.iii |  | Road transport, heavy duty vehicles | Table_3-21_08 | Tier 2 emission factor | Heavy-duty vehicles | Diesel | Diesel <=7.5 t - Euro VI | NA | NH3 | 0.09 | g/km |  |  | Calculated using Tier 3 method
1.A.3.b.iii |  | Road transport, heavy duty vehicles | Table_3-21_29 | Tier 2 emission factor | Heavy-duty vehicles | Diesel | Diesel >32 t - Euro VI | NA | NH3 | 0.09 | g/km |  |  | Calculated using Tier 3 method
1.A.3.b.iii |  | Road transport, heavy duty vehicles | Table_3-21_22 | Tier 2 emission factor | Heavy-duty vehicles | Diesel | Diesel 16 - 32 t - Euro VI | NA | NH3 | 0.09 | g/km |  |  | Calculated using Tier 3 method
1.A.3.b.iii |  | Road transport, heavy duty vehicles | Table_3-21_15 | Tier 2 emission factor | Heavy-duty vehicles | Diesel | Diesel 7.5 - 16 t - Euro VI | NA | NH3 | 0.09 | g/km |  |  | Calculated using Tier 3 method
1.A.3.b.i | LDV | Road transport, passenger cars | Table_3-17_73 | Tier 2 emission factor | Passenger Cars | LPG | LPG - Euro 3 - 98/69/EC I | NA | NOx | 0.09 | g/km |  |  | Calculated using Tier 3 method | butane propane GPL | NOx
1.A.3.b.i | LDV | Road transport, passenger cars | Table_3-17_14 | Tier 2 emission factor | Passenger Cars | Petrol | Petrol Small - Euro 3 - 98/69/EC I | NA | NOx | 0.09 | g/km |  |  | Calculated using Tier 3 method | petroleum gasoline | NOx
1.A.3.b.ii |  | Road transport, light duty vehicles | Table_3-19_03 | Tier 2 emission factor | Light commercial vehicles | Petrol | Petrol - Euro 2 - 96/69/EEC | NA | NH3 | 0.091 | g/km |  |  | Calculated using Tier 3 method
1.A.3.b.i | LDV | Road transport, passenger cars | Table_3-17_41 | Tier 2 emission factor | Passenger Cars | Petrol | Petrol Large-SUV-Executive - Euro 3 - 98/69/EC I | NA | NOx | 0.091 | g/km |  |  | Calculated using Tier 3 method | petroleum gasoline | NOx
1.A.3.b.i | LDV | Road transport, passenger cars | Table_3-17_65 | Tier 2 emission factor | Passenger Cars | Diesel | Diesel Large-SUV-Executive - Euro 4 - 98/69/EC II | NA | CO | 0.092 | g/km |  |  | Calculated using Tier 3 method | Diesel | CO
1.A.3.b.i | LDV | Road transport, passenger cars | Table_3-17_56 | Tier 2 emission factor | Passenger Cars | Diesel | Diesel Medium - Euro 4 - 98/69/EC II | NA | CO | 0.092 | g/km |  |  | Calculated using Tier 3 method | Diesel | CO
1.A.3.b.i | LDV | Road transport, passenger cars | Table_3-17_47 | Tier 2 emission factor | Passenger Cars | Diesel | Diesel Small - Euro 4 - 98/69/EC II | NA | CO | 0.092 | g/km |  |  | Calculated using Tier 3 method | Diesel | CO
1.A.3.b.i | LDV | Road transport, passenger cars | Table_3-17_39 | Tier 2 emission factor | Passenger Cars | Petrol | Petrol Large-SUV-Executive - Euro 1 - 91/441/EEC | NA | NH3 | 0.0922 | g/km |  |  | Calculated using Tier 3 method
1.A.3.b.i | LDV | Road transport, passenger cars | Table_3-17_26 | Tier 2 emission factor | Passenger Cars | Petrol | Petrol Medium - Euro 1 - 91/441/EEC | NA | NH3 | 0.0922 | g/km |  |  | Calculated using Tier 3 method
1.A.3.b.i | LDV | Road transport, passenger cars | Table_3-17_12 | Tier 2 emission factor | Passenger Cars | Petrol | Petrol Small - Euro 1 - 91/441/EEC | NA | NH3 | 0.0922 | g/km |  |  | Calculated using Tier 3 method
1.A.3.b.ii |  | Road transport, light duty vehicles | Table_3-19_13 | Tier 2 emission factor | Light commercial vehicles | Diesel | Diesel - Euro 3 - 98/69/EC I | NA | NMVOC | 0.094 | g/km |  |  | Calculated using Tier 3 method |  | VOC
1.A.3.b.ii |  | Road transport, light duty vehicles | Table_3-19_06 | Tier 2 emission factor | Light commercial vehicles | Petrol | Petrol - Euro 5 – EC 715/2007 | NA | NMVOC | 0.096 | g/km |  |  | Calculated using Tier 3 method |  | VOC
1.A.3.b.ii |  | Road transport, light duty vehicles | Table_3-19_08 | Tier 2 emission factor | Light commercial vehicles | Petrol | Petrol - Euro 6 2018-2020 | NA | NMVOC | 0.096 | g/km |  |  | Calculated using Tier 3 method |  | VOC
1.A.3.b.ii |  | Road transport, light duty vehicles | Table_3-19_09 | Tier 2 emission factor | Light commercial vehicles | Petrol | Petrol - Euro 6 2021+ | NA | NMVOC | 0.096 | g/km |  |  | Calculated using Tier 3 method |  | VOC
1.A.3.b.ii |  | Road transport, light duty vehicles | Table_3-19_07 | Tier 2 emission factor | Light commercial vehicles | Petrol | Petrol - Euro 6 up to 2017 | NA | NMVOC | 0.096 | g/km |  |  | Calculated using Tier 3 method |  | VOC
1.A.3.b.i | LDV | Road transport, passenger cars | Table_3-17_28 | Tier 2 emission factor | Passenger Cars | Petrol | Petrol Medium - Euro 3 - 98/69/EC I | NA | NOx | 0.097 | g/km |  |  | Calculated using Tier 3 method | petroleum gasoline | NOx
1.A.3.b.i | LDV | Road transport, passenger cars | Table_3-17_63 | Tier 2 emission factor | Passenger Cars | Diesel | Diesel Large-SUV-Executive - Euro 2 - 94/12/EEC | NA | NMVOC | 0.1 | g/km |  |  | Calculated using Tier 3 method | Diesel | VOC
1.A.3.b.i | LDV | Road transport, passenger cars | Table_3-17_74 | Tier 2 emission factor | Passenger Cars | LPG | LPG - Euro 4 - 98/69/EC II | NA | NMVOC | 0.1 | g/km |  |  | Calculated using Tier 3 method | butane propane GPL | VOC
1.A.3.b.i | LDV | Road transport, passenger cars | Table_3-17_75 | Tier 2 emission factor | Passenger Cars | LPG | LPG - Euro 5 – EC 715/2007 | NA | NMVOC | 0.1 | g/km |  |  | Calculated using Tier 3 method | butane propane GPL | VOC
1.A.3.b.i | LDV | Road transport, passenger cars | Table_3-17_76 | Tier 2 emission factor | Passenger Cars | LPG | LPG - Euro 6 – EC 715/2007 | NA | NMVOC | 0.1 | g/km |  |  | Calculated using Tier 3 method | butane propane GPL | VOC
1.A.3.b.i | LDV | Road transport, passenger cars | Table_3-17_72 | Tier 2 emission factor | Passenger Cars | LPG | LPG - Euro 2 - 94/12/EEC | NA | NH3 | 0.1007 | g/km |  |  | Calculated using Tier 3 method
1.A.3.b.iii |  | Road transport, heavy duty vehicles | Table_3-23_04 | Tier 2 emission factor | Buses | CNG | Urban CNG Buses - EEV | NA | N2O | 0.101 | g/km |  |  | Calculated using Tier 3 method
1.A.3.b.iii |  | Road transport, heavy duty vehicles | Table_3-23_01 | Tier 2 emission factor | Buses | CNG | Urban CNG Buses - Euro I - 91/542/EEC I | NA | N2O | 0.101 | g/km |  |  | Calculated using Tier 3 method
1.A.3.b.iii |  | Road transport, heavy duty vehicles | Table_3-23_02 | Tier 2 emission factor | Buses | CNG | Urban CNG Buses - Euro II - 91/542/EEC II | NA | N2O | 0.101 | g/km |  |  | Calculated using Tier 3 method
1.A.3.b.iii |  | Road transport, heavy duty vehicles | Table_3-23_03 | Tier 2 emission factor | Buses | CNG | Urban CNG Buses - Euro III - 2000 | NA | N2O | 0.101 | g/km |  |  | Calculated using Tier 3 method
1.A.3.b.iv | motorbikes | Road transport, mopeds & motorcycles | Table_3-25_11 | Tier 2 emission factor | L-category | Gasoline | 2-stroke >50 cm³ - Mot - Euro 2 | NA | NOx | 0.104 | g/km |  |  | Calculated using Tier 3 method |  | NOx
1.A.3.b.i | LDV | Road transport, passenger cars | Table_3-17_40 | Tier 2 emission factor | Passenger Cars | Petrol | Petrol Large-SUV-Executive - Euro 2 - 94/12/EEC | NA | NH3 | 0.1043 | g/km |  |  | Calculated using Tier 3 method
1.A.3.b.i | LDV | Road transport, passenger cars | Table_3-17_27 | Tier 2 emission factor | Passenger Cars | Petrol | Petrol Medium - Euro 2 - 94/12/EEC | NA | NH3 | 0.1043 | g/km |  |  | Calculated using Tier 3 method
1.A.3.b.i | LDV | Road transport, passenger cars | Table_3-17_13 | Tier 2 emission factor | Passenger Cars | Petrol | Petrol Small - Euro 2 - 94/12/EEC | NA | NH3 | 0.1043 | g/km |  |  | Calculated using Tier 3 method
1.A.3.b.iii | HDV | Road transport, heavy duty vehicles | Table_3-21_20 | Tier 2 emission factor | Heavy-duty vehicles | Diesel | Diesel 16 - 32 t - Euro IV - 2005 | NA | CO | 0.105 | g/km |  |  | Calculated using Tier 3 method |  | CO
1.A.3.b.iii | HDV | Road transport, heavy duty vehicles | Table_3-21_21 | Tier 2 emission factor | Heavy-duty vehicles | Diesel | Diesel 16 - 32 t - Euro V - 2008 | NA | CO | 0.105 | g/km |  |  | Calculated using Tier 3 method |  | CO
1.A.3.b.iii | HDV | Road transport, heavy duty vehicles | Table_3-21_22 | Tier 2 emission factor | Heavy-duty vehicles | Diesel | Diesel 16 - 32 t - Euro VI | NA | CO | 0.105 | g/km |  |  | Calculated using Tier 3 method |  | CO
1.A.3.b.iii | HDV | Road transport, heavy duty vehicles | Table_3-21_05 | Tier 2 emission factor | Heavy-duty vehicles | Diesel | Diesel <=7.5 t - Euro III - 2000 | NA | NMVOC | 0.115 | g/km |  |  | Calculated using Tier 3 method |  | VOC
1.A.3.b.iv | motorbikes | Road transport, mopeds & motorcycles | Table_3-25_29 | Tier 2 emission factor | L-category | Gasoline | Mini-cars - Euro 4 | NA | NMVOC | 0.119 | g/km |  |  | Calculated using Tier 3 method |  | VOC
1.A.3.b.i | LDV | Road transport, passenger cars | Table_3-17_28 | Tier 2 emission factor | Passenger Cars | Petrol | Petrol Medium - Euro 3 - 98/69/EC I | NA | NMVOC | 0.119 | g/km |  |  | Calculated using Tier 3 method | petroleum gasoline | VOC
1.A.3.b.iii |  | Road transport, heavy duty vehicles | Table_3-23_07 | Tier 2 emission factor | Buses | Diesel | Urban Buses Standard - Euro II - 91/542/EEC II | NA | N2O | 0.12 | g/km |  |  | Calculated using Tier 3 method
1.A.3.b.i | LDV | Road transport, passenger cars | Table_3-17_73 | Tier 2 emission factor | Passenger Cars | LPG | LPG - Euro 3 - 98/69/EC I | NA | NMVOC | 0.12 | g/km |  |  | Calculated using Tier 3 method | butane propane GPL | VOC
1.A.3.b.iii | HDV | Road transport, heavy duty vehicles | Table_3-21_27 | Tier 2 emission factor | Heavy-duty vehicles | Diesel | Diesel >32 t - Euro IV - 2005 | NA | CO | 0.121 | g/km |  |  | Calculated using Tier 3 method |  | CO
1.A.3.b.iii | HDV | Road transport, heavy duty vehicles | Table_3-21_28 | Tier 2 emission factor | Heavy-duty vehicles | Diesel | Diesel >32 t - Euro V - 2008 | NA | CO | 0.121 | g/km |  |  | Calculated using Tier 3 method |  | CO
1.A.3.b.iii | HDV | Road transport, heavy duty vehicles | Table_3-21_29 | Tier 2 emission factor | Heavy-duty vehicles | Diesel | Diesel >32 t - Euro VI | NA | CO | 0.121 | g/km |  |  | Calculated using Tier 3 method |  | CO
1.A.3.b.iii | HDV | Road transport, heavy duty vehicles | Table_3-21_04 | Tier 2 emission factor | Heavy-duty vehicles | Diesel | Diesel <=7.5 t - Euro II - 91/542/EEC II | NA | NMVOC | 0.123 | g/km |  |  | Calculated using Tier 3 method |  | VOC
1.A.3.b.ii |  | Road transport, light duty vehicles | Table_3-19_05 | Tier 2 emission factor | Light commercial vehicles | Petrol | Petrol - Euro 4 - 98/69/EC II | NA | NMVOC | 0.128 | g/km |  |  | Calculated using Tier 3 method |  | VOC
1.A.3.b.ii |  | Road transport, light duty vehicles | Table_3-19_04 | Tier 2 emission factor | Light commercial vehicles | Petrol | Petrol - Euro 3 - 98/69/EC I | NA | NOx | 0.129 | g/km |  |  | Calculated using Tier 3 method |  | NOx
1.A.3.b.iv | motorbikes | Road transport, mopeds & motorcycles | Table_3-25_16 | Tier 2 emission factor | L-category | Gasoline | 4-stroke - Mot - Euro 3 and on | NA | CO2 | 0.133 | g/km |  |  | Calculated using Tier 3 method |  | CO2
1.A.3.b.iv | motorbikes | Road transport, mopeds & motorcycles | Table_3-25_24 | Tier 2 emission factor | L-category | Gasoline | 4-stroke >750 cm³ - Mot - Euro 3 and on | NA | CO2 | 0.133 | g/km |  |  | Calculated using Tier 3 method |  | CO2
1.A.3.b.iv | motorbikes | Road transport, mopeds & motorcycles | Table_3-25_20 | Tier 2 emission factor | L-category | Gasoline | 4-stroke 250 - 750 cm³ - Mot - Euro 3 and on | NA | CO2 | 0.133 | g/km |  |  | Calculated using Tier 3 method |  | CO2
1.A.3.b.iv | motorbikes | Road transport, mopeds & motorcycles | Table_3-25_34 | Tier 2 emission factor | L-category | Gasoline | ATVs - Euro 3 | NA | CO2 | 0.133 | g/km |  |  | Calculated using Tier 3 method |  | CO2
1.A.3.b.iv | motorbikes | Road transport, mopeds & motorcycles | Table_3-25_35 | Tier 2 emission factor | L-category | Gasoline | ATVs - Euro 4 | NA | CO2 | 0.133 | g/km |  |  | Calculated using Tier 3 method |  | CO2
1.A.3.b.iv | motorbikes | Road transport, mopeds & motorcycles | Table_3-25_36 | Tier 2 emission factor | L-category | Gasoline | ATVs - Euro 5 | NA | CO2 | 0.133 | g/km |  |  | Calculated using Tier 3 method |  | CO2
1.A.3.b.ii |  | Road transport, light duty vehicles | Table_3-19_10 | Tier 2 emission factor | Light commercial vehicles | Diesel | Diesel - Conventional | NA | NMVOC | 0.133 | g/km |  |  | Calculated using Tier 3 method |  | VOC
1.A.3.b.ii |  | Road transport, light duty vehicles | Table_3-19_11 | Tier 2 emission factor | Light commercial vehicles | Diesel | Diesel - Euro 1 - 93/59/EEC | NA | NMVOC | 0.141 | g/km |  |  | Calculated using Tier 3 method |  | VOC
1.A.3.b.iv | motorbikes | Road transport, mopeds & motorcycles | Table_3-25_26 | Tier 2 emission factor | L-category | Gasoline | Mini-cars - Euro 1 | NA | NMVOC | 0.147 | g/km |  |  | Calculated using Tier 3 method |  | VOC
1.A.3.b.ii |  | Road transport, light duty vehicles | Table_3-19_12 | Tier 2 emission factor | Light commercial vehicles | Diesel | Diesel - Euro 2 - 96/69/EEC | NA | NMVOC | 0.149 | g/km |  |  | Calculated using Tier 3 method |  | VOC
1.A.3.b.iii | HDV | Road transport, heavy duty vehicles | Table_3-23_17 | Tier 2 emission factor | Buses | Diesel | Coaches Standard - Euro IV - 2005 | NA | CO | 0.15 | g/km |  |  | Calculated using Tier 3 method |  | CO
1.A.3.b.iii | HDV | Road transport, heavy duty vehicles | Table_3-23_18 | Tier 2 emission factor | Buses | Diesel | Coaches Standard - Euro V - 2008 | NA | CO | 0.15 | g/km |  |  | Calculated using Tier 3 method |  | CO
1.A.3.b.iii | HDV | Road transport, heavy duty vehicles | Table_3-23_19 | Tier 2 emission factor | Buses | Diesel | Coaches Standard - Euro VI A/B/C | NA | CO | 0.15 | g/km |  |  | Calculated using Tier 3 method |  | CO
1.A.3.b.iii | HDV | Road transport, heavy duty vehicles | Table_3-23_19 | Tier 2 emission factor | Buses | Diesel | Coaches Standard - Euro VI D/E | NA | CO | 0.15 | g/km |  |  | Calculated using Tier 3 method |  | CO
1.A.3.b.iv | motorbikes | Road transport, mopeds & motorcycles | Table_3-26_23 | Tier 2 emission factor | L-category | Gasoline | Mini-cars - Euro 1 | NA | PM2.5 | 0.15 | g/km |  |  | Calculated using Tier 3 method |  | PM25
1.A.3.b.iv | motorbikes | Road transport, mopeds & motorcycles | Table_3-26_24 | Tier 2 emission factor | L-category | Gasoline | Mini-cars - Euro 2 | NA | PM2.5 | 0.15 | g/km |  |  | Calculated using Tier 3 method |  | PM25
1.A.3.b.iv | motorbikes | Road transport, mopeds & motorcycles | Table_3-26_25 | Tier 2 emission factor | L-category | Gasoline | Mini-cars - Euro 3 | NA | PM2.5 | 0.15 | g/km |  |  | Calculated using Tier 3 method |  | PM25
1.A.3.b.iv | motorbikes | Road transport, mopeds & motorcycles | Table_3-25_27 | Tier 2 emission factor | L-category | Gasoline | Mini-cars - Euro 2 | NA | NMVOC | 0.155 | g/km |  |  | Calculated using Tier 3 method |  | VOC
1.A.3.b.iv | motorbikes | Road transport, mopeds & motorcycles | Table_3-25_28 | Tier 2 emission factor | L-category | Gasoline | Mini-cars - Euro 3 | NA | NMVOC | 0.158 | g/km |  |  | Calculated using Tier 3 method |  | VOC
1.A.3.b.i | LDV | Road transport, passenger cars | Table_3-17_61 | Tier 2 emission factor | Passenger Cars | Diesel | Diesel Large-SUV-Executive - Conventional | NA | NMVOC | 0.159 | g/km |  |  | Calculated using Tier 3 method | Diesel | VOC
1.A.3.b.i | LDV | Road transport, passenger cars | Table_3-17_52 | Tier 2 emission factor | Passenger Cars | Diesel | Diesel Medium - Conventional | NA | NMVOC | 0.159 | g/km |  |  | Calculated using Tier 3 method | Diesel | VOC
1.A.3.b.iv | motorbikes | Road transport, mopeds & motorcycles | Table_3-25_03 | Tier 2 emission factor | L-category | Gasoline | 2-stroke - Mop - Euro 2 | NA | NOx | 0.17 | g/km |  |  | Calculated using Tier 3 method |  | NOx
1.A.3.b.iv | motorbikes | Road transport, mopeds & motorcycles | Table_3-25_04 | Tier 2 emission factor | L-category | Gasoline | 2-stroke - Mop - Euro 3 and on | NA | NOx | 0.17 | g/km |  |  | Calculated using Tier 3 method |  | NOx
1.A.3.b.iv | motorbikes | Road transport, mopeds & motorcycles | Table_3-25_07 | Tier 2 emission factor | L-category | Gasoline | 4-stroke - Mop - Euro 2 | NA | NOx | 0.17 | g/km |  |  | Calculated using Tier 3 method |  | NOx
1.A.3.b.iv | motorbikes | Road transport, mopeds & motorcycles | Table_3-25_08 | Tier 2 emission factor | L-category | Gasoline | 4-stroke - Mop - Euro 3 and on | NA | NOx | 0.17 | g/km |  |  | Calculated using Tier 3 method |  | NOx
1.A.3.b.i | LDV | Road transport, passenger cars | Table_3-17_69 | Tier 2 emission factor | Passenger Cars | Diesel | Diesel Large-SUV-Executive - Euro 6 2020+ | NA | NOx | 0.17 | g/km |  |  | Calculated using Tier 3 method | Diesel | NOx
1.A.3.b.i | LDV | Road transport, passenger cars | Table_3-17_60 | Tier 2 emission factor | Passenger Cars | Diesel | Diesel Medium - Euro 6 2020+ | NA | NOx | 0.17 | g/km |  |  | Calculated using Tier 3 method | Diesel | NOx
1.A.3.b.i | LDV | Road transport, passenger cars | Table_3-17_51 | Tier 2 emission factor | Passenger Cars | Diesel | Diesel Small - Euro 6 2020+ | NA | NOx | 0.17 | g/km |  |  | Calculated using Tier 3 method | Diesel | NOx
1.A.3.b.iv | motorbikes | Road transport, mopeds & motorcycles | Table_3-25_02 | Tier 2 emission factor | L-category | Gasoline | 2-stroke - Mop - Euro 1 | NA | NOx | 0.18 | g/km |  |  | Calculated using Tier 3 method |  | NOx
1.A.3.b.iii | HDV | Road transport, heavy duty vehicles | Table_3-21_08 | Tier 2 emission factor | Heavy-duty vehicles | Diesel | Diesel <=7.5 t - Euro VI | NA | NOx | 0.18 | g/km |  |  | Calculated using Tier 3 method |  | NOx
1.A.3.b.i | LDV | Road transport, passenger cars | Table_3-17_72 | Tier 2 emission factor | Passenger Cars | LPG | LPG - Euro 2 - 94/12/EEC | NA | NOx | 0.18 | g/km |  |  | Calculated using Tier 3 method | butane propane GPL | NOx
1.A.3.b.iv | motorbikes | Road transport, mopeds & motorcycles | Table_3-25_35 | Tier 2 emission factor | L-category | Gasoline | ATVs - Euro 4 | NA | NOx | 0.187 | g/km |  |  | Calculated using Tier 3 method |  | NOx
1.A.3.b.iii | HDV | Road transport, heavy duty vehicles | Table_3-21_12 | Tier 2 emission factor | Heavy-duty vehicles | Diesel | Diesel 7.5 - 16 t - Euro III - 2000 | NA | NMVOC | 0.189 | g/km |  |  | Calculated using Tier 3 method |  | VOC
1.A.3.b.ii |  | Road transport, light duty vehicles | Table_3-19_04 | Tier 2 emission factor | Light commercial vehicles | Petrol | Petrol - Euro 3 - 98/69/EC I | NA | NMVOC | 0.189 | g/km |  |  | Calculated using Tier 3 method |  | VOC
1.A.3.b.iii | HDV | Road transport, heavy duty vehicles | Table_3-21_03 | Tier 2 emission factor | Heavy-duty vehicles | Diesel | Diesel <=7.5 t - Euro I - 91/542/EEC I | NA | NMVOC | 0.193 | g/km |  |  | Calculated using Tier 3 method |  | VOC
1.A.3.b.iv | motorbikes | Road transport, mopeds & motorcycles | Table_3-25_16 | Tier 2 emission factor | L-category | Gasoline | 4-stroke - Mot - Euro 3 and on | NA | NOx | 0.194 | g/km |  |  | Calculated using Tier 3 method |  | NOx
1.A.3.b.iv | motorbikes | Road transport, mopeds & motorcycles | Table_3-25_24 | Tier 2 emission factor | L-category | Gasoline | 4-stroke >750 cm³ - Mot - Euro 3 and on | NA | NOx | 0.194 | g/km |  |  | Calculated using Tier 3 method |  | NOx
1.A.3.b.iv | motorbikes | Road transport, mopeds & motorcycles | Table_3-25_20 | Tier 2 emission factor | L-category | Gasoline | 4-stroke 250 - 750 cm³ - Mot - Euro 3 and on | NA | NOx | 0.194 | g/km |  |  | Calculated using Tier 3 method |  | NOx
1.A.3.b.i | LDV | Road transport, passenger cars | Table_3-17_40 | Tier 2 emission factor | Passenger Cars | Petrol | Petrol Large-SUV-Executive - Euro 2 - 94/12/EEC | NA | NMVOC | 0.196 | g/km |  |  | Calculated using Tier 3 method | petroleum gasoline | VOC
1.A.3.b.iv | motorbikes | Road transport, mopeds & motorcycles | Table_3-26_28 | Tier 2 emission factor | L-category | Gasoline | ATVs - Conventional | NA | PM2.5 | 0.2 | g/km |  |  | Calculated using Tier 3 method |  | PM25
1.A.3.b.i | LDV | Road transport, passenger cars | Table_3-17_13 | Tier 2 emission factor | Passenger Cars | Petrol | Petrol Small - Euro 2 - 94/12/EEC | NA | NMVOC | 0.206 | g/km |  |  | Calculated using Tier 3 method | petroleum gasoline | VOC
1.A.3.b.iii | HDV | Road transport, heavy duty vehicles | Table_3-21_11 | Tier 2 emission factor | Heavy-duty vehicles | Diesel | Diesel 7.5 - 16 t - Euro II - 91/542/EEC II | NA | NMVOC | 0.207 | g/km |  |  | Calculated using Tier 3 method |  | VOC
1.A.3.b.iii | HDV | Road transport, heavy duty vehicles | Table_3-23_11 | Tier 2 emission factor | Buses | Diesel | Urban Buses Standard - Euro VI A/B/C | NA | NMVOC | 0.22 | g/km |  |  | Calculated using Tier 3 method | petroleum diesel | VOC
1.A.3.b.iii | HDV | Road transport, heavy duty vehicles | Table_3-23_11 | Tier 2 emission factor | Buses | Diesel | Urban Buses Standard - Euro VI D/E | NA | NMVOC | 0.22 | g/km |  |  | Calculated using Tier 3 method | petroleum diesel | VOC
1.A.3.b.iv | motorbikes | Road transport, mopeds & motorcycles | Table_3-25_06 | Tier 2 emission factor | L-category | Gasoline | 4-stroke - Mop - Euro 1 | NA | NOx | 0.22 | g/km |  |  | Calculated using Tier 3 method |  | NOx
1.A.3.b.iv | motorbikes | Road transport, mopeds & motorcycles | Table_3-25_15 | Tier 2 emission factor | L-category | Gasoline | 4-stroke - Mot - Euro 2 | NA | CO2 | 0.221 | g/km |  |  | Calculated using Tier 3 method |  | CO2
1.A.3.b.iv | motorbikes | Road transport, mopeds & motorcycles | Table_3-25_23 | Tier 2 emission factor | L-category | Gasoline | 4-stroke >750 cm³ - Mot - Euro 2 | NA | CO2 | 0.221 | g/km |  |  | Calculated using Tier 3 method |  | CO2
1.A.3.b.iv | motorbikes | Road transport, mopeds & motorcycles | Table_3-25_19 | Tier 2 emission factor | L-category | Gasoline | 4-stroke 250 - 750 cm³ - Mot - Euro 2 | NA | CO2 | 0.221 | g/km |  |  | Calculated using Tier 3 method |  | CO2
1.A.3.b.iv | motorbikes | Road transport, mopeds & motorcycles | Table_3-25_33 | Tier 2 emission factor | L-category | Gasoline | ATVs - Euro 2 | NA | CO2 | 0.221 | g/km |  |  | Calculated using Tier 3 method |  | CO2
1.A.3.b.iii | HDV | Road transport, heavy duty vehicles | Table_3-23_09 | Tier 2 emission factor | Buses | Diesel | Urban Buses Standard - Euro IV - 2005 | NA | CO | 0.223 | g/km |  |  | Calculated using Tier 3 method | petroleum diesel | CO
1.A.3.b.iii | HDV | Road transport, heavy duty vehicles | Table_3-23_10 | Tier 2 emission factor | Buses | Diesel | Urban Buses Standard - Euro V - 2008 | NA | CO | 0.223 | g/km |  |  | Calculated using Tier 3 method | petroleum diesel | CO
1.A.3.b.iv | motorbikes | Road transport, mopeds & motorcycles | Table_3-25_13 | Tier 2 emission factor | L-category | Gasoline | 4-stroke - Conventional | NA | NOx | 0.225 | g/km |  |  | Calculated using Tier 3 method |  | NOx
1.A.3.b.i | LDV | Road transport, passenger cars | Table_3-17_13 | Tier 2 emission factor | Passenger Cars | Petrol | Petrol Small - Euro 2 - 94/12/EEC | NA | NOx | 0.229 | g/km |  |  | Calculated using Tier 3 method | petroleum gasoline | NOx
1.A.3.b.ii |  | Road transport, light duty vehicles | Table_3-19_03 | Tier 2 emission factor | Light commercial vehicles | Petrol | Petrol - Euro 2 - 96/69/EEC | NA | NOx | 0.23 | g/km |  |  | Calculated using Tier 3 method |  | NOx
1.A.3.b.iv | motorbikes | Road transport, mopeds & motorcycles | Table_3-25_17 | Tier 2 emission factor | L-category | Gasoline | 4-stroke 250 - 750 cm³ - Conventional | NA | NOx | 0.233 | g/km |  |  | Calculated using Tier 3 method |  | NOx
1.A.3.b.i | LDV | Road transport, passenger cars | Table_3-17_40 | Tier 2 emission factor | Passenger Cars | Petrol | Petrol Large-SUV-Executive - Euro 2 - 94/12/EEC | NA | NOx | 0.242 | g/km |  |  | Calculated using Tier 3 method | petroleum gasoline | NOx
1.A.3.b.iv | motorbikes | Road transport, mopeds & motorcycles | Table_3-25_21 | Tier 2 emission factor | L-category | Gasoline | 4-stroke >750 cm³ - Conventional | NA | NOx | 0.247 | g/km |  |  | Calculated using Tier 3 method |  | NOx
1.A.3.b.ii |  | Road transport, light duty vehicles | Table_3-19_18 | Tier 2 emission factor | Light commercial vehicles | Diesel | Diesel - Euro 6 2021+ | NA | NOx | 0.248 | g/km |  |  | Calculated using Tier 3 method |  | NOx
1.A.3.b.iv | motorbikes | Road transport, mopeds & motorcycles | Table_3-26_22 | Tier 2 emission factor | L-category | Gasoline | Mini-cars - Conventional | NA | PM2.5 | 0.25 | g/km |  |  | Calculated using Tier 3 method |  | PM25
1.A.3.b.i | LDV | Road transport, passenger cars | Table_3-17_27 | Tier 2 emission factor | Passenger Cars | Petrol | Petrol Medium - Euro 2 - 94/12/EEC | NA | NMVOC | 0.251 | g/km |  |  | Calculated using Tier 3 method | petroleum gasoline | VOC
1.A.3.b.i | LDV | Road transport, passenger cars | Table_3-17_27 | Tier 2 emission factor | Passenger Cars | Petrol | Petrol Medium - Euro 2 - 94/12/EEC | NA | NOx | 0.255 | g/km |  |  | Calculated using Tier 3 method | petroleum gasoline | NOx
1.A.3.b.iii | HDV | Road transport, heavy duty vehicles | Table_3-23_09 | Tier 2 emission factor | Buses | Diesel | Urban Buses Standard - Euro IV - 2005 | NA | CO2 | 0.265 | g/km |  |  | Calculated using Tier 3 method | petroleum diesel | CO2
1.A.3.b.iii | HDV | Road transport, heavy duty vehicles | Table_3-23_10 | Tier 2 emission factor | Buses | Diesel | Urban Buses Standard - Euro V - 2008 | NA | CO2 | 0.265 | g/km |  |  | Calculated using Tier 3 method | petroleum diesel | CO2
1.A.3.b.iii | HDV | Road transport, heavy duty vehicles | Table_3-23_11 | Tier 2 emission factor | Buses | Diesel | Urban Buses Standard - Euro VI A/B/C | NA | CO2 | 0.265 | g/km |  |  | Calculated using Tier 3 method | petroleum diesel | CO2
1.A.3.b.iii | HDV | Road transport, heavy duty vehicles | Table_3-23_11 | Tier 2 emission factor | Buses | Diesel | Urban Buses Standard - Euro VI D/E | NA | CO2 | 0.265 | g/km |  |  | Calculated using Tier 3 method | petroleum diesel | CO2
1.A.3.b.iii | HDV | Road transport, heavy duty vehicles | Table_3-21_19 | Tier 2 emission factor | Heavy-duty vehicles | Diesel | Diesel 16 - 32 t - Euro III - 2000 | NA | NMVOC | 0.278 | g/km |  |  | Calculated using Tier 3 method |  | VOC
1.A.3.b.iv | motorbikes | Road transport, mopeds & motorcycles | Table_3-25_12 | Tier 2 emission factor | L-category | Gasoline | 2-stroke >50 cm³ - Mot - Euro 3 and on | NA | NOx | 0.28 | g/km |  |  | Calculated using Tier 3 method |  | NOx
1.A.3.b.iv | motorbikes | Road transport, mopeds & motorcycles | Table_3-25_25 | Tier 2 emission factor | L-category | Gasoline | Mini-cars - Conventional | NA | NMVOC | 0.283 | g/km |  |  | Calculated using Tier 3 method |  | VOC
1.A.3.b.iii | HDV | Road transport, heavy duty vehicles | Table_3-21_18 | Tier 2 emission factor | Heavy-duty vehicles | Diesel | Diesel 16 - 32 t - Euro II - 91/542/EEC II | NA | NMVOC | 0.29 | g/km |  |  | Calculated using Tier 3 method |  | VOC
1.A.3.b.i | LDV | Road transport, passenger cars | Table_3-17_25 | Tier 2 emission factor | Passenger Cars | Petrol | Petrol Medium - Open Loop | NA | NMVOC | 0.29 | g/km |  |  | Calculated using Tier 3 method | petroleum gasoline | VOC
1.A.3.b.iii | HDV | Road transport, heavy duty vehicles | Table_3-21_15 | Tier 2 emission factor | Heavy-duty vehicles | Diesel | Diesel 7.5 - 16 t - Euro VI | NA | NOx | 0.291 | g/km |  |  | Calculated using Tier 3 method |  | NOx
1.A.3.b.i | LDV | Road transport, passenger cars | Table_3-17_63 | Tier 2 emission factor | Passenger Cars | Diesel | Diesel Large-SUV-Executive - Euro 2 - 94/12/EEC | NA | CO | 0.296 | g/km |  |  | Calculated using Tier 3 method | Diesel | CO
1.A.3.b.i | LDV | Road transport, passenger cars | Table_3-17_54 | Tier 2 emission factor | Passenger Cars | Diesel | Diesel Medium - Euro 2 - 94/12/EEC | NA | CO | 0.296 | g/km |  |  | Calculated using Tier 3 method | Diesel | CO
1.A.3.b.iv | motorbikes | Road transport, mopeds & motorcycles | Table_3-25_32 | Tier 2 emission factor | L-category | Gasoline | ATVs - Euro 1 | NA | NOx | 0.3 | g/km |  |  | Calculated using Tier 3 method |  | NOx
1.A.3.b.iv | motorbikes | Road transport, mopeds & motorcycles | Table_3-25_33 | Tier 2 emission factor | L-category | Gasoline | ATVs - Euro 2 | NA | NOx | 0.3 | g/km |  |  | Calculated using Tier 3 method |  | NOx
1.A.3.b.iv | motorbikes | Road transport, mopeds & motorcycles | Table_3-25_34 | Tier 2 emission factor | L-category | Gasoline | ATVs - Euro 3 | NA | NOx | 0.3 | g/km |  |  | Calculated using Tier 3 method |  | NOx
1.A.3.b.ii |  | Road transport, light duty vehicles | Table_3-19_03 | Tier 2 emission factor | Light commercial vehicles | Petrol | Petrol - Euro 2 - 96/69/EEC | NA | NMVOC | 0.304 | g/km |  |  | Calculated using Tier 3 method |  | VOC
1.A.3.b.iii | HDV | Road transport, heavy duty vehicles | Table_3-21_26 | Tier 2 emission factor | Heavy-duty vehicles | Diesel | Diesel >32 t - Euro III - 2000 | NA | NMVOC | 0.308 | g/km |  |  | Calculated using Tier 3 method |  | VOC
1.A.3.b.iv | motorbikes | Road transport, mopeds & motorcycles | Table_3-25_14 | Tier 2 emission factor | L-category | Gasoline | 4-stroke - Mot - Euro 1 | NA | CO2 | 0.309 | g/km |  |  | Calculated using Tier 3 method |  | CO2
1.A.3.b.iv | motorbikes | Road transport, mopeds & motorcycles | Table_3-25_22 | Tier 2 emission factor | L-category | Gasoline | 4-stroke >750 cm³ - Mot - Euro 1 | NA | CO2 | 0.309 | g/km |  |  | Calculated using Tier 3 method |  | CO2
1.A.3.b.iv | motorbikes | Road transport, mopeds & motorcycles | Table_3-25_18 | Tier 2 emission factor | L-category | Gasoline | 4-stroke 250 - 750 cm³ - Mot - Euro 1 | NA | CO2 | 0.309 | g/km |  |  | Calculated using Tier 3 method |  | CO2
1.A.3.b.iv | motorbikes | Road transport, mopeds & motorcycles | Table_3-25_32 | Tier 2 emission factor | L-category | Gasoline | ATVs - Euro 1 | NA | CO2 | 0.309 | g/km |  |  | Calculated using Tier 3 method |  | CO2
1.A.3.b.iii | HDV | Road transport, heavy duty vehicles | Table_3-23_02 | Tier 2 emission factor | Buses | CNG | Urban CNG Buses - Euro II - 91/542/EEC II | NA | NMVOC | 0.313 | g/km |  |  | Calculated using Tier 3 method | natural gas | VOC
1.A.3.b.iv | motorbikes | Road transport, mopeds & motorcycles | Table_3-25_15 | Tier 2 emission factor | L-category | Gasoline | 4-stroke - Mot - Euro 2 | NA | NOx | 0.317 | g/km |  |  | Calculated using Tier 3 method |  | NOx
1.A.3.b.iv | motorbikes | Road transport, mopeds & motorcycles | Table_3-25_23 | Tier 2 emission factor | L-category | Gasoline | 4-stroke >750 cm³ - Mot - Euro 2 | NA | NOx | 0.317 | g/km |  |  | Calculated using Tier 3 method |  | NOx
1.A.3.b.iv | motorbikes | Road transport, mopeds & motorcycles | Table_3-25_19 | Tier 2 emission factor | L-category | Gasoline | 4-stroke 250 - 750 cm³ - Mot - Euro 2 | NA | NOx | 0.317 | g/km |  |  | Calculated using Tier 3 method |  | NOx
1.A.3.b.iii | HDV | Road transport, heavy duty vehicles | Table_3-21_25 | Tier 2 emission factor | Heavy-duty vehicles | Diesel | Diesel >32 t - Euro II - 91/542/EEC II | NA | NMVOC | 0.326 | g/km |  |  | Calculated using Tier 3 method |  | VOC
1.A.3.b.iii | HDV | Road transport, heavy duty vehicles | Table_3-21_10 | Tier 2 emission factor | Heavy-duty vehicles | Diesel | Diesel 7.5 - 16 t - Euro I - 91/542/EEC I | NA | NMVOC | 0.326 | g/km |  |  | Calculated using Tier 3 method |  | VOC
1.A.3.b.i | LDV | Road transport, passenger cars | Table_3-17_72 | Tier 2 emission factor | Passenger Cars | LPG | LPG - Euro 2 - 94/12/EEC | NA | NMVOC | 0.342 | g/km |  |  | Calculated using Tier 3 method | butane propane GPL | VOC
1.A.3.b.iii | HDV | Road transport, heavy duty vehicles | Table_3-23_11 | Tier 2 emission factor | Buses | Diesel | Urban Buses Standard - Euro VI A/B/C | NA | CO | 0.35 | g/km |  |  | Calculated using Tier 3 method | petroleum diesel | CO
1.A.3.b.iii | HDV | Road transport, heavy duty vehicles | Table_3-23_11 | Tier 2 emission factor | Buses | Diesel | Urban Buses Standard - Euro VI D/E | NA | CO | 0.35 | g/km |  |  | Calculated using Tier 3 method | petroleum diesel | CO
1.A.3.b.i | LDV | Road transport, passenger cars | Table_3-17_68 | Tier 2 emission factor | Passenger Cars | Diesel | Diesel Large-SUV-Executive - Euro 6 2017-2023 | NA | NOx | 0.35 | g/km |  |  | Calculated using Tier 3 method | Diesel | NOx
1.A.3.b.i | LDV | Road transport, passenger cars | Table_3-17_59 | Tier 2 emission factor | Passenger Cars | Diesel | Diesel Medium - Euro 6 2017-2023 | NA | NOx | 0.35 | g/km |  |  | Calculated using Tier 3 method | Diesel | NOx
1.A.3.b.i | LDV | Road transport, passenger cars | Table_3-17_50 | Tier 2 emission factor | Passenger Cars | Diesel | Diesel Small - Euro 6 2017-2023 | NA | NOx | 0.35 | g/km |  |  | Calculated using Tier 3 method | Diesel | NOx
1.A.3.b.iii | HDV | Road transport, heavy duty vehicles | Table_3-23_01 | Tier 2 emission factor | Buses | CNG | Urban CNG Buses - Euro I - 91/542/EEC I | NA | NMVOC | 0.371 | g/km |  |  | Calculated using Tier 3 method | natural gas | VOC
1.A.3.b.ii |  | Road transport, light duty vehicles | Table_3-19_14 | Tier 2 emission factor | Light commercial vehicles | Diesel | Diesel - Euro 4 - 98/69/EC II | NA | CO | 0.375 | g/km |  |  | Calculated using Tier 3 method |  | CO
1.A.3.b.iv | motorbikes | Road transport, mopeds & motorcycles | Table_3-25_13 | Tier 2 emission factor | L-category | Gasoline | 4-stroke - Conventional | NA | CO2 | 0.398 | g/km |  |  | Calculated using Tier 3 method |  | CO2
1.A.3.b.iv | motorbikes | Road transport, mopeds & motorcycles | Table_3-25_21 | Tier 2 emission factor | L-category | Gasoline | 4-stroke >750 cm³ - Conventional | NA | CO2 | 0.398 | g/km |  |  | Calculated using Tier 3 method |  | CO2
1.A.3.b.iv | motorbikes | Road transport, mopeds & motorcycles | Table_3-25_17 | Tier 2 emission factor | L-category | Gasoline | 4-stroke 250 - 750 cm³ - Conventional | NA | CO2 | 0.398 | g/km |  |  | Calculated using Tier 3 method |  | CO2
1.A.3.b.iv | motorbikes | Road transport, mopeds & motorcycles | Table_3-25_31 | Tier 2 emission factor | L-category | Gasoline | ATVs - Conventional | NA | CO2 | 0.398 | g/km |  |  | Calculated using Tier 3 method |  | CO2
1.A.3.b.i | LDV | Road transport, passenger cars | Table_3-17_82 | Tier 2 emission factor | Passenger Cars | CNG | CNG - Euro 4 and 5&6 | NA | CO2 | 0.398 | g/km |  |  | Calculated using Tier 3 method | natural gas | CO2
1.A.3.b.i | LDV | Road transport, passenger cars | Table_3-17_82 | Tier 2 emission factor | Passenger Cars | CNG | CNG - Euro 6 and later 4 | NA | CO2 | 0.398 | g/km |  |  | Calculated using Tier 3 method | natural gas | CO2
1.A.3.b.ii |  | Road transport, light duty vehicles | Table_3-19_14 | Tier 2 emission factor | Light commercial vehicles | Diesel | Diesel - Euro 4 - 98/69/EC II | NA | CO2 | 0.398 | g/km |  |  | Calculated using Tier 3 method |  | CO2
1.A.3.b.ii |  | Road transport, light duty vehicles | Table_3-19_15 | Tier 2 emission factor | Light commercial vehicles | Diesel | Diesel - Euro 5 – EC 715/2007 | NA | CO2 | 0.398 | g/km |  |  | Calculated using Tier 3 method |  | CO2
1.A.3.b.ii |  | Road transport, light duty vehicles | Table_3-19_17 | Tier 2 emission factor | Light commercial vehicles | Diesel | Diesel - Euro 6 2018-2020 | NA | CO2 | 0.398 | g/km |  |  | Calculated using Tier 3 method |  | CO2
1.A.3.b.ii |  | Road transport, light duty vehicles | Table_3-19_18 | Tier 2 emission factor | Light commercial vehicles | Diesel | Diesel - Euro 6 2021+ | NA | CO2 | 0.398 | g/km |  |  | Calculated using Tier 3 method |  | CO2
1.A.3.b.ii |  | Road transport, light duty vehicles | Table_3-19_16 | Tier 2 emission factor | Light commercial vehicles | Diesel | Diesel - Euro 6 up to 2017 | NA | CO2 | 0.398 | g/km |  |  | Calculated using Tier 3 method |  | CO2
1.A.3.b.i | LDV | Road transport, passenger cars | Table_3-17_65 | Tier 2 emission factor | Passenger Cars | Diesel | Diesel Large-SUV-Executive - Euro 4 - 98/69/EC II | NA | CO2 | 0.398 | g/km |  |  | Calculated using Tier 3 method |  | CO2
1.A.3.b.i | LDV | Road transport, passenger cars | Table_3-17_66 | Tier 2 emission factor | Passenger Cars | Diesel | Diesel Large-SUV-Executive - Euro 5 – EC 715/2007 | NA | CO2 | 0.398 | g/km |  |  | Calculated using Tier 3 method |  | CO2
1.A.3.b.i | LDV | Road transport, passenger cars | Table_3-17_68 | Tier 2 emission factor | Passenger Cars | Diesel | Diesel Large-SUV-Executive - Euro 6 2017-2023 | NA | CO2 | 0.398 | g/km |  |  | Calculated using Tier 3 method |  | CO2
1.A.3.b.i | LDV | Road transport, passenger cars | Table_3-17_69 | Tier 2 emission factor | Passenger Cars | Diesel | Diesel Large-SUV-Executive - Euro 6 2020+ | NA | CO2 | 0.398 | g/km |  |  | Calculated using Tier 3 method |  | CO2
1.A.3.b.i | LDV | Road transport, passenger cars | Table_3-17_67 | Tier 2 emission factor | Passenger Cars | Diesel | Diesel Large-SUV-Executive - Euro 6 up to 2016 | NA | CO2 | 0.398 | g/km |  |  | Calculated using Tier 3 method |  | CO2
1.A.3.b.i | LDV | Road transport, passenger cars | Table_3-17_56 | Tier 2 emission factor | Passenger Cars | Diesel | Diesel Medium - Euro 4 - 98/69/EC II | NA | CO2 | 0.398 | g/km |  |  | Calculated using Tier 3 method |  | CO2
1.A.3.b.i | LDV | Road transport, passenger cars | Table_3-17_57 | Tier 2 emission factor | Passenger Cars | Diesel | Diesel Medium - Euro 5 – EC 715/2007 | NA | CO2 | 0.398 | g/km |  |  | Calculated using Tier 3 method |  | CO2
1.A.3.b.i | LDV | Road transport, passenger cars | Table_3-17_59 | Tier 2 emission factor | Passenger Cars | Diesel | Diesel Medium - Euro 6 2017-2023 | NA | CO2 | 0.398 | g/km |  |  | Calculated using Tier 3 method |  | CO2
1.A.3.b.i | LDV | Road transport, passenger cars | Table_3-17_60 | Tier 2 emission factor | Passenger Cars | Diesel | Diesel Medium - Euro 6 2020+ | NA | CO2 | 0.398 | g/km |  |  | Calculated using Tier 3 method |  | CO2
1.A.3.b.i | LDV | Road transport, passenger cars | Table_3-17_58 | Tier 2 emission factor | Passenger Cars | Diesel | Diesel Medium - Euro 6 up to 2016 | NA | CO2 | 0.398 | g/km |  |  | Calculated using Tier 3 method |  | CO2
1.A.3.b.i | LDV | Road transport, passenger cars | Table_3-17_47 | Tier 2 emission factor | Passenger Cars | Diesel | Diesel Small - Euro 4 - 98/69/EC II | NA | CO2 | 0.398 | g/km |  |  | Calculated using Tier 3 method |  | CO2
1.A.3.b.i | LDV | Road transport, passenger cars | Table_3-17_48 | Tier 2 emission factor | Passenger Cars | Diesel | Diesel Small - Euro 5 – EC 715/2007 | NA | CO2 | 0.398 | g/km |  |  | Calculated using Tier 3 method |  | CO2
1.A.3.b.i | LDV | Road transport, passenger cars | Table_3-17_50 | Tier 2 emission factor | Passenger Cars | Diesel | Diesel Small - Euro 6 2017-2023 | NA | CO2 | 0.398 | g/km |  |  | Calculated using Tier 3 method |  | CO2
1.A.3.b.i | LDV | Road transport, passenger cars | Table_3-17_51 | Tier 2 emission factor | Passenger Cars | Diesel | Diesel Small - Euro 6 2020+ | NA | CO2 | 0.398 | g/km |  |  | Calculated using Tier 3 method |  | CO2
1.A.3.b.i | LDV | Road transport, passenger cars | Table_3-17_49 | Tier 2 emission factor | Passenger Cars | Diesel | Diesel Small - Euro 6 up to 2016 | NA | CO2 | 0.398 | g/km |  |  | Calculated using Tier 3 method |  | CO2
1.A.3.b.i | LDV | Road transport, passenger cars | Table_3-17_81 | Tier 2 emission factor | Passenger Cars | E85 | E85 - Euro 4 and later | NA | CO2 | 0.398 | g/km |  |  | Calculated using Tier 3 method |  | CO2
1.A.3.b.i | LDV | Road transport, passenger cars | Table_3-17_80 | Tier 2 emission factor | Passenger Cars | Petrol | Hybrid Petrol Large - Euro 4 and later | NA | CO2 | 0.398 | g/km |  |  | Calculated using Tier 3 method |  | CO2
1.A.3.b.i | LDV | Road transport, passenger cars | Table_3-17_79 | Tier 2 emission factor | Passenger Cars | Petrol | Hybrid Petrol Medium - Euro 4 and later | NA | CO2 | 0.398 | g/km |  |  | Calculated using Tier 3 method |  | CO2
1.A.3.b.i | LDV | Road transport, passenger cars | Table_3-17_78 | Tier 2 emission factor | Passenger Cars | Petrol | Hybrid Petrol Small - Euro 4 and later | NA | CO2 | 0.398 | g/km |  |  | Calculated using Tier 3 method |  | CO2
1.A.3.b.i | LDV | Road transport, passenger cars | Table_3-17_74 | Tier 2 emission factor | Passenger Cars | LPG | LPG - Euro 4 - 98/69/EC II | NA | CO2 | 0.398 | g/km |  |  | Calculated using Tier 3 method |  | CO2
1.A.3.b.i | LDV | Road transport, passenger cars | Table_3-17_75 | Tier 2 emission factor | Passenger Cars | LPG | LPG - Euro 5 – EC 715/2007 | NA | CO2 | 0.398 | g/km |  |  | Calculated using Tier 3 method |  | CO2
1.A.3.b.i | LDV | Road transport, passenger cars | Table_3-17_76 | Tier 2 emission factor | Passenger Cars | LPG | LPG - Euro 6 – EC 715/2007 | NA | CO2 | 0.398 | g/km |  |  | Calculated using Tier 3 method |  | CO2
1.A.3.b.ii |  | Road transport, light duty vehicles | Table_3-19_05 | Tier 2 emission factor | Light commercial vehicles | Petrol | Petrol - Euro 4 - 98/69/EC II | NA | CO2 | 0.398 | g/km |  |  | Calculated using Tier 3 method |  | CO2
1.A.3.b.ii |  | Road transport, light duty vehicles | Table_3-19_06 | Tier 2 emission factor | Light commercial vehicles | Petrol | Petrol - Euro 5 – EC 715/2007 | NA | CO2 | 0.398 | g/km |  |  | Calculated using Tier 3 method |  | CO2
1.A.3.b.ii |  | Road transport, light duty vehicles | Table_3-19_08 | Tier 2 emission factor | Light commercial vehicles | Petrol | Petrol - Euro 6 2018-2020 | NA | CO2 | 0.398 | g/km |  |  | Calculated using Tier 3 method |  | CO2
1.A.3.b.ii |  | Road transport, light duty vehicles | Table_3-19_09 | Tier 2 emission factor | Light commercial vehicles | Petrol | Petrol - Euro 6 2021+ | NA | CO2 | 0.398 | g/km |  |  | Calculated using Tier 3 method |  | CO2
1.A.3.b.ii |  | Road transport, light duty vehicles | Table_3-19_07 | Tier 2 emission factor | Light commercial vehicles | Petrol | Petrol - Euro 6 up to 2017 | NA | CO2 | 0.398 | g/km |  |  | Calculated using Tier 3 method |  | CO2
1.A.3.b.i | LDV | Road transport, passenger cars | Table_3-17_42 | Tier 2 emission factor | Passenger Cars | Petrol | Petrol Large-SUV-Executive - Euro 4 - 98/69/EC II | NA | CO2 | 0.398 | g/km |  |  | Calculated using Tier 3 method |  | CO2
1.A.3.b.i | LDV | Road transport, passenger cars | Table_3-17_43 | Tier 2 emission factor | Passenger Cars | Petrol | Petrol Large-SUV-Executive - Euro 5 – EC 715/2007 | NA | CO2 | 0.398 | g/km |  |  | Calculated using Tier 3 method |  | CO2
1.A.3.b.i | LDV | Road transport, passenger cars | Table_3-17_45 | Tier 2 emission factor | Passenger Cars | Petrol | Petrol Large-SUV-Executive - Euro 6 2017-2023 | NA | CO2 | 0.398 | g/km |  |  | Calculated using Tier 3 method |  | CO2
1.A.3.b.i | LDV | Road transport, passenger cars | Table_3-17_46 | Tier 2 emission factor | Passenger Cars | Petrol | Petrol Large-SUV-Executive - Euro 6 2020+ | NA | CO2 | 0.398 | g/km |  |  | Calculated using Tier 3 method |  | CO2
1.A.3.b.i | LDV | Road transport, passenger cars | Table_3-17_44 | Tier 2 emission factor | Passenger Cars | Petrol | Petrol Large-SUV-Executive - Euro 6 up to 2016 | NA | CO2 | 0.398 | g/km |  |  | Calculated using Tier 3 method |  | CO2
1.A.3.b.i | LDV | Road transport, passenger cars | Table_3-17_29 | Tier 2 emission factor | Passenger Cars | Petrol | Petrol Medium - Euro 4 - 98/69/EC II | NA | CO2 | 0.398 | g/km |  |  | Calculated using Tier 3 method |  | CO2
1.A.3.b.i | LDV | Road transport, passenger cars | Table_3-17_30 | Tier 2 emission factor | Passenger Cars | Petrol | Petrol Medium - Euro 5 – EC 715/2007 | NA | CO2 | 0.398 | g/km |  |  | Calculated using Tier 3 method |  | CO2
1.A.3.b.i | LDV | Road transport, passenger cars | Table_3-17_32 | Tier 2 emission factor | Passenger Cars | Petrol | Petrol Medium - Euro 6 2017-2023 | NA | CO2 | 0.398 | g/km |  |  | Calculated using Tier 3 method |  | CO2
1.A.3.b.i | LDV | Road transport, passenger cars | Table_3-17_33 | Tier 2 emission factor | Passenger Cars | Petrol | Petrol Medium - Euro 6 2020+ | NA | CO2 | 0.398 | g/km |  |  | Calculated using Tier 3 method |  | CO2
1.A.3.b.i | LDV | Road transport, passenger cars | Table_3-17_31 | Tier 2 emission factor | Passenger Cars | Petrol | Petrol Medium - Euro 6 up to 2016 | NA | CO2 | 0.398 | g/km |  |  | Calculated using Tier 3 method |  | CO2
1.A.3.b.i | LDV | Road transport, passenger cars | Table_3-17_01 | Tier 2 emission factor | Passenger Cars | Petrol | Petrol Mini - Euro 4 - 98/69/EC II | NA | CO2 | 0.398 | g/km |  |  | Calculated using Tier 3 method |  | CO2
1.A.3.b.i | LDV | Road transport, passenger cars | Table_3-17_02 | Tier 2 emission factor | Passenger Cars | Petrol | Petrol Mini - Euro 5 – EC 715/2007 | NA | CO2 | 0.398 | g/km |  |  | Calculated using Tier 3 method |  | CO2
1.A.3.b.i | LDV | Road transport, passenger cars | Table_3-17_04 | Tier 2 emission factor | Passenger Cars | Petrol | Petrol Mini - Euro 6 2017-2023 | NA | CO2 | 0.398 | g/km |  |  | Calculated using Tier 3 method |  | CO2
1.A.3.b.i | LDV | Road transport, passenger cars | Table_3-17_05 | Tier 2 emission factor | Passenger Cars | Petrol | Petrol Mini - Euro 6 2020+ | NA | CO2 | 0.398 | g/km |  |  | Calculated using Tier 3 method |  | CO2
1.A.3.b.i | LDV | Road transport, passenger cars | Table_3-17_03 | Tier 2 emission factor | Passenger Cars | Petrol | Petrol Mini - Euro 6 up to 2016 | NA | CO2 | 0.398 | g/km |  |  | Calculated using Tier 3 method |  | CO2
1.A.3.b.i | LDV | Road transport, passenger cars | Table_3-17_15 | Tier 2 emission factor | Passenger Cars | Petrol | Petrol Small - Euro 4 - 98/69/EC II | NA | CO2 | 0.398 | g/km |  |  | Calculated using Tier 3 method |  | CO2
1.A.3.b.i | LDV | Road transport, passenger cars | Table_3-17_16 | Tier 2 emission factor | Passenger Cars | Petrol | Petrol Small - Euro 5 – EC 715/2007 | NA | CO2 | 0.398 | g/km |  |  | Calculated using Tier 3 method |  | CO2
1.A.3.b.i | LDV | Road transport, passenger cars | Table_3-17_18 | Tier 2 emission factor | Passenger Cars | Petrol | Petrol Small - Euro 6 2017-2023 | NA | CO2 | 0.398 | g/km |  |  | Calculated using Tier 3 method |  | CO2
1.A.3.b.i | LDV | Road transport, passenger cars | Table_3-17_19 | Tier 2 emission factor | Passenger Cars | Petrol | Petrol Small - Euro 6 2020+ | NA | CO2 | 0.398 | g/km |  |  | Calculated using Tier 3 method |  | CO2
1.A.3.b.i | LDV | Road transport, passenger cars | Table_3-17_17 | Tier 2 emission factor | Passenger Cars | Petrol | Petrol Small - Euro 6 up to 2016 | NA | CO2 | 0.398 | g/km |  |  | Calculated using Tier 3 method |  | CO2
1.A.3.b.iii | HDV | Road transport, heavy duty vehicles | Table_3-23_16 | Tier 2 emission factor | Buses | Diesel | Coaches Standard - Euro III - 2000 | NA | NMVOC | 0.399 | g/km |  |  | Calculated using Tier 3 method |  | VOC
1.A.3.b.iii | HDV | Road transport, heavy duty vehicles | Table_3-23_08 | Tier 2 emission factor | Buses | Diesel | Urban Buses Standard - Euro III - 2000 | NA | NMVOC | 0.409 | g/km |  |  | Calculated using Tier 3 method | petroleum diesel | VOC
1.A.3.b.i | LDV | Road transport, passenger cars | Table_3-17_62 | Tier 2 emission factor | Passenger Cars | Diesel | Diesel Large-SUV-Executive - Euro 1 - 91/441/EEC | NA | CO | 0.414 | g/km |  |  | Calculated using Tier 3 method | Diesel | CO
1.A.3.b.i | LDV | Road transport, passenger cars | Table_3-17_53 | Tier 2 emission factor | Passenger Cars | Diesel | Diesel Medium - Euro 1 - 91/441/EEC | NA | CO | 0.414 | g/km |  |  | Calculated using Tier 3 method | Diesel | CO
1.A.3.b.i | LDV | Road transport, passenger cars | Table_3-17_71 | Tier 2 emission factor | Passenger Cars | LPG | LPG - Euro 1 - 91/441/EEC | NA | NOx | 0.414 | g/km |  |  | Calculated using Tier 3 method | butane propane GPL | NOx
1.A.3.b.iii | HDV | Road transport, heavy duty vehicles | Table_3-23_15 | Tier 2 emission factor | Buses | Diesel | Coaches Standard - Euro II - 91/542/EEC II | NA | NMVOC | 0.416 | g/km |  |  | Calculated using Tier 3 method |  | VOC
1.A.3.b.iii | HDV | Road transport, heavy duty vehicles | Table_3-21_22 | Tier 2 emission factor | Heavy-duty vehicles | Diesel | Diesel 16 - 32 t - Euro VI | NA | NOx | 0.422 | g/km |  |  | Calculated using Tier 3 method |  | NOx
1.A.3.b.i | LDV | Road transport, passenger cars | Table_3-17_12 | Tier 2 emission factor | Passenger Cars | Petrol | Petrol Small - Euro 1 - 91/441/EEC | NA | NOx | 0.426 | g/km |  |  | Calculated using Tier 3 method | petroleum gasoline | NOx
1.A.3.b.i | LDV | Road transport, passenger cars | Table_3-17_39 | Tier 2 emission factor | Passenger Cars | Petrol | Petrol Large-SUV-Executive - Euro 1 - 91/441/EEC | NA | NMVOC | 0.43 | g/km |  |  | Calculated using Tier 3 method | petroleum gasoline | VOC
1.A.3.b.iv | motorbikes | Road transport, mopeds & motorcycles | Table_3-25_14 | Tier 2 emission factor | L-category | Gasoline | 4-stroke - Mot - Euro 1 | NA | NOx | 0.445 | g/km |  |  | Calculated using Tier 3 method |  | NOx
1.A.3.b.iii | HDV | Road transport, heavy duty vehicles | Table_3-21_17 | Tier 2 emission factor | Heavy-duty vehicles | Diesel | Diesel 16 - 32 t - Euro I - 91/542/EEC I | NA | NMVOC | 0.449 | g/km |  |  | Calculated using Tier 3 method |  | VOC
1.A.3.b.i | LDV | Road transport, passenger cars | Table_3-17_67 | Tier 2 emission factor | Passenger Cars | Diesel | Diesel Large-SUV-Executive - Euro 6 up to 2016 | NA | NOx | 0.45 | g/km |  |  | Calculated using Tier 3 method | Diesel | NOx
1.A.3.b.i | LDV | Road transport, passenger cars | Table_3-17_58 | Tier 2 emission factor | Passenger Cars | Diesel | Diesel Medium - Euro 6 up to 2016 | NA | NOx | 0.45 | g/km |  |  | Calculated using Tier 3 method | Diesel | NOx
1.A.3.b.i | LDV | Road transport, passenger cars | Table_3-17_49 | Tier 2 emission factor | Passenger Cars | Diesel | Diesel Small - Euro 6 up to 2016 | NA | NOx | 0.45 | g/km |  |  | Calculated using Tier 3 method | Diesel | NOx
1.A.3.b.i | LDV | Road transport, passenger cars | Table_3-17_81 | Tier 2 emission factor | Passenger Cars | E85 | E85 - Euro 4 and later | NA | CO | 0.459 | g/km |  |  | Calculated using Tier 3 method |  | CO
1.A.3.b.iii | HDV | Road transport, heavy duty vehicles | Table_3-23_07 | Tier 2 emission factor | Buses | Diesel | Urban Buses Standard - Euro II - 91/542/EEC II | NA | NMVOC | 0.463 | g/km |  |  | Calculated using Tier 3 method | petroleum diesel | VOC
1.A.3.b.ii |  | Road transport, light duty vehicles | Table_3-19_13 | Tier 2 emission factor | Light commercial vehicles | Diesel | Diesel - Euro 3 - 98/69/EC I | NA | CO2 | 0.464 | g/km |  |  | Calculated using Tier 3 method |  | CO2
1.A.3.b.i | LDV | Road transport, passenger cars | Table_3-17_64 | Tier 2 emission factor | Passenger Cars | Diesel | Diesel Large-SUV-Executive - Euro 3 - 98/69/EC I | NA | CO2 | 0.464 | g/km |  |  | Calculated using Tier 3 method |  | CO2
1.A.3.b.i | LDV | Road transport, passenger cars | Table_3-17_55 | Tier 2 emission factor | Passenger Cars | Diesel | Diesel Medium - Euro 3 - 98/69/EC I | NA | CO2 | 0.464 | g/km |  |  | Calculated using Tier 3 method |  | CO2
1.A.3.b.i | LDV | Road transport, passenger cars | Table_3-17_73 | Tier 2 emission factor | Passenger Cars | LPG | LPG - Euro 3 - 98/69/EC I | NA | CO2 | 0.464 | g/km |  |  | Calculated using Tier 3 method |  | CO2
1.A.3.b.ii |  | Road transport, light duty vehicles | Table_3-19_04 | Tier 2 emission factor | Light commercial vehicles | Petrol | Petrol - Euro 3 - 98/69/EC I | NA | CO2 | 0.464 | g/km |  |  | Calculated using Tier 3 method |  | CO2
1.A.3.b.i | LDV | Road transport, passenger cars | Table_3-17_41 | Tier 2 emission factor | Passenger Cars | Petrol | Petrol Large-SUV-Executive - Euro 3 - 98/69/EC I | NA | CO2 | 0.464 | g/km |  |  | Calculated using Tier 3 method |  | CO2
1.A.3.b.i | LDV | Road transport, passenger cars | Table_3-17_28 | Tier 2 emission factor | Passenger Cars | Petrol | Petrol Medium - Euro 3 - 98/69/EC I | NA | CO2 | 0.464 | g/km |  |  | Calculated using Tier 3 method |  | CO2
1.A.3.b.i | LDV | Road transport, passenger cars | Table_3-17_14 | Tier 2 emission factor | Passenger Cars | Petrol | Petrol Small - Euro 3 - 98/69/EC I | NA | CO2 | 0.464 | g/km |  |  | Calculated using Tier 3 method |  | CO2
1.A.3.b.iv | motorbikes | Road transport, mopeds & motorcycles | Table_3-25_16 | Tier 2 emission factor | L-category | Gasoline | 4-stroke - Mot - Euro 3 and on | NA | NMVOC | 0.465 | g/km |  |  | Calculated using Tier 3 method |  | VOC
1.A.3.b.i | LDV | Road transport, passenger cars | Table_3-17_12 | Tier 2 emission factor | Passenger Cars | Petrol | Petrol Small - Euro 1 - 91/441/EEC | NA | NMVOC | 0.467 | g/km |  |  | Calculated using Tier 3 method | petroleum gasoline | VOC
1.A.3.b.i | LDV | Road transport, passenger cars | Table_3-17_39 | Tier 2 emission factor | Passenger Cars | Petrol | Petrol Large-SUV-Executive - Euro 1 - 91/441/EEC | NA | NOx | 0.467 | g/km |  |  | Calculated using Tier 3 method | petroleum gasoline | NOx
1.A.3.b.ii |  | Road transport, light duty vehicles | Table_3-19_13 | Tier 2 emission factor | Light commercial vehicles | Diesel | Diesel - Euro 3 - 98/69/EC I | NA | CO | 0.473 | g/km |  |  | Calculated using Tier 3 method |  | CO
1.A.3.b.iv | motorbikes | Road transport, mopeds & motorcycles | Table_3-25_18 | Tier 2 emission factor | L-category | Gasoline | 4-stroke 250 - 750 cm³ - Mot - Euro 1 | NA | NOx | 0.477 | g/km |  |  | Calculated using Tier 3 method |  | NOx
1.A.3.b.i | LDV | Road transport, passenger cars | Table_3-17_26 | Tier 2 emission factor | Passenger Cars | Petrol | Petrol Medium - Euro 1 - 91/441/EEC | NA | NOx | 0.485 | g/km |  |  | Calculated using Tier 3 method | petroleum gasoline | NOx
1.A.3.b.iii | HDV | Road transport, heavy duty vehicles | Table_3-21_02 | Tier 2 emission factor | Heavy-duty vehicles | Diesel | Diesel <=7.5 t - Conventional | NA | CO2 | 0.486 | g/km |  |  | Calculated using Tier 3 method |  | CO2
1.A.3.b.iii | HDV | Road transport, heavy duty vehicles | Table_3-21_03 | Tier 2 emission factor | Heavy-duty vehicles | Diesel | Diesel <=7.5 t - Euro I - 91/542/EEC I | NA | CO2 | 0.486 | g/km |  |  | Calculated using Tier 3 method |  | CO2
1.A.3.b.iii | HDV | Road transport, heavy duty vehicles | Table_3-21_04 | Tier 2 emission factor | Heavy-duty vehicles | Diesel | Diesel <=7.5 t - Euro II - 91/542/EEC II | NA | CO2 | 0.486 | g/km |  |  | Calculated using Tier 3 method |  | CO2
1.A.3.b.iii | HDV | Road transport, heavy duty vehicles | Table_3-21_05 | Tier 2 emission factor | Heavy-duty vehicles | Diesel | Diesel <=7.5 t - Euro III - 2000 | NA | CO2 | 0.486 | g/km |  |  | Calculated using Tier 3 method |  | CO2
1.A.3.b.iii | HDV | Road transport, heavy duty vehicles | Table_3-21_06 | Tier 2 emission factor | Heavy-duty vehicles | Diesel | Diesel <=7.5 t - Euro IV - 2005 | NA | CO2 | 0.486 | g/km |  |  | Calculated using Tier 3 method |  | CO2
1.A.3.b.iii | HDV | Road transport, heavy duty vehicles | Table_3-21_07 | Tier 2 emission factor | Heavy-duty vehicles | Diesel | Diesel <=7.5 t - Euro V - 2008 | NA | CO2 | 0.486 | g/km |  |  | Calculated using Tier 3 method |  | CO2
1.A.3.b.iii | HDV | Road transport, heavy duty vehicles | Table_3-21_08 | Tier 2 emission factor | Heavy-duty vehicles | Diesel | Diesel <=7.5 t - Euro VI | NA | CO2 | 0.486 | g/km |  |  | Calculated using Tier 3 method |  | CO2
1.A.3.b.iii | HDV | Road transport, heavy duty vehicles | Table_3-21_23 | Tier 2 emission factor | Heavy-duty vehicles | Diesel | Diesel >32 t - Conventional | NA | CO2 | 0.486 | g/km |  |  | Calculated using Tier 3 method |  | CO2
1.A.3.b.iii | HDV | Road transport, heavy duty vehicles | Table_3-21_24 | Tier 2 emission factor | Heavy-duty vehicles | Diesel | Diesel >32 t - Euro I - 91/542/EEC I | NA | CO2 | 0.486 | g/km |  |  | Calculated using Tier 3 method |  | CO2
1.A.3.b.iii | HDV | Road transport, heavy duty vehicles | Table_3-21_25 | Tier 2 emission factor | Heavy-duty vehicles | Diesel | Diesel >32 t - Euro II - 91/542/EEC II | NA | CO2 | 0.486 | g/km |  |  | Calculated using Tier 3 method |  | CO2
1.A.3.b.iii | HDV | Road transport, heavy duty vehicles | Table_3-21_26 | Tier 2 emission factor | Heavy-duty vehicles | Diesel | Diesel >32 t - Euro III - 2000 | NA | CO2 | 0.486 | g/km |  |  | Calculated using Tier 3 method |  | CO2
1.A.3.b.iii | HDV | Road transport, heavy duty vehicles | Table_3-21_27 | Tier 2 emission factor | Heavy-duty vehicles | Diesel | Diesel >32 t - Euro IV - 2005 | NA | CO2 | 0.486 | g/km |  |  | Calculated using Tier 3 method |  | CO2
1.A.3.b.iii | HDV | Road transport, heavy duty vehicles | Table_3-21_28 | Tier 2 emission factor | Heavy-duty vehicles | Diesel | Diesel >32 t - Euro V - 2008 | NA | CO2 | 0.486 | g/km |  |  | Calculated using Tier 3 method |  | CO2
1.A.3.b.iii | HDV | Road transport, heavy duty vehicles | Table_3-21_29 | Tier 2 emission factor | Heavy-duty vehicles | Diesel | Diesel >32 t - Euro VI | NA | CO2 | 0.486 | g/km |  |  | Calculated using Tier 3 method | petroleum diesel | CO2
1.A.3.b.iii | HDV | Road transport, heavy duty vehicles | Table_3-21_16 | Tier 2 emission factor | Heavy-duty vehicles | Diesel | Diesel 16 - 32 t - Conventional | NA | CO2 | 0.486 | g/km |  |  | Calculated using Tier 3 method |  | CO2
1.A.3.b.iii | HDV | Road transport, heavy duty vehicles | Table_3-21_17 | Tier 2 emission factor | Heavy-duty vehicles | Diesel | Diesel 16 - 32 t - Euro I - 91/542/EEC I | NA | CO2 | 0.486 | g/km |  |  | Calculated using Tier 3 method |  | CO2
1.A.3.b.iii | HDV | Road transport, heavy duty vehicles | Table_3-21_18 | Tier 2 emission factor | Heavy-duty vehicles | Diesel | Diesel 16 - 32 t - Euro II - 91/542/EEC II | NA | CO2 | 0.486 | g/km |  |  | Calculated using Tier 3 method |  | CO2
1.A.3.b.iii | HDV | Road transport, heavy duty vehicles | Table_3-21_19 | Tier 2 emission factor | Heavy-duty vehicles | Diesel | Diesel 16 - 32 t - Euro III - 2000 | NA | CO2 | 0.486 | g/km |  |  | Calculated using Tier 3 method |  | CO2
1.A.3.b.iii | HDV | Road transport, heavy duty vehicles | Table_3-21_20 | Tier 2 emission factor | Heavy-duty vehicles | Diesel | Diesel 16 - 32 t - Euro IV - 2005 | NA | CO2 | 0.486 | g/km |  |  | Calculated using Tier 3 method |  | CO2
1.A.3.b.iii | HDV | Road transport, heavy duty vehicles | Table_3-21_21 | Tier 2 emission factor | Heavy-duty vehicles | Diesel | Diesel 16 - 32 t - Euro V - 2008 | NA | CO2 | 0.486 | g/km |  |  | Calculated using Tier 3 method |  | CO2
1.A.3.b.iii | HDV | Road transport, heavy duty vehicles | Table_3-21_22 | Tier 2 emission factor | Heavy-duty vehicles | Diesel | Diesel 16 - 32 t - Euro VI | NA | CO2 | 0.486 | g/km |  |  | Calculated using Tier 3 method |  | CO2
1.A.3.b.iii | HDV | Road transport, heavy duty vehicles | Table_3-21_09 | Tier 2 emission factor | Heavy-duty vehicles | Diesel | Diesel 7.5 - 16 t - Conventional | NA | CO2 | 0.486 | g/km |  |  | Calculated using Tier 3 method |  | CO2
1.A.3.b.iii | HDV | Road transport, heavy duty vehicles | Table_3-21_10 | Tier 2 emission factor | Heavy-duty vehicles | Diesel | Diesel 7.5 - 16 t - Euro I - 91/542/EEC I | NA | CO2 | 0.486 | g/km |  |  | Calculated using Tier 3 method |  | CO2
1.A.3.b.iii | HDV | Road transport, heavy duty vehicles | Table_3-21_11 | Tier 2 emission factor | Heavy-duty vehicles | Diesel | Diesel 7.5 - 16 t - Euro II - 91/542/EEC II | NA | CO2 | 0.486 | g/km |  |  | Calculated using Tier 3 method |  | CO2
1.A.3.b.iii | HDV | Road transport, heavy duty vehicles | Table_3-21_12 | Tier 2 emission factor | Heavy-duty vehicles | Diesel | Diesel 7.5 - 16 t - Euro III - 2000 | NA | CO2 | 0.486 | g/km |  |  | Calculated using Tier 3 method |  | CO2
1.A.3.b.iii | HDV | Road transport, heavy duty vehicles | Table_3-21_13 | Tier 2 emission factor | Heavy-duty vehicles | Diesel | Diesel 7.5 - 16 t - Euro IV - 2005 | NA | CO2 | 0.486 | g/km |  |  | Calculated using Tier 3 method |  | CO2
1.A.3.b.iii | HDV | Road transport, heavy duty vehicles | Table_3-21_14 | Tier 2 emission factor | Heavy-duty vehicles | Diesel | Diesel 7.5 - 16 t - Euro V - 2008 | NA | CO2 | 0.486 | g/km |  |  | Calculated using Tier 3 method |  | CO2
1.A.3.b.iii | HDV | Road transport, heavy duty vehicles | Table_3-21_15 | Tier 2 emission factor | Heavy-duty vehicles | Diesel | Diesel 7.5 - 16 t - Euro VI | NA | CO2 | 0.486 | g/km |  |  | Calculated using Tier 3 method |  | CO2
1.A.3.b.iii | HDV | Road transport, heavy duty vehicles | Table_3-21_16 | Tier 2 emission factor | Heavy-duty vehicles | Diesel | Diesel 16 - 32 t - Conventional | NA | NMVOC | 0.486 | g/km |  |  | Calculated using Tier 3 method |  | VOC
1.A.3.b.iii | HDV | Road transport, heavy duty vehicles | Table_3-23_19 | Tier 2 emission factor | Buses | Diesel | Coaches Standard - Euro VI A/B/C | NA | NOx | 0.496 | g/km |  |  | Calculated using Tier 3 method |  | NOx
1.A.3.b.iii | HDV | Road transport, heavy duty vehicles | Table_3-23_19 | Tier 2 emission factor | Buses | Diesel | Coaches Standard - Euro VI D/E | NA | NOx | 0.496 | g/km |  |  | Calculated using Tier 3 method |  | NOx
1.A.3.b.ii |  | Road transport, light duty vehicles | Table_3-19_17 | Tier 2 emission factor | Light commercial vehicles | Diesel | Diesel - Euro 6 2018-2020 | NA | NOx | 0.496 | g/km |  |  | Calculated using Tier 3 method |  | NOx
1.A.3.b.iii | HDV | Road transport, heavy duty vehicles | Table_3-21_29 | Tier 2 emission factor | Heavy-duty vehicles | Diesel | Diesel >32 t - Euro VI | NA | NOx | 0.507 | g/km |  |  | Calculated using Tier 3 method | petroleum diesel | NOx
1.A.3.b.iii | HDV | Road transport, heavy duty vehicles | Table_3-21_24 | Tier 2 emission factor | Heavy-duty vehicles | Diesel | Diesel >32 t - Euro I - 91/542/EEC I | NA | NMVOC | 0.51 | g/km |  |  | Calculated using Tier 3 method |  | VOC
1.A.3.b.iv | motorbikes | Road transport, mopeds & motorcycles | Table_3-25_08 | Tier 2 emission factor | L-category | Gasoline | 4-stroke - Mop - Euro 3 and on | NA | NMVOC | 0.52 | g/km |  |  | Calculated using Tier 3 method |  | VOC
1.A.3.b.i | LDV | Road transport, passenger cars | Table_3-17_42 | Tier 2 emission factor | Passenger Cars | Petrol | Petrol Large-SUV-Executive - Euro 4 - 98/69/EC II | NA | CO | 0.53 | g/km |  |  | Calculated using Tier 3 method | petroleum gasoline | CO
1.A.3.b.i | LDV | Road transport, passenger cars | Table_3-17_43 | Tier 2 emission factor | Passenger Cars | Petrol | Petrol Large-SUV-Executive - Euro 5 – EC 715/2007 | NA | CO | 0.53 | g/km |  |  | Calculated using Tier 3 method | petroleum gasoline | CO
1.A.3.b.i | LDV | Road transport, passenger cars | Table_3-17_45 | Tier 2 emission factor | Passenger Cars | Petrol | Petrol Large-SUV-Executive - Euro 6 2017-2023 | NA | CO | 0.53 | g/km |  |  | Calculated using Tier 3 method | petroleum gasoline | CO
1.A.3.b.i | LDV | Road transport, passenger cars | Table_3-17_46 | Tier 2 emission factor | Passenger Cars | Petrol | Petrol Large-SUV-Executive - Euro 6 2020+ | NA | CO | 0.53 | g/km |  |  | Calculated using Tier 3 method | petroleum gasoline | CO
1.A.3.b.i | LDV | Road transport, passenger cars | Table_3-17_44 | Tier 2 emission factor | Passenger Cars | Petrol | Petrol Large-SUV-Executive - Euro 6 up to 2016 | NA | CO | 0.53 | g/km |  |  | Calculated using Tier 3 method | petroleum gasoline | CO
1.A.3.b.iii | HDV | Road transport, heavy duty vehicles | Table_3-23_17 | Tier 2 emission factor | Buses | Diesel | Coaches Standard - Euro IV - 2005 | NA | CO2 | 0.53 | g/km |  |  | Calculated using Tier 3 method |  | CO2
1.A.3.b.iii | HDV | Road transport, heavy duty vehicles | Table_3-23_18 | Tier 2 emission factor | Buses | Diesel | Coaches Standard - Euro V - 2008 | NA | CO2 | 0.53 | g/km |  |  | Calculated using Tier 3 method |  | CO2
1.A.3.b.iii | HDV | Road transport, heavy duty vehicles | Table_3-23_19 | Tier 2 emission factor | Buses | Diesel | Coaches Standard - Euro VI A/B/C | NA | CO2 | 0.53 | g/km |  |  | Calculated using Tier 3 method |  | CO2
1.A.3.b.iii | HDV | Road transport, heavy duty vehicles | Table_3-23_19 | Tier 2 emission factor | Buses | Diesel | Coaches Standard - Euro VI D/E | NA | CO2 | 0.53 | g/km |  |  | Calculated using Tier 3 method |  | CO2
1.A.3.b.ii |  | Road transport, light duty vehicles | Table_3-19_12 | Tier 2 emission factor | Light commercial vehicles | Diesel | Diesel - Euro 2 - 96/69/EEC | NA | CO2 | 0.53 | g/km |  |  | Calculated using Tier 3 method |  | CO2
1.A.3.b.i | LDV | Road transport, passenger cars | Table_3-17_63 | Tier 2 emission factor | Passenger Cars | Diesel | Diesel Large-SUV-Executive - Euro 2 - 94/12/EEC | NA | CO2 | 0.53 | g/km |  |  | Calculated using Tier 3 method |  | CO2
1.A.3.b.i | LDV | Road transport, passenger cars | Table_3-17_54 | Tier 2 emission factor | Passenger Cars | Diesel | Diesel Medium - Euro 2 - 94/12/EEC | NA | CO2 | 0.53 | g/km |  |  | Calculated using Tier 3 method |  | CO2
1.A.3.b.i | LDV | Road transport, passenger cars | Table_3-17_72 | Tier 2 emission factor | Passenger Cars | LPG | LPG - Euro 2 - 94/12/EEC | NA | CO2 | 0.53 | g/km |  |  | Calculated using Tier 3 method |  | CO2
1.A.3.b.iv | motorbikes | Road transport, mopeds & motorcycles | Table_3-25_25 | Tier 2 emission factor | L-category | Gasoline | Mini-cars - Conventional | NA | CO2 | 0.53 | g/km |  |  | Calculated using Tier 3 method |  | CO2
1.A.3.b.iv | motorbikes | Road transport, mopeds & motorcycles | Table_3-25_26 | Tier 2 emission factor | L-category | Gasoline | Mini-cars - Euro 1 | NA | CO2 | 0.53 | g/km |  |  | Calculated using Tier 3 method |  | CO2
1.A.3.b.iv | motorbikes | Road transport, mopeds & motorcycles | Table_3-25_27 | Tier 2 emission factor | L-category | Gasoline | Mini-cars - Euro 2 | NA | CO2 | 0.53 | g/km |  |  | Calculated using Tier 3 method |  | CO2
1.A.3.b.iv | motorbikes | Road transport, mopeds & motorcycles | Table_3-25_28 | Tier 2 emission factor | L-category | Gasoline | Mini-cars - Euro 3 | NA | CO2 | 0.53 | g/km |  |  | Calculated using Tier 3 method |  | CO2
1.A.3.b.iv | motorbikes | Road transport, mopeds & motorcycles | Table_3-25_29 | Tier 2 emission factor | L-category | Gasoline | Mini-cars - Euro 4 | NA | CO2 | 0.53 | g/km |  |  | Calculated using Tier 3 method |  | CO2
1.A.3.b.iv | motorbikes | Road transport, mopeds & motorcycles | Table_3-25_30 | Tier 2 emission factor | L-category | Gasoline | Mini-cars - Euro 5 | NA | CO2 | 0.53 | g/km |  |  | Calculated using Tier 3 method |  | CO2
1.A.3.b.ii |  | Road transport, light duty vehicles | Table_3-19_03 | Tier 2 emission factor | Light commercial vehicles | Petrol | Petrol - Euro 2 - 96/69/EEC | NA | CO2 | 0.53 | g/km |  |  | Calculated using Tier 3 method |  | CO2
1.A.3.b.i | LDV | Road transport, passenger cars | Table_3-17_40 | Tier 2 emission factor | Passenger Cars | Petrol | Petrol Large-SUV-Executive - Euro 2 - 94/12/EEC | NA | CO2 | 0.53 | g/km |  |  | Calculated using Tier 3 method |  | CO2
1.A.3.b.i | LDV | Road transport, passenger cars | Table_3-17_27 | Tier 2 emission factor | Passenger Cars | Petrol | Petrol Medium - Euro 2 - 94/12/EEC | NA | CO2 | 0.53 | g/km |  |  | Calculated using Tier 3 method |  | CO2
1.A.3.b.i | LDV | Road transport, passenger cars | Table_3-17_13 | Tier 2 emission factor | Passenger Cars | Petrol | Petrol Small - Euro 2 - 94/12/EEC | NA | CO2 | 0.53 | g/km |  |  | Calculated using Tier 3 method |  | CO2
1.A.3.b.i | LDV | Road transport, passenger cars | Table_3-17_26 | Tier 2 emission factor | Passenger Cars | Petrol | Petrol Medium - Euro 1 - 91/441/EEC | NA | NMVOC | 0.53 | g/km |  |  | Calculated using Tier 3 method | petroleum gasoline | VOC
1.A.3.b.iii | HDV | Road transport, heavy duty vehicles | Table_3-21_23 | Tier 2 emission factor | Heavy-duty vehicles | Diesel | Diesel >32 t - Conventional | NA | NMVOC | 0.534 | g/km |  |  | Calculated using Tier 3 method |  | VOC
1.A.3.b.iii | HDV | Road transport, heavy duty vehicles | Table_3-21_04 | Tier 2 emission factor | Heavy-duty vehicles | Diesel | Diesel <=7.5 t - Euro II - 91/542/EEC II | NA | CO | 0.537 | g/km |  |  | Calculated using Tier 3 method |  | CO
1.A.3.b.iv | motorbikes | Road transport, mopeds & motorcycles | Table_3-25_20 | Tier 2 emission factor | L-category | Gasoline | 4-stroke 250 - 750 cm³ - Mot - Euro 3 and on | NA | NMVOC | 0.541 | g/km |  |  | Calculated using Tier 3 method |  | VOC
1.A.3.b.i | LDV | Road transport, passenger cars | Table_3-17_52 | Tier 2 emission factor | Passenger Cars | Diesel | Diesel Medium - Conventional | NA | NOx | 0.546 | g/km |  |  | Calculated using Tier 3 method | Diesel | NOx
1.A.3.b.i | LDV | Road transport, passenger cars | Table_3-17_66 | Tier 2 emission factor | Passenger Cars | Diesel | Diesel Large-SUV-Executive - Euro 5 – EC 715/2007 | NA | NOx | 0.55 | g/km |  |  | Calculated using Tier 3 method | Diesel | NOx
1.A.3.b.i | LDV | Road transport, passenger cars | Table_3-17_57 | Tier 2 emission factor | Passenger Cars | Diesel | Diesel Medium - Euro 5 – EC 715/2007 | NA | NOx | 0.55 | g/km |  |  | Calculated using Tier 3 method | Diesel | NOx
1.A.3.b.i | LDV | Road transport, passenger cars | Table_3-17_48 | Tier 2 emission factor | Passenger Cars | Diesel | Diesel Small - Euro 5 – EC 715/2007 | NA | NOx | 0.55 | g/km |  |  | Calculated using Tier 3 method | Diesel | NOx
1.A.3.b.iv | motorbikes | Road transport, mopeds & motorcycles | Table_3-25_35 | Tier 2 emission factor | L-category | Gasoline | ATVs - Euro 4 | NA | NMVOC | 0.553 | g/km |  |  | Calculated using Tier 3 method |  | VOC
1.A.3.b.iii | HDV | Road transport, heavy duty vehicles | Table_3-23_16 | Tier 2 emission factor | Buses | Diesel | Coaches Standard - Euro III - 2000 | NA | CO2 | 0.563 | g/km |  |  | Calculated using Tier 3 method |  | CO2
1.A.3.b.ii |  | Road transport, light duty vehicles | Table_3-19_02 | Tier 2 emission factor | Light commercial vehicles | Petrol | Petrol - Euro 1 - 93/59/EEC | NA | NOx | 0.563 | g/km |  |  | Calculated using Tier 3 method |  | NOx
1.A.3.b.ii |  | Road transport, light duty vehicles | Table_3-19_11 | Tier 2 emission factor | Light commercial vehicles | Diesel | Diesel - Euro 1 - 93/59/EEC | NA | CO | 0.577 | g/km |  |  | Calculated using Tier 3 method |  | CO
1.A.3.b.ii |  | Road transport, light duty vehicles | Table_3-19_12 | Tier 2 emission factor | Light commercial vehicles | Diesel | Diesel - Euro 2 - 96/69/EEC | NA | CO | 0.577 | g/km |  |  | Calculated using Tier 3 method |  | CO
1.A.3.b.iv | motorbikes | Road transport, mopeds & motorcycles | Table_3-25_22 | Tier 2 emission factor | L-category | Gasoline | 4-stroke >750 cm³ - Mot - Euro 1 | NA | NOx | 0.579 | g/km |  |  | Calculated using Tier 3 method |  | NOx
1.A.3.b.i | LDV | Road transport, passenger cars | Table_3-17_65 | Tier 2 emission factor | Passenger Cars | Diesel | Diesel Large-SUV-Executive - Euro 4 - 98/69/EC II | NA | NOx | 0.58 | g/km |  |  | Calculated using Tier 3 method | Diesel | NOx
1.A.3.b.i | LDV | Road transport, passenger cars | Table_3-17_56 | Tier 2 emission factor | Passenger Cars | Diesel | Diesel Medium - Euro 4 - 98/69/EC II | NA | NOx | 0.58 | g/km |  |  | Calculated using Tier 3 method | Diesel | NOx
1.A.3.b.i | LDV | Road transport, passenger cars | Table_3-17_47 | Tier 2 emission factor | Passenger Cars | Diesel | Diesel Small - Euro 4 - 98/69/EC II | NA | NOx | 0.58 | g/km |  |  | Calculated using Tier 3 method | Diesel | NOx
1.A.3.b.iii | HDV | Road transport, heavy duty vehicles | Table_3-21_05 | Tier 2 emission factor | Heavy-duty vehicles | Diesel | Diesel <=7.5 t - Euro III - 2000 | NA | CO | 0.584 | g/km |  |  | Calculated using Tier 3 method |  | CO
1.A.3.b.iv | motorbikes | Road transport, mopeds & motorcycles | Table_3-25_24 | Tier 2 emission factor | L-category | Gasoline | 4-stroke >750 cm³ - Mot - Euro 3 and on | NA | NMVOC | 0.587 | g/km |  |  | Calculated using Tier 3 method |  | VOC
1.A.3.b.iv | motorbikes | Road transport, mopeds & motorcycles | Table_3-25_25 | Tier 2 emission factor | L-category | Gasoline | Mini-cars - Conventional | NA | NOx | 0.589 | g/km |  |  | Calculated using Tier 3 method |  | NOx
1.A.3.b.iii | HDV | Road transport, heavy duty vehicles | Table_3-23_15 | Tier 2 emission factor | Buses | Diesel | Coaches Standard - Euro II - 91/542/EEC II | NA | CO2 | 0.596 | g/km |  |  | Calculated using Tier 3 method |  | CO2
1.A.3.b.ii |  | Road transport, light duty vehicles | Table_3-19_11 | Tier 2 emission factor | Light commercial vehicles | Diesel | Diesel - Euro 1 - 93/59/EEC | NA | CO2 | 0.596 | g/km |  |  | Calculated using Tier 3 method |  | CO2
1.A.3.b.i | LDV | Road transport, passenger cars | Table_3-17_62 | Tier 2 emission factor | Passenger Cars | Diesel | Diesel Large-SUV-Executive - Euro 1 - 91/441/EEC | NA | CO2 | 0.596 | g/km |  |  | Calculated using Tier 3 method |  | CO2
1.A.3.b.i | LDV | Road transport, passenger cars | Table_3-17_53 | Tier 2 emission factor | Passenger Cars | Diesel | Diesel Medium - Euro 1 - 91/441/EEC | NA | CO2 | 0.596 | g/km |  |  | Calculated using Tier 3 method |  | CO2
1.A.3.b.i | LDV | Road transport, passenger cars | Table_3-17_71 | Tier 2 emission factor | Passenger Cars | LPG | LPG - Euro 1 - 91/441/EEC | NA | CO2 | 0.596 | g/km |  |  | Calculated using Tier 3 method |  | CO2
1.A.3.b.ii |  | Road transport, light duty vehicles | Table_3-19_02 | Tier 2 emission factor | Light commercial vehicles | Petrol | Petrol - Euro 1 - 93/59/EEC | NA | CO2 | 0.596 | g/km |  |  | Calculated using Tier 3 method |  | CO2
1.A.3.b.i | LDV | Road transport, passenger cars | Table_3-17_39 | Tier 2 emission factor | Passenger Cars | Petrol | Petrol Large-SUV-Executive - Euro 1 - 91/441/EEC | NA | CO2 | 0.596 | g/km |  |  | Calculated using Tier 3 method |  | CO2
1.A.3.b.i | LDV | Road transport, passenger cars | Table_3-17_26 | Tier 2 emission factor | Passenger Cars | Petrol | Petrol Medium - Euro 1 - 91/441/EEC | NA | CO2 | 0.596 | g/km |  |  | Calculated using Tier 3 method |  | CO2
1.A.3.b.i | LDV | Road transport, passenger cars | Table_3-17_12 | Tier 2 emission factor | Passenger Cars | Petrol | Petrol Small - Euro 1 - 91/441/EEC | NA | CO2 | 0.596 | g/km |  |  | Calculated using Tier 3 method |  | CO2
1.A.3.b.ii |  | Road transport, light duty vehicles | Table_3-19_02 | Tier 2 emission factor | Light commercial vehicles | Petrol | Petrol - Euro 1 - 93/59/EEC | NA | NMVOC | 0.614 | g/km |  |  | Calculated using Tier 3 method |  | VOC
1.A.3.b.i | LDV | Road transport, passenger cars | Table_3-17_82 | Tier 2 emission factor | Passenger Cars | CNG | CNG - Euro 4 and 5&6 | NA | CO | 0.616 | g/km |  |  | Calculated using Tier 3 method | natural gas | CO
1.A.3.b.i | LDV | Road transport, passenger cars | Table_3-17_74 | Tier 2 emission factor | Passenger Cars | LPG | LPG - Euro 4 - 98/69/EC II | NA | CO | 0.62 | g/km |  |  | Calculated using Tier 3 method | butane propane GPL | CO
1.A.3.b.i | LDV | Road transport, passenger cars | Table_3-17_75 | Tier 2 emission factor | Passenger Cars | LPG | LPG - Euro 5 – EC 715/2007 | NA | CO | 0.62 | g/km |  |  | Calculated using Tier 3 method | butane propane GPL | CO
1.A.3.b.i | LDV | Road transport, passenger cars | Table_3-17_76 | Tier 2 emission factor | Passenger Cars | LPG | LPG - Euro 6 – EC 715/2007 | NA | CO | 0.62 | g/km |  |  | Calculated using Tier 3 method | butane propane GPL | CO
1.A.3.b.i | LDV | Road transport, passenger cars | Table_3-17_29 | Tier 2 emission factor | Passenger Cars | Petrol | Petrol Medium - Euro 4 - 98/69/EC II | NA | CO | 0.62 | g/km |  |  | Calculated using Tier 3 method | petroleum gasoline | CO
1.A.3.b.i | LDV | Road transport, passenger cars | Table_3-17_30 | Tier 2 emission factor | Passenger Cars | Petrol | Petrol Medium - Euro 5 – EC 715/2007 | NA | CO | 0.62 | g/km |  |  | Calculated using Tier 3 method | petroleum gasoline | CO
1.A.3.b.i | LDV | Road transport, passenger cars | Table_3-17_32 | Tier 2 emission factor | Passenger Cars | Petrol | Petrol Medium - Euro 6 2017-2023 | NA | CO | 0.62 | g/km |  |  | Calculated using Tier 3 method | petroleum gasoline | CO
1.A.3.b.i | LDV | Road transport, passenger cars | Table_3-17_33 | Tier 2 emission factor | Passenger Cars | Petrol | Petrol Medium - Euro 6 2020+ | NA | CO | 0.62 | g/km |  |  | Calculated using Tier 3 method | petroleum gasoline | CO
1.A.3.b.i | LDV | Road transport, passenger cars | Table_3-17_31 | Tier 2 emission factor | Passenger Cars | Petrol | Petrol Medium - Euro 6 up to 2016 | NA | CO | 0.62 | g/km |  |  | Calculated using Tier 3 method | petroleum gasoline | CO
1.A.3.b.iii | HDV | Road transport, heavy duty vehicles | Table_3-23_14 | Tier 2 emission factor | Buses | Diesel | Coaches Standard - Euro I - 91/542/EEC I | NA | NMVOC | 0.624 | g/km |  |  | Calculated using Tier 3 method | petroleum diesel | VOC
1.A.3.b.iii | HDV | Road transport, heavy duty vehicles | Table_3-23_14 | Tier 2 emission factor | Buses | Diesel | Coaches Standard - Euro I - 91/542/EEC I | NA | CO2 | 0.63 | g/km |  |  | Calculated using Tier 3 method |  | CO2
1.A.3.b.iii | HDV | Road transport, heavy duty vehicles | Table_3-21_03 | Tier 2 emission factor | Heavy-duty vehicles | Diesel | Diesel <=7.5 t - Euro I - 91/542/EEC I | NA | CO | 0.657 | g/km |  |  | Calculated using Tier 3 method |  | CO
1.A.3.b.iii | HDV | Road transport, heavy duty vehicles | Table_3-23_13 | Tier 2 emission factor | Buses | Diesel | Coaches Standard - Conventional | NA | NMVOC | 0.661 | g/km |  |  | Calculated using Tier 3 method | petroleum diesel | VOC
1.A.3.b.iii | HDV | Road transport, heavy duty vehicles | Table_3-23_13 | Tier 2 emission factor | Buses | Diesel | Coaches Standard - Conventional | NA | CO2 | 0.663 | g/km |  |  | Calculated using Tier 3 method | petroleum diesel | CO2
1.A.3.b.ii |  | Road transport, light duty vehicles | Table_3-19_10 | Tier 2 emission factor | Light commercial vehicles | Diesel | Diesel - Conventional | NA | CO2 | 0.663 | g/km |  |  | Calculated using Tier 3 method |  | CO2
1.A.3.b.i | LDV | Road transport, passenger cars | Table_3-17_61 | Tier 2 emission factor | Passenger Cars | Diesel | Diesel Large-SUV-Executive - Conventional | NA | CO2 | 0.663 | g/km |  |  | Calculated using Tier 3 method |  | CO2
1.A.3.b.i | LDV | Road transport, passenger cars | Table_3-17_52 | Tier 2 emission factor | Passenger Cars | Diesel | Diesel Medium - Conventional | NA | CO2 | 0.663 | g/km |  |  | Calculated using Tier 3 method |  | CO2
1.A.3.b.i | LDV | Road transport, passenger cars | Table_3-17_70 | Tier 2 emission factor | Passenger Cars | LPG | LPG - Conventional | NA | CO2 | 0.663 | g/km |  |  | Calculated using Tier 3 method |  | CO2
1.A.3.b.ii |  | Road transport, light duty vehicles | Table_3-19_01 | Tier 2 emission factor | Light commercial vehicles | Petrol | Petrol - Conventional | NA | CO2 | 0.663 | g/km |  |  | Calculated using Tier 3 method |  | CO2
1.A.3.b.i | LDV | Road transport, passenger cars | Table_3-17_35 | Tier 2 emission factor | Passenger Cars | Petrol | Petrol Large-SUV-Executive - ECE 15/00-01 | NA | CO2 | 0.663 | g/km |  |  | Calculated using Tier 3 method |  | CO2
1.A.3.b.i | LDV | Road transport, passenger cars | Table_3-17_36 | Tier 2 emission factor | Passenger Cars | Petrol | Petrol Large-SUV-Executive - ECE 15/02 | NA | CO2 | 0.663 | g/km |  |  | Calculated using Tier 3 method |  | CO2
1.A.3.b.i | LDV | Road transport, passenger cars | Table_3-17_37 | Tier 2 emission factor | Passenger Cars | Petrol | Petrol Large-SUV-Executive - ECE 15/03 | NA | CO2 | 0.663 | g/km |  |  | Calculated using Tier 3 method |  | CO2
1.A.3.b.i | LDV | Road transport, passenger cars | Table_3-17_38 | Tier 2 emission factor | Passenger Cars | Petrol | Petrol Large-SUV-Executive - ECE 15/04 | NA | CO2 | 0.663 | g/km |  |  | Calculated using Tier 3 method |  | CO2
1.A.3.b.i | LDV | Road transport, passenger cars | Table_3-17_34 | Tier 2 emission factor | Passenger Cars | Petrol | Petrol Large-SUV-Executive - PRE ECE | NA | CO2 | 0.663 | g/km |  |  | Calculated using Tier 3 method |  | CO2
1.A.3.b.i | LDV | Road transport, passenger cars | Table_3-17_21 | Tier 2 emission factor | Passenger Cars | Petrol | Petrol Medium - ECE 15/00-01 | NA | CO2 | 0.663 | g/km |  |  | Calculated using Tier 3 method |  | CO2
1.A.3.b.i | LDV | Road transport, passenger cars | Table_3-17_22 | Tier 2 emission factor | Passenger Cars | Petrol | Petrol Medium - ECE 15/02 | NA | CO2 | 0.663 | g/km |  |  | Calculated using Tier 3 method |  | CO2
1.A.3.b.i | LDV | Road transport, passenger cars | Table_3-17_23 | Tier 2 emission factor | Passenger Cars | Petrol | Petrol Medium - ECE 15/03 | NA | CO2 | 0.663 | g/km |  |  | Calculated using Tier 3 method |  | CO2
1.A.3.b.i | LDV | Road transport, passenger cars | Table_3-17_24 | Tier 2 emission factor | Passenger Cars | Petrol | Petrol Medium - ECE 15/04 | NA | CO2 | 0.663 | g/km |  |  | Calculated using Tier 3 method |  | CO2
1.A.3.b.i | LDV | Road transport, passenger cars | Table_3-17_25 | Tier 2 emission factor | Passenger Cars | Petrol | Petrol Medium - Open Loop | NA | CO2 | 0.663 | g/km |  |  | Calculated using Tier 3 method |  | CO2
1.A.3.b.i | LDV | Road transport, passenger cars | Table_3-17_20 | Tier 2 emission factor | Passenger Cars | Petrol | Petrol Medium - PRE ECE | NA | CO2 | 0.663 | g/km |  |  | Calculated using Tier 3 method |  | CO2
1.A.3.b.i | LDV | Road transport, passenger cars | Table_3-17_07 | Tier 2 emission factor | Passenger Cars | Petrol | Petrol Small - ECE 15/00-01 | NA | CO2 | 0.663 | g/km |  |  | Calculated using Tier 3 method |  | CO2
1.A.3.b.i | LDV | Road transport, passenger cars | Table_3-17_08 | Tier 2 emission factor | Passenger Cars | Petrol | Petrol Small - ECE 15/02 | NA | CO2 | 0.663 | g/km |  |  | Calculated using Tier 3 method |  | CO2
1.A.3.b.i | LDV | Road transport, passenger cars | Table_3-17_09 | Tier 2 emission factor | Passenger Cars | Petrol | Petrol Small - ECE 15/03 | NA | CO2 | 0.663 | g/km |  |  | Calculated using Tier 3 method |  | CO2
1.A.3.b.i | LDV | Road transport, passenger cars | Table_3-17_10 | Tier 2 emission factor | Passenger Cars | Petrol | Petrol Small - ECE 15/04 | NA | CO2 | 0.663 | g/km |  |  | Calculated using Tier 3 method |  | CO2
1.A.3.b.i | LDV | Road transport, passenger cars | Table_3-17_11 | Tier 2 emission factor | Passenger Cars | Petrol | Petrol Small - Open Loop | NA | CO2 | 0.663 | g/km |  |  | Calculated using Tier 3 method |  | CO2
1.A.3.b.i | LDV | Road transport, passenger cars | Table_3-17_06 | Tier 2 emission factor | Passenger Cars | Petrol | Petrol Small - PRE ECE | NA | CO2 | 0.663 | g/km |  |  | Calculated using Tier 3 method |  | CO2
1.A.3.b.i | LDV | Road transport, passenger cars | Table_3-17_01 | Tier 2 emission factor | Passenger Cars | Petrol | Petrol Mini - Euro 4 - 98/69/EC II | NA | CO | 0.67 | g/km |  |  | Calculated using Tier 3 method | petroleum gasoline | CO
1.A.3.b.i | LDV | Road transport, passenger cars | Table_3-17_02 | Tier 2 emission factor | Passenger Cars | Petrol | Petrol Mini - Euro 5 – EC 715/2007 | NA | CO | 0.67 | g/km |  |  | Calculated using Tier 3 method | petroleum gasoline | CO
1.A.3.b.i | LDV | Road transport, passenger cars | Table_3-17_04 | Tier 2 emission factor | Passenger Cars | Petrol | Petrol Mini - Euro 6 2017-2023 | NA | CO | 0.67 | g/km |  |  | Calculated using Tier 3 method | petroleum gasoline | CO
1.A.3.b.i | LDV | Road transport, passenger cars | Table_3-17_05 | Tier 2 emission factor | Passenger Cars | Petrol | Petrol Mini - Euro 6 2020+ | NA | CO | 0.67 | g/km |  |  | Calculated using Tier 3 method | petroleum gasoline | CO
1.A.3.b.i | LDV | Road transport, passenger cars | Table_3-17_03 | Tier 2 emission factor | Passenger Cars | Petrol | Petrol Mini - Euro 6 up to 2016 | NA | CO | 0.67 | g/km |  |  | Calculated using Tier 3 method | petroleum gasoline | CO
1.A.3.b.i | LDV | Road transport, passenger cars | Table_3-17_61 | Tier 2 emission factor | Passenger Cars | Diesel | Diesel Large-SUV-Executive - Conventional | NA | CO | 0.688 | g/km |  |  | Calculated using Tier 3 method | Diesel | CO
1.A.3.b.i | LDV | Road transport, passenger cars | Table_3-17_52 | Tier 2 emission factor | Passenger Cars | Diesel | Diesel Medium - Conventional | NA | CO | 0.688 | g/km |  |  | Calculated using Tier 3 method | Diesel | CO
1.A.3.b.iv | motorbikes | Road transport, mopeds & motorcycles | Table_3-25_29 | Tier 2 emission factor | L-category | Gasoline | Mini-cars - Euro 4 | NA | NOx | 0.689 | g/km |  |  | Calculated using Tier 3 method |  | NOx
1.A.3.b.i | LDV | Road transport, passenger cars | Table_3-17_15 | Tier 2 emission factor | Passenger Cars | Petrol | Petrol Small - Euro 4 - 98/69/EC II | NA | CO | 0.69 | g/km |  |  | Calculated using Tier 3 method | petroleum gasoline | CO
1.A.3.b.i | LDV | Road transport, passenger cars | Table_3-17_16 | Tier 2 emission factor | Passenger Cars | Petrol | Petrol Small - Euro 5 – EC 715/2007 | NA | CO | 0.69 | g/km |  |  | Calculated using Tier 3 method | petroleum gasoline | CO
1.A.3.b.i | LDV | Road transport, passenger cars | Table_3-17_18 | Tier 2 emission factor | Passenger Cars | Petrol | Petrol Small - Euro 6 2017-2023 | NA | CO | 0.69 | g/km |  |  | Calculated using Tier 3 method | petroleum gasoline | CO
1.A.3.b.i | LDV | Road transport, passenger cars | Table_3-17_19 | Tier 2 emission factor | Passenger Cars | Petrol | Petrol Small - Euro 6 2020+ | NA | CO | 0.69 | g/km |  |  | Calculated using Tier 3 method | petroleum gasoline | CO
1.A.3.b.i | LDV | Road transport, passenger cars | Table_3-17_17 | Tier 2 emission factor | Passenger Cars | Petrol | Petrol Small - Euro 6 up to 2016 | NA | CO | 0.69 | g/km |  |  | Calculated using Tier 3 method | petroleum gasoline | CO
1.A.3.b.i | LDV | Road transport, passenger cars | Table_3-17_62 | Tier 2 emission factor | Passenger Cars | Diesel | Diesel Large-SUV-Executive - Euro 1 - 91/441/EEC | NA | NOx | 0.69 | g/km |  |  | Calculated using Tier 3 method | Diesel | NOx
1.A.3.b.i | LDV | Road transport, passenger cars | Table_3-17_53 | Tier 2 emission factor | Passenger Cars | Diesel | Diesel Medium - Euro 1 - 91/441/EEC | NA | NOx | 0.69 | g/km |  |  | Calculated using Tier 3 method | Diesel | NOx
1.A.3.b.iii | HDV | Road transport, heavy duty vehicles | Table_3-23_06 | Tier 2 emission factor | Buses | Diesel | Urban Buses Standard - Euro I - 91/542/EEC I | NA | NMVOC | 0.706 | g/km |  |  | Calculated using Tier 3 method | petroleum diesel | VOC
1.A.3.b.i | LDV | Road transport, passenger cars | Table_3-17_63 | Tier 2 emission factor | Passenger Cars | Diesel | Diesel Large-SUV-Executive - Euro 2 - 94/12/EEC | NA | NOx | 0.716 | g/km |  |  | Calculated using Tier 3 method | Diesel | NOx
1.A.3.b.i | LDV | Road transport, passenger cars | Table_3-17_54 | Tier 2 emission factor | Passenger Cars | Diesel | Diesel Medium - Euro 2 - 94/12/EEC | NA | NOx | 0.716 | g/km |  |  | Calculated using Tier 3 method | Diesel | NOx
1.A.3.b.i | LDV | Road transport, passenger cars | Table_3-17_71 | Tier 2 emission factor | Passenger Cars | LPG | LPG - Euro 1 - 91/441/EEC | NA | NMVOC | 0.723 | g/km |  |  | Calculated using Tier 3 method | butane propane GPL | VOC
1.A.3.b.i | LDV | Road transport, passenger cars | Table_3-17_77 | Tier 2 emission factor | Passenger Cars | Petrol | 2-Stroke - Conventional | NA | NOx | 0.73 | g/km |  |  | Calculated using Tier 3 method | petroleum gasoline | NOx
1.A.3.b.iv | motorbikes | Road transport, mopeds & motorcycles | Table_3-25_06 | Tier 2 emission factor | L-category | Gasoline | 4-stroke - Mop - Euro 1 | NA | NMVOC | 0.74 | g/km |  |  | Calculated using Tier 3 method |  | VOC
1.A.3.b.iv | motorbikes | Road transport, mopeds & motorcycles | Table_3-25_07 | Tier 2 emission factor | L-category | Gasoline | 4-stroke - Mop - Euro 2 | NA | NMVOC | 0.77 | g/km |  |  | Calculated using Tier 3 method |  | VOC
1.A.3.b.i | LDV | Road transport, passenger cars | Table_3-17_64 | Tier 2 emission factor | Passenger Cars | Diesel | Diesel Large-SUV-Executive - Euro 3 - 98/69/EC I | NA | NOx | 0.77 | g/km |  |  | Calculated using Tier 3 method | Diesel | NOx
1.A.3.b.i | LDV | Road transport, passenger cars | Table_3-17_55 | Tier 2 emission factor | Passenger Cars | Diesel | Diesel Medium - Euro 3 - 98/69/EC I | NA | NOx | 0.773 | g/km |  |  | Calculated using Tier 3 method | Diesel | NOx
1.A.3.b.iii | HDV | Road transport, heavy duty vehicles | Table_3-21_09 | Tier 2 emission factor | Heavy-duty vehicles | Diesel | Diesel 7.5 - 16 t - Conventional | NA | NMVOC | 0.776 | g/km |  |  | Calculated using Tier 3 method |  | VOC
1.A.3.b.iv | motorbikes | Road transport, mopeds & motorcycles | Table_3-25_12 | Tier 2 emission factor | L-category | Gasoline | 2-stroke >50 cm³ - Mot - Euro 3 and on | NA | NMVOC | 0.806 | g/km |  |  | Calculated using Tier 3 method |  | VOC
1.A.3.b.iv | motorbikes | Road transport, mopeds & motorcycles | Table_3-25_26 | Tier 2 emission factor | L-category | Gasoline | Mini-cars - Euro 1 | NA | NOx | 0.814 | g/km |  |  | Calculated using Tier 3 method |  | NOx
1.A.3.b.iv | motorbikes | Road transport, mopeds & motorcycles | Table_3-25_27 | Tier 2 emission factor | L-category | Gasoline | Mini-cars - Euro 2 | NA | NOx | 0.814 | g/km |  |  | Calculated using Tier 3 method |  | NOx
1.A.3.b.iv | motorbikes | Road transport, mopeds & motorcycles | Table_3-25_28 | Tier 2 emission factor | L-category | Gasoline | Mini-cars - Euro 3 | NA | NOx | 0.814 | g/km |  |  | Calculated using Tier 3 method |  | NOx
1.A.3.b.ii |  | Road transport, light duty vehicles | Table_3-19_14 | Tier 2 emission factor | Light commercial vehicles | Diesel | Diesel - Euro 4 - 98/69/EC II | NA | NOx | 0.831 | g/km |  |  | Calculated using Tier 3 method |  | NOx
1.A.3.b.iv | motorbikes | Road transport, mopeds & motorcycles | Table_3-25_15 | Tier 2 emission factor | L-category | Gasoline | 4-stroke - Mot - Euro 2 | NA | NMVOC | 0.839 | g/km |  |  | Calculated using Tier 3 method |  | VOC
1.A.3.b.iii | HDV | Road transport, heavy duty vehicles | Table_3-23_08 | Tier 2 emission factor | Buses | Diesel | Urban Buses Standard - Euro III - 2000 | NA | CO2 | 0.861 | g/km |  |  | Calculated using Tier 3 method | petroleum diesel | CO2
1.A.3.b.i | LDV | Road transport, passenger cars | Table_3-17_61 | Tier 2 emission factor | Passenger Cars | Diesel | Diesel Large-SUV-Executive - Conventional | NA | NOx | 0.87 | g/km |  |  | Calculated using Tier 3 method | Diesel | NOx
1.A.3.b.iii | HDV | Road transport, heavy duty vehicles | Table_3-21_11 | Tier 2 emission factor | Heavy-duty vehicles | Diesel | Diesel 7.5 - 16 t - Euro II - 91/542/EEC II | NA | CO | 0.902 | g/km |  |  | Calculated using Tier 3 method |  | CO
1.A.3.b.iv | motorbikes | Road transport, mopeds & motorcycles | Table_3-25_19 | Tier 2 emission factor | L-category | Gasoline | 4-stroke 250 - 750 cm³ - Mot - Euro 2 | NA | NMVOC | 0.918 | g/km |  |  | Calculated using Tier 3 method |  | VOC
1.A.3.b.iv | motorbikes | Road transport, mopeds & motorcycles | Table_3-25_26 | Tier 2 emission factor | L-category | Gasoline | Mini-cars - Euro 1 | NA | CO | 0.93 | g/km |  |  | Calculated using Tier 3 method |  | CO
1.A.3.b.iv | motorbikes | Road transport, mopeds & motorcycles | Table_3-25_27 | Tier 2 emission factor | L-category | Gasoline | Mini-cars - Euro 2 | NA | CO | 0.93 | g/km |  |  | Calculated using Tier 3 method |  | CO
1.A.3.b.iv | motorbikes | Road transport, mopeds & motorcycles | Table_3-25_28 | Tier 2 emission factor | L-category | Gasoline | Mini-cars - Euro 3 | NA | CO | 0.93 | g/km |  |  | Calculated using Tier 3 method |  | CO
1.A.3.b.iv | motorbikes | Road transport, mopeds & motorcycles | Table_3-25_29 | Tier 2 emission factor | L-category | Gasoline | Mini-cars - Euro 4 | NA | CO | 0.93 | g/km |  |  | Calculated using Tier 3 method |  | CO
1.A.3.b.iv | motorbikes | Road transport, mopeds & motorcycles | Table_3-25_30 | Tier 2 emission factor | L-category | Gasoline | Mini-cars - Euro 5 | NA | CO | 0.93 | g/km |  |  | Calculated using Tier 3 method |  | CO
1.A.3.b.iii | HDV | Road transport, heavy duty vehicles | Table_3-21_07 | Tier 2 emission factor | Heavy-duty vehicles | Diesel | Diesel <=7.5 t - Euro V - 2008 | NA | NOx | 0.933 | g/km |  |  | Calculated using Tier 3 method |  | NOx
1.A.3.b.i | LDV | Road transport, passenger cars | Table_3-17_11 | Tier 2 emission factor | Passenger Cars | Petrol | Petrol Small - Open Loop | NA | NMVOC | 0.96 | g/km |  |  | Calculated using Tier 3 method | petroleum gasoline | VOC
1.A.3.b.ii |  | Road transport, light duty vehicles | Table_3-19_16 | Tier 2 emission factor | Light commercial vehicles | Diesel | Diesel - Euro 6 up to 2017 | NA | NOx | 0.96 | g/km |  |  | Calculated using Tier 3 method |  | NOx
1.A.3.b.iii | HDV | Road transport, heavy duty vehicles | Table_3-21_12 | Tier 2 emission factor | Heavy-duty vehicles | Diesel | Diesel 7.5 - 16 t - Euro III - 2000 | NA | CO | 0.972 | g/km |  |  | Calculated using Tier 3 method |  | CO
1.A.3.b.iv | motorbikes | Road transport, mopeds & motorcycles | Table_3-25_23 | Tier 2 emission factor | L-category | Gasoline | 4-stroke >750 cm³ - Mot - Euro 2 | NA | NMVOC | 0.994 | g/km |  |  | Calculated using Tier 3 method |  | VOC
1.A.3.b.iv | motorbikes | Road transport, mopeds & motorcycles | Table_3-25_36 | Tier 2 emission factor | L-category | Gasoline | ATVs - Euro 5 | NA | CO | 1 | g/km |  |  | Calculated using Tier 3 method |  | CO
1.A.3.b.iii | HDV | Road transport, heavy duty vehicles | Table_3-23_04 | Tier 2 emission factor | Buses | CNG | Urban CNG Buses - EEV | NA | CO | 1 | g/km |  |  | Calculated using Tier 3 method | natural gas | CO
1.A.3.b.iii | HDV | Road transport, heavy duty vehicles | Table_3-23_03 | Tier 2 emission factor | Buses | CNG | Urban CNG Buses - Euro III - 2000 | NA | CO | 1 | g/km |  |  | Calculated using Tier 3 method | natural gas | CO
1.A.3.b.iii | HDV | Road transport, heavy duty vehicles | Table_3-21_10 | Tier 2 emission factor | Heavy-duty vehicles | Diesel | Diesel 7.5 - 16 t - Euro I - 91/542/EEC I | NA | CO | 1.02 | g/km |  |  | Calculated using Tier 3 method |  | CO
1.A.3.b.ii |  | Road transport, light duty vehicles | Table_3-19_13 | Tier 2 emission factor | Light commercial vehicles | Diesel | Diesel - Euro 3 - 98/69/EC I | NA | NOx | 1.03 | g/km |  |  | Calculated using Tier 3 method |  | NOx
1.A.3.b.i | LDV | Road transport, passenger cars | Table_3-17_70 | Tier 2 emission factor | Passenger Cars | LPG | LPG - Conventional | NA | NMVOC | 1.05 | g/km |  |  | Calculated using Tier 3 method | butane propane GPL | VOC
1.A.3.b.iii | HDV | Road transport, heavy duty vehicles | Table_3-21_02 | Tier 2 emission factor | Heavy-duty vehicles | Diesel | Diesel <=7.5 t - Conventional | NA | NMVOC | 1.07 | g/km |  |  | Calculated using Tier 3 method |  | VOC
1.A.3.b.iv | motorbikes | Road transport, mopeds & motorcycles | Table_3-25_14 | Tier 2 emission factor | L-category | Gasoline | 4-stroke - Mot - Euro 1 | NA | NMVOC | 1.08 | g/km |  |  | Calculated using Tier 3 method |  | VOC
1.A.3.b.iv | motorbikes | Road transport, mopeds & motorcycles | Table_3-25_25 | Tier 2 emission factor | L-category | Gasoline | Mini-cars - Conventional | NA | CO | 1.15 | g/km |  |  | Calculated using Tier 3 method |  | CO
1.A.3.b.ii |  | Road transport, light duty vehicles | Table_3-19_15 | Tier 2 emission factor | Light commercial vehicles | Diesel | Diesel - Euro 5 – EC 715/2007 | NA | NOx | 1.15 | g/km |  |  | Calculated using Tier 3 method |  | NOx
1.A.3.b.iv | motorbikes | Road transport, mopeds & motorcycles | Table_3-25_18 | Tier 2 emission factor | L-category | Gasoline | 4-stroke 250 - 750 cm³ - Mot - Euro 1 | NA | NMVOC | 1.19 | g/km |  |  | Calculated using Tier 3 method |  | VOC
1.A.3.b.ii |  | Road transport, light duty vehicles | Table_3-19_11 | Tier 2 emission factor | Light commercial vehicles | Diesel | Diesel - Euro 1 - 93/59/EEC | NA | NOx | 1.22 | g/km |  |  | Calculated using Tier 3 method |  | NOx
1.A.3.b.ii |  | Road transport, light duty vehicles | Table_3-19_12 | Tier 2 emission factor | Light commercial vehicles | Diesel | Diesel - Euro 2 - 96/69/EEC | NA | NOx | 1.22 | g/km |  |  | Calculated using Tier 3 method |  | NOx
1.A.3.b.i | LDV | Road transport, passenger cars | Table_3-17_25 | Tier 2 emission factor | Passenger Cars | Petrol | Petrol Medium - Open Loop | NA | NOx | 1.29 | g/km |  |  | Calculated using Tier 3 method | petroleum gasoline | NOx
1.A.3.b.ii |  | Road transport, light duty vehicles | Table_3-19_06 | Tier 2 emission factor | Light commercial vehicles | Petrol | Petrol - Euro 5 – EC 715/2007 | NA | CO | 1.3 | g/km |  |  | Calculated using Tier 3 method |  | CO
1.A.3.b.ii |  | Road transport, light duty vehicles | Table_3-19_08 | Tier 2 emission factor | Light commercial vehicles | Petrol | Petrol - Euro 6 2018-2020 | NA | CO | 1.3 | g/km |  |  | Calculated using Tier 3 method |  | CO
1.A.3.b.ii |  | Road transport, light duty vehicles | Table_3-19_09 | Tier 2 emission factor | Light commercial vehicles | Petrol | Petrol - Euro 6 2021+ | NA | CO | 1.3 | g/km |  |  | Calculated using Tier 3 method |  | CO
1.A.3.b.ii |  | Road transport, light duty vehicles | Table_3-19_07 | Tier 2 emission factor | Light commercial vehicles | Petrol | Petrol - Euro 6 up to 2017 | NA | CO | 1.3 | g/km |  |  | Calculated using Tier 3 method |  | CO
1.A.3.b.ii |  | Road transport, light duty vehicles | Table_3-19_10 | Tier 2 emission factor | Light commercial vehicles | Diesel | Diesel - Conventional | NA | CO | 1.34 | g/km |  |  | Calculated using Tier 3 method |  | CO
1.A.3.b.iii | HDV | Road transport, heavy duty vehicles | Table_3-21_18 | Tier 2 emission factor | Heavy-duty vehicles | Diesel | Diesel 16 - 32 t - Euro II - 91/542/EEC II | NA | CO | 1.38 | g/km |  |  | Calculated using Tier 3 method |  | CO
1.A.3.b.iii | HDV | Road transport, heavy duty vehicles | Table_3-23_07 | Tier 2 emission factor | Buses | Diesel | Urban Buses Standard - Euro II - 91/542/EEC II | NA | CO2 | 1.48 | g/km |  |  | Calculated using Tier 3 method | petroleum diesel | CO2
1.A.3.b.iii | HDV | Road transport, heavy duty vehicles | Table_3-21_19 | Tier 2 emission factor | Heavy-duty vehicles | Diesel | Diesel 16 - 32 t - Euro III - 2000 | NA | CO | 1.49 | g/km |  |  | Calculated using Tier 3 method |  | CO
1.A.3.b.i | LDV | Road transport, passenger cars | Table_3-17_41 | Tier 2 emission factor | Passenger Cars | Petrol | Petrol Large-SUV-Executive - Euro 3 - 98/69/EC I | NA | CO | 1.5 | g/km |  |  | Calculated using Tier 3 method | petroleum gasoline | CO
1.A.3.b.iv | motorbikes | Road transport, mopeds & motorcycles | Table_3-25_22 | Tier 2 emission factor | L-category | Gasoline | 4-stroke >750 cm³ - Mot - Euro 1 | NA | NMVOC | 1.5 | g/km |  |  | Calculated using Tier 3 method |  | VOC
1.A.3.b.iii | HDV | Road transport, heavy duty vehicles | Table_3-23_11 | Tier 2 emission factor | Buses | Diesel | Urban Buses Standard - Euro VI A/B/C | NA | NOx | 1.5 | g/km |  |  | Calculated using Tier 3 method | petroleum diesel | NOx
1.A.3.b.iii | HDV | Road transport, heavy duty vehicles | Table_3-23_11 | Tier 2 emission factor | Buses | Diesel | Urban Buses Standard - Euro VI D/E | NA | NOx | 1.5 | g/km |  |  | Calculated using Tier 3 method | petroleum diesel | NOx
1.A.3.b.iii | HDV | Road transport, heavy duty vehicles | Table_3-21_14 | Tier 2 emission factor | Heavy-duty vehicles | Diesel | Diesel 7.5 - 16 t - Euro V - 2008 | NA | NOx | 1.51 | g/km |  |  | Calculated using Tier 3 method |  | NOx
1.A.3.b.i | LDV | Road transport, passenger cars | Table_3-17_11 | Tier 2 emission factor | Passenger Cars | Petrol | Petrol Small - Open Loop | NA | NOx | 1.53 | g/km |  |  | Calculated using Tier 3 method | petroleum gasoline | NOx
1.A.3.b.iii | HDV | Road transport, heavy duty vehicles | Table_3-21_17 | Tier 2 emission factor | Heavy-duty vehicles | Diesel | Diesel 16 - 32 t - Euro I - 91/542/EEC I | NA | CO | 1.55 | g/km |  |  | Calculated using Tier 3 method |  | CO
1.A.3.b.iii | HDV | Road transport, heavy duty vehicles | Table_3-23_02 | Tier 2 emission factor | Buses | CNG | Urban CNG Buses - Euro II - 91/542/EEC II | NA | CO2 | 1.59 | g/km |  |  | Calculated using Tier 3 method | natural gas | CO2
1.A.3.b.iii | HDV | Road transport, heavy duty vehicles | Table_3-23_03 | Tier 2 emission factor | Buses | CNG | Urban CNG Buses - Euro III - 2000 | NA | CO2 | 1.59 | g/km |  |  | Calculated using Tier 3 method | natural gas | CO2
1.A.3.b.iii | HDV | Road transport, heavy duty vehicles | Table_3-23_15 | Tier 2 emission factor | Buses | Diesel | Coaches Standard - Euro II - 91/542/EEC II | NA | CO | 1.6 | g/km |  |  | Calculated using Tier 3 method |  | CO
1.A.3.b.iii | HDV | Road transport, heavy duty vehicles | Table_3-21_06 | Tier 2 emission factor | Heavy-duty vehicles | Diesel | Diesel <=7.5 t - Euro IV - 2005 | NA | NOx | 1.64 | g/km |  |  | Calculated using Tier 3 method |  | NOx
1.A.3.b.ii |  | Road transport, light duty vehicles | Table_3-19_10 | Tier 2 emission factor | Light commercial vehicles | Diesel | Diesel - Conventional | NA | NOx | 1.66 | g/km |  |  | Calculated using Tier 3 method |  | NOx
1.A.3.b.i | LDV | Road transport, passenger cars | Table_3-17_40 | Tier 2 emission factor | Passenger Cars | Petrol | Petrol Large-SUV-Executive - Euro 2 - 94/12/EEC | NA | CO | 1.67 | g/km |  |  | Calculated using Tier 3 method | petroleum gasoline | CO
1.A.3.b.i | LDV | Road transport, passenger cars | Table_3-17_38 | Tier 2 emission factor | Passenger Cars | Petrol | Petrol Large-SUV-Executive - ECE 15/04 | NA | NMVOC | 1.679 | g/km |  |  | Calculated using Tier 3 method | petroleum gasoline | VOC
1.A.3.b.iv | motorbikes | Road transport, mopeds & motorcycles | Table_3-25_17 | Tier 2 emission factor | L-category | Gasoline | 4-stroke 250 - 750 cm³ - Conventional | NA | NMVOC | 1.68 | g/km |  |  | Calculated using Tier 3 method |  | VOC
1.A.3.b.i | LDV | Road transport, passenger cars | Table_3-17_24 | Tier 2 emission factor | Passenger Cars | Petrol | Petrol Medium - ECE 15/04 | NA | NMVOC | 1.68 | g/km |  |  | Calculated using Tier 3 method | petroleum gasoline | VOC
1.A.3.b.i | LDV | Road transport, passenger cars | Table_3-17_10 | Tier 2 emission factor | Passenger Cars | Petrol | Petrol Small - ECE 15/04 | NA | NMVOC | 1.68 | g/km |  |  | Calculated using Tier 3 method | petroleum gasoline | VOC
1.A.3.b.iii | HDV | Road transport, heavy duty vehicles | Table_3-21_25 | Tier 2 emission factor | Heavy-duty vehicles | Diesel | Diesel >32 t - Euro II - 91/542/EEC II | NA | CO | 1.69 | g/km |  |  | Calculated using Tier 3 method |  | CO
1.A.3.b.iv | motorbikes | Road transport, mopeds & motorcycles | Table_3-25_04 | Tier 2 emission factor | L-category | Gasoline | 2-stroke - Mop - Euro 3 and on | NA | NMVOC | 1.78 | g/km |  |  | Calculated using Tier 3 method |  | VOC
1.A.3.b.iv | motorbikes | Road transport, mopeds & motorcycles | Table_3-25_35 | Tier 2 emission factor | L-category | Gasoline | ATVs - Euro 4 | NA | CO | 1.79 | g/km |  |  | Calculated using Tier 3 method |  | CO
1.A.3.b.iii | HDV | Road transport, heavy duty vehicles | Table_3-21_26 | Tier 2 emission factor | Heavy-duty vehicles | Diesel | Diesel >32 t - Euro III - 2000 | NA | CO | 1.79 | g/km |  |  | Calculated using Tier 3 method |  | CO
1.A.3.b.i | LDV | Road transport, passenger cars | Table_3-17_73 | Tier 2 emission factor | Passenger Cars | LPG | LPG - Euro 3 - 98/69/EC I | NA | CO | 1.79 | g/km |  |  | Calculated using Tier 3 method | butane propane GPL | CO
1.A.3.b.iv | motorbikes | Road transport, mopeds & motorcycles | Table_3-25_04 | Tier 2 emission factor | L-category | Gasoline | 2-stroke - Mop - Euro 3 and on | NA | CO | 1.8 | g/km |  |  | Calculated using Tier 3 method |  | CO
1.A.3.b.i | LDV | Road transport, passenger cars | Table_3-17_28 | Tier 2 emission factor | Passenger Cars | Petrol | Petrol Medium - Euro 3 - 98/69/EC I | NA | CO | 1.82 | g/km |  |  | Calculated using Tier 3 method | petroleum gasoline | CO
1.A.3.b.iv | motorbikes | Road transport, mopeds & motorcycles | Table_3-25_11 | Tier 2 emission factor | L-category | Gasoline | 2-stroke >50 cm³ - Mot - Euro 2 | NA | NMVOC | 1.84 | g/km |  |  | Calculated using Tier 3 method |  | VOC
1.A.3.b.iii | HDV | Road transport, heavy duty vehicles | Table_3-23_14 | Tier 2 emission factor | Buses | Diesel | Coaches Standard - Euro I - 91/542/EEC I | NA | CO | 1.85 | g/km |  |  | Calculated using Tier 3 method | petroleum diesel | CO
1.A.3.b.iii | HDV | Road transport, heavy duty vehicles | Table_3-21_02 | Tier 2 emission factor | Heavy-duty vehicles | Diesel | Diesel <=7.5 t - Conventional | NA | CO | 1.85 | g/km |  |  | Calculated using Tier 3 method |  | CO
1.A.3.b.iii | HDV | Road transport, heavy duty vehicles | Table_3-23_01 | Tier 2 emission factor | Buses | CNG | Urban CNG Buses - Euro I - 91/542/EEC I | NA | CO2 | 1.86 | g/km |  |  | Calculated using Tier 3 method | natural gas | CO2
1.A.3.b.iii | HDV | Road transport, heavy duty vehicles | Table_3-21_24 | Tier 2 emission factor | Heavy-duty vehicles | Diesel | Diesel >32 t - Euro I - 91/542/EEC I | NA | CO | 1.9 | g/km |  |  | Calculated using Tier 3 method |  | CO
1.A.3.b.iii | HDV | Road transport, heavy duty vehicles | Table_3-23_16 | Tier 2 emission factor | Buses | Diesel | Coaches Standard - Euro III - 2000 | NA | CO | 1.91 | g/km |  |  | Calculated using Tier 3 method |  | CO
1.A.3.b.i | LDV | Road transport, passenger cars | Table_3-17_07 | Tier 2 emission factor | Passenger Cars | Petrol | Petrol Small - ECE 15/00-01 | NA | NOx | 1.91 | g/km |  |  | Calculated using Tier 3 method | petroleum gasoline | NOx
1.A.3.b.i | LDV | Road transport, passenger cars | Table_3-17_06 | Tier 2 emission factor | Passenger Cars | Petrol | Petrol Small - PRE ECE | NA | NOx | 1.91 | g/km |  |  | Calculated using Tier 3 method | petroleum gasoline | NOx
1.A.3.b.iii | HDV | Road transport, heavy duty vehicles | Table_3-21_16 | Tier 2 emission factor | Heavy-duty vehicles | Diesel | Diesel 16 - 32 t - Conventional | NA | CO | 1.93 | g/km |  |  | Calculated using Tier 3 method |  | CO
1.A.3.b.iii | HDV | Road transport, heavy duty vehicles | Table_3-21_01 | Tier 2 emission factor | Heavy-duty vehicles | Petrol | Petrol >3.5 t - Conventional | NA | CO2 | 1.99 | g/km |  |  | Calculated using Tier 3 method |  | CO2
1.A.3.b.iii | HDV | Road transport, heavy duty vehicles | Table_3-23_05 | Tier 2 emission factor | Buses | Diesel | Urban Buses Standard - Conventional | NA | NMVOC | 1.99 | g/km |  |  | Calculated using Tier 3 method |  | VOC
1.A.3.b.ii |  | Road transport, light duty vehicles | Table_3-19_05 | Tier 2 emission factor | Light commercial vehicles | Petrol | Petrol - Euro 4 - 98/69/EC II | NA | CO | 2.01 | g/km |  |  | Calculated using Tier 3 method |  | CO
1.A.3.b.i | LDV | Road transport, passenger cars | Table_3-17_27 | Tier 2 emission factor | Passenger Cars | Petrol | Petrol Medium - Euro 2 - 94/12/EEC | NA | CO | 2.04 | g/km |  |  | Calculated using Tier 3 method | petroleum gasoline | CO
1.A.3.b.iii | HDV | Road transport, heavy duty vehicles | Table_3-23_06 | Tier 2 emission factor | Buses | Diesel | Urban Buses Standard - Euro I - 91/542/EEC I | NA | CO2 | 2.05 | g/km |  |  | Calculated using Tier 3 method | petroleum diesel | CO2
1.A.3.b.iv | motorbikes | Road transport, mopeds & motorcycles | Table_3-25_13 | Tier 2 emission factor | L-category | Gasoline | 4-stroke - Conventional | NA | NMVOC | 2.06 | g/km |  |  | Calculated using Tier 3 method |  | VOC
1.A.3.b.i | LDV | Road transport, passenger cars | Table_3-17_22 | Tier 2 emission factor | Passenger Cars | Petrol | Petrol Medium - ECE 15/02 | NA | NMVOC | 2.06 | g/km |  |  | Calculated using Tier 3 method | petroleum gasoline | VOC
1.A.3.b.i | LDV | Road transport, passenger cars | Table_3-17_23 | Tier 2 emission factor | Passenger Cars | Petrol | Petrol Medium - ECE 15/03 | NA | NMVOC | 2.06 | g/km |  |  | Calculated using Tier 3 method | petroleum gasoline | VOC
1.A.3.b.i | LDV | Road transport, passenger cars | Table_3-17_08 | Tier 2 emission factor | Passenger Cars | Petrol | Petrol Small - ECE 15/02 | NA | NMVOC | 2.06 | g/km |  |  | Calculated using Tier 3 method | petroleum gasoline | VOC
1.A.3.b.i | LDV | Road transport, passenger cars | Table_3-17_09 | Tier 2 emission factor | Passenger Cars | Petrol | Petrol Small - ECE 15/03 | NA | NMVOC | 2.06 | g/km |  |  | Calculated using Tier 3 method | petroleum gasoline | VOC
1.A.3.b.i | LDV | Road transport, passenger cars | Table_3-17_14 | Tier 2 emission factor | Passenger Cars | Petrol | Petrol Small - Euro 3 - 98/69/EC I | NA | CO | 2.07 | g/km |  |  | Calculated using Tier 3 method | petroleum gasoline | CO
1.A.3.b.i | LDV | Road transport, passenger cars | Table_3-17_10 | Tier 2 emission factor | Passenger Cars | Petrol | Petrol Small - ECE 15/04 | NA | NOx | 2.07 | g/km |  |  | Calculated using Tier 3 method | petroleum gasoline | NOx
1.A.3.b.i | LDV | Road transport, passenger cars | Table_3-17_36 | Tier 2 emission factor | Passenger Cars | Petrol | Petrol Large-SUV-Executive - ECE 15/02 | NA | NMVOC | 2.1 | g/km |  |  | Calculated using Tier 3 method | petroleum gasoline | VOC
1.A.3.b.i | LDV | Road transport, passenger cars | Table_3-17_37 | Tier 2 emission factor | Passenger Cars | Petrol | Petrol Large-SUV-Executive - ECE 15/03 | NA | NMVOC | 2.1 | g/km |  |  | Calculated using Tier 3 method | petroleum gasoline | VOC
1.A.3.b.iv | motorbikes | Road transport, mopeds & motorcycles | Table_3-25_04 | Tier 2 emission factor | L-category | Gasoline | 2-stroke - Mop - Euro 3 and on | NA | CO2 | 2.12 | g/km |  |  | Calculated using Tier 3 method |  | CO2
1.A.3.b.iv | motorbikes | Road transport, mopeds & motorcycles | Table_3-25_12 | Tier 2 emission factor | L-category | Gasoline | 2-stroke >50 cm³ - Mot - Euro 3 and on | NA | CO2 | 2.12 | g/km |  |  | Calculated using Tier 3 method |  | CO2
1.A.3.b.iv | motorbikes | Road transport, mopeds & motorcycles | Table_3-25_08 | Tier 2 emission factor | L-category | Gasoline | 4-stroke - Mop - Euro 3 and on | NA | CO2 | 2.12 | g/km |  |  | Calculated using Tier 3 method |  | CO2
1.A.3.b.i | LDV | Road transport, passenger cars | Table_3-17_08 | Tier 2 emission factor | Passenger Cars | Petrol | Petrol Small - ECE 15/02 | NA | NOx | 2.12 | g/km |  |  | Calculated using Tier 3 method | petroleum gasoline | NOx
1.A.3.b.iii | HDV | Road transport, heavy duty vehicles | Table_3-21_09 | Tier 2 emission factor | Heavy-duty vehicles | Diesel | Diesel 7.5 - 16 t - Conventional | NA | CO | 2.13 | g/km |  |  | Calculated using Tier 3 method |  | CO
1.A.3.b.iii | HDV | Road transport, heavy duty vehicles | Table_3-21_21 | Tier 2 emission factor | Heavy-duty vehicles | Diesel | Diesel 16 - 32 t - Euro V - 2008 | NA | NOx | 2.18 | g/km |  |  | Calculated using Tier 3 method |  | NOx
1.A.3.b.i | LDV | Road transport, passenger cars | Table_3-17_35 | Tier 2 emission factor | Passenger Cars | Petrol | Petrol Large-SUV-Executive - ECE 15/00-01 | NA | NMVOC | 2.19 | g/km |  |  | Calculated using Tier 3 method | petroleum gasoline | VOC
1.A.3.b.i | LDV | Road transport, passenger cars | Table_3-17_21 | Tier 2 emission factor | Passenger Cars | Petrol | Petrol Medium - ECE 15/00-01 | NA | NMVOC | 2.19 | g/km |  |  | Calculated using Tier 3 method | petroleum gasoline | VOC
1.A.3.b.i | LDV | Road transport, passenger cars | Table_3-17_07 | Tier 2 emission factor | Passenger Cars | Petrol | Petrol Small - ECE 15/00-01 | NA | NMVOC | 2.19 | g/km |  |  | Calculated using Tier 3 method | petroleum gasoline | VOC
1.A.3.b.iv | motorbikes | Road transport, mopeds & motorcycles | Table_3-25_33 | Tier 2 emission factor | L-category | Gasoline | ATVs - Euro 2 | NA | NMVOC | 2.236 | g/km |  |  | Calculated using Tier 3 method |  | VOC
1.A.3.b.iii | HDV | Road transport, heavy duty vehicles | Table_3-21_23 | Tier 2 emission factor | Heavy-duty vehicles | Diesel | Diesel >32 t - Conventional | NA | CO | 2.25 | g/km |  |  | Calculated using Tier 3 method |  | CO
1.A.3.b.iii | HDV | Road transport, heavy duty vehicles | Table_3-23_13 | Tier 2 emission factor | Buses | Diesel | Coaches Standard - Conventional | NA | CO | 2.27 | g/km |  |  | Calculated using Tier 3 method | petroleum diesel | CO
1.A.3.b.iv | motorbikes | Road transport, mopeds & motorcycles | Table_3-25_34 | Tier 2 emission factor | L-category | Gasoline | ATVs - Euro 3 | NA | NMVOC | 2.27 | g/km |  |  | Calculated using Tier 3 method |  | VOC
1.A.3.b.i | LDV | Road transport, passenger cars | Table_3-17_09 | Tier 2 emission factor | Passenger Cars | Petrol | Petrol Small - ECE 15/03 | NA | NOx | 2.3 | g/km |  |  | Calculated using Tier 3 method | petroleum gasoline | NOx
1.A.3.b.i | LDV | Road transport, passenger cars | Table_3-17_70 | Tier 2 emission factor | Passenger Cars | LPG | LPG - Conventional | NA | NOx | 2.36 | g/km |  |  | Calculated using Tier 3 method | butane propane GPL | NOx
1.A.3.b.i | LDV | Road transport, passenger cars | Table_3-17_22 | Tier 2 emission factor | Passenger Cars | Petrol | Petrol Medium - ECE 15/02 | NA | NOx | 2.4 | g/km |  |  | Calculated using Tier 3 method | petroleum gasoline | NOx
1.A.3.b.i | LDV | Road transport, passenger cars | Table_3-17_13 | Tier 2 emission factor | Passenger Cars | Petrol | Petrol Small - Euro 2 - 94/12/EEC | NA | CO | 2.42 | g/km |  |  | Calculated using Tier 3 method | petroleum gasoline | CO
1.A.3.b.iii | HDV | Road transport, heavy duty vehicles | Table_3-23_07 | Tier 2 emission factor | Buses | Diesel | Urban Buses Standard - Euro II - 91/542/EEC II | NA | CO | 2.44 | g/km |  |  | Calculated using Tier 3 method | petroleum diesel | CO
1.A.3.b.i | LDV | Road transport, passenger cars | Table_3-17_72 | Tier 2 emission factor | Passenger Cars | LPG | LPG - Euro 2 - 94/12/EEC | NA | CO | 2.48 | g/km |  |  | Calculated using Tier 3 method | butane propane GPL | CO
1.A.3.b.iii | HDV | Road transport, heavy duty vehicles | Table_3-23_04 | Tier 2 emission factor | Buses | CNG | Urban CNG Buses - EEV | NA | NOx | 2.5 | g/km |  |  | Calculated using Tier 3 method | natural gas | NOx
1.A.3.b.i | LDV | Road transport, passenger cars | Table_3-17_23 | Tier 2 emission factor | Passenger Cars | Petrol | Petrol Medium - ECE 15/03 | NA | NOx | 2.51 | g/km |  |  | Calculated using Tier 3 method | petroleum gasoline | NOx
1.A.3.b.i | LDV | Road transport, passenger cars | Table_3-17_21 | Tier 2 emission factor | Passenger Cars | Petrol | Petrol Medium - ECE 15/00-01 | NA | NOx | 2.53 | g/km |  |  | Calculated using Tier 3 method | petroleum gasoline | NOx
1.A.3.b.i | LDV | Road transport, passenger cars | Table_3-17_20 | Tier 2 emission factor | Passenger Cars | Petrol | Petrol Medium - PRE ECE | NA | NOx | 2.53 | g/km |  |  | Calculated using Tier 3 method | petroleum gasoline | NOx
1.A.3.b.iv | motorbikes | Road transport, mopeds & motorcycles | Table_3-25_03 | Tier 2 emission factor | L-category | Gasoline | 2-stroke - Mop - Euro 2 | NA | NMVOC | 2.56 | g/km |  |  | Calculated using Tier 3 method |  | VOC
1.A.3.b.iii | HDV | Road transport, heavy duty vehicles | Table_3-23_18 | Tier 2 emission factor | Buses | Diesel | Coaches Standard - Euro V - 2008 | NA | NOx | 2.57 | g/km |  |  | Calculated using Tier 3 method |  | NOx
1.A.3.b.iii | HDV | Road transport, heavy duty vehicles | Table_3-21_05 | Tier 2 emission factor | Heavy-duty vehicles | Diesel | Diesel <=7.5 t - Euro III - 2000 | NA | NOx | 2.63 | g/km |  |  | Calculated using Tier 3 method |  | NOx
1.A.3.b.iii | HDV | Road transport, heavy duty vehicles | Table_3-21_28 | Tier 2 emission factor | Heavy-duty vehicles | Diesel | Diesel >32 t - Euro V - 2008 | NA | NOx | 2.63 | g/km |  |  | Calculated using Tier 3 method |  | NOx
1.A.3.b.iii | HDV | Road transport, heavy duty vehicles | Table_3-23_05 | Tier 2 emission factor | Buses | Diesel | Urban Buses Standard - Conventional | NA | CO2 | 2.65 | g/km |  |  | Calculated using Tier 3 method | petroleum diesel | CO2
1.A.3.b.iii | HDV | Road transport, heavy duty vehicles | Table_3-21_13 | Tier 2 emission factor | Heavy-duty vehicles | Diesel | Diesel 7.5 - 16 t - Euro IV - 2005 | NA | NOx | 2.65 | g/km |  |  | Calculated using Tier 3 method |  | NOx
1.A.3.b.i | LDV | Road transport, passenger cars | Table_3-17_24 | Tier 2 emission factor | Passenger Cars | Petrol | Petrol Medium - ECE 15/04 | NA | NOx | 2.66 | g/km |  |  | Calculated using Tier 3 method | petroleum gasoline | NOx
1.A.3.b.iii | HDV | Road transport, heavy duty vehicles | Table_3-23_08 | Tier 2 emission factor | Buses | Diesel | Urban Buses Standard - Euro III - 2000 | NA | CO | 2.67 | g/km |  |  | Calculated using Tier 3 method | petroleum diesel | CO
1.A.3.b.iv | motorbikes | Road transport, mopeds & motorcycles | Table_3-25_08 | Tier 2 emission factor | L-category | Gasoline | 4-stroke - Mop - Euro 3 and on | NA | CO | 2.7 | g/km |  |  | Calculated using Tier 3 method |  | CO
1.A.3.b.iii | HDV | Road transport, heavy duty vehicles | Table_3-23_02 | Tier 2 emission factor | Buses | CNG | Urban CNG Buses - Euro II - 91/542/EEC II | NA | CO | 2.7 | g/km |  |  | Calculated using Tier 3 method | natural gas | CO
1.A.3.b.i | LDV | Road transport, passenger cars | Table_3-17_36 | Tier 2 emission factor | Passenger Cars | Petrol | Petrol Large-SUV-Executive - ECE 15/02 | NA | NOx | 2.7 | g/km |  |  | Calculated using Tier 3 method | petroleum gasoline | NOx
1.A.3.b.iii | HDV | Road transport, heavy duty vehicles | Table_3-23_06 | Tier 2 emission factor | Buses | Diesel | Urban Buses Standard - Euro I - 91/542/EEC I | NA | CO | 2.71 | g/km |  |  | Calculated using Tier 3 method |  | CO
1.A.3.b.iv | motorbikes | Road transport, mopeds & motorcycles | Table_3-25_12 | Tier 2 emission factor | L-category | Gasoline | 2-stroke >50 cm³ - Mot - Euro 3 and on | NA | CO | 2.73 | g/km |  |  | Calculated using Tier 3 method |  | CO
1.A.3.b.iv | motorbikes | Road transport, mopeds & motorcycles | Table_3-25_21 | Tier 2 emission factor | L-category | Gasoline | 4-stroke >750 cm³ - Conventional | NA | NMVOC | 2.75 | g/km |  |  | Calculated using Tier 3 method |  | VOC
1.A.3.b.i | LDV | Road transport, passenger cars | Table_3-17_34 | Tier 2 emission factor | Passenger Cars | Petrol | Petrol Large-SUV-Executive - PRE ECE | NA | NMVOC | 2.77 | g/km |  |  | Calculated using Tier 3 method | petroleum gasoline | VOC
1.A.3.b.i | LDV | Road transport, passenger cars | Table_3-17_06 | Tier 2 emission factor | Passenger Cars | Petrol | Petrol Small - PRE ECE | NA | NMVOC | 2.77 | g/km |  |  | Calculated using Tier 3 method | petroleum gasoline | VOC
1.A.3.b.iv | motorbikes | Road transport, mopeds & motorcycles | Table_3-25_03 | Tier 2 emission factor | L-category | Gasoline | 2-stroke - Mop - Euro 2 | NA | CO | 2.8 | g/km |  |  | Calculated using Tier 3 method |  | CO
1.A.3.b.i | LDV | Road transport, passenger cars | Table_3-17_20 | Tier 2 emission factor | Passenger Cars | Petrol | Petrol Medium - PRE ECE | NA | NMVOC | 2.8 | g/km |  |  | Calculated using Tier 3 method | petroleum gasoline | VOC
1.A.3.b.iv | motorbikes | Road transport, mopeds & motorcycles | Table_3-25_03 | Tier 2 emission factor | L-category | Gasoline | 2-stroke - Mop - Euro 2 | NA | CO2 | 2.83 | g/km |  |  | Calculated using Tier 3 method |  | CO2
1.A.3.b.iv | motorbikes | Road transport, mopeds & motorcycles | Table_3-25_11 | Tier 2 emission factor | L-category | Gasoline | 2-stroke >50 cm³ - Mot - Euro 2 | NA | CO2 | 2.83 | g/km |  |  | Calculated using Tier 3 method |  | CO2
1.A.3.b.iv | motorbikes | Road transport, mopeds & motorcycles | Table_3-25_07 | Tier 2 emission factor | L-category | Gasoline | 4-stroke - Mop - Euro 2 | NA | CO2 | 2.83 | g/km |  |  | Calculated using Tier 3 method |  | CO2
1.A.3.b.i | LDV | Road transport, passenger cars | Table_3-17_38 | Tier 2 emission factor | Passenger Cars | Petrol | Petrol Large-SUV-Executive - ECE 15/04 | NA | NOx | 2.9 | g/km |  |  | Calculated using Tier 3 method | petroleum gasoline | NOx
1.A.3.b.iv | motorbikes | Road transport, mopeds & motorcycles | Table_3-25_16 | Tier 2 emission factor | L-category | Gasoline | 4-stroke - Mot - Euro 3 and on | NA | CO | 3.03 | g/km |  |  | Calculated using Tier 3 method |  | CO
1.A.3.b.iv | motorbikes | Road transport, mopeds & motorcycles | Table_3-25_24 | Tier 2 emission factor | L-category | Gasoline | 4-stroke >750 cm³ - Mot - Euro 3 and on | NA | CO | 3.03 | g/km |  |  | Calculated using Tier 3 method |  | CO
1.A.3.b.iv | motorbikes | Road transport, mopeds & motorcycles | Table_3-25_20 | Tier 2 emission factor | L-category | Gasoline | 4-stroke 250 - 750 cm³ - Mot - Euro 3 and on | NA | CO | 3.03 | g/km |  |  | Calculated using Tier 3 method |  | CO
1.A.3.b.ii |  | Road transport, light duty vehicles | Table_3-19_01 | Tier 2 emission factor | Light commercial vehicles | Petrol | Petrol - Conventional | NA | NOx | 3.09 | g/km |  |  | Calculated using Tier 3 method |  | NOx
1.A.3.b.iii | HDV | Road transport, heavy duty vehicles | Table_3-23_10 | Tier 2 emission factor | Buses | Diesel | Urban Buses Standard - Euro V - 2008 | NA | NOx | 3.09 | g/km |  |  | Calculated using Tier 3 method | petroleum diesel | NOx
1.A.3.b.iv | motorbikes | Road transport, mopeds & motorcycles | Table_3-25_02 | Tier 2 emission factor | L-category | Gasoline | 2-stroke - Mop - Euro 1 | NA | NMVOC | 3.18 | g/km |  |  | Calculated using Tier 3 method |  | VOC
1.A.3.b.iii | HDV | Road transport, heavy duty vehicles | Table_3-21_03 | Tier 2 emission factor | Heavy-duty vehicles | Diesel | Diesel <=7.5 t - Euro I - 91/542/EEC I | NA | NOx | 3.37 | g/km |  |  | Calculated using Tier 3 method |  | NOx
1.A.3.b.i | LDV | Road transport, passenger cars | Table_3-17_39 | Tier 2 emission factor | Passenger Cars | Petrol | Petrol Large-SUV-Executive - Euro 1 - 91/441/EEC | NA | CO | 3.41 | g/km |  |  | Calculated using Tier 3 method | petroleum gasoline | CO
1.A.3.b.ii |  | Road transport, light duty vehicles | Table_3-19_01 | Tier 2 emission factor | Light commercial vehicles | Petrol | Petrol - Conventional | NA | NMVOC | 3.44 | g/km |  |  | Calculated using Tier 3 method |  | VOC
1.A.3.b.iii | HDV | Road transport, heavy duty vehicles | Table_3-21_04 | Tier 2 emission factor | Heavy-duty vehicles | Diesel | Diesel <=7.5 t - Euro II - 91/542/EEC II | NA | NOx | 3.49 | g/km |  |  | Calculated using Tier 3 method |  | NOx
1.A.3.b.i | LDV | Road transport, passenger cars | Table_3-17_37 | Tier 2 emission factor | Passenger Cars | Petrol | Petrol Large-SUV-Executive - ECE 15/03 | NA | NOx | 3.52 | g/km |  |  | Calculated using Tier 3 method | petroleum gasoline | NOx
1.A.3.b.iv | motorbikes | Road transport, mopeds & motorcycles | Table_3-25_02 | Tier 2 emission factor | L-category | Gasoline | 2-stroke - Mop - Euro 1 | NA | CO2 | 3.53 | g/km |  |  | Calculated using Tier 3 method |  | CO2
1.A.3.b.iv | motorbikes | Road transport, mopeds & motorcycles | Table_3-25_10 | Tier 2 emission factor | L-category | Gasoline | 2-stroke >50 cm³ - Mot - Euro 1 | NA | CO2 | 3.53 | g/km |  |  | Calculated using Tier 3 method |  | CO2
1.A.3.b.iv | motorbikes | Road transport, mopeds & motorcycles | Table_3-25_06 | Tier 2 emission factor | L-category | Gasoline | 4-stroke - Mop - Euro 1 | NA | CO2 | 3.53 | g/km |  |  | Calculated using Tier 3 method |  | CO2
1.A.3.b.i | LDV | Road transport, passenger cars | Table_3-17_71 | Tier 2 emission factor | Passenger Cars | LPG | LPG - Euro 1 - 91/441/EEC | NA | CO | 3.57 | g/km |  |  | Calculated using Tier 3 method | butane propane GPL | CO
1.A.3.b.iii | HDV | Road transport, heavy duty vehicles | Table_3-21_20 | Tier 2 emission factor | Heavy-duty vehicles | Diesel | Diesel 16 - 32 t - Euro IV - 2005 | NA | NOx | 3.83 | g/km |  |  | Calculated using Tier 3 method |  | NOx
1.A.3.b.i | LDV | Road transport, passenger cars | Table_3-17_35 | Tier 2 emission factor | Passenger Cars | Petrol | Petrol Large-SUV-Executive - ECE 15/00-01 | NA | NOx | 3.9 | g/km |  |  | Calculated using Tier 3 method | petroleum gasoline | NOx
1.A.3.b.i | LDV | Road transport, passenger cars | Table_3-17_34 | Tier 2 emission factor | Passenger Cars | Petrol | Petrol Large-SUV-Executive - PRE ECE | NA | NOx | 3.9 | g/km |  |  | Calculated using Tier 3 method | petroleum gasoline | NOx
1.A.3.b.i | LDV | Road transport, passenger cars | Table_3-17_26 | Tier 2 emission factor | Passenger Cars | Petrol | Petrol Medium - Euro 1 - 91/441/EEC | NA | CO | 3.92 | g/km |  |  | Calculated using Tier 3 method | petroleum gasoline | CO
1.A.3.b.iv | motorbikes | Road transport, mopeds & motorcycles | Table_3-25_07 | Tier 2 emission factor | L-category | Gasoline | 4-stroke - Mop - Euro 2 | NA | CO | 4.2 | g/km |  |  | Calculated using Tier 3 method |  | CO
1.A.3.b.iv | motorbikes | Road transport, mopeds & motorcycles | Table_3-25_01 | Tier 2 emission factor | L-category | Gasoline | 2-stroke - Conventional | NA | CO2 | 4.24 | g/km |  |  | Calculated using Tier 3 method |  | CO2
1.A.3.b.iv | motorbikes | Road transport, mopeds & motorcycles | Table_3-25_09 | Tier 2 emission factor | L-category | Gasoline | 2-stroke >50 cm³ - Conventional | NA | CO2 | 4.24 | g/km |  |  | Calculated using Tier 3 method |  | CO2
1.A.3.b.iv | motorbikes | Road transport, mopeds & motorcycles | Table_3-25_05 | Tier 2 emission factor | L-category | Gasoline | 4-stroke - Conventional | NA | CO2 | 4.24 | g/km |  |  | Calculated using Tier 3 method |  | CO2
1.A.3.b.iii | HDV | Road transport, heavy duty vehicles | Table_3-21_12 | Tier 2 emission factor | Heavy-duty vehicles | Diesel | Diesel 7.5 - 16 t - Euro III - 2000 | NA | NOx | 4.3 | g/km |  |  | Calculated using Tier 3 method |  | NOx
1.A.3.b.iii | HDV | Road transport, heavy duty vehicles | Table_3-23_17 | Tier 2 emission factor | Buses | Diesel | Coaches Standard - Euro IV - 2005 | NA | NOx | 4.51 | g/km |  |  | Calculated using Tier 3 method |  | NOx
1.A.3.b.iv | motorbikes | Road transport, mopeds & motorcycles | Table_3-25_02 | Tier 2 emission factor | L-category | Gasoline | 2-stroke - Mop - Euro 1 | NA | CO | 4.6 | g/km |  |  | Calculated using Tier 3 method |  | CO
1.A.3.b.iii | HDV | Road transport, heavy duty vehicles | Table_3-21_27 | Tier 2 emission factor | Heavy-duty vehicles | Diesel | Diesel >32 t - Euro IV - 2005 | NA | NOx | 4.61 | g/km |  |  | Calculated using Tier 3 method |  | NOx
1.A.3.b.iii | HDV | Road transport, heavy duty vehicles | Table_3-21_02 | Tier 2 emission factor | Heavy-duty vehicles | Diesel | Diesel <=7.5 t - Conventional | NA | NOx | 4.7 | g/km |  |  | Calculated using Tier 3 method |  | NOx
1.A.3.b.i | LDV | Road transport, passenger cars | Table_3-17_12 | Tier 2 emission factor | Passenger Cars | Petrol | Petrol Small - Euro 1 - 91/441/EEC | NA | CO | 4.88 | g/km |  |  | Calculated using Tier 3 method | petroleum gasoline | CO
1.A.3.b.ii |  | Road transport, light duty vehicles | Table_3-19_04 | Tier 2 emission factor | Light commercial vehicles | Petrol | Petrol - Euro 3 - 98/69/EC I | NA | CO | 5.05 | g/km |  |  | Calculated using Tier 3 method |  | CO
1.A.3.b.iii | HDV | Road transport, heavy duty vehicles | Table_3-21_01 | Tier 2 emission factor | Heavy-duty vehicles | Petrol | Petrol >3.5 t - Conventional | NA | NMVOC | 5.25 | g/km |  |  | Calculated using Tier 3 method |  | VOC
1.A.3.b.iii | HDV | Road transport, heavy duty vehicles | Table_3-21_10 | Tier 2 emission factor | Heavy-duty vehicles | Diesel | Diesel 7.5 - 16 t - Euro I - 91/542/EEC I | NA | NOx | 5.31 | g/km |  |  | Calculated using Tier 3 method |  | NOx
1.A.3.b.iii | HDV | Road transport, heavy duty vehicles | Table_3-23_09 | Tier 2 emission factor | Buses | Diesel | Urban Buses Standard - Euro IV - 2005 | NA | NOx | 5.42 | g/km |  |  | Calculated using Tier 3 method | petroleum diesel | NOx
1.A.3.b.iii | HDV | Road transport, heavy duty vehicles | Table_3-21_11 | Tier 2 emission factor | Heavy-duty vehicles | Diesel | Diesel 7.5 - 16 t - Euro II - 91/542/EEC II | NA | NOx | 5.5 | g/km |  |  | Calculated using Tier 3 method |  | NOx
1.A.3.b.iii | HDV | Road transport, heavy duty vehicles | Table_3-23_05 | Tier 2 emission factor | Buses | Diesel | Urban Buses Standard - Conventional | NA | CO | 5.71 | g/km |  |  | Calculated using Tier 3 method |  | CO
1.A.3.b.iv | motorbikes | Road transport, mopeds & motorcycles | Table_3-25_10 | Tier 2 emission factor | L-category | Gasoline | 2-stroke >50 cm³ - Mot - Euro 1 | NA | NMVOC | 5.82 | g/km |  |  | Calculated using Tier 3 method |  | VOC
1.A.3.b.ii |  | Road transport, light duty vehicles | Table_3-19_03 | Tier 2 emission factor | Light commercial vehicles | Petrol | Petrol - Euro 2 - 96/69/EEC | NA | CO | 5.89 | g/km |  |  | Calculated using Tier 3 method |  | CO
1.A.3.b.iii | HDV | Road transport, heavy duty vehicles | Table_3-21_19 | Tier 2 emission factor | Heavy-duty vehicles | Diesel | Diesel 16 - 32 t - Euro III - 2000 | NA | NOx | 6.27 | g/km |  |  | Calculated using Tier 3 method |  | NOx
1.A.3.b.i | LDV | Road transport, passenger cars | Table_3-17_25 | Tier 2 emission factor | Passenger Cars | Petrol | Petrol Medium - Open Loop | NA | CO | 6.49 | g/km |  |  | Calculated using Tier 3 method | petroleum gasoline | CO
1.A.3.b.iii | HDV | Road transport, heavy duty vehicles | Table_3-21_01 | Tier 2 emission factor | Heavy-duty vehicles | Petrol | Petrol >3.5 t - Conventional | NA | NOx | 6.6 | g/km |  |  | Calculated using Tier 3 method |  | NOx
1.A.3.b.iv | motorbikes | Road transport, mopeds & motorcycles | Table_3-25_06 | Tier 2 emission factor | L-category | Gasoline | 4-stroke - Mop - Euro 1 | NA | CO | 6.7 | g/km |  |  | Calculated using Tier 3 method |  | CO
1.A.3.b.i | LDV | Road transport, passenger cars | Table_3-17_70 | Tier 2 emission factor | Passenger Cars | LPG | LPG - Conventional | NA | CO | 6.832 | g/km |  |  | Calculated using Tier 3 method | butane propane GPL | CO
1.A.3.b.iv | motorbikes | Road transport, mopeds & motorcycles | Table_3-25_15 | Tier 2 emission factor | L-category | Gasoline | 4-stroke - Mot - Euro 2 | NA | CO | 7.17 | g/km |  |  | Calculated using Tier 3 method |  | CO
1.A.3.b.iv | motorbikes | Road transport, mopeds & motorcycles | Table_3-25_23 | Tier 2 emission factor | L-category | Gasoline | 4-stroke >750 cm³ - Mot - Euro 2 | NA | CO | 7.17 | g/km |  |  | Calculated using Tier 3 method |  | CO
1.A.3.b.iv | motorbikes | Road transport, mopeds & motorcycles | Table_3-25_19 | Tier 2 emission factor | L-category | Gasoline | 4-stroke 250 - 750 cm³ - Mot - Euro 2 | NA | CO | 7.17 | g/km |  |  | Calculated using Tier 3 method |  | CO
1.A.3.b.iii | HDV | Road transport, heavy duty vehicles | Table_3-21_26 | Tier 2 emission factor | Heavy-duty vehicles | Diesel | Diesel >32 t - Euro III - 2000 | NA | NOx | 7.43 | g/km |  |  | Calculated using Tier 3 method |  | NOx
1.A.3.b.iii | HDV | Road transport, heavy duty vehicles | Table_3-23_16 | Tier 2 emission factor | Buses | Diesel | Coaches Standard - Euro III - 2000 | NA | NOx | 7.51 | g/km |  |  | Calculated using Tier 3 method |  | NOx
1.A.3.b.iii | HDV | Road transport, heavy duty vehicles | Table_3-21_17 | Tier 2 emission factor | Heavy-duty vehicles | Diesel | Diesel 16 - 32 t - Euro I - 91/542/EEC I | NA | NOx | 7.52 | g/km |  |  | Calculated using Tier 3 method |  | NOx
1.A.3.b.iv | motorbikes | Road transport, mopeds & motorcycles | Table_3-25_33 | Tier 2 emission factor | L-category | Gasoline | ATVs - Euro 2 | NA | CO | 7.77 | g/km |  |  | Calculated using Tier 3 method |  | CO
1.A.3.b.iv | motorbikes | Road transport, mopeds & motorcycles | Table_3-25_34 | Tier 2 emission factor | L-category | Gasoline | ATVs - Euro 3 | NA | CO | 7.77 | g/km |  |  | Calculated using Tier 3 method |  | CO
1.A.3.b.iii | HDV | Road transport, heavy duty vehicles | Table_3-21_18 | Tier 2 emission factor | Heavy-duty vehicles | Diesel | Diesel 16 - 32 t - Euro II - 91/542/EEC II | NA | NOx | 7.91 | g/km |  |  | Calculated using Tier 3 method |  | NOx
1.A.3.b.iii | HDV | Road transport, heavy duty vehicles | Table_3-23_14 | Tier 2 emission factor | Buses | Diesel | Coaches Standard - Euro I - 91/542/EEC I | NA | NOx | 8.1 | g/km |  |  | Calculated using Tier 3 method | petroleum diesel | NOx
1.A.3.b.iv | motorbikes | Road transport, mopeds & motorcycles | Table_3-25_05 | Tier 2 emission factor | L-category | Gasoline | 4-stroke - Conventional | NA | NMVOC | 8.18 | g/km |  |  | Calculated using Tier 3 method |  | VOC
1.A.3.b.iv | motorbikes | Road transport, mopeds & motorcycles | Table_3-25_01 | Tier 2 emission factor | L-category | Gasoline | 2-stroke - Conventional | NA | NMVOC | 8.38 | g/km |  |  | Calculated using Tier 3 method |  | VOC
1.A.3.b.iii | HDV | Road transport, heavy duty vehicles | Table_3-23_01 | Tier 2 emission factor | Buses | CNG | Urban CNG Buses - Euro I - 91/542/EEC I | NA | CO | 8.4 | g/km |  |  | Calculated using Tier 3 method | natural gas | CO
1.A.3.b.ii |  | Road transport, light duty vehicles | Table_3-19_02 | Tier 2 emission factor | Light commercial vehicles | Petrol | Petrol - Euro 1 - 93/59/EEC | NA | CO | 8.82 | g/km |  |  | Calculated using Tier 3 method |  | CO
1.A.3.b.i | LDV | Road transport, passenger cars | Table_3-17_77 | Tier 2 emission factor | Passenger Cars | Petrol | 2-Stroke - Conventional | NA | NMVOC | 8.9 | g/km |  |  | Calculated using Tier 3 method | petroleum gasoline | VOC
1.A.3.b.iv | motorbikes | Road transport, mopeds & motorcycles | Table_3-25_32 | Tier 2 emission factor | L-category | Gasoline | ATVs - Euro 1 | NA | NMVOC | 8.908 | g/km |  |  | Calculated using Tier 3 method |  | VOC
1.A.3.b.iii | HDV | Road transport, heavy duty vehicles | Table_3-21_09 | Tier 2 emission factor | Heavy-duty vehicles | Diesel | Diesel 7.5 - 16 t - Conventional | NA | NOx | 8.92 | g/km |  |  | Calculated using Tier 3 method |  | NOx
1.A.3.b.iii | HDV | Road transport, heavy duty vehicles | Table_3-23_15 | Tier 2 emission factor | Buses | Diesel | Coaches Standard - Euro II - 91/542/EEC II | NA | NOx | 8.95 | g/km |  |  | Calculated using Tier 3 method |  | NOx
1.A.3.b.iii | HDV | Road transport, heavy duty vehicles | Table_3-21_24 | Tier 2 emission factor | Heavy-duty vehicles | Diesel | Diesel >32 t - Euro I - 91/542/EEC I | NA | NOx | 9.04 | g/km |  |  | Calculated using Tier 3 method |  | NOx
1.A.3.b.iii | HDV | Road transport, heavy duty vehicles | Table_3-21_25 | Tier 2 emission factor | Heavy-duty vehicles | Diesel | Diesel >32 t - Euro II - 91/542/EEC II | NA | NOx | 9.36 | g/km |  |  | Calculated using Tier 3 method |  | NOx
1.A.3.b.iii | HDV | Road transport, heavy duty vehicles | Table_3-23_08 | Tier 2 emission factor | Buses | Diesel | Urban Buses Standard - Euro III - 2000 | NA | NOx | 9.38 | g/km |  |  | Calculated using Tier 3 method | petroleum diesel | NOx
1.A.3.b.iv | motorbikes | Road transport, mopeds & motorcycles | Table_3-25_09 | Tier 2 emission factor | L-category | Gasoline | 2-stroke >50 cm³ - Conventional | NA | NMVOC | 9.97 | g/km |  |  | Calculated using Tier 3 method |  | VOC
1.A.3.b.iii | HDV | Road transport, heavy duty vehicles | Table_3-23_03 | Tier 2 emission factor | Buses | CNG | Urban CNG Buses - Euro III - 2000 | NA | NOx | 10 | g/km |  |  | Calculated using Tier 3 method | natural gas | NOx
1.A.3.b.iv | motorbikes | Road transport, mopeds & motorcycles | Table_3-25_22 | Tier 2 emission factor | L-category | Gasoline | 4-stroke >750 cm³ - Mot - Euro 1 | NA | CO | 10.1 | g/km |  |  | Calculated using Tier 3 method |  | CO
1.A.3.b.iii | HDV | Road transport, heavy duty vehicles | Table_3-23_06 | Tier 2 emission factor | Buses | Diesel | Urban Buses Standard - Euro I - 91/542/EEC I | NA | NOx | 10.1 | g/km |  |  | Calculated using Tier 3 method | petroleum diesel | NOx
1.A.3.b.iii | HDV | Road transport, heavy duty vehicles | Table_3-23_13 | Tier 2 emission factor | Buses | Diesel | Coaches Standard - Conventional | NA | NOx | 10.6 | g/km |  |  | Calculated using Tier 3 method | petroleum diesel | NOx
1.A.3.b.iii | HDV | Road transport, heavy duty vehicles | Table_3-21_16 | Tier 2 emission factor | Heavy-duty vehicles | Diesel | Diesel 16 - 32 t - Conventional | NA | NOx | 10.7 | g/km |  |  | Calculated using Tier 3 method |  | NOx
1.A.3.b.iii | HDV | Road transport, heavy duty vehicles | Table_3-23_07 | Tier 2 emission factor | Buses | Diesel | Urban Buses Standard - Euro II - 91/542/EEC II | NA | NOx | 10.7 | g/km |  |  | Calculated using Tier 3 method | petroleum diesel | NOx
1.A.3.b.iv | motorbikes | Road transport, mopeds & motorcycles | Table_3-25_11 | Tier 2 emission factor | L-category | Gasoline | 2-stroke >50 cm³ - Mot - Euro 2 | NA | CO | 11.2 | g/km |  |  | Calculated using Tier 3 method |  | CO
1.A.3.b.i | LDV | Road transport, passenger cars | Table_3-17_11 | Tier 2 emission factor | Passenger Cars | Petrol | Petrol Small - Open Loop | NA | CO | 11.3 | g/km |  |  | Calculated using Tier 3 method | petroleum gasoline | CO
1.A.3.b.i | LDV | Road transport, passenger cars | Table_3-17_77 | Tier 2 emission factor | Passenger Cars | Petrol | 2-Stroke - Conventional | NA | CO | 11.4 | g/km |  |  | Calculated using Tier 3 method | petroleum gasoline | CO
1.A.3.b.iii | HDV | Road transport, heavy duty vehicles | Table_3-21_23 | Tier 2 emission factor | Heavy-duty vehicles | Diesel | Diesel >32 t - Conventional | NA | NOx | 12.8 | g/km |  |  | Calculated using Tier 3 method |  | NOx
1.A.3.b.i | LDV | Road transport, passenger cars | Table_3-17_10 | Tier 2 emission factor | Passenger Cars | Petrol | Petrol Small - ECE 15/04 | NA | CO | 13.1 | g/km |  |  | Calculated using Tier 3 method | petroleum gasoline | CO
1.A.3.b.iv | motorbikes | Road transport, mopeds & motorcycles | Table_3-25_32 | Tier 2 emission factor | L-category | Gasoline | ATVs - Euro 1 | NA | CO | 13.32 | g/km |  |  | Calculated using Tier 3 method |  | CO
1.A.3.b.i | LDV | Road transport, passenger cars | Table_3-17_38 | Tier 2 emission factor | Passenger Cars | Petrol | Petrol Large-SUV-Executive - ECE 15/04 | NA | CO | 13.4 | g/km |  |  | Calculated using Tier 3 method | petroleum gasoline | CO
1.A.3.b.i | LDV | Road transport, passenger cars | Table_3-17_24 | Tier 2 emission factor | Passenger Cars | Petrol | Petrol Medium - ECE 15/04 | NA | CO | 13.4 | g/km |  |  | Calculated using Tier 3 method | petroleum gasoline | CO
1.A.3.b.iv | motorbikes | Road transport, mopeds & motorcycles | Table_3-25_14 | Tier 2 emission factor | L-category | Gasoline | 4-stroke - Mot - Euro 1 | NA | CO | 13.6 | g/km |  |  | Calculated using Tier 3 method |  | CO
1.A.3.b.iv | motorbikes | Road transport, mopeds & motorcycles | Table_3-25_18 | Tier 2 emission factor | L-category | Gasoline | 4-stroke 250 - 750 cm³ - Mot - Euro 1 | NA | CO | 13.8 | g/km |  |  | Calculated using Tier 3 method |  | CO
1.A.3.b.iv | motorbikes | Road transport, mopeds & motorcycles | Table_3-25_01 | Tier 2 emission factor | L-category | Gasoline | 2-stroke - Conventional | NA | CO | 14.7 | g/km |  |  | Calculated using Tier 3 method |  | CO
1.A.3.b.iv | motorbikes | Road transport, mopeds & motorcycles | Table_3-25_05 | Tier 2 emission factor | L-category | Gasoline | 4-stroke - Conventional | NA | CO | 14.7 | g/km |  |  | Calculated using Tier 3 method |  | CO
1.A.3.b.iii | HDV | Road transport, heavy duty vehicles | Table_3-23_02 | Tier 2 emission factor | Buses | CNG | Urban CNG Buses - Euro II - 91/542/EEC II | NA | NOx | 15 | g/km |  |  | Calculated using Tier 3 method | natural gas | NOx
1.A.3.b.iv | motorbikes | Road transport, mopeds & motorcycles | Table_3-25_10 | Tier 2 emission factor | L-category | Gasoline | 2-stroke >50 cm³ - Mot - Euro 1 | NA | CO | 16.3 | g/km |  |  | Calculated using Tier 3 method |  | CO
1.A.3.b.iv | motorbikes | Road transport, mopeds & motorcycles | Table_3-25_31 | Tier 2 emission factor | L-category | Gasoline | ATVs - Conventional | NA | NMVOC | 16.47 | g/km |  |  | Calculated using Tier 3 method |  | VOC
1.A.3.b.iii | HDV | Road transport, heavy duty vehicles | Table_3-23_05 | Tier 2 emission factor | Buses | Diesel | Urban Buses Standard - Conventional | NA | NOx | 16.5 | g/km |  |  | Calculated using Tier 3 method |  | NOx
1.A.3.b.iii | HDV | Road transport, heavy duty vehicles | Table_3-23_01 | Tier 2 emission factor | Buses | CNG | Urban CNG Buses - Euro I - 91/542/EEC I | NA | NOx | 16.5 | g/km |  |  | Calculated using Tier 3 method | natural gas | NOx
1.A.3.b.iv | motorbikes | Road transport, mopeds & motorcycles | Table_3-27_53 | Tier 2 fuel consumption | L-category | Petrol | 2-stroke > 50 cm³ - Euro 3 and on | Na | Fuel consumption | 17 | g/km |  |  | Calculated using Tier 3 method
1.A.3.b.iv | motorbikes | Road transport, mopeds & motorcycles | Table_3-27_43 | Tier 2 fuel consumption | L-category | Petrol | 2-stroke < 50 cm³ - Euro 1 | Na | Fuel consumption | 20 | g/km |  |  | Calculated using Tier 3 method
1.A.3.b.iv | motorbikes | Road transport, mopeds & motorcycles | Table_3-27_44 | Tier 2 fuel consumption | L-category | Petrol | 2-stroke < 50 cm³ - Euro 2 | Na | Fuel consumption | 20 | g/km |  |  | Calculated using Tier 3 method
1.A.3.b.iv | motorbikes | Road transport, mopeds & motorcycles | Table_3-27_45 | Tier 2 fuel consumption | L-category | Petrol | 2-stroke < 50 cm³ - Euro 3 and on | Na | Fuel consumption | 20 | g/km |  |  | Calculated using Tier 3 method
1.A.3.b.iv | motorbikes | Road transport, mopeds & motorcycles | Table_3-27_47 | Tier 2 fuel consumption | L-category | Petrol | 4-stroke < 50 cm³ - Euro 1 | Na | Fuel consumption | 20 | g/km |  |  | Calculated using Tier 3 method
1.A.3.b.iv | motorbikes | Road transport, mopeds & motorcycles | Table_3-27_48 | Tier 2 fuel consumption | L-category | Petrol | 4-stroke < 50 cm³ - Euro 2 | Na | Fuel consumption | 20 | g/km |  |  | Calculated using Tier 3 method
1.A.3.b.iv | motorbikes | Road transport, mopeds & motorcycles | Table_3-27_49 | Tier 2 fuel consumption | L-category | Petrol | 4-stroke < 50 cm³ - Euro 3 and on | Na | Fuel consumption | 20 | g/km |  |  | Calculated using Tier 3 method
1.A.3.b.iv | motorbikes | Road transport, mopeds & motorcycles | Table_3-25_21 | Tier 2 emission factor | L-category | Gasoline | 4-stroke >750 cm³ - Conventional | NA | CO | 21.1 | g/km |  |  | Calculated using Tier 3 method |  | CO
1.A.3.b.i | LDV | Road transport, passenger cars | Table_3-17_37 | Tier 2 emission factor | Passenger Cars | Petrol | Petrol Large-SUV-Executive - ECE 15/03 | NA | CO | 21.1 | g/km |  |  | Calculated using Tier 3 method | petroleum gasoline | CO
1.A.3.b.i | LDV | Road transport, passenger cars | Table_3-17_23 | Tier 2 emission factor | Passenger Cars | Petrol | Petrol Medium - ECE 15/03 | NA | CO | 21.1 | g/km |  |  | Calculated using Tier 3 method | petroleum gasoline | CO
1.A.3.b.i | LDV | Road transport, passenger cars | Table_3-17_09 | Tier 2 emission factor | Passenger Cars | Petrol | Petrol Small - ECE 15/03 | NA | CO | 21.1 | g/km |  |  | Calculated using Tier 3 method | petroleum gasoline | CO
1.A.3.b.i | LDV | Road transport, passenger cars | Table_3-17_36 | Tier 2 emission factor | Passenger Cars | Petrol | Petrol Large-SUV-Executive - ECE 15/02 | NA | CO | 21.7 | g/km |  |  | Calculated using Tier 3 method | petroleum gasoline | CO
1.A.3.b.i | LDV | Road transport, passenger cars | Table_3-17_22 | Tier 2 emission factor | Passenger Cars | Petrol | Petrol Medium - ECE 15/02 | NA | CO | 21.7 | g/km |  |  | Calculated using Tier 3 method | petroleum gasoline | CO
1.A.3.b.i | LDV | Road transport, passenger cars | Table_3-17_08 | Tier 2 emission factor | Passenger Cars | Petrol | Petrol Small - ECE 15/02 | NA | CO | 21.7 | g/km |  |  | Calculated using Tier 3 method | petroleum gasoline | CO
1.A.3.b.iv | motorbikes | Road transport, mopeds & motorcycles | Table_3-27_52 | Tier 2 fuel consumption | L-category | Petrol | 2-stroke > 50 cm³ - Euro 2 | Na | Fuel consumption | 23 | g/km |  |  | Calculated using Tier 3 method
1.A.3.b.iv | motorbikes | Road transport, mopeds & motorcycles | Table_3-25_09 | Tier 2 emission factor | L-category | Gasoline | 2-stroke >50 cm³ - Conventional | NA | CO | 24.3 | g/km |  |  | Calculated using Tier 3 method |  | CO
1.A.3.b.iv | motorbikes | Road transport, mopeds & motorcycles | Table_3-27_42 | Tier 2 fuel consumption | L-category | Petrol | 2-stroke < 50 cm³ - Conventional | Na | Fuel consumption | 25 | g/km |  |  | Calculated using Tier 3 method
1.A.3.b.iv | motorbikes | Road transport, mopeds & motorcycles | Table_3-27_51 | Tier 2 fuel consumption | L-category | Petrol | 2-stroke > 50 cm³ - Euro 1 | Na | Fuel consumption | 25 | g/km |  |  | Calculated using Tier 3 method
1.A.3.b.iv | motorbikes | Road transport, mopeds & motorcycles | Table_3-27_46 | Tier 2 fuel consumption | L-category | Petrol | 4-stroke < 50 cm³ - Conventional | Na | Fuel consumption | 25 | g/km |  |  | Calculated using Tier 3 method
1.A.3.b.ii |  | Road transport, light duty vehicles | Table_3-19_01 | Tier 2 emission factor | Light commercial vehicles | Petrol | Petrol - Conventional | NA | CO | 25.5 | g/km |  |  | Calculated using Tier 3 method |  | CO
1.A.3.b.iv | motorbikes | Road transport, mopeds & motorcycles | Table_3-25_17 | Tier 2 emission factor | L-category | Gasoline | 4-stroke 250 - 750 cm³ - Conventional | NA | CO | 25.7 | g/km |  |  | Calculated using Tier 3 method |  | CO
1.A.3.b.iv | motorbikes | Road transport, mopeds & motorcycles | Table_3-27_64 | Tier 2 fuel consumption | L-category | Diesel | Mini cars Diesel - Euro 4 | Na | Fuel consumption | 27 | g/km |  |  | Calculated using Tier 3 method
1.A.3.b.iv | motorbikes | Road transport, mopeds & motorcycles | Table_3-27_65 | Tier 2 fuel consumption | L-category | Diesel | Mini cars Diesel - Euro 5 | Na | Fuel consumption | 27 | g/km |  |  | Calculated using Tier 3 method
1.A.3.b.i | LDV | Road transport, passenger cars | Table_3-17_35 | Tier 2 emission factor | Passenger Cars | Petrol | Petrol Large-SUV-Executive - ECE 15/00-01 | NA | CO | 29.6 | g/km |  |  | Calculated using Tier 3 method | petroleum gasoline | CO
1.A.3.b.i | LDV | Road transport, passenger cars | Table_3-17_21 | Tier 2 emission factor | Passenger Cars | Petrol | Petrol Medium - ECE 15/00-01 | NA | CO | 29.6 | g/km |  |  | Calculated using Tier 3 method | petroleum gasoline | CO
1.A.3.b.i | LDV | Road transport, passenger cars | Table_3-17_07 | Tier 2 emission factor | Passenger Cars | Petrol | Petrol Small - ECE 15/00-01 | NA | CO | 29.6 | g/km |  |  | Calculated using Tier 3 method | petroleum gasoline | CO
1.A.3.b.iv | motorbikes | Road transport, mopeds & motorcycles | Table_3-27_61 | Tier 2 fuel consumption | L-category | Diesel | Mini cars Diesel - Euro 1 | Na | Fuel consumption | 30 | g/km |  |  | Calculated using Tier 3 method
1.A.3.b.iv | motorbikes | Road transport, mopeds & motorcycles | Table_3-27_62 | Tier 2 fuel consumption | L-category | Diesel | Mini cars Diesel - Euro 2 | Na | Fuel consumption | 30 | g/km |  |  | Calculated using Tier 3 method
1.A.3.b.iv | motorbikes | Road transport, mopeds & motorcycles | Table_3-27_63 | Tier 2 fuel consumption | L-category | Diesel | Mini cars Diesel - Euro 3 | Na | Fuel consumption | 30 | g/km |  |  | Calculated using Tier 3 method
1.A.3.b.iv | motorbikes | Road transport, mopeds & motorcycles | Table_3-27_54 | Tier 2 fuel consumption | L-category | Petrol | 4-stroke < 250 cm³ - Conventional | Na | Fuel consumption | 32 | g/km |  |  | Calculated using Tier 3 method
1.A.3.b.iv | motorbikes | Road transport, mopeds & motorcycles | Table_3-25_13 | Tier 2 emission factor | L-category | Gasoline | 4-stroke - Conventional | NA | CO | 32.8 | g/km |  |  | Calculated using Tier 3 method |  | CO
1.A.3.b.iv | motorbikes | Road transport, mopeds & motorcycles | Table_3-27_50 | Tier 2 fuel consumption | L-category | Petrol | 2-stroke > 50 cm³ - Conventional | Na | Fuel consumption | 33 | g/km |  |  | Calculated using Tier 3 method
1.A.3.b.iv | motorbikes | Road transport, mopeds & motorcycles | Table_3-25_31 | Tier 2 emission factor | L-category | Gasoline | ATVs - Conventional | NA | CO | 33.54 | g/km |  |  | Calculated using Tier 3 method |  | CO
1.A.3.b.i | LDV | Road transport, passenger cars | Table_3-27_18 | Tier 2 fuel consumption | Passenger cars | Petrol | Hybrid Petrol Large-SUV-Executive - Euro 4 | Na | Fuel consumption | 34 | g/km |  |  | Calculated using Tier 3 method
1.A.3.b.i | LDV | Road transport, passenger cars | Table_3-27_17 | Tier 2 fuel consumption | Passenger cars | Petrol | Hybrid Petrol Medium - Euro 4 | Na | Fuel consumption | 34 | g/km |  |  | Calculated using Tier 3 method
1.A.3.b.i | LDV | Road transport, passenger cars | Table_3-27_16 | Tier 2 fuel consumption | Passenger cars | Petrol | Hybrid Petrol Small - Euro 4 | Na | Fuel consumption | 34 | g/km |  |  | Calculated using Tier 3 method
1.A.3.b.iv | motorbikes | Road transport, mopeds & motorcycles | Table_3-27_60 | Tier 2 fuel consumption | L-category | Diesel | Mini cars Diesel - Conventional | Na | Fuel consumption | 34 | g/km |  |  | Calculated using Tier 3 method
1.A.3.b.iv | motorbikes | Road transport, mopeds & motorcycles | Table_3-27_55 | Tier 2 fuel consumption | L-category | Petrol | 4-stroke < 250 cm³ - Euro 1 and on | Na | Fuel consumption | 36 | g/km |  |  | Calculated using Tier 3 method
1.A.3.b.iv | motorbikes | Road transport, mopeds & motorcycles | Table_3-27_57 | Tier 2 fuel consumption | L-category | Petrol | 4-stroke 250–750 cm³ - Euro 1 and on | Na | Fuel consumption | 36 | g/km |  |  | Calculated using Tier 3 method
1.A.3.b.iv | motorbikes | Road transport, mopeds & motorcycles | Table_3-27_56 | Tier 2 fuel consumption | L-category | Petrol | 4-stroke 250–750 cm³ - Conventional | Na | Fuel consumption | 37 | g/km |  |  | Calculated using Tier 3 method
1.A.3.b.i | LDV | Road transport, passenger cars | Table_3-17_34 | Tier 2 emission factor | Passenger Cars | Petrol | Petrol Large-SUV-Executive - PRE ECE | NA | CO | 37.3 | g/km |  |  | Calculated using Tier 3 method | petroleum gasoline | CO
1.A.3.b.i | LDV | Road transport, passenger cars | Table_3-17_20 | Tier 2 emission factor | Passenger Cars | Petrol | Petrol Medium - PRE ECE | NA | CO | 37.3 | g/km |  |  | Calculated using Tier 3 method | petroleum gasoline | CO
1.A.3.b.i | LDV | Road transport, passenger cars | Table_3-17_06 | Tier 2 emission factor | Passenger Cars | Petrol | Petrol Small - PRE ECE | NA | CO | 37.3 | g/km |  |  | Calculated using Tier 3 method | petroleum gasoline | CO
1.A.3.b.i | LDV | Road transport, passenger cars | Table_3-27_08 | Tier 2 fuel consumption | Passenger cars | Diesel | Diesel Small - Euro 4 and later | Na | Fuel consumption | 38 | g/km |  |  | Calculated using Tier 3 method
1.A.3.b.iv | motorbikes | Road transport, mopeds & motorcycles | Table_3-27_70 | Tier 2 fuel consumption | L-category | Gasoline | ATVs - Euro 4 | Na | Fuel consumption | 40 | g/km |  |  | Calculated using Tier 3 method
1.A.3.b.iv | motorbikes | Road transport, mopeds & motorcycles | Table_3-27_71 | Tier 2 fuel consumption | L-category | Gasoline | ATVs - Euro 5 | Na | Fuel consumption | 40 | g/km |  |  | Calculated using Tier 3 method
1.A.3.b.iv | motorbikes | Road transport, mopeds & motorcycles | Table_3-27_67 | Tier 2 fuel consumption | L-category | Gasoline | ATVs - Euro 1 | Na | Fuel consumption | 41 | g/km |  |  | Calculated using Tier 3 method
1.A.3.b.iv | motorbikes | Road transport, mopeds & motorcycles | Table_3-27_68 | Tier 2 fuel consumption | L-category | Gasoline | ATVs - Euro 2 | Na | Fuel consumption | 41 | g/km |  |  | Calculated using Tier 3 method
1.A.3.b.iv | motorbikes | Road transport, mopeds & motorcycles | Table_3-27_69 | Tier 2 fuel consumption | L-category | Gasoline | ATVs - Euro 3 | Na | Fuel consumption | 41 | g/km |  |  | Calculated using Tier 3 method
1.A.3.b.iv | motorbikes | Road transport, mopeds & motorcycles | Table_3-27_58 | Tier 2 fuel consumption | L-category | Petrol | 4-stroke > 750 cm³ - Conventional | Na | Fuel consumption | 45 | g/km |  |  | Calculated using Tier 3 method
1.A.3.b.iv | motorbikes | Road transport, mopeds & motorcycles | Table_3-27_59 | Tier 2 fuel consumption | L-category | Petrol | 4-stroke > 750 cm³ - Euro 1 and on | Na | Fuel consumption | 46 | g/km |  |  | Calculated using Tier 3 method
1.A.3.b.iv | motorbikes | Road transport, mopeds & motorcycles | Table_3-27_66 | Tier 2 fuel consumption | L-category | Gasoline | ATVs - Conventional | Na | Fuel consumption | 47 | g/km |  |  | Calculated using Tier 3 method
1.A.3.b.i | LDV | Road transport, passenger cars | Table_3-27_01 | Tier 2 fuel consumption | Passenger cars | Petrol | Petrol Mini - Euro 4 and later | Na | Fuel consumption | 49 | g/km |  |  | Calculated using Tier 3 method
1.A.3.b.i | LDV | Road transport, passenger cars | Table_3-27_10 | Tier 2 fuel consumption | Passenger cars | Diesel | Diesel Medium - Euro 1 and later | Na | Fuel consumption | 55 | g/km |  |  | Calculated using Tier 3 method
1.A.3.b.i | LDV | Road transport, passenger cars | Table_3-27_03 | Tier 2 fuel consumption | Passenger cars | Petrol | Petrol Small - Euro 1 and later | Na | Fuel consumption | 56 | g/km |  |  | Calculated using Tier 3 method
1.A.3.b.i | LDV | Road transport, passenger cars | Table_3-27_14 | Tier 2 fuel consumption | Passenger cars | LPG | LPG - Euro 1 and later | Na | Fuel consumption | 57 | g/km |  |  | Calculated using Tier 3 method
1.A.3.b.i | LDV | Road transport, passenger cars | Table_3-27_13 | Tier 2 fuel consumption | Passenger cars | LPG | LPG - Conventional | Na | Fuel consumption | 59 | g/km |  |  | Calculated using Tier 3 method
1.A.3.b.iii | HDV | Road transport, heavy duty vehicles | Table_3-21_01 | Tier 2 emission factor | Heavy-duty vehicles | Petrol | Petrol >3.5 t - Conventional | NA | CO | 59.5 | g/km |  |  | Calculated using Tier 3 method |  | CO
1.A.3.b.i | LDV | Road transport, passenger cars | Table_3-27_20 | Tier 2 fuel consumption | Passenger cars | CNG | CNG - Euro 4 and later | Na | Fuel consumption | 63 | g/km |  |  | Calculated using Tier 3 method
1.A.3.b.i | LDV | Road transport, passenger cars | Table_3-27_09 | Tier 2 fuel consumption | Passenger cars | Diesel | Diesel Medium - Conventional | Na | Fuel consumption | 63 | g/km |  |  | Calculated using Tier 3 method
1.A.3.b.i | LDV | Road transport, passenger cars | Table_3-27_02 | Tier 2 fuel consumption | Passenger cars | Petrol | Petrol Small - PRE-ECE to open loop | Na | Fuel consumption | 65 | g/km |  |  | Calculated using Tier 3 method
1.A.3.b.i | LDV | Road transport, passenger cars | Table_3-27_05 | Tier 2 fuel consumption | Passenger cars | Petrol | Petrol Medium - Euro 1 and later | Na | Fuel consumption | 66 | g/km |  |  | Calculated using Tier 3 method
1.A.3.b.ii |  | Road transport, light duty vehicles | Table_3-27_22 | Tier 2 fuel consumption | Light commercial vehicles | Petrol | Petrol - Euro 1 and later | Na | Fuel consumption | 70 | g/km |  |  | Calculated using Tier 3 method
1.A.3.b.i | LDV | Road transport, passenger cars | Table_3-27_12 | Tier 2 fuel consumption | Passenger cars | Diesel | Diesel Large-SUV-Executive - Euro 1 and later | Na | Fuel consumption | 73 | g/km |  |  | Calculated using Tier 3 method
1.A.3.b.i | LDV | Road transport, passenger cars | Table_3-27_11 | Tier 2 fuel consumption | Passenger cars | Diesel | Diesel Large-SUV-Executive - Conventional | Na | Fuel consumption | 75 | g/km |  |  | Calculated using Tier 3 method
1.A.3.b.i | LDV | Road transport, passenger cars | Table_3-27_04 | Tier 2 fuel consumption | Passenger cars | Petrol | Petrol Medium - PRE-ECE to open loop | Na | Fuel consumption | 77 | g/km |  |  | Calculated using Tier 3 method
1.A.3.b.ii |  | Road transport, light duty vehicles | Table_3-27_24 | Tier 2 fuel consumption | Light commercial vehicles | Diesel | Diesel - Euro 1 and later | Na | Fuel consumption | 80 | g/km |  |  | Calculated using Tier 3 method
1.A.3.b.i | LDV | Road transport, passenger cars | Table_3-27_15 | Tier 2 fuel consumption | Passenger cars | Petrol | 2-stroke - Conventional | Na | Fuel consumption | 82 | g/km |  |  | Calculated using Tier 3 method
1.A.3.b.ii |  | Road transport, light duty vehicles | Table_3-27_21 | Tier 2 fuel consumption | Light commercial vehicles | Petrol | Petrol - Conventional | Na | Fuel consumption | 85 | g/km |  |  | Calculated using Tier 3 method
1.A.3.b.i | LDV | Road transport, passenger cars | Table_3-27_07 | Tier 2 fuel consumption | Passenger cars | Petrol | Petrol Large-SUV-Executive - Euro 1 and later | Na | Fuel consumption | 86 | g/km |  |  | Calculated using Tier 3 method
1.A.3.b.i | LDV | Road transport, passenger cars | Table_3-27_19 | Tier 2 fuel consumption | Passenger cars | E85 | E85 - Euro 4 and later | Na | Fuel consumption | 87 | g/km |  |  | Calculated using Tier 3 method
1.A.3.b.ii |  | Road transport, light duty vehicles | Table_3-27_23 | Tier 2 fuel consumption | Light commercial vehicles | Diesel | Diesel - Conventional | Na | Fuel consumption | 89 | g/km |  |  | Calculated using Tier 3 method
1.A.3.b.i | LDV | Road transport, passenger cars | Table_3-27_06 | Tier 2 fuel consumption | Passenger cars | Petrol | Petrol Large-SUV-Executive - PRE-ECE to open loop | Na | Fuel consumption | 95 | g/km |  |  | Calculated using Tier 3 method
1.A.3.b.iii |  | Road transport, heavy duty vehicles | Table_3-27_27 | Tier 2 fuel consumption | Heavy-duty trucks | Diesel | <=7.5 t - Euro I and later | Na | Fuel consumption | 101 | g/km |  |  | Calculated using Tier 3 method
1.A.3.b.iii |  | Road transport, heavy duty vehicles | Table_3-27_26 | Tier 2 fuel consumption | Heavy-duty trucks | Petrol | <=7.5 t - Conventional | Na | Fuel consumption | 125 | g/km |  |  | Calculated using Tier 3 method
1.A.3.b.iii |  | Road transport, heavy duty vehicles | Table_3-27_29 | Tier 2 fuel consumption | Heavy-duty trucks | Diesel | 7.5-16 t - Euro I and later | Na | Fuel consumption | 155 | g/km |  |  | Calculated using Tier 3 method
1.A.3.b.iii |  | Road transport, heavy duty vehicles | Table_3-27_25 | Tier 2 fuel consumption | Heavy-duty trucks | Diesel | Petrol > 3.5 t - Conventional | Na | Fuel consumption | 177 | g/km |  |  | Calculated using Tier 3 method
1.A.3.b.iii |  | Road transport, heavy duty vehicles | Table_3-27_28 | Tier 2 fuel consumption | Heavy-duty trucks | Diesel | 7.5-16 t - Conventional | Na | Fuel consumption | 182 | g/km |  |  | Calculated using Tier 3 method
1.A.3.b.iii |  | Road transport, heavy duty vehicles | Table_3-27_31 | Tier 2 fuel consumption | Heavy-duty trucks | Diesel | 16-32 t - Euro I and later | Na | Fuel consumption | 210 | g/km |  |  | Calculated using Tier 3 method
1.A.3.b.iii |  | Road transport, heavy duty vehicles | Table_3-27_41 | Tier 2 fuel consumption | Buses | Diesel | Coaches, standard - Euro I and later | Na | Fuel consumption | 247 | g/km |  |  | Calculated using Tier 3 method
1.A.3.b.iii |  | Road transport, heavy duty vehicles | Table_3-27_33 | Tier 2 fuel consumption | Heavy-duty trucks | Diesel | > 32 t - Euro I and later | Na | Fuel consumption | 251 | g/km |  |  | Calculated using Tier 3 method
1.A.3.b.iii |  | Road transport, heavy duty vehicles | Table_3-27_30 | Tier 2 fuel consumption | Heavy-duty trucks | Diesel | 16-32 t - Conventional | Na | Fuel consumption | 251 | g/km |  |  | Calculated using Tier 3 method
1.A.3.b.iii |  | Road transport, heavy duty vehicles | Table_3-27_40 | Tier 2 fuel consumption | Buses | Diesel | Coaches, standard - Conventional | Na | Fuel consumption | 263 | g/km |  |  | Calculated using Tier 3 method
1.A.3.b.iii |  | Road transport, heavy duty vehicles | Table_3-27_32 | Tier 2 fuel consumption | Heavy-duty trucks | Diesel | > 32 t - Conventional | Na | Fuel consumption | 297 | g/km |  |  | Calculated using Tier 3 method
1.A.3.b.iii |  | Road transport, heavy duty vehicles | Table_3-27_39 | Tier 2 fuel consumption | Buses | Diesel | Urban buses, standard - Euro I and later | Na | Fuel consumption | 301 | g/km |  |  | Calculated using Tier 3 method
1.A.3.b.iii |  | Road transport, heavy duty vehicles | Table_3-27_38 | Tier 2 fuel consumption | Buses | Diesel | Urban buses, standard - Conventional | Na | Fuel consumption | 366 | g/km |  |  | Calculated using Tier 3 method
1.A.3.b.iii |  | Road transport, heavy duty vehicles | Table_3-27_37 | Tier 2 fuel consumption | Buses | CNG | Urban CNG buses - EEV | Na | Fuel consumption | 455 | g/km |  |  | Calculated using Tier 3 method
1.A.3.b.iii |  | Road transport, heavy duty vehicles | Table_3-27_36 | Tier 2 fuel consumption | Buses | CNG | Urban CNG buses - HD Euro III | Na | Fuel consumption | 455 | g/km |  |  | Calculated using Tier 3 method
1.A.3.b.iii |  | Road transport, heavy duty vehicles | Table_3-27_35 | Tier 2 fuel consumption | Buses | CNG | Urban CNG buses - HD Euro II | Na | Fuel consumption | 515 | g/km |  |  | Calculated using Tier 3 method
1.A.3.b.iii |  | Road transport, heavy duty vehicles | Table_3-27_34 | Tier 2 fuel consumption | Buses | CNG | Urban CNG buses - HD Euro I | Na | Fuel consumption | 555 | g/km |  |  | Calculated using Tier 3 method
1.A.3.b.iv | motorbikes | Road transport, mopeds & motorcycles | Table_3-26_09 | Tier 2 emission factor | Mopeds and motorcycles | Petrol | 2-stroke >50 cm³ - Conventional | NA | Benzo(b)fluoranthene |  | g/km |  |  | Calculated using Tier 3 method
1.A.3.b.iv | motorbikes | Road transport, mopeds & motorcycles | Table_3-26_10 | Tier 2 emission factor | Mopeds and motorcycles | Petrol | 2-stroke >50 cm³ - Mot - Euro 1 | NA | Benzo(b)fluoranthene |  | g/km |  |  | Calculated using Tier 3 method
1.A.3.b.iv | motorbikes | Road transport, mopeds & motorcycles | Table_3-26_11 | Tier 2 emission factor | Mopeds and motorcycles | Petrol | 2-stroke >50 cm³ - Mot - Euro 2 | NA | Benzo(b)fluoranthene |  | g/km |  |  | Calculated using Tier 3 method
1.A.3.b.iv | motorbikes | Road transport, mopeds & motorcycles | Table_3-26_12 | Tier 2 emission factor | Mopeds and motorcycles | Petrol | 2-stroke >50 cm³ - Mot - Euro 3 and on | NA | Benzo(b)fluoranthene |  | g/km |  |  | Calculated using Tier 3 method
1.A.3.b.iii |  | Road transport, heavy duty vehicles | Table_3-24_01 | Tier 2 emission factor | Buses | CNG | Urban CNG Buses - Euro I - 91/542/EEC I | NA | Benzo(b)fluoranthene |  | g/km |  |  | Calculated using Tier 3 method
1.A.3.b.iii |  | Road transport, heavy duty vehicles | Table_3-24_02 | Tier 2 emission factor | Buses | CNG | Urban CNG Buses - Euro II - 91/542/EEC II | NA | Benzo(b)fluoranthene |  | g/km |  |  | Calculated using Tier 3 method
1.A.3.b.iv | motorbikes | Road transport, mopeds & motorcycles | Table_3-26_09 | Tier 2 emission factor | Mopeds and motorcycles | Petrol | 2-stroke >50 cm³ - Conventional | NA | Benzo(k)fluoranthene |  | g/km |  |  | Calculated using Tier 3 method
1.A.3.b.iv | motorbikes | Road transport, mopeds & motorcycles | Table_3-26_10 | Tier 2 emission factor | Mopeds and motorcycles | Petrol | 2-stroke >50 cm³ - Mot - Euro 1 | NA | Benzo(k)fluoranthene |  | g/km |  |  | Calculated using Tier 3 method
1.A.3.b.iv | motorbikes | Road transport, mopeds & motorcycles | Table_3-26_11 | Tier 2 emission factor | Mopeds and motorcycles | Petrol | 2-stroke >50 cm³ - Mot - Euro 2 | NA | Benzo(k)fluoranthene |  | g/km |  |  | Calculated using Tier 3 method
1.A.3.b.iv | motorbikes | Road transport, mopeds & motorcycles | Table_3-26_12 | Tier 2 emission factor | Mopeds and motorcycles | Petrol | 2-stroke >50 cm³ - Mot - Euro 3 and on | NA | Benzo(k)fluoranthene |  | g/km |  |  | Calculated using Tier 3 method
1.A.3.b.iii |  | Road transport, heavy duty vehicles | Table_3-24_01 | Tier 2 emission factor | Buses | CNG | Urban CNG Buses - Euro I - 91/542/EEC I | NA | Benzo(k)fluoranthene |  | g/km |  |  | Calculated using Tier 3 method
1.A.3.b.iii |  | Road transport, heavy duty vehicles | Table_3-24_02 | Tier 2 emission factor | Buses | CNG | Urban CNG Buses - Euro II - 91/542/EEC II | NA | Benzo(k)fluoranthene |  | g/km |  |  | Calculated using Tier 3 method
1.A.3.b.i | LDV | Road transport, passenger cars | Table_3-17_77 | Tier 2 emission factor | Passenger Cars | Petrol | 2-Stroke - Conventional | NA | CO2 |  | g/km |  |  | Calculated using Tier 3 method |  | CO2
1.A.3.b.iii | HDV | Road transport, heavy duty vehicles | Table_3-23_04 | Tier 2 emission factor | Buses | CNG | Urban CNG Buses - EEV | NA | CO2 |  | g/km |  |  | Calculated using Tier 3 method | natural gas | CO2
1.A.3.b.iv | motorbikes | Road transport, mopeds & motorcycles | Table_3-26_09 | Tier 2 emission factor | Mopeds and motorcycles | Petrol | 2-stroke >50 cm³ - Conventional | NA | Indeno(1,2,3-cd)pyrene |  | g/km |  |  | Calculated using Tier 3 method
1.A.3.b.iv | motorbikes | Road transport, mopeds & motorcycles | Table_3-26_10 | Tier 2 emission factor | Mopeds and motorcycles | Petrol | 2-stroke >50 cm³ - Mot - Euro 1 | NA | Indeno(1,2,3-cd)pyrene |  | g/km |  |  | Calculated using Tier 3 method
1.A.3.b.iv | motorbikes | Road transport, mopeds & motorcycles | Table_3-26_11 | Tier 2 emission factor | Mopeds and motorcycles | Petrol | 2-stroke >50 cm³ - Mot - Euro 2 | NA | Indeno(1,2,3-cd)pyrene |  | g/km |  |  | Calculated using Tier 3 method
1.A.3.b.iv | motorbikes | Road transport, mopeds & motorcycles | Table_3-26_12 | Tier 2 emission factor | Mopeds and motorcycles | Petrol | 2-stroke >50 cm³ - Mot - Euro 3 and on | NA | Indeno(1,2,3-cd)pyrene |  | g/km |  |  | Calculated using Tier 3 method
1.A.3.b.iii |  | Road transport, heavy duty vehicles | Table_3-24_01 | Tier 2 emission factor | Buses | CNG | Urban CNG Buses - Euro I - 91/542/EEC I | NA | Indeno(1,2,3-cd)pyrene |  | g/km |  |  | Calculated using Tier 3 method
1.A.3.b.iii |  | Road transport, heavy duty vehicles | Table_3-24_02 | Tier 2 emission factor | Buses | CNG | Urban CNG Buses - Euro II - 91/542/EEC II | NA | Indeno(1,2,3-cd)pyrene |  | g/km |  |  | Calculated using Tier 3 method
1.A.3.b.iii |  | Road transport, heavy duty vehicles | Table_3-23_04 | Tier 2 emission factor | Buses | CNG | Urban CNG Buses - EEV | NA | NH3 |  | g/km |  |  | Calculated using Tier 3 method
1.A.3.b.iii |  | Road transport, heavy duty vehicles | Table_3-23_01 | Tier 2 emission factor | Buses | CNG | Urban CNG Buses - Euro I - 91/542/EEC I | NA | NH3 |  | g/km |  |  | Calculated using Tier 3 method
1.A.3.b.iii |  | Road transport, heavy duty vehicles | Table_3-23_02 | Tier 2 emission factor | Buses | CNG | Urban CNG Buses - Euro II - 91/542/EEC II | NA | NH3 |  | g/km |  |  | Calculated using Tier 3 method
1.A.3.b.iii |  | Road transport, heavy duty vehicles | Table_3-23_03 | Tier 2 emission factor | Buses | CNG | Urban CNG Buses - Euro III - 2000 | NA | NH3 |  | g/km |  |  | Calculated using Tier 3 method
1.A.3.b.iv | motorbikes | Road transport, mopeds & motorcycles | Table_3-27_53 | Tier 2 fuel consumption | L-category | Petrol | 2-stroke > 50 cm³ - Euro 3 and on | Na | Energy Consumption | 0.74 | MJ/km |  |  | Calculated using Tier 3 method
1.A.3.b.iv | motorbikes | Road transport, mopeds & motorcycles | Table_3-27_43 | Tier 2 fuel consumption | L-category | Petrol | 2-stroke < 50 cm³ - Euro 1 | Na | Energy Consumption | 0.88 | MJ/km |  |  | Calculated using Tier 3 method
1.A.3.b.iv | motorbikes | Road transport, mopeds & motorcycles | Table_3-27_44 | Tier 2 fuel consumption | L-category | Petrol | 2-stroke < 50 cm³ - Euro 2 | Na | Energy Consumption | 0.88 | MJ/km |  |  | Calculated using Tier 3 method
1.A.3.b.iv | motorbikes | Road transport, mopeds & motorcycles | Table_3-27_45 | Tier 2 fuel consumption | L-category | Petrol | 2-stroke < 50 cm³ - Euro 3 and on | Na | Energy Consumption | 0.88 | MJ/km |  |  | Calculated using Tier 3 method
1.A.3.b.iv | motorbikes | Road transport, mopeds & motorcycles | Table_3-27_47 | Tier 2 fuel consumption | L-category | Petrol | 4-stroke < 50 cm³ - Euro 1 | Na | Energy Consumption | 0.88 | MJ/km |  |  | Calculated using Tier 3 method
1.A.3.b.iv | motorbikes | Road transport, mopeds & motorcycles | Table_3-27_48 | Tier 2 fuel consumption | L-category | Petrol | 4-stroke < 50 cm³ - Euro 2 | Na | Energy Consumption | 0.88 | MJ/km |  |  | Calculated using Tier 3 method
1.A.3.b.iv | motorbikes | Road transport, mopeds & motorcycles | Table_3-27_49 | Tier 2 fuel consumption | L-category | Petrol | 4-stroke < 50 cm³ - Euro 3 and on | Na | Energy Consumption | 0.88 | MJ/km |  |  | Calculated using Tier 3 method
1.A.3.b.iv | motorbikes | Road transport, mopeds & motorcycles | Table_3-27_52 | Tier 2 fuel consumption | L-category | Petrol | 2-stroke > 50 cm³ - Euro 2 | Na | Energy Consumption | 1.01 | MJ/km |  |  | Calculated using Tier 3 method
1.A.3.b.iv | motorbikes | Road transport, mopeds & motorcycles | Table_3-27_42 | Tier 2 fuel consumption | L-category | Petrol | 2-stroke < 50 cm³ - Conventional | Na | Energy Consumption | 1.09 | MJ/km |  |  | Calculated using Tier 3 method
1.A.3.b.iv | motorbikes | Road transport, mopeds & motorcycles | Table_3-27_51 | Tier 2 fuel consumption | L-category | Petrol | 2-stroke > 50 cm³ - Euro 1 | Na | Energy Consumption | 1.09 | MJ/km |  |  | Calculated using Tier 3 method
1.A.3.b.iv | motorbikes | Road transport, mopeds & motorcycles | Table_3-27_46 | Tier 2 fuel consumption | L-category | Petrol | 4-stroke < 50 cm³ - Conventional | Na | Energy Consumption | 1.09 | MJ/km |  |  | Calculated using Tier 3 method
1.A.3.b.iv | motorbikes | Road transport, mopeds & motorcycles | Table_3-27_64 | Tier 2 fuel consumption | L-category | Diesel | Mini cars Diesel - Euro 4 | Na | Energy Consumption | 1.13 | MJ/km |  |  | Calculated using Tier 3 method
1.A.3.b.iv | motorbikes | Road transport, mopeds & motorcycles | Table_3-27_65 | Tier 2 fuel consumption | L-category | Diesel | Mini cars Diesel - Euro 5 | Na | Energy Consumption | 1.13 | MJ/km |  |  | Calculated using Tier 3 method
1.A.3.b.iv | motorbikes | Road transport, mopeds & motorcycles | Table_3-27_61 | Tier 2 fuel consumption | L-category | Diesel | Mini cars Diesel - Euro 1 | Na | Energy Consumption | 1.26 | MJ/km |  |  | Calculated using Tier 3 method
1.A.3.b.iv | motorbikes | Road transport, mopeds & motorcycles | Table_3-27_62 | Tier 2 fuel consumption | L-category | Diesel | Mini cars Diesel - Euro 2 | Na | Energy Consumption | 1.26 | MJ/km |  |  | Calculated using Tier 3 method
1.A.3.b.iv | motorbikes | Road transport, mopeds & motorcycles | Table_3-27_63 | Tier 2 fuel consumption | L-category | Diesel | Mini cars Diesel - Euro 3 | Na | Energy Consumption | 1.26 | MJ/km |  |  | Calculated using Tier 3 method
1.A.3.b.iv | motorbikes | Road transport, mopeds & motorcycles | Table_3-27_54 | Tier 2 fuel consumption | L-category | Petrol | 4-stroke < 250 cm³ - Conventional | Na | Energy Consumption | 1.4 | MJ/km |  |  | Calculated using Tier 3 method
1.A.3.b.iv | motorbikes | Road transport, mopeds & motorcycles | Table_3-27_50 | Tier 2 fuel consumption | L-category | Petrol | 2-stroke > 50 cm³ - Conventional | Na | Energy Consumption | 1.44 | MJ/km |  |  | Calculated using Tier 3 method
1.A.3.b.iv | motorbikes | Road transport, mopeds & motorcycles | Table_3-27_60 | Tier 2 fuel consumption | L-category | Diesel | Mini cars Diesel - Conventional | Na | Energy Consumption | 1.44 | MJ/km |  |  | Calculated using Tier 3 method
1.A.3.b.i | LDV | Road transport, passenger cars | Table_3-27_18 | Tier 2 fuel consumption | Passenger cars | Petrol | Hybrid Petrol Large-SUV-Executive - Euro 4 | Na | Energy Consumption | 1.49 | MJ/km |  |  | Calculated using Tier 3 method
1.A.3.b.i | LDV | Road transport, passenger cars | Table_3-27_17 | Tier 2 fuel consumption | Passenger cars | Petrol | Hybrid Petrol Medium - Euro 4 | Na | Energy Consumption | 1.49 | MJ/km |  |  | Calculated using Tier 3 method
1.A.3.b.i | LDV | Road transport, passenger cars | Table_3-27_16 | Tier 2 fuel consumption | Passenger cars | Petrol | Hybrid Petrol Small - Euro 4 | Na | Energy Consumption | 1.49 | MJ/km |  |  | Calculated using Tier 3 method
1.A.3.b.iv | motorbikes | Road transport, mopeds & motorcycles | Table_3-27_55 | Tier 2 fuel consumption | L-category | Petrol | 4-stroke < 250 cm³ - Euro 1 and on | Na | Energy Consumption | 1.58 | MJ/km |  |  | Calculated using Tier 3 method
1.A.3.b.iv | motorbikes | Road transport, mopeds & motorcycles | Table_3-27_57 | Tier 2 fuel consumption | L-category | Petrol | 4-stroke 250–750 cm³ - Euro 1 and on | Na | Energy Consumption | 1.58 | MJ/km |  |  | Calculated using Tier 3 method
1.A.3.b.iv | motorbikes | Road transport, mopeds & motorcycles | Table_3-27_56 | Tier 2 fuel consumption | L-category | Petrol | 4-stroke 250–750 cm³ - Conventional | Na | Energy Consumption | 1.62 | MJ/km |  |  | Calculated using Tier 3 method
1.A.3.b.i | LDV | Road transport, passenger cars | Table_3-27_08 | Tier 2 fuel consumption | Passenger cars | Diesel | Diesel Small - Euro 4 and later | Na | Energy Consumption | 1.62 | MJ/km |  |  | Calculated using Tier 3 method
1.A.3.b.iv | motorbikes | Road transport, mopeds & motorcycles | Table_3-27_70 | Tier 2 fuel consumption | L-category | Gasoline | ATVs - Euro 4 | Na | Energy Consumption | 1.74 | MJ/km |  |  | Calculated using Tier 3 method
1.A.3.b.iv | motorbikes | Road transport, mopeds & motorcycles | Table_3-27_71 | Tier 2 fuel consumption | L-category | Gasoline | ATVs - Euro 5 | Na | Energy Consumption | 1.74 | MJ/km |  |  | Calculated using Tier 3 method
1.A.3.b.iv | motorbikes | Road transport, mopeds & motorcycles | Table_3-27_67 | Tier 2 fuel consumption | L-category | Gasoline | ATVs - Euro 1 | Na | Energy Consumption | 1.79 | MJ/km |  |  | Calculated using Tier 3 method
1.A.3.b.iv | motorbikes | Road transport, mopeds & motorcycles | Table_3-27_68 | Tier 2 fuel consumption | L-category | Gasoline | ATVs - Euro 2 | Na | Energy Consumption | 1.79 | MJ/km |  |  | Calculated using Tier 3 method
1.A.3.b.iv | motorbikes | Road transport, mopeds & motorcycles | Table_3-27_69 | Tier 2 fuel consumption | L-category | Gasoline | ATVs - Euro 3 | Na | Energy Consumption | 1.79 | MJ/km |  |  | Calculated using Tier 3 method
1.A.3.b.iv | motorbikes | Road transport, mopeds & motorcycles | Table_3-27_58 | Tier 2 fuel consumption | L-category | Petrol | 4-stroke > 750 cm³ - Conventional | Na | Energy Consumption | 1.97 | MJ/km |  |  | Calculated using Tier 3 method
1.A.3.b.iv | motorbikes | Road transport, mopeds & motorcycles | Table_3-27_59 | Tier 2 fuel consumption | L-category | Petrol | 4-stroke > 750 cm³ - Euro 1 and on | Na | Energy Consumption | 2.01 | MJ/km |  |  | Calculated using Tier 3 method
1.A.3.b.iv | motorbikes | Road transport, mopeds & motorcycles | Table_3-27_66 | Tier 2 fuel consumption | L-category | Gasoline | ATVs - Conventional | Na | Energy Consumption | 2.07 | MJ/km |  |  | Calculated using Tier 3 method
1.A.3.b.i | LDV | Road transport, passenger cars | Table_3-27_01 | Tier 2 fuel consumption | Passenger cars | Petrol | Petrol Mini - Euro 4 and later | Na | Energy Consumption | 2.14 | MJ/km |  |  | Calculated using Tier 3 method
1.A.3.b.i | LDV | Road transport, passenger cars | Table_3-27_10 | Tier 2 fuel consumption | Passenger cars | Diesel | Diesel Medium - Euro 1 and later | Na | Energy Consumption | 2.35 | MJ/km |  |  | Calculated using Tier 3 method
1.A.3.b.i | LDV | Road transport, passenger cars | Table_3-27_03 | Tier 2 fuel consumption | Passenger cars | Petrol | Petrol Small - Euro 1 and later | Na | Energy Consumption | 2.45 | MJ/km |  |  | Calculated using Tier 3 method
1.A.3.b.i | LDV | Road transport, passenger cars | Table_3-27_14 | Tier 2 fuel consumption | Passenger cars | LPG | LPG - Euro 1 and later | Na | Energy Consumption | 2.65 | MJ/km |  |  | Calculated using Tier 3 method
1.A.3.b.i | LDV | Road transport, passenger cars | Table_3-27_09 | Tier 2 fuel consumption | Passenger cars | Diesel | Diesel Medium - Conventional | Na | Energy Consumption | 2.69 | MJ/km |  |  | Calculated using Tier 3 method
1.A.3.b.i | LDV | Road transport, passenger cars | Table_3-27_13 | Tier 2 fuel consumption | Passenger cars | LPG | LPG - Conventional | Na | Energy Consumption | 2.75 | MJ/km |  |  | Calculated using Tier 3 method
1.A.3.b.i | LDV | Road transport, passenger cars | Table_3-27_02 | Tier 2 fuel consumption | Passenger cars | Petrol | Petrol Small - PRE-ECE to open loop | Na | Energy Consumption | 2.85 | MJ/km |  |  | Calculated using Tier 3 method
1.A.3.b.i | LDV | Road transport, passenger cars | Table_3-27_05 | Tier 2 fuel consumption | Passenger cars | Petrol | Petrol Medium - Euro 1 and later | Na | Energy Consumption | 2.89 | MJ/km |  |  | Calculated using Tier 3 method
1.A.3.b.i | LDV | Road transport, passenger cars | Table_3-27_20 | Tier 2 fuel consumption | Passenger cars | CNG | CNG - Euro 4 and later | Na | Energy Consumption | 3.02 | MJ/km |  |  | Calculated using Tier 3 method
1.A.3.b.ii |  | Road transport, light duty vehicles | Table_3-27_22 | Tier 2 fuel consumption | Light commercial vehicles | Petrol | Petrol - Euro 1 and later | Na | Energy Consumption | 3.06 | MJ/km |  |  | Calculated using Tier 3 method
1.A.3.b.i | LDV | Road transport, passenger cars | Table_3-27_12 | Tier 2 fuel consumption | Passenger cars | Diesel | Diesel Large-SUV-Executive - Euro 1 and later | Na | Energy Consumption | 3.12 | MJ/km |  |  | Calculated using Tier 3 method
1.A.3.b.i | LDV | Road transport, passenger cars | Table_3-27_11 | Tier 2 fuel consumption | Passenger cars | Diesel | Diesel Large-SUV-Executive - Conventional | Na | Energy Consumption | 3.2 | MJ/km |  |  | Calculated using Tier 3 method
1.A.3.b.i | LDV | Road transport, passenger cars | Table_3-27_19 | Tier 2 fuel consumption | Passenger cars | E85 | E85 - Euro 4 and later | Na | Energy Consumption | 3.33 | MJ/km |  |  | Calculated using Tier 3 method
1.A.3.b.i | LDV | Road transport, passenger cars | Table_3-27_04 | Tier 2 fuel consumption | Passenger cars | Petrol | Petrol Medium - PRE-ECE to open loop | Na | Energy Consumption | 3.37 | MJ/km |  |  | Calculated using Tier 3 method
1.A.3.b.ii |  | Road transport, light duty vehicles | Table_3-27_24 | Tier 2 fuel consumption | Light commercial vehicles | Diesel | Diesel - Euro 1 and later | Na | Energy Consumption | 3.42 | MJ/km |  |  | Calculated using Tier 3 method
1.A.3.b.i | LDV | Road transport, passenger cars | Table_3-27_15 | Tier 2 fuel consumption | Passenger cars | Petrol | 2-stroke - Conventional | Na | Energy Consumption | 3.59 | MJ/km |  |  | Calculated using Tier 3 method
1.A.3.b.ii |  | Road transport, light duty vehicles | Table_3-27_21 | Tier 2 fuel consumption | Light commercial vehicles | Petrol | Petrol - Conventional | Na | Energy Consumption | 3.72 | MJ/km |  |  | Calculated using Tier 3 method
1.A.3.b.i | LDV | Road transport, passenger cars | Table_3-27_07 | Tier 2 fuel consumption | Passenger cars | Petrol | Petrol Large-SUV-Executive - Euro 1 and later | Na | Energy Consumption | 3.76 | MJ/km |  |  | Calculated using Tier 3 method
1.A.3.b.ii |  | Road transport, light duty vehicles | Table_3-27_23 | Tier 2 fuel consumption | Light commercial vehicles | Diesel | Diesel - Conventional | Na | Energy Consumption | 3.8 | MJ/km |  |  | Calculated using Tier 3 method
1.A.3.b.i | LDV | Road transport, passenger cars | Table_3-27_06 | Tier 2 fuel consumption | Passenger cars | Petrol | Petrol Large-SUV-Executive - PRE-ECE to open loop | Na | Energy Consumption | 4.16 | MJ/km |  |  | Calculated using Tier 3 method
1.A.3.b.iii |  | Road transport, heavy duty vehicles | Table_3-27_27 | Tier 2 fuel consumption | Heavy-duty trucks | Diesel | <=7.5 t - Euro I and later | Na | Energy Consumption | 4.31 | MJ/km |  |  | Calculated using Tier 3 method
1.A.3.b.iii |  | Road transport, heavy duty vehicles | Table_3-27_26 | Tier 2 fuel consumption | Heavy-duty trucks | Petrol | <=7.5 t - Conventional | Na | Energy Consumption | 5.34 | MJ/km |  |  | Calculated using Tier 3 method
1.A.3.b.iii |  | Road transport, heavy duty vehicles | Table_3-27_29 | Tier 2 fuel consumption | Heavy-duty trucks | Diesel | 7.5-16 t - Euro I and later | Na | Energy Consumption | 6.62 | MJ/km |  |  | Calculated using Tier 3 method
1.A.3.b.iii |  | Road transport, heavy duty vehicles | Table_3-27_25 | Tier 2 fuel consumption | Heavy-duty trucks | Diesel | Petrol > 3.5 t - Conventional | Na | Energy Consumption | 7.75 | MJ/km |  |  | Calculated using Tier 3 method
1.A.3.b.iii |  | Road transport, heavy duty vehicles | Table_3-27_28 | Tier 2 fuel consumption | Heavy-duty trucks | Diesel | 7.5-16 t - Conventional | Na | Energy Consumption | 7.77 | MJ/km |  |  | Calculated using Tier 3 method
1.A.3.b.iii |  | Road transport, heavy duty vehicles | Table_3-27_31 | Tier 2 fuel consumption | Heavy-duty trucks | Diesel | 16-32 t - Euro I and later | Na | Energy Consumption | 8.97 | MJ/km |  |  | Calculated using Tier 3 method
1.A.3.b.iii |  | Road transport, heavy duty vehicles | Table_3-27_41 | Tier 2 fuel consumption | Buses | Diesel | Coaches, standard - Euro I and later | Na | Energy Consumption | 10.55 | MJ/km |  |  | Calculated using Tier 3 method
1.A.3.b.iii |  | Road transport, heavy duty vehicles | Table_3-27_33 | Tier 2 fuel consumption | Heavy-duty trucks | Diesel | > 32 t - Euro I and later | Na | Energy Consumption | 10.72 | MJ/km |  |  | Calculated using Tier 3 method
1.A.3.b.iii |  | Road transport, heavy duty vehicles | Table_3-27_30 | Tier 2 fuel consumption | Heavy-duty trucks | Diesel | 16-32 t - Conventional | Na | Energy Consumption | 10.72 | MJ/km |  |  | Calculated using Tier 3 method
1.A.3.b.iii |  | Road transport, heavy duty vehicles | Table_3-27_40 | Tier 2 fuel consumption | Buses | Diesel | Coaches, standard - Conventional | Na | Energy Consumption | 11.23 | MJ/km |  |  | Calculated using Tier 3 method
1.A.3.b.iii |  | Road transport, heavy duty vehicles | Table_3-27_32 | Tier 2 fuel consumption | Heavy-duty trucks | Diesel | > 32 t - Conventional | Na | Energy Consumption | 12.68 | MJ/km |  |  | Calculated using Tier 3 method
1.A.3.b.iii |  | Road transport, heavy duty vehicles | Table_3-27_39 | Tier 2 fuel consumption | Buses | Diesel | Urban buses, standard - Euro I and later | Na | Energy Consumption | 12.85 | MJ/km |  |  | Calculated using Tier 3 method
1.A.3.b.iii |  | Road transport, heavy duty vehicles | Table_3-27_38 | Tier 2 fuel consumption | Buses | Diesel | Urban buses, standard - Conventional | Na | Energy Consumption | 15.63 | MJ/km |  |  | Calculated using Tier 3 method
1.A.3.b.iii |  | Road transport, heavy duty vehicles | Table_3-27_37 | Tier 2 fuel consumption | Buses | CNG | Urban CNG buses - EEV | Na | Energy Consumption | 21.84 | MJ/km |  |  | Calculated using Tier 3 method
1.A.3.b.iii |  | Road transport, heavy duty vehicles | Table_3-27_36 | Tier 2 fuel consumption | Buses | CNG | Urban CNG buses - HD Euro III | Na | Energy Consumption | 21.84 | MJ/km |  |  | Calculated using Tier 3 method
1.A.3.b.iii |  | Road transport, heavy duty vehicles | Table_3-27_35 | Tier 2 fuel consumption | Buses | CNG | Urban CNG buses - HD Euro II | Na | Energy Consumption | 24.72 | MJ/km |  |  | Calculated using Tier 3 method
1.A.3.b.iii |  | Road transport, heavy duty vehicles | Table_3-27_34 | Tier 2 fuel consumption | Buses | CNG | Urban CNG buses - HD Euro I | Na | Energy Consumption | 26.64 | MJ/km |  |  | Calculated using Tier 3 method
1.A.3.b.iii | HDV | Road transport, heavy duty vehicles | Table_3-22_01 | Tier 2 emission factor | Heavy-duty vehicles | Petrol | Petrol >3.5 t - Conventional | NA | PM2.5 | 0 | g/km |  |  | Calculated using Tier 3 method, assuming TSP=PM10=PM2.5 |  | PM25
1.A.3.b.iii | HDV | Road transport, heavy duty vehicles | Table_3-22_08 | Tier 2 emission factor | Heavy-duty vehicles | Diesel | Diesel <=7.5 t - Euro VI | NA | PM2.5 | 0.0005 | g/km |  |  | Calculated using Tier 3 method, assuming TSP=PM10=PM2.5 | petroleum diesel | PM25
1.A.3.b.iii | HDV | Road transport, heavy duty vehicles | Table_3-22_15 | Tier 2 emission factor | Heavy-duty vehicles | Diesel | Diesel 7.5 - 16 t - Euro VI | NA | PM2.5 | 0.0008 | g/km |  |  | Calculated using Tier 3 method, assuming TSP=PM10=PM2.5 | petroleum diesel | PM25
1.A.3.b.ii |  | Road transport, light duty vehicles | Table_3-20_17 | Tier 2 emission factor | Light commercial vehicles | Petrol | Diesel - Euro 6 2018-2020 | NA | PM2.5 | 0.0009 | g/km |  |  | Calculated using Tier 3 method, assuming TSP=PM10=PM2.5 |  | PM25
1.A.3.b.ii |  | Road transport, light duty vehicles | Table_3-20_18 | Tier 2 emission factor | Light commercial vehicles | Petrol | Diesel - Euro 6 2021+ | NA | PM2.5 | 0.0009 | g/km |  |  | Calculated using Tier 3 method, assuming TSP=PM10=PM2.5 |  | PM25
1.A.3.b.ii |  | Road transport, light duty vehicles | Table_3-20_16 | Tier 2 emission factor | Light commercial vehicles | Petrol | Diesel - Euro 6 up to 2017 | NA | PM2.5 | 0.0009 | g/km |  |  | Calculated using Tier 3 method, assuming TSP=PM10=PM2.5 |  | PM25
1.A.3.b.ii |  | Road transport, light duty vehicles | Table_3-20_15 | Tier 2 emission factor | Light commercial vehicles | Petrol | Diesel - Euro 5 – EC 715/2007 | NA | PM2.5 | 0.001 | g/km |  |  | Calculated using Tier 3 method, assuming TSP=PM10=PM2.5 |  | PM25
1.A.3.b.i | LDV | Road transport, passenger cars | Table_3-18_80 | Tier 2 emission factor | Passenger Cars | CNG | CNG - Euro 4 - 98/69/EC II | NA | PM2.5 | 0.0011 | g/km |  |  | Calculated using Tier 3 method, assuming TSP=PM10=PM2.5 | natural gas | PM25
1.A.3.b.i | LDV | Road transport, passenger cars | Table_3-18_79 | Tier 2 emission factor | Passenger Cars | E85 | E85 - Euro 4 - 98/69/EC II | NA | PM2.5 | 0.0011 | g/km |  |  | Calculated using Tier 3 method, assuming TSP=PM10=PM2.5 |  | PM25
1.A.3.b.i | LDV | Road transport, passenger cars | Table_3-18_73 | Tier 2 emission factor | Passenger Cars | LPG | LPG - Euro 3 - 98/69/EC I | NA | PM2.5 | 0.0011 | g/km |  |  | Calculated using Tier 3 method, assuming TSP=PM10=PM2.5 | butane propane GPL | PM25
1.A.3.b.i | LDV | Road transport, passenger cars | Table_3-18_74 | Tier 2 emission factor | Passenger Cars | LPG | LPG - Euro 4 - 98/69/EC II | NA | PM2.5 | 0.0011 | g/km |  |  | Calculated using Tier 3 method, assuming TSP=PM10=PM2.5 | butane propane GPL | PM25
1.A.3.b.ii |  | Road transport, light duty vehicles | Table_3-20_04 | Tier 2 emission factor | Light commercial vehicles | Petrol | Petrol - Euro 3 - 98/69/EC I | NA | PM2.5 | 0.0011 | g/km |  |  | Calculated using Tier 3 method, assuming TSP=PM10=PM2.5 |  | PM25
1.A.3.b.ii |  | Road transport, light duty vehicles | Table_3-20_05 | Tier 2 emission factor | Light commercial vehicles | Petrol | Petrol - Euro 4 - 98/69/EC II | NA | PM2.5 | 0.0011 | g/km |  |  | Calculated using Tier 3 method, assuming TSP=PM10=PM2.5 |  | PM25
1.A.3.b.i | LDV | Road transport, passenger cars | Table_3-18_41 | Tier 2 emission factor | Passenger Cars | Petrol | Petrol Large-SUV-Executive - Euro 3 - 98/69/EC I | NA | PM2.5 | 0.0011 | g/km |  |  | Calculated using Tier 3 method, assuming TSP=PM10=PM2.5 | petroleum gasoline | PM25
1.A.3.b.i | LDV | Road transport, passenger cars | Table_3-18_42 | Tier 2 emission factor | Passenger Cars | Petrol | Petrol Large-SUV-Executive - Euro 4 - 98/69/EC II | NA | PM2.5 | 0.0011 | g/km |  |  | Calculated using Tier 3 method, assuming TSP=PM10=PM2.5 | petroleum gasoline | PM25
1.A.3.b.i | LDV | Road transport, passenger cars | Table_3-18_28 | Tier 2 emission factor | Passenger Cars | Petrol | Petrol Medium - Euro 3 - 98/69/EC I | NA | PM2.5 | 0.0011 | g/km |  |  | Calculated using Tier 3 method, assuming TSP=PM10=PM2.5 | petroleum gasoline | PM25
1.A.3.b.i | LDV | Road transport, passenger cars | Table_3-18_29 | Tier 2 emission factor | Passenger Cars | Petrol | Petrol Medium - Euro 4 - 98/69/EC II | NA | PM2.5 | 0.0011 | g/km |  |  | Calculated using Tier 3 method, assuming TSP=PM10=PM2.5 | petroleum gasoline | PM25
1.A.3.b.i | LDV | Road transport, passenger cars | Table_3-18_01 | Tier 2 emission factor | Passenger Cars | Petrol | Petrol Mini - Euro 4 - 98/69/EC II | NA | PM2.5 | 0.0011 | g/km |  |  | Calculated using Tier 3 method, assuming TSP=PM10=PM2.5 | petroleum gasoline | PM25
1.A.3.b.i | LDV | Road transport, passenger cars | Table_3-18_14 | Tier 2 emission factor | Passenger Cars | Petrol | Petrol Small - Euro 3 - 98/69/EC I | NA | PM2.5 | 0.0011 | g/km |  |  | Calculated using Tier 3 method, assuming TSP=PM10=PM2.5 | petroleum gasoline | PM25
1.A.3.b.i | LDV | Road transport, passenger cars | Table_3-18_15 | Tier 2 emission factor | Passenger Cars | Petrol | Petrol Small - Euro 4 - 98/69/EC II | NA | PM2.5 | 0.0011 | g/km |  |  | Calculated using Tier 3 method, assuming TSP=PM10=PM2.5 | petroleum gasoline | PM25
1.A.3.b.iii | HDV | Road transport, heavy duty vehicles | Table_3-22_22 | Tier 2 emission factor | Heavy-duty vehicles | Diesel | Diesel 16 - 32 t - Euro VI | NA | PM2.5 | 0.0012 | g/km |  |  | Calculated using Tier 3 method, assuming TSP=PM10=PM2.5 | petroleum diesel | PM25
1.A.3.b.ii |  | Road transport, light duty vehicles | Table_3-20_08 | Tier 2 emission factor | Light commercial vehicles | Petrol | Petrol - Euro 6 2018-2020 | NA | PM2.5 | 0.0012 | g/km |  |  | Calculated using Tier 3 method, assuming TSP=PM10=PM2.5 |  | PM25
1.A.3.b.ii |  | Road transport, light duty vehicles | Table_3-20_09 | Tier 2 emission factor | Light commercial vehicles | Petrol | Petrol - Euro 6 2021+ | NA | PM2.5 | 0.0012 | g/km |  |  | Calculated using Tier 3 method, assuming TSP=PM10=PM2.5 |  | PM25
1.A.3.b.ii |  | Road transport, light duty vehicles | Table_3-20_07 | Tier 2 emission factor | Light commercial vehicles | Petrol | Petrol - Euro 6 up to 2017 | NA | PM2.5 | 0.0012 | g/km |  |  | Calculated using Tier 3 method, assuming TSP=PM10=PM2.5 |  | PM25
1.A.3.b.iii | HDV | Road transport, heavy duty vehicles | Table_3-22_29 | Tier 2 emission factor | Heavy-duty vehicles | Diesel | Diesel >32 t - Euro VI | NA | PM2.5 | 0.0013 | g/km |  |  | Calculated using Tier 3 method, assuming TSP=PM10=PM2.5 |  | PM25
1.A.3.b.ii |  | Road transport, light duty vehicles | Table_3-20_06 | Tier 2 emission factor | Light commercial vehicles | Petrol | Petrol - Euro 5 – EC 715/2007 | NA | PM2.5 | 0.0014 | g/km |  |  | Calculated using Tier 3 method, assuming TSP=PM10=PM2.5 |  | PM25
1.A.3.b.i | LDV | Road transport, passenger cars | Table_3-18_43 | Tier 2 emission factor | Passenger Cars | Petrol | Petrol Large-SUV-Executive - Euro 5 – EC 715/2007 | NA | PM2.5 | 0.0014 | g/km |  |  | Calculated using Tier 3 method, assuming TSP=PM10=PM2.5 | petroleum gasoline | PM25
1.A.3.b.i | LDV | Road transport, passenger cars | Table_3-18_44 | Tier 2 emission factor | Passenger Cars | Petrol | Petrol Large-SUV-Executive - Euro 6 up to 2016 | NA | PM2.5 | 0.0014 | g/km |  |  | Calculated using Tier 3 method, assuming TSP=PM10=PM2.5 | petroleum gasoline | PM25
1.A.3.b.i | LDV | Road transport, passenger cars | Table_3-18_30 | Tier 2 emission factor | Passenger Cars | Petrol | Petrol Medium - Euro 5 – EC 715/2007 | NA | PM2.5 | 0.0014 | g/km |  |  | Calculated using Tier 3 method, assuming TSP=PM10=PM2.5 | petroleum gasoline | PM25
1.A.3.b.i | LDV | Road transport, passenger cars | Table_3-18_31 | Tier 2 emission factor | Passenger Cars | Petrol | Petrol Medium - Euro 6 up to 2016 | NA | PM2.5 | 0.0014 | g/km |  |  | Calculated using Tier 3 method, assuming TSP=PM10=PM2.5 | petroleum gasoline | PM25
1.A.3.b.i | LDV | Road transport, passenger cars | Table_3-18_02 | Tier 2 emission factor | Passenger Cars | Petrol | Petrol Mini - Euro 5 – EC 715/2007 | NA | PM2.5 | 0.0014 | g/km |  |  | Calculated using Tier 3 method, assuming TSP=PM10=PM2.5 | petroleum gasoline | PM25
1.A.3.b.i | LDV | Road transport, passenger cars | Table_3-18_03 | Tier 2 emission factor | Passenger Cars | Petrol | Petrol Mini - Euro 6 up to 2016 | NA | PM2.5 | 0.0014 | g/km |  |  | Calculated using Tier 3 method, assuming TSP=PM10=PM2.5 | petroleum gasoline | PM25
1.A.3.b.i | LDV | Road transport, passenger cars | Table_3-18_16 | Tier 2 emission factor | Passenger Cars | Petrol | Petrol Small - Euro 5 – EC 715/2007 | NA | PM2.5 | 0.0014 | g/km |  |  | Calculated using Tier 3 method, assuming TSP=PM10=PM2.5 | petroleum gasoline | PM25
1.A.3.b.i | LDV | Road transport, passenger cars | Table_3-18_17 | Tier 2 emission factor | Passenger Cars | Petrol | Petrol Small - Euro 6 up to 2016 | NA | PM2.5 | 0.0014 | g/km |  |  | Calculated using Tier 3 method, assuming TSP=PM10=PM2.5 | petroleum gasoline | PM25
1.A.3.b.i | LDV | Road transport, passenger cars | Table_3-18_68 | Tier 2 emission factor | Passenger Cars | Diesel | Diesel Large-SUV-Executive - Euro 6 2017-2023 | NA | PM2.5 | 0.0015 | g/km |  |  | Calculated using Tier 3 method, assuming TSP=PM10=PM2.5 | Diesel | PM25
1.A.3.b.i | LDV | Road transport, passenger cars | Table_3-18_69 | Tier 2 emission factor | Passenger Cars | Diesel | Diesel Large-SUV-Executive - Euro 6 2020+ | NA | PM2.5 | 0.0015 | g/km |  |  | Calculated using Tier 3 method, assuming TSP=PM10=PM2.5 | Diesel | PM25
1.A.3.b.i | LDV | Road transport, passenger cars | Table_3-18_67 | Tier 2 emission factor | Passenger Cars | Diesel | Diesel Large-SUV-Executive - Euro 6 up to 2016 | NA | PM2.5 | 0.0015 | g/km |  |  | Calculated using Tier 3 method, assuming TSP=PM10=PM2.5 | Diesel | PM25
1.A.3.b.i | LDV | Road transport, passenger cars | Table_3-18_59 | Tier 2 emission factor | Passenger Cars | Diesel | Diesel Medium - Euro 6 2017-2023 | NA | PM2.5 | 0.0015 | g/km |  |  | Calculated using Tier 3 method, assuming TSP=PM10=PM2.5 | Diesel | PM25
1.A.3.b.i | LDV | Road transport, passenger cars | Table_3-18_60 | Tier 2 emission factor | Passenger Cars | Diesel | Diesel Medium - Euro 6 2020+ | NA | PM2.5 | 0.0015 | g/km |  |  | Calculated using Tier 3 method, assuming TSP=PM10=PM2.5 | Diesel | PM25
1.A.3.b.i | LDV | Road transport, passenger cars | Table_3-18_58 | Tier 2 emission factor | Passenger Cars | Diesel | Diesel Medium - Euro 6 up to 2016 | NA | PM2.5 | 0.0015 | g/km |  |  | Calculated using Tier 3 method, assuming TSP=PM10=PM2.5 | Diesel | PM25
1.A.3.b.i | LDV | Road transport, passenger cars | Table_3-18_50 | Tier 2 emission factor | Passenger Cars | Diesel | Diesel Small - Euro 6 2017-2023 | NA | PM2.5 | 0.0015 | g/km |  |  | Calculated using Tier 3 method, assuming TSP=PM10=PM2.5 | Diesel | PM25
1.A.3.b.i | LDV | Road transport, passenger cars | Table_3-18_51 | Tier 2 emission factor | Passenger Cars | Diesel | Diesel Small - Euro 6 2020+ | NA | PM2.5 | 0.0015 | g/km |  |  | Calculated using Tier 3 method, assuming TSP=PM10=PM2.5 | Diesel | PM25
1.A.3.b.i | LDV | Road transport, passenger cars | Table_3-18_49 | Tier 2 emission factor | Passenger Cars | Diesel | Diesel Small - Euro 6 up to 2016 | NA | PM2.5 | 0.0015 | g/km |  |  | Calculated using Tier 3 method, assuming TSP=PM10=PM2.5 | Diesel | PM25
1.A.3.b.i | LDV | Road transport, passenger cars | Table_3-18_45 | Tier 2 emission factor | Passenger Cars | Petrol | Petrol Large-SUV-Executive - Euro 6 2017-2023 | NA | PM2.5 | 0.0016 | g/km |  |  | Calculated using Tier 3 method, assuming TSP=PM10=PM2.5 | petroleum gasoline | PM25
1.A.3.b.i | LDV | Road transport, passenger cars | Table_3-18_46 | Tier 2 emission factor | Passenger Cars | Petrol | Petrol Large-SUV-Executive - Euro 6 2020+ | NA | PM2.5 | 0.0016 | g/km |  |  | Calculated using Tier 3 method, assuming TSP=PM10=PM2.5 | petroleum gasoline | PM25
1.A.3.b.i | LDV | Road transport, passenger cars | Table_3-18_32 | Tier 2 emission factor | Passenger Cars | Petrol | Petrol Medium - Euro 6 2017-2023 | NA | PM2.5 | 0.0016 | g/km |  |  | Calculated using Tier 3 method, assuming TSP=PM10=PM2.5 | petroleum gasoline | PM25
1.A.3.b.i | LDV | Road transport, passenger cars | Table_3-18_33 | Tier 2 emission factor | Passenger Cars | Petrol | Petrol Medium - Euro 6 2020+ | NA | PM2.5 | 0.0016 | g/km |  |  | Calculated using Tier 3 method, assuming TSP=PM10=PM2.5 | petroleum gasoline | PM25
1.A.3.b.i | LDV | Road transport, passenger cars | Table_3-18_04 | Tier 2 emission factor | Passenger Cars | Petrol | Petrol Mini - Euro 6 2017-2023 | NA | PM2.5 | 0.0016 | g/km |  |  | Calculated using Tier 3 method, assuming TSP=PM10=PM2.5 | petroleum gasoline | PM25
1.A.3.b.i | LDV | Road transport, passenger cars | Table_3-18_05 | Tier 2 emission factor | Passenger Cars | Petrol | Petrol Mini - Euro 6 2020+ | NA | PM2.5 | 0.0016 | g/km |  |  | Calculated using Tier 3 method, assuming TSP=PM10=PM2.5 | petroleum gasoline | PM25
1.A.3.b.i | LDV | Road transport, passenger cars | Table_3-18_18 | Tier 2 emission factor | Passenger Cars | Petrol | Petrol Small - Euro 6 2017-2023 | NA | PM2.5 | 0.0016 | g/km |  |  | Calculated using Tier 3 method, assuming TSP=PM10=PM2.5 | petroleum gasoline | PM25
1.A.3.b.i | LDV | Road transport, passenger cars | Table_3-18_19 | Tier 2 emission factor | Passenger Cars | Petrol | Petrol Small - Euro 6 2020+ | NA | PM2.5 | 0.0016 | g/km |  |  | Calculated using Tier 3 method, assuming TSP=PM10=PM2.5 | petroleum gasoline | PM25
1.A.3.b.iii | HDV | Road transport, heavy duty vehicles | Table_3-24_18 | Tier 2 emission factor | Buses | Diesel | Coaches Standard - Euro VI | NA | PM2.5 | 0.0018 | g/km |  |  | Calculated using Tier 3 method, assuming TSP=PM10=PM2.5 |  | PM25
1.A.3.b.i | LDV | Road transport, passenger cars | Table_3-18_66 | Tier 2 emission factor | Passenger Cars | Diesel | Diesel Large-SUV-Executive - Euro 5 – EC 715/2007 | NA | PM2.5 | 0.0021 | g/km |  |  | Calculated using Tier 3 method, assuming TSP=PM10=PM2.5 | Diesel | PM25
1.A.3.b.i | LDV | Road transport, passenger cars | Table_3-18_57 | Tier 2 emission factor | Passenger Cars | Diesel | Diesel Medium - Euro 5 – EC 715/2007 | NA | PM2.5 | 0.0021 | g/km |  |  | Calculated using Tier 3 method, assuming TSP=PM10=PM2.5 | Diesel | PM25
1.A.3.b.i | LDV | Road transport, passenger cars | Table_3-18_48 | Tier 2 emission factor | Passenger Cars | Diesel | Diesel Small - Euro 5 – EC 715/2007 | NA | PM2.5 | 0.0021 | g/km |  |  | Calculated using Tier 3 method, assuming TSP=PM10=PM2.5 | Diesel | PM25
1.A.3.b.i | LDV | Road transport, passenger cars | Table_3-18_70 | Tier 2 emission factor | Passenger Cars | LPG | LPG - Conventional | NA | PM2.5 | 0.0022 | g/km |  |  | Calculated using Tier 3 method, assuming TSP=PM10=PM2.5 | butane propane GPL | PM25
1.A.3.b.i | LDV | Road transport, passenger cars | Table_3-18_71 | Tier 2 emission factor | Passenger Cars | LPG | LPG - Euro 1 - 91/441/EEC | NA | PM2.5 | 0.0022 | g/km |  |  | Calculated using Tier 3 method, assuming TSP=PM10=PM2.5 | butane propane GPL | PM25
1.A.3.b.i | LDV | Road transport, passenger cars | Table_3-18_72 | Tier 2 emission factor | Passenger Cars | LPG | LPG - Euro 2 - 94/12/EEC | NA | PM2.5 | 0.0022 | g/km |  |  | Calculated using Tier 3 method, assuming TSP=PM10=PM2.5 | butane propane GPL | PM25
1.A.3.b.i | LDV | Road transport, passenger cars | Table_3-18_35 | Tier 2 emission factor | Passenger Cars | Petrol | Petrol Large-SUV-Executive - ECE 15/00-01 | NA | PM2.5 | 0.0022 | g/km |  |  | Calculated using Tier 3 method, assuming TSP=PM10=PM2.5 | petroleum gasoline | PM25
1.A.3.b.i | LDV | Road transport, passenger cars | Table_3-18_36 | Tier 2 emission factor | Passenger Cars | Petrol | Petrol Large-SUV-Executive - ECE 15/02 | NA | PM2.5 | 0.0022 | g/km |  |  | Calculated using Tier 3 method, assuming TSP=PM10=PM2.5 | petroleum gasoline | PM25
1.A.3.b.i | LDV | Road transport, passenger cars | Table_3-18_37 | Tier 2 emission factor | Passenger Cars | Petrol | Petrol Large-SUV-Executive - ECE 15/03 | NA | PM2.5 | 0.0022 | g/km |  |  | Calculated using Tier 3 method, assuming TSP=PM10=PM2.5 | petroleum gasoline | PM25
1.A.3.b.i | LDV | Road transport, passenger cars | Table_3-18_38 | Tier 2 emission factor | Passenger Cars | Petrol | Petrol Large-SUV-Executive - ECE 15/04 | NA | PM2.5 | 0.0022 | g/km |  |  | Calculated using Tier 3 method, assuming TSP=PM10=PM2.5 | petroleum gasoline | PM25
1.A.3.b.i | LDV | Road transport, passenger cars | Table_3-18_39 | Tier 2 emission factor | Passenger Cars | Petrol | Petrol Large-SUV-Executive - Euro 1 - 91/441/EEC | NA | PM2.5 | 0.0022 | g/km |  |  | Calculated using Tier 3 method, assuming TSP=PM10=PM2.5 | petroleum gasoline | PM25
1.A.3.b.i | LDV | Road transport, passenger cars | Table_3-18_40 | Tier 2 emission factor | Passenger Cars | Petrol | Petrol Large-SUV-Executive - Euro 2 - 94/12/EEC | NA | PM2.5 | 0.0022 | g/km |  |  | Calculated using Tier 3 method, assuming TSP=PM10=PM2.5 | petroleum gasoline | PM25
1.A.3.b.i | LDV | Road transport, passenger cars | Table_3-18_34 | Tier 2 emission factor | Passenger Cars | Petrol | Petrol Large-SUV-Executive - PRE ECE | NA | PM2.5 | 0.0022 | g/km |  |  | Calculated using Tier 3 method, assuming TSP=PM10=PM2.5 | petroleum gasoline | PM25
1.A.3.b.i | LDV | Road transport, passenger cars | Table_3-18_21 | Tier 2 emission factor | Passenger Cars | Petrol | Petrol Medium - ECE 15/00-01 | NA | PM2.5 | 0.0022 | g/km |  |  | Calculated using Tier 3 method, assuming TSP=PM10=PM2.5 | petroleum gasoline | PM25
1.A.3.b.i | LDV | Road transport, passenger cars | Table_3-18_22 | Tier 2 emission factor | Passenger Cars | Petrol | Petrol Medium - ECE 15/02 | NA | PM2.5 | 0.0022 | g/km |  |  | Calculated using Tier 3 method, assuming TSP=PM10=PM2.5 | petroleum gasoline | PM25
1.A.3.b.i | LDV | Road transport, passenger cars | Table_3-18_23 | Tier 2 emission factor | Passenger Cars | Petrol | Petrol Medium - ECE 15/03 | NA | PM2.5 | 0.0022 | g/km |  |  | Calculated using Tier 3 method, assuming TSP=PM10=PM2.5 | petroleum gasoline | PM25
1.A.3.b.i | LDV | Road transport, passenger cars | Table_3-18_24 | Tier 2 emission factor | Passenger Cars | Petrol | Petrol Medium - ECE 15/04 | NA | PM2.5 | 0.0022 | g/km |  |  | Calculated using Tier 3 method, assuming TSP=PM10=PM2.5 | petroleum gasoline | PM25
1.A.3.b.i | LDV | Road transport, passenger cars | Table_3-18_26 | Tier 2 emission factor | Passenger Cars | Petrol | Petrol Medium - Euro 1 - 91/441/EEC | NA | PM2.5 | 0.0022 | g/km |  |  | Calculated using Tier 3 method, assuming TSP=PM10=PM2.5 | petroleum gasoline | PM25
1.A.3.b.i | LDV | Road transport, passenger cars | Table_3-18_27 | Tier 2 emission factor | Passenger Cars | Petrol | Petrol Medium - Euro 2 - 94/12/EEC | NA | PM2.5 | 0.0022 | g/km |  |  | Calculated using Tier 3 method, assuming TSP=PM10=PM2.5 | petroleum gasoline | PM25
1.A.3.b.i | LDV | Road transport, passenger cars | Table_3-18_25 | Tier 2 emission factor | Passenger Cars | Petrol | Petrol Medium - Open Loop | NA | PM2.5 | 0.0022 | g/km |  |  | Calculated using Tier 3 method, assuming TSP=PM10=PM2.5 | petroleum gasoline | PM25
1.A.3.b.i | LDV | Road transport, passenger cars | Table_3-18_20 | Tier 2 emission factor | Passenger Cars | Petrol | Petrol Medium - PRE ECE | NA | PM2.5 | 0.0022 | g/km |  |  | Calculated using Tier 3 method, assuming TSP=PM10=PM2.5 | petroleum gasoline | PM25
1.A.3.b.i | LDV | Road transport, passenger cars | Table_3-18_07 | Tier 2 emission factor | Passenger Cars | Petrol | Petrol Small - ECE 15/00-01 | NA | PM2.5 | 0.0022 | g/km |  |  | Calculated using Tier 3 method, assuming TSP=PM10=PM2.5 | petroleum gasoline | PM25
1.A.3.b.i | LDV | Road transport, passenger cars | Table_3-18_08 | Tier 2 emission factor | Passenger Cars | Petrol | Petrol Small - ECE 15/02 | NA | PM2.5 | 0.0022 | g/km |  |  | Calculated using Tier 3 method, assuming TSP=PM10=PM2.5 | petroleum gasoline | PM25
1.A.3.b.i | LDV | Road transport, passenger cars | Table_3-18_09 | Tier 2 emission factor | Passenger Cars | Petrol | Petrol Small - ECE 15/03 | NA | PM2.5 | 0.0022 | g/km |  |  | Calculated using Tier 3 method, assuming TSP=PM10=PM2.5 | petroleum gasoline | PM25
1.A.3.b.i | LDV | Road transport, passenger cars | Table_3-18_10 | Tier 2 emission factor | Passenger Cars | Petrol | Petrol Small - ECE 15/04 | NA | PM2.5 | 0.0022 | g/km |  |  | Calculated using Tier 3 method, assuming TSP=PM10=PM2.5 | petroleum gasoline | PM25
1.A.3.b.i | LDV | Road transport, passenger cars | Table_3-18_12 | Tier 2 emission factor | Passenger Cars | Petrol | Petrol Small - Euro 1 - 91/441/EEC | NA | PM2.5 | 0.0022 | g/km |  |  | Calculated using Tier 3 method, assuming TSP=PM10=PM2.5 | petroleum gasoline | PM25
1.A.3.b.i | LDV | Road transport, passenger cars | Table_3-18_13 | Tier 2 emission factor | Passenger Cars | Petrol | Petrol Small - Euro 2 - 94/12/EEC | NA | PM2.5 | 0.0022 | g/km |  |  | Calculated using Tier 3 method, assuming TSP=PM10=PM2.5 | petroleum gasoline | PM25
1.A.3.b.i | LDV | Road transport, passenger cars | Table_3-18_11 | Tier 2 emission factor | Passenger Cars | Petrol | Petrol Small - Open Loop | NA | PM2.5 | 0.0022 | g/km |  |  | Calculated using Tier 3 method, assuming TSP=PM10=PM2.5 | petroleum gasoline | PM25
1.A.3.b.i | LDV | Road transport, passenger cars | Table_3-18_06 | Tier 2 emission factor | Passenger Cars | Petrol | Petrol Small - PRE ECE | NA | PM2.5 | 0.0022 | g/km |  |  | Calculated using Tier 3 method, assuming TSP=PM10=PM2.5 | petroleum gasoline | PM25
1.A.3.b.ii |  | Road transport, light duty vehicles | Table_3-20_01 | Tier 2 emission factor | Light commercial vehicles | Petrol | Petrol - Conventional | NA | PM2.5 | 0.0023 | g/km |  |  | Calculated using Tier 3 method, assuming TSP=PM10=PM2.5 |  | PM25
1.A.3.b.ii |  | Road transport, light duty vehicles | Table_3-20_02 | Tier 2 emission factor | Light commercial vehicles | Petrol | Petrol - Euro 1 - 93/59/EEC | NA | PM2.5 | 0.0023 | g/km |  |  | Calculated using Tier 3 method, assuming TSP=PM10=PM2.5 |  | PM25
1.A.3.b.ii |  | Road transport, light duty vehicles | Table_3-20_03 | Tier 2 emission factor | Light commercial vehicles | Petrol | Petrol - Euro 2 - 96/69/EEC | NA | PM2.5 | 0.0023 | g/km |  |  | Calculated using Tier 3 method, assuming TSP=PM10=PM2.5 |  | PM25
1.A.3.b.iii | HDV | Road transport, heavy duty vehicles | Table_3-24_11 | Tier 2 emission factor | Buses | Diesel | Urban Buses Standard - Euro VI | NA | PM2.5 | 0.0023 | g/km |  |  | Calculated using Tier 3 method, assuming TSP=PM10=PM2.5 |  | PM25
1.A.3.b.iv | motorbikes | Road transport, mopeds & motorcycles | Table_3-26_15 | Tier 2 emission factor | Mopeds and motorcycles | Petrol | 4-stroke - Mot - Euro 2 and on | NA | PM2.5 | 0.0035 | g/km |  |  | Calculated using Tier 3 method, assuming TSP=PM10=PM2.5 |  | PM25
1.A.3.b.iv | motorbikes | Road transport, mopeds & motorcycles | Table_3-26_21 | Tier 2 emission factor | Mopeds and motorcycles | Petrol | 4-stroke >750 cm³ - Mot - Euro 2 and on | NA | PM2.5 | 0.0035 | g/km |  |  | Calculated using Tier 3 method, assuming TSP=PM10=PM2.5 |  | PM25
1.A.3.b.iv | motorbikes | Road transport, mopeds & motorcycles | Table_3-26_18 | Tier 2 emission factor | Mopeds and motorcycles | Petrol | 4-stroke 250 - 750 cm³ - Mot - Euro 2 and on | NA | PM2.5 | 0.0035 | g/km |  |  | Calculated using Tier 3 method, assuming TSP=PM10=PM2.5 |  | PM25
1.A.3.b.iv | motorbikes | Road transport, mopeds & motorcycles | Table_3-26_08 | Tier 2 emission factor | Mopeds and motorcycles | Petrol | 4-stroke - Mop - Euro 3 and on | NA | PM2.5 | 0.004 | g/km |  |  | Calculated using Tier 3 method, assuming TSP=PM10=PM2.5 |  | PM25
1.A.3.b.iii | HDV | Road transport, heavy duty vehicles | Table_3-24_04 | Tier 2 emission factor | Buses | CNG | Urban CNG Buses - EEV | NA | PM2.5 | 0.005 | g/km |  |  | Calculated using Tier 3 method, assuming TSP=PM10=PM2.5 | natural gas | PM25
1.A.3.b.iv | motorbikes | Road transport, mopeds & motorcycles | Table_3-26_07 | Tier 2 emission factor | Mopeds and motorcycles | Petrol | 4-stroke - Mop - Euro 2 | NA | PM2.5 | 0.007 | g/km |  |  | Calculated using Tier 3 method, assuming TSP=PM10=PM2.5 |  | PM25
1.A.3.b.iv | motorbikes | Road transport, mopeds & motorcycles | Table_3-26_12 | Tier 2 emission factor | Mopeds and motorcycles | Petrol | 2-stroke >50 cm³ - Mot - Euro 3 and on | NA | PM2.5 | 0.0096 | g/km |  |  | Calculated using Tier 3 method, assuming TSP=PM10=PM2.5 |  | PM25
1.A.3.b.iii | HDV | Road transport, heavy duty vehicles | Table_3-24_02 | Tier 2 emission factor | Buses | CNG | Urban CNG Buses - Euro II - 91/542/EEC II | NA | PM2.5 | 0.01 | g/km |  |  | Calculated using Tier 3 method, assuming TSP=PM10=PM2.5 | natural gas | PM25
1.A.3.b.iii | HDV | Road transport, heavy duty vehicles | Table_3-24_03 | Tier 2 emission factor | Buses | CNG | Urban CNG Buses - Euro III - 2000 | NA | PM2.5 | 0.01 | g/km |  |  | Calculated using Tier 3 method, assuming TSP=PM10=PM2.5 | natural gas | PM25
1.A.3.b.iii | HDV | Road transport, heavy duty vehicles | Table_3-22_06 | Tier 2 emission factor | Heavy-duty vehicles | Diesel | Diesel <=7.5 t - Euro IV - 2005 | NA | PM2.5 | 0.0106 | g/km |  |  | Calculated using Tier 3 method, assuming TSP=PM10=PM2.5 | petroleum diesel | PM25
1.A.3.b.iii | HDV | Road transport, heavy duty vehicles | Table_3-22_07 | Tier 2 emission factor | Heavy-duty vehicles | Diesel | Diesel <=7.5 t - Euro V - 2008 | NA | PM2.5 | 0.0106 | g/km |  |  | Calculated using Tier 3 method, assuming TSP=PM10=PM2.5 | petroleum diesel | PM25
1.A.3.b.iv | motorbikes | Road transport, mopeds & motorcycles | Table_3-26_13 | Tier 2 emission factor | Mopeds and motorcycles | Petrol | 4-stroke - Conventional | NA | PM2.5 | 0.014 | g/km |  |  | Calculated using Tier 3 method, assuming TSP=PM10=PM2.5 |  | PM25
1.A.3.b.iv | motorbikes | Road transport, mopeds & motorcycles | Table_3-26_14 | Tier 2 emission factor | Mopeds and motorcycles | Petrol | 4-stroke - Mot - Euro 1 | NA | PM2.5 | 0.014 | g/km |  |  | Calculated using Tier 3 method, assuming TSP=PM10=PM2.5 |  | PM25
1.A.3.b.iv | motorbikes | Road transport, mopeds & motorcycles | Table_3-26_19 | Tier 2 emission factor | Mopeds and motorcycles | Petrol | 4-stroke >750 cm³ - Conventional | NA | PM2.5 | 0.014 | g/km |  |  | Calculated using Tier 3 method, assuming TSP=PM10=PM2.5 |  | PM25
1.A.3.b.iv | motorbikes | Road transport, mopeds & motorcycles | Table_3-26_20 | Tier 2 emission factor | Mopeds and motorcycles | Petrol | 4-stroke >750 cm³ - Mot - Euro 1 | NA | PM2.5 | 0.014 | g/km |  |  | Calculated using Tier 3 method, assuming TSP=PM10=PM2.5 |  | PM25
1.A.3.b.iv | motorbikes | Road transport, mopeds & motorcycles | Table_3-26_16 | Tier 2 emission factor | Mopeds and motorcycles | Petrol | 4-stroke 250 - 750 cm³ - Conventional | NA | PM2.5 | 0.014 | g/km |  |  | Calculated using Tier 3 method, assuming TSP=PM10=PM2.5 |  | PM25
1.A.3.b.iv | motorbikes | Road transport, mopeds & motorcycles | Table_3-26_17 | Tier 2 emission factor | Mopeds and motorcycles | Petrol | 4-stroke 250 - 750 cm³ - Mot - Euro 1 | NA | PM2.5 | 0.014 | g/km |  |  | Calculated using Tier 3 method, assuming TSP=PM10=PM2.5 |  | PM25
1.A.3.b.iii | HDV | Road transport, heavy duty vehicles | Table_3-22_13 | Tier 2 emission factor | Heavy-duty vehicles | Diesel | Diesel 7.5 - 16 t - Euro IV - 2005 | NA | PM2.5 | 0.0161 | g/km |  |  | Calculated using Tier 3 method, assuming TSP=PM10=PM2.5 | petroleum diesel | PM25
1.A.3.b.iii | HDV | Road transport, heavy duty vehicles | Table_3-22_14 | Tier 2 emission factor | Heavy-duty vehicles | Diesel | Diesel 7.5 - 16 t - Euro V - 2008 | NA | PM2.5 | 0.0161 | g/km |  |  | Calculated using Tier 3 method, assuming TSP=PM10=PM2.5 | petroleum diesel | PM25
1.A.3.b.iv | motorbikes | Road transport, mopeds & motorcycles | Table_3-26_04 | Tier 2 emission factor | Mopeds and motorcycles | Petrol | 2-stroke - Mop - Euro 3 and on | NA | PM2.5 | 0.018 | g/km |  |  | Calculated using Tier 3 method, assuming TSP=PM10=PM2.5 |  | PM25
1.A.3.b.iii | HDV | Road transport, heavy duty vehicles | Table_3-24_01 | Tier 2 emission factor | Buses | CNG | Urban CNG Buses - Euro I - 91/542/EEC I | NA | PM2.5 | 0.02 | g/km |  |  | Calculated using Tier 3 method, assuming TSP=PM10=PM2.5 | natural gas | PM25
1.A.3.b.iii | HDV | Road transport, heavy duty vehicles | Table_3-22_20 | Tier 2 emission factor | Heavy-duty vehicles | Diesel | Diesel 16 - 32 t - Euro IV - 2005 | NA | PM2.5 | 0.0239 | g/km |  |  | Calculated using Tier 3 method, assuming TSP=PM10=PM2.5 | petroleum diesel | PM25
1.A.3.b.iii | HDV | Road transport, heavy duty vehicles | Table_3-22_21 | Tier 2 emission factor | Heavy-duty vehicles | Diesel | Diesel 16 - 32 t - Euro V - 2008 | NA | PM2.5 | 0.0239 | g/km |  |  | Calculated using Tier 3 method, assuming TSP=PM10=PM2.5 | petroleum diesel | PM25
1.A.3.b.iv | motorbikes | Road transport, mopeds & motorcycles | Table_3-26_03 | Tier 2 emission factor | Mopeds and motorcycles | Petrol | 2-stroke - Mop - Euro 2 | NA | PM2.5 | 0.026 | g/km |  |  | Calculated using Tier 3 method, assuming TSP=PM10=PM2.5 |  | PM25
1.A.3.b.iii | HDV | Road transport, heavy duty vehicles | Table_3-22_27 | Tier 2 emission factor | Heavy-duty vehicles | Diesel | Diesel >32 t - Euro IV - 2005 | NA | PM2.5 | 0.0268 | g/km |  |  | Calculated using Tier 3 method, assuming TSP=PM10=PM2.5 |  | PM25
1.A.3.b.iii | HDV | Road transport, heavy duty vehicles | Table_3-22_28 | Tier 2 emission factor | Heavy-duty vehicles | Diesel | Diesel >32 t - Euro V - 2008 | NA | PM2.5 | 0.0268 | g/km |  |  | Calculated using Tier 3 method, assuming TSP=PM10=PM2.5 |  | PM25
1.A.3.b.i | LDV | Road transport, passenger cars | Table_3-18_65 | Tier 2 emission factor | Passenger Cars | Diesel | Diesel Large-SUV-Executive - Euro 4 - 98/69/EC II | NA | PM2.5 | 0.0314 | g/km |  |  | Calculated using Tier 3 method, assuming TSP=PM10=PM2.5 | Diesel | PM25
1.A.3.b.i | LDV | Road transport, passenger cars | Table_3-18_56 | Tier 2 emission factor | Passenger Cars | Diesel | Diesel Medium - Euro 4 - 98/69/EC II | NA | PM2.5 | 0.0314 | g/km |  |  | Calculated using Tier 3 method, assuming TSP=PM10=PM2.5 | Diesel | PM25
1.A.3.b.i | LDV | Road transport, passenger cars | Table_3-18_47 | Tier 2 emission factor | Passenger Cars | Diesel | Diesel Small - Euro 4 - 98/69/EC II | NA | PM2.5 | 0.0314 | g/km |  |  | Calculated using Tier 3 method, assuming TSP=PM10=PM2.5 | Diesel | PM25
1.A.3.b.iv | motorbikes | Road transport, mopeds & motorcycles | Table_3-26_11 | Tier 2 emission factor | Mopeds and motorcycles | Petrol | 2-stroke >50 cm³ - Mot - Euro 2 | NA | PM2.5 | 0.032 | g/km |  |  | Calculated using Tier 3 method, assuming TSP=PM10=PM2.5 |  | PM25
1.A.3.b.iii | HDV | Road transport, heavy duty vehicles | Table_3-24_16 | Tier 2 emission factor | Buses | Diesel | Coaches Standard - Euro IV - 2005 | NA | PM2.5 | 0.0354 | g/km |  |  | Calculated using Tier 3 method, assuming TSP=PM10=PM2.5 |  | PM25
1.A.3.b.iii | HDV | Road transport, heavy duty vehicles | Table_3-24_17 | Tier 2 emission factor | Buses | Diesel | Coaches Standard - Euro V - 2008 | NA | PM2.5 | 0.0354 | g/km |  |  | Calculated using Tier 3 method, assuming TSP=PM10=PM2.5 |  | PM25
1.A.3.b.i | LDV | Road transport, passenger cars | Table_3-18_64 | Tier 2 emission factor | Passenger Cars | Diesel | Diesel Large-SUV-Executive - Euro 3 - 98/69/EC I | NA | PM2.5 | 0.0391 | g/km |  |  | Calculated using Tier 3 method, assuming TSP=PM10=PM2.5 | Diesel | PM25
1.A.3.b.i | LDV | Road transport, passenger cars | Table_3-18_55 | Tier 2 emission factor | Passenger Cars | Diesel | Diesel Medium - Euro 3 - 98/69/EC I | NA | PM2.5 | 0.0391 | g/km |  |  | Calculated using Tier 3 method, assuming TSP=PM10=PM2.5 | Diesel | PM25
1.A.3.b.iv | motorbikes | Road transport, mopeds & motorcycles | Table_3-26_06 | Tier 2 emission factor | Mopeds and motorcycles | Petrol | 4-stroke - Mop - Euro 1 | NA | PM2.5 | 0.04 | g/km |  |  | Calculated using Tier 3 method, assuming TSP=PM10=PM2.5 |  | PM25
1.A.3.b.ii |  | Road transport, light duty vehicles | Table_3-20_14 | Tier 2 emission factor | Light commercial vehicles | Petrol | Diesel - Euro 4 - 98/69/EC II | NA | PM2.5 | 0.0409 | g/km |  |  | Calculated using Tier 3 method, assuming TSP=PM10=PM2.5 |  | PM25
1.A.3.b.iv | motorbikes | Road transport, mopeds & motorcycles | Table_3-26_02 | Tier 2 emission factor | Mopeds and motorcycles | Petrol | 2-stroke - Mop - Euro 1 | NA | PM2.5 | 0.045 | g/km |  |  | Calculated using Tier 3 method, assuming TSP=PM10=PM2.5 |  | PM25
1.A.3.b.iii | HDV | Road transport, heavy duty vehicles | Table_3-24_09 | Tier 2 emission factor | Buses | Diesel | Urban Buses Standard - Euro IV - 2005 | NA | PM2.5 | 0.0462 | g/km |  |  | Calculated using Tier 3 method, assuming TSP=PM10=PM2.5 |  | PM25
1.A.3.b.iii | HDV | Road transport, heavy duty vehicles | Table_3-24_10 | Tier 2 emission factor | Buses | Diesel | Urban Buses Standard - Euro V - 2008 | NA | PM2.5 | 0.0462 | g/km |  |  | Calculated using Tier 3 method, assuming TSP=PM10=PM2.5 |  | PM25
1.A.3.b.i | LDV | Road transport, passenger cars | Table_3-18_63 | Tier 2 emission factor | Passenger Cars | Diesel | Diesel Large-SUV-Executive - Euro 2 - 94/12/EEC | NA | PM2.5 | 0.0548 | g/km |  |  | Calculated using Tier 3 method, assuming TSP=PM10=PM2.5 | Diesel | PM25
1.A.3.b.i | LDV | Road transport, passenger cars | Table_3-18_54 | Tier 2 emission factor | Passenger Cars | Diesel | Diesel Medium - Euro 2 - 94/12/EEC | NA | PM2.5 | 0.0548 | g/km |  |  | Calculated using Tier 3 method, assuming TSP=PM10=PM2.5 | Diesel | PM25
1.A.3.b.iii | HDV | Road transport, heavy duty vehicles | Table_3-22_05 | Tier 2 emission factor | Heavy-duty vehicles | Diesel | Diesel <=7.5 t - Euro III - 2000 | NA | PM2.5 | 0.0566 | g/km |  |  | Calculated using Tier 3 method, assuming TSP=PM10=PM2.5 | petroleum diesel | PM25
1.A.3.b.iii | HDV | Road transport, heavy duty vehicles | Table_3-22_04 | Tier 2 emission factor | Heavy-duty vehicles | Diesel | Diesel <=7.5 t - Euro II - 91/542/EEC II | NA | PM2.5 | 0.061 | g/km |  |  | Calculated using Tier 3 method, assuming TSP=PM10=PM2.5 | petroleum diesel | PM25
1.A.3.b.iv | motorbikes | Road transport, mopeds & motorcycles | Table_3-26_10 | Tier 2 emission factor | Mopeds and motorcycles | Petrol | 2-stroke >50 cm³ - Mot - Euro 1 | NA | PM2.5 | 0.064 | g/km |  |  | Calculated using Tier 3 method, assuming TSP=PM10=PM2.5 |  | PM25
1.A.3.b.ii |  | Road transport, light duty vehicles | Table_3-20_13 | Tier 2 emission factor | Light commercial vehicles | Petrol | Diesel - Euro 3 - 98/69/EC I | NA | PM2.5 | 0.0783 | g/km |  |  | Calculated using Tier 3 method, assuming TSP=PM10=PM2.5 |  | PM25
1.A.3.b.i | LDV | Road transport, passenger cars | Table_3-18_62 | Tier 2 emission factor | Passenger Cars | Diesel | Diesel Large-SUV-Executive - Euro 1 - 91/441/EEC | NA | PM2.5 | 0.0842 | g/km |  |  | Calculated using Tier 3 method, assuming TSP=PM10=PM2.5 | Diesel | PM25
1.A.3.b.i | LDV | Road transport, passenger cars | Table_3-18_53 | Tier 2 emission factor | Passenger Cars | Diesel | Diesel Medium - Euro 1 - 91/441/EEC | NA | PM2.5 | 0.0842 | g/km |  |  | Calculated using Tier 3 method, assuming TSP=PM10=PM2.5 | Diesel | PM25
1.A.3.b.iii | HDV | Road transport, heavy duty vehicles | Table_3-22_12 | Tier 2 emission factor | Heavy-duty vehicles | Diesel | Diesel 7.5 - 16 t - Euro III - 2000 | NA | PM2.5 | 0.0881 | g/km |  |  | Calculated using Tier 3 method, assuming TSP=PM10=PM2.5 | petroleum diesel | PM25
1.A.3.b.iii | HDV | Road transport, heavy duty vehicles | Table_3-22_11 | Tier 2 emission factor | Heavy-duty vehicles | Diesel | Diesel 7.5 - 16 t - Euro II - 91/542/EEC II | NA | PM2.5 | 0.104 | g/km |  |  | Calculated using Tier 3 method, assuming TSP=PM10=PM2.5 | petroleum diesel | PM25
1.A.3.b.ii |  | Road transport, light duty vehicles | Table_3-20_11 | Tier 2 emission factor | Light commercial vehicles | Petrol | Diesel - Euro 1 - 93/59/EEC | NA | PM2.5 | 0.117 | g/km |  |  | Calculated using Tier 3 method, assuming TSP=PM10=PM2.5 |  | PM25
1.A.3.b.ii |  | Road transport, light duty vehicles | Table_3-20_12 | Tier 2 emission factor | Light commercial vehicles | Petrol | Diesel - Euro 2 - 96/69/EEC | NA | PM2.5 | 0.117 | g/km |  |  | Calculated using Tier 3 method, assuming TSP=PM10=PM2.5 |  | PM25
1.A.3.b.iii | HDV | Road transport, heavy duty vehicles | Table_3-22_03 | Tier 2 emission factor | Heavy-duty vehicles | Diesel | Diesel <=7.5 t - Euro I - 91/542/EEC I | NA | PM2.5 | 0.129 | g/km |  |  | Calculated using Tier 3 method, assuming TSP=PM10=PM2.5 | petroleum diesel | PM25
1.A.3.b.iii | HDV | Road transport, heavy duty vehicles | Table_3-22_19 | Tier 2 emission factor | Heavy-duty vehicles | Diesel | Diesel 16 - 32 t - Euro III - 2000 | NA | PM2.5 | 0.13 | g/km |  |  | Calculated using Tier 3 method, assuming TSP=PM10=PM2.5 | petroleum diesel | PM25
1.A.3.b.iii | HDV | Road transport, heavy duty vehicles | Table_3-22_26 | Tier 2 emission factor | Heavy-duty vehicles | Diesel | Diesel >32 t - Euro III - 2000 | NA | PM2.5 | 0.151 | g/km |  |  | Calculated using Tier 3 method, assuming TSP=PM10=PM2.5 |  | PM25
1.A.3.b.iii | HDV | Road transport, heavy duty vehicles | Table_3-22_18 | Tier 2 emission factor | Heavy-duty vehicles | Diesel | Diesel 16 - 32 t - Euro II - 91/542/EEC II | NA | PM2.5 | 0.155 | g/km |  |  | Calculated using Tier 3 method, assuming TSP=PM10=PM2.5 | petroleum diesel | PM25
1.A.3.b.iv | motorbikes | Road transport, mopeds & motorcycles | Table_3-26_09 | Tier 2 emission factor | Mopeds and motorcycles | Petrol | 2-stroke >50 cm³ - Conventional | NA | PM2.5 | 0.16 | g/km |  |  | Calculated using Tier 3 method, assuming TSP=PM10=PM2.5 |  | PM25
1.A.3.b.iii | HDV | Road transport, heavy duty vehicles | Table_3-24_14 | Tier 2 emission factor | Buses | Diesel | Coaches Standard - Euro II - 91/542/EEC II | NA | PM2.5 | 0.165 | g/km |  |  | Calculated using Tier 3 method, assuming TSP=PM10=PM2.5 |  | PM25
1.A.3.b.iv | motorbikes | Road transport, mopeds & motorcycles | Table_3-26_01 | Tier 2 emission factor | Mopeds and motorcycles | Petrol | 2-stroke - Conventional | NA | PM2.5 | 0.176 | g/km |  |  | Calculated using Tier 3 method, assuming TSP=PM10=PM2.5 |  | PM25
1.A.3.b.iv | motorbikes | Road transport, mopeds & motorcycles | Table_3-26_05 | Tier 2 emission factor | Mopeds and motorcycles | Petrol | 4-stroke - Conventional | NA | PM2.5 | 0.176 | g/km |  |  | Calculated using Tier 3 method, assuming TSP=PM10=PM2.5 |  | PM25
1.A.3.b.iii | HDV | Road transport, heavy duty vehicles | Table_3-24_15 | Tier 2 emission factor | Buses | Diesel | Coaches Standard - Euro III - 2000 | NA | PM2.5 | 0.178 | g/km |  |  | Calculated using Tier 3 method, assuming TSP=PM10=PM2.5 |  | PM25
1.A.3.b.iii | HDV | Road transport, heavy duty vehicles | Table_3-22_25 | Tier 2 emission factor | Heavy-duty vehicles | Diesel | Diesel >32 t - Euro II - 91/542/EEC II | NA | PM2.5 | 0.194 | g/km |  |  | Calculated using Tier 3 method, assuming TSP=PM10=PM2.5 |  | PM25
1.A.3.b.iii | HDV | Road transport, heavy duty vehicles | Table_3-22_10 | Tier 2 emission factor | Heavy-duty vehicles | Diesel | Diesel 7.5 - 16 t - Euro I - 91/542/EEC I | NA | PM2.5 | 0.201 | g/km |  |  | Calculated using Tier 3 method, assuming TSP=PM10=PM2.5 | petroleum diesel | PM25
1.A.3.b.iii | HDV | Road transport, heavy duty vehicles | Table_3-24_08 | Tier 2 emission factor | Buses | Diesel | Urban Buses Standard - Euro III - 2000 | NA | PM2.5 | 0.207 | g/km |  |  | Calculated using Tier 3 method, assuming TSP=PM10=PM2.5 |  | PM25
1.A.3.b.iii | HDV | Road transport, heavy duty vehicles | Table_3-24_07 | Tier 2 emission factor | Buses | Diesel | Urban Buses Standard - Euro II - 91/542/EEC II | NA | PM2.5 | 0.22 | g/km |  |  | Calculated using Tier 3 method, assuming TSP=PM10=PM2.5 |  | PM25
1.A.3.b.i | LDV | Road transport, passenger cars | Table_3-18_61 | Tier 2 emission factor | Passenger Cars | Diesel | Diesel Large-SUV-Executive - Conventional | NA | PM2.5 | 0.2209 | g/km |  |  | Calculated using Tier 3 method, assuming TSP=PM10=PM2.5 | Diesel | PM25
1.A.3.b.i | LDV | Road transport, passenger cars | Table_3-18_52 | Tier 2 emission factor | Passenger Cars | Diesel | Diesel Medium - Conventional | NA | PM2.5 | 0.2209 | g/km |  |  | Calculated using Tier 3 method, assuming TSP=PM10=PM2.5 | Diesel | PM25
1.A.3.b.iii | HDV | Road transport, heavy duty vehicles | Table_3-22_17 | Tier 2 emission factor | Heavy-duty vehicles | Diesel | Diesel 16 - 32 t - Euro I - 91/542/EEC I | NA | PM2.5 | 0.297 | g/km |  |  | Calculated using Tier 3 method, assuming TSP=PM10=PM2.5 | petroleum diesel | PM25
1.A.3.b.iii | HDV | Road transport, heavy duty vehicles | Table_3-22_02 | Tier 2 emission factor | Heavy-duty vehicles | Diesel | Diesel <=7.5 t - Conventional | NA | PM2.5 | 0.333 | g/km |  |  | Calculated using Tier 3 method, assuming TSP=PM10=PM2.5 | petroleum diesel | PM25
1.A.3.b.iii | HDV | Road transport, heavy duty vehicles | Table_3-22_09 | Tier 2 emission factor | Heavy-duty vehicles | Diesel | Diesel 7.5 - 16 t - Conventional | NA | PM2.5 | 0.3344 | g/km |  |  | Calculated using Tier 3 method, assuming TSP=PM10=PM2.5 | petroleum diesel | PM25
1.A.3.b.ii |  | Road transport, light duty vehicles | Table_3-20_10 | Tier 2 emission factor | Light commercial vehicles | Petrol | Diesel - Conventional | NA | PM2.5 | 0.356 | g/km |  |  | Calculated using Tier 3 method, assuming TSP=PM10=PM2.5 |  | PM25
1.A.3.b.iii | HDV | Road transport, heavy duty vehicles | Table_3-22_24 | Tier 2 emission factor | Heavy-duty vehicles | Diesel | Diesel >32 t - Euro I - 91/542/EEC I | NA | PM2.5 | 0.358 | g/km |  |  | Calculated using Tier 3 method, assuming TSP=PM10=PM2.5 | petroleum diesel | PM25
1.A.3.b.iii | HDV | Road transport, heavy duty vehicles | Table_3-24_13 | Tier 2 emission factor | Buses | Diesel | Coaches Standard - Euro I - 91/542/EEC I | NA | PM2.5 | 0.362 | g/km |  |  | Calculated using Tier 3 method, assuming TSP=PM10=PM2.5 |  | PM25
1.A.3.b.iii | HDV | Road transport, heavy duty vehicles | Table_3-22_16 | Tier 2 emission factor | Heavy-duty vehicles | Diesel | Diesel 16 - 32 t - Conventional | NA | PM2.5 | 0.418 | g/km |  |  | Calculated using Tier 3 method, assuming TSP=PM10=PM2.5 | petroleum diesel | PM25
1.A.3.b.iii | HDV | Road transport, heavy duty vehicles | Table_3-24_12 | Tier 2 emission factor | Buses | Diesel | Coaches Standard - Conventional | NA | PM2.5 | 0.47 | g/km |  |  | Calculated using Tier 3 method, assuming TSP=PM10=PM2.5 |  | PM25
1.A.3.b.iii | HDV | Road transport, heavy duty vehicles | Table_3-24_06 | Tier 2 emission factor | Buses | Diesel | Urban Buses Standard - Euro I - 91/542/EEC I | NA | PM2.5 | 0.479 | g/km |  |  | Calculated using Tier 3 method, assuming TSP=PM10=PM2.5 |  | PM25
1.A.3.b.iii | HDV | Road transport, heavy duty vehicles | Table_3-22_23 | Tier 2 emission factor | Heavy-duty vehicles | Diesel | Diesel >32 t - Conventional | NA | PM2.5 | 0.491 | g/km |  |  | Calculated using Tier 3 method, assuming TSP=PM10=PM2.5 | petroleum diesel | PM25
1.A.3.b.iii | HDV | Road transport, heavy duty vehicles | Table_3-24_05 | Tier 2 emission factor | Buses | Diesel | Urban Buses Standard - Conventional | NA | PM2.5 | 0.909 | g/km |  |  | Calculated using Tier 3 method, assuming TSP=PM10=PM2.5 |  | PM25
1.A.3.b.i | LDV | Road transport, passenger cars | Table_3-18_75 | Tier 2 emission factor | Passenger Cars | Petrol | 2-Stroke - Conventional | NA | PM2.5 |  | g/km |  |  | Calculated using Tier 3 method, assuming TSP=PM10=PM2.5 | petroleum gasoline | PM25
1.A.3.b.i | LDV | Road transport, passenger cars | Table_3-18_78 | Tier 2 emission factor | Passenger Cars | Petrol | Hybrid Petrol Large - Euro 4 - 98/69/EC II | NA | PM2.5 |  | g/km |  |  | Calculated using Tier 3 method, assuming TSP=PM10=PM2.5 | petroleum gasoline | PM25
1.A.3.b.i | LDV | Road transport, passenger cars | Table_3-18_77 | Tier 2 emission factor | Passenger Cars | Petrol | Hybrid Petrol Medium - Euro 4 - 98/69/EC II | NA | PM2.5 |  | g/km |  |  | Calculated using Tier 3 method, assuming TSP=PM10=PM2.5 | petroleum gasoline | PM25
1.A.3.b.i | LDV | Road transport, passenger cars | Table_3-18_76 | Tier 2 emission factor | Passenger Cars | Petrol | Hybrid Petrol Small - Euro 4 - 98/69/EC II | NA | PM2.5 |  | g/km |  |  | Calculated using Tier 3 method, assuming TSP=PM10=PM2.5 | petroleum gasoline | PM25
5.C.1.b.v |  | Cremation | Table_3-1 | Tier 1 emission factor | NA | NA |  | NA | NMVOC | 0.013 | kg/body | 0.0013 | 0.13 | CANA (1993) |  | VOC
5.C.1.a |  | Municipal waste incineration | Table_3-1 | Tier 1 emission factor | NA | NA |  | NA | PM10 | 3 | g/Mg | 1.1 | 8.3 | CEPMEIP |  | PM10
5.C.1.a |  | Municipal waste incineration | Table_3-1 | Tier 1 emission factor | NA | NA |  | NA | PM2.5 | 3 | g/Mg | 1.1 | 8.3 | CEPMEIP |  | PM25
3.B.3 |  | Swine | Table_3-5 | Tier 1 Emission Factor | ‘Swine’ (Fattening pigs) |  | Housing |  | PM10 | 0.14 | kg AAP–1 a–1 |  |  | Chardon and van der Hoek (2002) |  | PM10
2.G |  | Other product use | Table_3-19 | Tier 2 abatement efficiency | Preservation of wood (organic solvent-borne preservative type) | NA | Enclosure of drying and other areas and venting through end-of-pipe controls such as condensation or incineration | EU-28 | NMVOC | 0.69 | 0.1 | 0 | 0.7 | Chem Systems Ltd / ERM (1996) |  | VOC
2.G |  | Other product use | Table_3-19 | Tier 2 abatement efficiency | Preservation of wood (organic solvent-borne preservative type) | NA | Enclosure of drying and other areas and venting through end-of-pipe controls such as condensation or incineration 1 | EU-28 | NMVOC | 0.69 |  | 0.1 | 0.7 | Chem Systems Ltd / ERM (1996) |  | VOC
2.G |  | Other product use | Table_3-18 | Tier 2 abatement efficiency | Creosote preservative type | NA | Enclosure of drying and other areas and venting through end-of-pipe controls such as condensation or incineration 1 |  | NMVOC | 0.67 |  | 0 | 0.9 | Chem Systems Ltd / ERM (1996) |  | VOC
2.A.2 |  | Lime production | Table_3-2 | Tier 2 emission factor | Lime (decarbonizing) | NA |  |  | BC | 0.46 | % of PM2.5 | 0.23 | 0.92 | Chow et al. (2011) |  | BC
2.A.2 |  | Lime production | Table_3-3 | Tier 2 emission factor | Lime (decarbonizing) | NA |  |  | BC | 0.46 | % of PM2.5 | 0.23 | 0.92 | Chow et al. (2011) |  | BC
2.B.2 |  | Nitric acid production | Table_3-13 | Tier 2 emission factor | Direct strong acid process | NA |  |  | NOx | 500 | g/Mg (100% Acid) | 100 | 1000 | CITEPA (1992) |  | NOx
2.B.10.a |  | Chemical industry: Other | Table_3-22 | Tier 2 emission factor | Contact process with inter-mediate absorption (double absorption) | NA |  |  | SOx | 3000 | g/Mg (100% H2SO4) | 1000 | 5000 | CITEPA (1992) |  | SOx
2.B.2 |  | Nitric acid production | Table_3-12 | Tier 2 emission factor | High pressure process | NA |  |  | NOx | 3000 | g/Mg (100% Acid) | 1500 | 5000 | CITEPA (1992) |  | NOx
2.B.2 |  | Nitric acid production | Table_3-10 | Tier 2 emission factor | Low Pressure process | NA |  | United States | NOx | 3500 | g/Mg (100% Acid) | 2000 | 8600 | CITEPA (1992) |  | NOx
2.B.2 |  | Nitric acid production | Table_3-11 | Tier 2 emission factor | Medium Pressure process | NA |  |  | NOx | 7500 | g/Mg (100% Acid) | 5000 | 12000 | CITEPA (1992) |  | NOx
2.B.2 |  | Nitric acid production | Table_3-9 | Tier 2 emission factor | Low Pressure process | NA |  |  | NOx | 12000 | g/Mg (100% Acid) | 10000 | 20000 | CITEPA (1992) |  | NOx
1.A.3.b.iii | HDV | Road transport, heavy duty vehicles | Table_3-12_07 | Tier 1 emission factor | All vehicles type | E85 4 |  | NA | CO2 | 2.104 | kg/kg fuel | 0 | 0 | CO2 emission factors are based on the carbon content of the fuel and assume 100% oxidation of the fuel |  | CO2
1.A.3.b.ii |  | Road transport, light duty vehicles | Table_3-12_07 | Tier 1 emission factor | All vehicles type | E85 4 |  | NA | CO2 | 2.104 | kg/kg fuel | 0 | 0 | CO2 emission factors are based on the carbon content of the fuel and assume 100% oxidation of the fuel |  | CO2
1.A.3.b.iv | motorbikes | Road transport, mopeds & motorcycles | Table_3-12_07 | Tier 1 emission factor | All vehicles type | E85 4 |  | NA | CO2 | 2.104 | kg/kg fuel | 0 | 0 | CO2 emission factors are based on the carbon content of the fuel and assume 100% oxidation of the fuel | biofuel gasoline | CO2
1.A.3.b.iv | motorbikes | Road transport, mopeds & motorcycles | Table_3-12_07 | Tier 1 emission factor | All vehicles type | E85 4 |  | NA | CO2 | 2.104 | kg/kg fuel | 0 | 0 | CO2 emission factors are based on the carbon content of the fuel and assume 100% oxidation of the fuel | biofuel gasoline | CO2
1.A.3.b.i | LDV | Road transport, passenger cars | Table_3-12_07 | Tier 1 emission factor | All vehicles type | E85 4 |  | NA | CO2 | 2.104 | kg/kg fuel | 0 | 0 | CO2 emission factors are based on the carbon content of the fuel and assume 100% oxidation of the fuel |  | CO2
1.A.3.b.iii | HDV | Road transport, heavy duty vehicles | Table_3-12_04 | Tier 1 emission factor | All vehicles type | CNG3(or LNG) |  | NA | CO2 | 2.75 | kg/kg fuel | 0 | 0 | CO2 emission factors are based on the carbon content of the fuel and assume 100% oxidation of the fuel | natural gas | CO2
1.A.3.b.ii |  | Road transport, light duty vehicles | Table_3-12_04 | Tier 1 emission factor | All vehicles type | CNG3(or LNG) |  | NA | CO2 | 2.75 | kg/kg fuel | 0 | 0 | CO2 emission factors are based on the carbon content of the fuel and assume 100% oxidation of the fuel |  | CO2
1.A.3.b.iv | motorbikes | Road transport, mopeds & motorcycles | Table_3-12_04 | Tier 1 emission factor | All vehicles type | CNG3(or LNG) |  | NA | CO2 | 2.75 | kg/kg fuel | 0 | 0 | CO2 emission factors are based on the carbon content of the fuel and assume 100% oxidation of the fuel | natural gas | CO2
1.A.3.b.iv | motorbikes | Road transport, mopeds & motorcycles | Table_3-12_04 | Tier 1 emission factor | All vehicles type | CNG3(or LNG) |  | NA | CO2 | 2.75 | kg/kg fuel | 0 | 0 | CO2 emission factors are based on the carbon content of the fuel and assume 100% oxidation of the fuel | natural gas | CO2
1.A.3.b.i | LDV | Road transport, passenger cars | Table_3-12_04 | Tier 1 emission factor | All vehicles type | CNG3(or LNG) |  | NA | CO2 | 2.75 | kg/kg fuel | 0 | 0 | CO2 emission factors are based on the carbon content of the fuel and assume 100% oxidation of the fuel |  | CO2
1.A.3.b.iii | HDV | Road transport, heavy duty vehicles | Table_3-12_03 | Tier 1 emission factor | All vehicles type | LPG2 |  | NA | CO2 | 3.017 | kg/kg fuel | 0 | 0 | CO2 emission factors are based on the carbon content of the fuel and assume 100% oxidation of the fuel |  | CO2
1.A.3.b.ii |  | Road transport, light duty vehicles | Table_3-12_03 | Tier 1 emission factor | All vehicles type | LPG2 |  | NA | CO2 | 3.017 | kg/kg fuel | 0 | 0 | CO2 emission factors are based on the carbon content of the fuel and assume 100% oxidation of the fuel |  | CO2
1.A.3.b.iv | motorbikes | Road transport, mopeds & motorcycles | Table_3-12_03 | Tier 1 emission factor | All vehicles type | LPG2 |  | NA | CO2 | 3.017 | kg/kg fuel | 0 | 0 | CO2 emission factors are based on the carbon content of the fuel and assume 100% oxidation of the fuel |  | CO2
1.A.3.b.i | LDV | Road transport, passenger cars | Table_3-12_03 | Tier 1 emission factor | All vehicles type | LPG2 |  | NA | CO2 | 3.017 | kg/kg fuel | 0 | 0 | CO2 emission factors are based on the carbon content of the fuel and assume 100% oxidation of the fuel |  | CO2
1.A.3.b.iii | HDV | Road transport, heavy duty vehicles | Table_3-12_06 | Tier 1 emission factor | All vehicles type | E10 4 |  | NA | CO2 | 3.061 | kg/kg fuel | 0 | 0 | CO2 emission factors are based on the carbon content of the fuel and assume 100% oxidation of the fuel |  | CO2
1.A.3.b.ii |  | Road transport, light duty vehicles | Table_3-12_06 | Tier 1 emission factor | All vehicles type | E10 4 |  | NA | CO2 | 3.061 | kg/kg fuel | 0 | 0 | CO2 emission factors are based on the carbon content of the fuel and assume 100% oxidation of the fuel |  | CO2
1.A.3.b.iv | motorbikes | Road transport, mopeds & motorcycles | Table_3-12_06 | Tier 1 emission factor | All vehicles type | E10 4 |  | NA | CO2 | 3.061 | kg/kg fuel | 0 | 0 | CO2 emission factors are based on the carbon content of the fuel and assume 100% oxidation of the fuel |  | CO2
1.A.3.b.i | LDV | Road transport, passenger cars | Table_3-12_06 | Tier 1 emission factor | All vehicles type | E10 4 |  | NA | CO2 | 3.061 | kg/kg fuel | 0 | 0 | CO2 emission factors are based on the carbon content of the fuel and assume 100% oxidation of the fuel |  | CO2
1.A.3.b.iii | HDV | Road transport, heavy duty vehicles | Table_3-12_05 | Tier 1 emission factor | All vehicles type | E5 4 |  | NA | CO2 | 3.125 | kg/kg fuel | 0 | 0 | CO2 emission factors are based on the carbon content of the fuel and assume 100% oxidation of the fuel |  | CO2
1.A.3.b.ii |  | Road transport, light duty vehicles | Table_3-12_05 | Tier 1 emission factor | All vehicles type | E5 4 |  | NA | CO2 | 3.125 | kg/kg fuel | 0 | 0 | CO2 emission factors are based on the carbon content of the fuel and assume 100% oxidation of the fuel |  | CO2
1.A.3.b.iv | motorbikes | Road transport, mopeds & motorcycles | Table_3-12_05 | Tier 1 emission factor | All vehicles type | E5 4 |  | NA | CO2 | 3.125 | kg/kg fuel | 0 | 0 | CO2 emission factors are based on the carbon content of the fuel and assume 100% oxidation of the fuel |  | CO2
1.A.3.b.i | LDV | Road transport, passenger cars | Table_3-12_05 | Tier 1 emission factor | All vehicles type | E5 4 |  | NA | CO2 | 3.125 | kg/kg fuel | 0 | 0 | CO2 emission factors are based on the carbon content of the fuel and assume 100% oxidation of the fuel |  | CO2
1.A.3.b.iii | HDV | Road transport, heavy duty vehicles | Table_3-12_02 | Tier 1 emission factor | All vehicles type | Diesel |  | NA | CO2 | 3.14 | kg/kg fuel | 0 | 0 | CO2 emission factors are based on the carbon content of the fuel and assume 100% oxidation of the fuel |  | CO2
1.A.3.b.ii |  | Road transport, light duty vehicles | Table_3-12_02 | Tier 1 emission factor | All vehicles type | Diesel |  | NA | CO2 | 3.14 | kg/kg fuel | 0 | 0 | CO2 emission factors are based on the carbon content of the fuel and assume 100% oxidation of the fuel |  | CO2
1.A.3.b.iv | motorbikes | Road transport, mopeds & motorcycles | Table_3-12_02 | Tier 1 emission factor | All vehicles type | Diesel |  | NA | CO2 | 3.14 | kg/kg fuel | 0 | 0 | CO2 emission factors are based on the carbon content of the fuel and assume 100% oxidation of the fuel | petroleum diesel | CO2
1.A.3.b.iv | motorbikes | Road transport, mopeds & motorcycles | Table_3-12_02 | Tier 1 emission factor | All vehicles type | Diesel |  | NA | CO2 | 3.14 | kg/kg fuel | 0 | 0 | CO2 emission factors are based on the carbon content of the fuel and assume 100% oxidation of the fuel | petroleum diesel | CO2
1.A.3.b.i | LDV | Road transport, passenger cars | Table_3-12_02 | Tier 1 emission factor | All vehicles type | Diesel |  | NA | CO2 | 3.14 | kg/kg fuel | 0 | 0 | CO2 emission factors are based on the carbon content of the fuel and assume 100% oxidation of the fuel |  | CO2
1.A.3.b.iii | HDV | Road transport, heavy duty vehicles | Table_3-12_01 | Tier 1 emission factor | All vehicles type | Petrol |  | NA | CO2 | 3.18 | kg/kg fuel | 0 | 0 | CO2 emission factors are based on the carbon content of the fuel and assume 100% oxidation of the fuel |  | CO2
1.A.3.b.ii |  | Road transport, light duty vehicles | Table_3-12_01 | Tier 1 emission factor | All vehicles type | Petrol |  | NA | CO2 | 3.18 | kg/kg fuel | 0 | 0 | CO2 emission factors are based on the carbon content of the fuel and assume 100% oxidation of the fuel |  | CO2
1.A.3.b.iv | motorbikes | Road transport, mopeds & motorcycles | Table_3-12_01 | Tier 1 emission factor | All vehicles type | Petrol |  | NA | CO2 | 3.18 | kg/kg fuel | 0 | 0 | CO2 emission factors are based on the carbon content of the fuel and assume 100% oxidation of the fuel | petroleum gasoline | CO2
1.A.3.b.iv | motorbikes | Road transport, mopeds & motorcycles | Table_3-12_01 | Tier 1 emission factor | All vehicles type | Petrol |  | NA | CO2 | 3.18 | kg/kg fuel | 0 | 0 | CO2 emission factors are based on the carbon content of the fuel and assume 100% oxidation of the fuel | petroleum gasoline | CO2
1.A.3.b.i | LDV | Road transport, passenger cars | Table_3-12_01 | Tier 1 emission factor | All vehicles type | Petrol |  | NA | CO2 | 3.18 | kg/kg fuel | 0 | 0 | CO2 emission factors are based on the carbon content of the fuel and assume 100% oxidation of the fuel |  | CO2
1.B.2.a.iv |  | Fugitive emissions oil: Refining / storage | Table_3-4 | Tier 2 emission factor | Fluid coking units | NA |  |  | Ni | 0.57 | g/m3 fresh feed | 0.2 | 2 | CONCAWE (2015)
1.B.2.c |  | Venting and flaring | Table_3-4 | Tier 2 emission factor |  | NA |  |  | PM10 | 0.89 | g/GJ | 0.3 | 3 | CONCAWE (2015) |  | PM10
1.B.2.a.iv |  | Fugitive emissions oil: Refining / storage | Table_3-4 | Tier 2 emission factor | Fluid coking units | NA |  |  | As | 2.2 | g/m3 fresh feed | 1 | 6 | CONCAWE (2015)
1.B.2.a.iv |  | Fugitive emissions oil: Refining / storage | Table_3-3 | Tier 2 emission factor | Catalytic reforming units | NA |  |  | SOx | 4 | g/m3 feed | 2 | 10 | CONCAWE (2015) |  | SOx
1.A.1.b |  | Petroleum refining | Table_4-4 | Tier 2 emission factor | Process Furnaces, Heaters and Boilers | Residual Oil (Refinery Fuel Oil) |  | NA | CO | 12.1 | g/GJ | 7.3 | 17 | Concawe (2015) | heavy or residual fuel oil | CO
1.B.2.a.v |  | Distribution of oil products | Table_3-5 | Tier 2 emission factor | Rail tanker | NA |  |  | NMVOC | 11 | g/m3 throughput/kPa TVP | 6 | 22 | CONCAWE (2015) |  | VOC
1.B.2.a.v |  | Distribution of oil products | Table_3-4 | Tier 2 emission factor | Road tanker, bottom or top loading. Vapour balancing (Stage IB) during previous off-loading | NA |  |  | NMVOC | 23 | g/m3 throughput/kPa TVP | 14 | 32 | CONCAWE (2015) |  | VOC
1.B.2.a.v |  | Distribution of oil products | Table_3-10 | Tier 2 emission factor | Automobile refuelling with no emission controls in operation | NA |  |  | NMVOC | 37 | g/m3 throughput/kPa TVP | 22 | 52 | CONCAWE (2015) |  | VOC
1.B.2.a.iv |  | Fugitive emissions oil: Refining / storage | Table_3-3 | Tier 2 emission factor | Catalytic reforming units | NA |  |  | CO | 42 | g/m3 feed | 10 | 100 | CONCAWE (2015) |  | CO
1.B.2.a.iv |  | Fugitive emissions oil: Refining / storage | Table_3-5 | Tier 2 emission factor | Two-staged sulphur recovery operations | NA |  |  | SOx | 140 | kg/Mg sulphur produced | 50 | 400 | CONCAWE (2015) |  | SOx
1.B.2.a.iv |  | Fugitive emissions oil: Refining / storage | Table_3-4 | Tier 2 emission factor | Fluid coking units | NA |  |  | Hg | 0.03 | g/m3 fresh feed | 0.01 | 0.1 | CONCAWE (2015)
1.B.2.a.iv |  | Fugitive emissions oil: Refining / storage | Table_3-4 | Tier 2 emission factor | Fluid coking units | NA |  |  | Se | 0.03 | g/m3 fresh feed | 0.01 | 0.1 | CONCAWE (2015)
1.B.2.a.iv |  | Fugitive emissions oil: Refining / storage | Table_3-4 | Tier 2 emission factor | Fluid coking units | NA |  |  | Pb | 0.045 | g/m3 fresh feed | 0.02 | 0.2 | CONCAWE (2015)
1.B.2.a.iv |  | Fugitive emissions oil: Refining / storage | Table_3-4 | Tier 2 emission factor | Fluid coking units | NA |  |  | Zn | 0.045 | g/m3 fresh feed | 0.02 | 0.2 | CONCAWE (2015)
1.B.2.a.iv |  | Fugitive emissions oil: Refining / storage | Table_3-4 | Tier 2 emission factor | Fluid coking units | NA |  |  | NMVOC | 0.046 | kg/m3 fresh feed | 0.02 | 0.2 | CONCAWE (2015) |  | VOC
1.B.2.a.iv |  | Fugitive emissions oil: Refining / storage | Table_3-4 | Tier 2 emission factor | Fluid coking units | NA |  |  | Cu | 0.015 | g/m3 fresh feed | 0.01 | 0.6 | CONCAWE (2015)
1.B.2.c |  | Venting and flaring | Table_3-4 | Tier 2 emission factor |  | NA |  |  | SOx | 2 | g/(g of S in gas flared) | 1.6 | 2.4 | CONCAWE (2015) |  | SOx
1.B.2.a.iv |  | Fugitive emissions oil: Refining / storage | Table_3-4 | Tier 2 emission factor | Fluid coking units | NA |  |  | PM10 | 0.77 | kg/m3 fresh feed | 0.3 | 2.5 | CONCAWE (2015) |  | PM10
1.B.2.c |  | Venting and flaring | Table_3-4 | Tier 2 emission factor |  | NA |  |  | Benzo(k)fluoranthene | 0.63 | ug/GJ | 0.126 | 3.15 | CONCAWE (2015)
1.B.2.c |  | Venting and flaring | Table_3-4 | Tier 2 emission factor |  | NA |  |  | Indeno(1,2,3-cd)pyrene | 0.63 | ug/GJ | 0.126 | 3.15 | CONCAWE (2015)
1.B.2.c |  | Venting and flaring | Table_3-4 | Tier 2 emission factor |  | NA |  |  | Benzo(a)pyrene | 0.67 | ug/GJ | 0.134 | 3.35 | CONCAWE (2015)
1.B.2.c |  | Venting and flaring | Table_3-4 | Tier 2 emission factor |  | NA |  |  | Benzo(b)fluoranthene | 1.14 | ug/GJ | 0.228 | 5.7 | CONCAWE (2015)
1.B.2.c |  | Venting and flaring | Table_3-4 | Tier 2 emission factor |  | NA |  |  | NMVOC | 0.005 | g/(g of NMVOC in gas flared) | 0.003 | 0.01 | CONCAWE (2015) * |  | VOC
1.B.2.a.iv |  | Fugitive emissions oil: Refining / storage | Table_3-3 | Tier 2 emission factor | Catalytic reforming units | NA |  |  | PCDD/F | 0.019 | μg/m3 fresh feed | 0.0019 | 0.19 | CONCAWE (2015)*
1.B.2.c |  | Venting and flaring | Table_3-4 | Tier 2 emission factor |  | NA |  |  | Se | 1.56 | mg/GJ | 1.1 | 2 | CONCAWE (2016)
1.B.2.c |  | Venting and flaring | Table_3-4 | Tier 2 emission factor |  | NA |  |  | Zn | 17 | mg/GJ | 12 | 22 | CONCAWE (2016)
1.B.2.c |  | Venting and flaring | Table_3-4 | Tier 2 emission factor |  | NA |  |  | As | 0.352 | mg/GJ | 0.3 | 0.4 | CONCAWE (2016)
1.B.2.c |  | Venting and flaring | Table_3-4 | Tier 2 emission factor |  | NA |  |  | Hg | 0.372 | mg/GJ | 0.2 | 0.5 | CONCAWE (2016)
1.B.2.c |  | Venting and flaring | Table_3-4 | Tier 2 emission factor |  | NA |  |  | Cr | 6.69 | mg/GJ | 0.3 | 13.1 | CONCAWE (2016)
1.B.2.c |  | Venting and flaring | Table_3-4 | Tier 2 emission factor |  | NA |  |  | Ni | 7.37 | mg/GJ | 1.6 | 13.1 | CONCAWE (2016)
1.B.2.c |  | Venting and flaring | Table_3-4 | Tier 2 emission factor |  | NA |  |  | Pb | 1.61 | mg/GJ | 1.2 | 2.1 | CONCAWE (2016)
1.B.2.c |  | Venting and flaring | Table_3-4 | Tier 2 emission factor |  | NA |  |  | Cd | 2.19 | mg/GJ | 0.6 | 3.8 | CONCAWE (2016)
1.B.2.c |  | Venting and flaring | Table_3-4 | Tier 2 emission factor |  | NA |  |  | Cu | 3.29 | mg/GJ | 2.4 | 4.2 | CONCAWE (2016)
1.A.1.b |  | Petroleum refining | Table_4-4 | Tier 2 emission factor | Process Furnaces, Heaters and Boilers | Residual Oil (Refinery Fuel Oil) |  | NA | Se | 1.56 | mg/GJ | 1.1 | 2 | Concawe Report 9/16 | heavy or residual fuel oil
1.A.1.b |  | Petroleum refining | Table_4-4 | Tier 2 emission factor | Process Furnaces, Heaters and Boilers | Residual Oil (Refinery Fuel Oil) |  | NA | Zn | 17 | mg/GJ | 12 | 22 | Concawe Report 9/16 | heavy or residual fuel oil
1.A.1.b |  | Petroleum refining | Table_4-4 | Tier 2 emission factor | Process Furnaces, Heaters and Boilers | Residual Oil (Refinery Fuel Oil) |  | NA | As | 0.352 | mg/GJ | 0.3 | 0.4 | Concawe Report 9/16 | heavy or residual fuel oil
1.A.1.b |  | Petroleum refining | Table_4-4 | Tier 2 emission factor | Process Furnaces, Heaters and Boilers | Residual Oil (Refinery Fuel Oil) |  | NA | Hg | 0.372 | mg/GJ | 0.2 | 0.5 | Concawe Report 9/16 | heavy or residual fuel oil
1.A.1.b |  | Petroleum refining | Table_4-4 | Tier 2 emission factor | Process Furnaces, Heaters and Boilers | Residual Oil (Refinery Fuel Oil) |  | NA | Cr | 6.69 | mg/GJ | 0.3 | 13.1 | Concawe Report 9/16 | heavy or residual fuel oil
1.A.1.b |  | Petroleum refining | Table_4-4 | Tier 2 emission factor | Process Furnaces, Heaters and Boilers | Residual Oil (Refinery Fuel Oil) |  | NA | Ni | 7.37 | mg/GJ | 1.6 | 13.1 | Concawe Report 9/16 | heavy or residual fuel oil
1.A.1.b |  | Petroleum refining | Table_4-4 | Tier 2 emission factor | Process Furnaces, Heaters and Boilers | Residual Oil (Refinery Fuel Oil) |  | NA | Pb | 1.61 | mg/GJ | 1.2 | 2.1 | Concawe Report 9/16 | heavy or residual fuel oil
1.A.1.b |  | Petroleum refining | Table_4-4 | Tier 2 emission factor | Process Furnaces, Heaters and Boilers | Residual Oil (Refinery Fuel Oil) |  | NA | Cd | 2.19 | mg/GJ | 0.6 | 3.8 | Concawe Report 9/16 | heavy or residual fuel oil
1.A.1.b |  | Petroleum refining | Table_4-4 | Tier 2 emission factor | Process Furnaces, Heaters and Boilers | Residual Oil (Refinery Fuel Oil) |  | NA | Cu | 3.29 | mg/GJ | 2.4 | 4.2 | Concawe Report 9/16 | heavy or residual fuel oil
1.A.4.c.iii |  | Agriculture / forestry / fishing: National fishing | Table_3-2 | Tier 1 emission factor | NA | Marine diesel oil/marine gas oil (MDO/MGO) |  | NA | PCB | 0.038 | mg/tonne fuel |  |  | Cooper (2005) | petroleum
1.A.3.d.i |  | International navigation | Table_3-2 | Tier 1 emission factor | NA | Marine diesel oil/marine gas oil (MDO/MGO) |  | NA | PCB | 0.038 | mg/tonne fuel |  |  | Cooper (2005) | petroleum
1.A.3.d.ii |  | National navigation | Table_3-2 | Tier 1 emission factor | NA | Marine diesel oil/marine gas oil (MDO/MGO) |  | NA | PCB | 0.038 | mg/tonne fuel |  |  | Cooper (2005) | petroleum
1.A.5.b |  | Other, mobile (including military, land based and recreational boats) | Table_3-2 | Tier 1 emission factor | NA | Marine diesel oil/marine gas oil (MDO/MGO) |  | NA | PCB | 0.038 | mg/tonne fuel |  |  | Cooper (2005) | petroleum
1.A.4.c.iii |  | Agriculture / forestry / fishing: National fishing | Table_3-2 | Tier 1 emission factor | NA | Marine diesel oil/marine gas oil (MDO/MGO) |  | NA | HCB | 0.08 | mg/tonne fuel |  |  | Cooper (2005) | petroleum
1.A.3.d.i |  | International navigation | Table_3-2 | Tier 1 emission factor | NA | Marine diesel oil/marine gas oil (MDO/MGO) |  | NA | HCB | 0.08 | mg/tonne fuel |  |  | Cooper (2005) | petroleum
1.A.3.d.ii |  | National navigation | Table_3-2 | Tier 1 emission factor | NA | Marine diesel oil/marine gas oil (MDO/MGO) |  | NA | HCB | 0.08 | mg/tonne fuel |  |  | Cooper (2005) | petroleum
1.A.5.b |  | Other, mobile (including military, land based and recreational boats) | Table_3-2 | Tier 1 emission factor | NA | Marine diesel oil/marine gas oil (MDO/MGO) |  | NA | HCB | 0.08 | mg/tonne fuel |  |  | Cooper (2005) | petroleum
1.A.4.c.iii |  | Agriculture / forestry / fishing: National fishing | Table_3-1 | Tier 1 emission factor | NA | Bunker Fuel Oil |  | NA | HCB | 0.14 | mg/tonne fuel |  |  | Cooper (2005)
1.A.3.d.i |  | International navigation | Table_3-1 | Tier 1 emission factor | NA | Bunker Fuel Oil |  | NA | HCB | 0.14 | mg/tonne fuel |  |  | Cooper (2005)
1.A.3.d.ii |  | National navigation | Table_3-1 | Tier 1 emission factor | NA | Bunker Fuel Oil |  | NA | HCB | 0.14 | mg/tonne fuel |  |  | Cooper (2005)
1.A.5.b |  | Other, mobile (including military, land based and recreational boats) | Table_3-1 | Tier 1 emission factor | NA | Bunker Fuel Oil |  | NA | HCB | 0.14 | mg/tonne fuel |  |  | Cooper (2005)
1.A.4.c.iii |  | Agriculture / forestry / fishing: National fishing | Table_3-1 | Tier 1 emission factor | NA | Bunker Fuel Oil |  | NA | PCB | 0.57 | mg/tonne fuel |  |  | Cooper (2005)
1.A.3.d.i |  | International navigation | Table_3-1 | Tier 1 emission factor | NA | Bunker Fuel Oil |  | NA | PCB | 0.57 | mg/tonne fuel |  |  | Cooper (2005)
1.A.3.d.ii |  | National navigation | Table_3-1 | Tier 1 emission factor | NA | Bunker Fuel Oil |  | NA | PCB | 0.57 | mg/tonne fuel |  |  | Cooper (2005)
1.A.5.b |  | Other, mobile (including military, land based and recreational boats) | Table_3-1 | Tier 1 emission factor | NA | Bunker Fuel Oil |  | NA | PCB | 0.57 | mg/tonne fuel |  |  | Cooper (2005)
1.A.4.c.iii |  | Agriculture / forestry / fishing: National fishing | Table_3-2 | Tier 1 emission factor | NA | Marine diesel oil/marine gas oil (MDO/MGO) |  | NA | PCDD/F | 0.13 | ug I-TEQ/tonne |  |  | Cooper (2005) | petroleum
1.A.3.d.i |  | International navigation | Table_3-2 | Tier 1 emission factor | NA | Marine diesel oil/marine gas oil (MDO/MGO) |  | NA | PCDD/F | 0.13 | ug I-TEQ/tonne |  |  | Cooper (2005) | petroleum
1.A.3.d.ii |  | National navigation | Table_3-2 | Tier 1 emission factor | NA | Marine diesel oil/marine gas oil (MDO/MGO) |  | NA | PCDD/F | 0.13 | ug I-TEQ/tonne |  |  | Cooper (2005) | petroleum
1.A.5.b |  | Other, mobile (including military, land based and recreational boats) | Table_3-2 | Tier 1 emission factor | NA | Marine diesel oil/marine gas oil (MDO/MGO) |  | NA | PCDD/F | 0.13 | ug I-TEQ/tonne |  |  | Cooper (2005) | petroleum
1.A.4.c.iii |  | Agriculture / forestry / fishing: National fishing | Table_3-1 | Tier 1 emission factor | NA | Bunker Fuel Oil |  | NA | PCDD/F | 0.47 | ug I-TEQ/tonne fuel |  |  | Cooper (2005)
1.A.3.d.i |  | International navigation | Table_3-1 | Tier 1 emission factor | NA | Bunker Fuel Oil |  | NA | PCDD/F | 0.47 | ug I-TEQ/tonne fuel |  |  | Cooper (2005)
1.A.3.d.ii |  | National navigation | Table_3-1 | Tier 1 emission factor | NA | Bunker Fuel Oil |  | NA | PCDD/F | 0.47 | ug I-TEQ/tonne fuel |  |  | Cooper (2005)
1.A.5.b |  | Other, mobile (including military, land based and recreational boats) | Table_3-1 | Tier 1 emission factor | NA | Bunker Fuel Oil |  | NA | PCDD/F | 0.47 | ug I-TEQ/tonne fuel |  |  | Cooper (2005)
1.A.2.b |  | Non-ferrous metals | Table_3-22 | Tier 2 emission factor | Alumina | Gas/Oil |  | NA | CO | 135 | g/tonne | 55 | 330 | CORINAIR (1990) |  | CO
1.A.2.b |  | Non-ferrous metals | Table_3-22 | Tier 2 emission factor | Alumina | Gas/Oil |  | NA | NOx | 945 | g/tonne | 660 | 1350 | CORINAIR (1990) |  | NOx
1.A.2.b |  | Non-ferrous metals | Table_3-22 | Tier 2 emission factor | Alumina | Gas/Oil |  | NA | SOx | 637 | g/tonne | 88 | 4610 | CORINAIR (1990) |  | SOx
1.B.2.a.i |  | Exploration production, transport | Table_3-7 | Tier 2 emission factor | Facilities producing oil only | NA |  |  | NMVOC | 0.1 | kg/Mg oil | 0.045 | 0.2 | CORINAIR (1990) |  | VOC
1.B.2.a.i |  | Exploration production, transport | Table_3-9 | Tier 2 emission factor | Facilities producing gas only | NA |  |  | NMVOC | 0.1 | g/m3 gas | 0.0005 | 6.2 | CORINAIR (1990) |  | VOC
1.B.2.a.i |  | Exploration production, transport | Table_3-10 | Tier 2 emission factor | Facilities producing gas only | NA |  |  | NMVOC | 0.1 | g/m3 gas | 0.0045 | 6.2 | CORINAIR (1990) |  | VOC
1.B.2.a.i |  | Exploration production, transport | Table_3-8 | Tier 2 emission factor | Facilities producing oil only | NA |  |  | NMVOC | 0.4 | kg/Mg oil | 0.0455 | 6.4 | CORINAIR (1990) |  | VOC
2.G |  | Other product use | Table_3-15 | Tier 2 emission factor | Other, Tobacco combustion | NA |  | EU-28 | Benzo(b)fluoranthene | 0.045 | g/Mg tobacco | 0.023 | 0.09 | Data on sidestream and mainstream smoke are calculated from Daher et al. (2010) tables 1 and 2
2.G |  | Other product use | Table_3-15 | Tier 2 emission factor | Other, Tobacco combustion | NA |  | EU-28 | Benzo(k)fluoranthene | 0.045 | g/Mg tobacco | 0.023 | 0.09 | Data on sidestream and mainstream smoke are calculated from Daher et al. (2010) tables 1 and 2
2.G |  | Other product use | Table_3-15 | Tier 2 emission factor | Other, Tobacco combustion | NA |  | EU-28 | Indeno(1,2,3-cd)pyrene | 0.045 | g/Mg tobacco | 0.023 | 0.09 | Data on sidestream and mainstream smoke are calculated from Daher et al. (2010) tables 1 and 2
2.G |  | Other product use | Table_3-15 | Tier 2 emission factor | Other, Tobacco combustion | NA |  | EU-28 | Benzo(a)pyrene | 0.111 | g/Mg tobacco | 0.06 | 0.22 | Data on sidestream and mainstream smoke are calculated from Daher et al. (2010) tables 1 and 2
1.A.1.a | Electricity | Public electricity and heat production | Table_3-9 | Tier 1 emission factor |  | Biogas |  | NA | NMVOC | 10 | g/GJ | 3 | 18 | DBFZ (2011) |  | VOC
1.A.1.a | Electricity | Public electricity and heat production | Table_3-9 | Tier 1 emission factor |  | Biogas |  | NA | SOx | 10.8 | g/GJ | 32 | 182 | DBFZ (2011) |  | SOx
1.A.1.a | Electricity | Public electricity and heat production | Table_3-9 | Tier 1 emission factor |  | Biogas |  | NA | CO | 156 | g/GJ | 97 | 255 | DBFZ (2011) |  | CO
1.A.1.a | Electricity | Public electricity and heat production | Table_3-9 | Tier 1 emission factor |  | Biogas |  | NA | NOx | 198 | g/GJ | 28 | 582 | DBFZ (2011) |  | NOx
1.A.1.a | Electricity | Public electricity and heat production | Table_3-9 | Tier 1 emission factor |  | Biogas |  | NA | NH3 | 0.23 | g/GJ |  |  | DBFZ (2011)
1.A.4.b.i | Buildings | Residential plants | Table_3-44 | Tier 2 emission factor | Pellet stoves and boilers | Wood |  | NA | NH3 | 1 | g/GJ | 0.02 | 5 | DBFZ (2023) | Biomass
1.A.4.c.i |  | Agriculture / forestry / fishing: Stationary | Table_3-10 | Tier 1 emission factor | NA | Biomass |  | NA | NH3 | 1 | g/GJ | 0.1 | 8 | DBFZ (2023) | Biomass
1.A.4.a.i | Buildings | Commercial / institutional: stationary | Table_3-10 | Tier 1 emission factor | NA | Biomass |  | NA | NH3 | 1 | g/GJ | 0.1 | 8 | DBFZ (2023) | Biomass
1.A.5.a | Buildings | Other, stationary (including military) | Table_3-10 | Tier 1 emission factor | NA | Biomass |  | NA | NH3 | 1 | g/GJ | 0.1 | 8 | DBFZ (2023) | Biomass
1.A.4.c.i |  | Agriculture / forestry / fishing: Stationary | Table_3-48 | Tier 2 emission factor | Wood combustion <1MW - Automatic Boilers | Wood |  | NA | NH3 | 1 | g/GJ | 0.1 | 8 | DBFZ (2023) | Biomass
1.A.4.a.i | Buildings | Commercial / institutional: stationary | Table_3-48 | Tier 2 emission factor | Wood combustion <1MW - Automatic Boilers | Wood |  | NA | NH3 | 1 | g/GJ | 0.1 | 8 | DBFZ (2023) | Biomass
1.A.5.a | Buildings | Other, stationary (including military) | Table_3-48 | Tier 2 emission factor | Wood combustion <1MW - Automatic Boilers | Wood |  | NA | NH3 | 1 | g/GJ | 0.1 | 8 | DBFZ (2023) | Biomass
1.A.4.c.i |  | Agriculture / forestry / fishing: Stationary | Table_3-47 | Tier 2 emission factor | Wood combustion <1MW - Manual Boilers | Wood |  | NA | NH3 | 1 | g/GJ | 0.1 | 8 | DBFZ (2023) | Biomass
1.A.4.a.i | Buildings | Commercial / institutional: stationary | Table_3-47 | Tier 2 emission factor | Wood combustion <1MW - Manual Boilers | Wood |  | NA | NH3 | 1 | g/GJ | 0.1 | 8 | DBFZ (2023) | Biomass
1.A.5.a | Buildings | Other, stationary (including military) | Table_3-47 | Tier 2 emission factor | Wood combustion <1MW - Manual Boilers | Wood |  | NA | NH3 | 1 | g/GJ | 0.1 | 8 | DBFZ (2023) | Biomass
1.A.4.b.i | Buildings | Residential plants | Table_3-42 | Tier 2 emission factor | Advanced / ecolabelled stoves and boilers | Wood |  | NA | NH3 | 4 | g/GJ | 1 | 10 | DBFZ (2023) | Biomass
1.A.4.b.i | Buildings | Residential plants | Table_3-41 | Tier 2 emission factor | Energy efficient stoves | Wood |  | NA | NH3 | 8 | g/GJ | 1 | 19 | DBFZ (2023) | Biomass
1.A.4.b.i | Buildings | Residential plants | Table_3-6 | Tier 1 emission factor | NA | Biomass |  | NA | NH3 | 8 | g/GJ | 2 | 19 | DBFZ (2023) | Biomass
1.A.4.b.i | Buildings | Residential plants | Table_3-39 | Tier 2 emission factor | Open fireplaces | Wood |  | NA | NH3 | 8 | g/GJ | 2 | 19 | DBFZ (2023) | Biomass
1.A.4.b.i | Buildings | Residential plants | Table_3-40 | Tier 2 emission factor | Conventional stoves | Wood and similar wood waste |  | NA | NH3 | 8 | g/GJ | 2 | 19 | DBFZ (2023) | Biomass
1.A.1.b |  | Petroleum refining | Table_4-8 | Tier 2 emission factor | Process Furnaces, Heaters and Boilers | Natural Gas |  | NA | SOx | 0.244 | g/GJ | 0.03 | 0.458 | DBI (2014) |  | SOx
1.A.1.a | Electricity | Public electricity and heat production | Table_3-19 | Tier 2 emission factor | Gas Turbines | Gaseous Fuels |  | NA | SOx | 0.244 | g/GJ | 0.03 | 0.45 | DBI (2014), Fluxys (2009 - 2011) | natural gas peaker | SOx
1.A.4.b.i | Buildings | Residential plants | Table_3-4 | Tier 1 emission factor | NA | Gaseous Fuels |  | NA | As | 0.033 | mg/GJ | 0.027 | 0.0656 | DBI 2014 | natural gas
1.A.1.a | Electricity | Public electricity and heat production | Table_3-4 | Tier 1 emission factor | NA | Natural gas | EU Region | NA | SOx | 0.244 | g/GJ | 0.03 | 0.458 | DBI 2014 |  | SOx
1.A.4.b.i | Buildings | Residential plants | Table_3-44 | Tier 2 emission factor | Pellet stoves and boilers | Wood |  | NA | PM10 | 60 | g/GJ | 30 | 120 | Denier van der Gon et al. (2015) | Biomass | PM10
1.A.4.b.i | Buildings | Residential plants | Table_3-44 | Tier 2 emission factor | Pellet stoves and boilers | Wood |  | NA | PM2.5 | 60 | g/GJ | 30 | 120 | Denier van der Gon et al. (2015) | Biomass | PM25
1.A.4.b.i | Buildings | Residential plants | Table_3-44 | Tier 2 emission factor | Pellet stoves and boilers | Wood |  | NA | TSP | 62 | g/GJ | 31 | 124 | Denier van der Gon et al. (2015) | Biomass
1.A.4.b.i | Buildings | Residential plants | Table_3-49_01 | Tier 2 emission factor | Residential - Open fireplace | Wood |  | NA | BC | 24 | % of PM2.5 |  |  | Denier van der Gon et al. (2015) applied on EFs in Table 3.39 | Biomass | BC
1.A.4.b.i | Buildings | Residential plants | Table_3-49_01 | Tier 2 emission factor | Residential - Open fireplace | Wood |  | NA | PM2.5 | 240 | g/GJ |  |  | Denier van der Gon et al. (2015) applied on EFs in Table 3.39 | Biomass | PM25
1.A.4.b.i | Buildings | Residential plants | Table_3-49_01 | Tier 2 emission factor | Residential - Open fireplace | Wood |  | NA | PM10 | 260 | g/GJ |  |  | Denier van der Gon et al. (2015) applied on EFs in Table 3.39 | Biomass | PM10
1.A.4.b.i | Buildings | Residential plants | Table_3-49_01 | Tier 2 emission factor | Residential - Open fireplace | Wood |  | NA | TSP | 270 | g/GJ |  |  | Denier van der Gon et al. (2015) applied on EFs in Table 3.39 | Biomass
1.A.4.b.i | Buildings | Residential plants | Table_3-49_02 | Tier 2 emission factor | Residential - Conventional stoves | Wood |  | NA | BC | 53 | % of PM2.5 |  |  | Denier van der Gon et al. (2015) applied on EFs in Table 3.40 | Biomass | BC
1.A.4.b.i | Buildings | Residential plants | Table_3-49_02 | Tier 2 emission factor | Residential - Conventional stoves | Wood |  | NA | PM2.5 | 140 | g/GJ |  |  | Denier van der Gon et al. (2015) applied on EFs in Table 3.40 | Biomass | PM25
1.A.4.b.i | Buildings | Residential plants | Table_3-49_02 | Tier 2 emission factor | Residential - Conventional stoves | Wood |  | NA | PM10 | 160 | g/GJ |  |  | Denier van der Gon et al. (2015) applied on EFs in Table 3.40 | Biomass | PM10
1.A.4.b.i | Buildings | Residential plants | Table_3-49_02 | Tier 2 emission factor | Residential - Conventional stoves | Wood |  | NA | TSP | 200 | g/GJ |  |  | Denier van der Gon et al. (2015) applied on EFs in Table 3.40 | Biomass
1.A.4.b.i | Buildings | Residential plants | Table_3-49_03 | Tier 2 emission factor | Residential - High-efficiency stoves | Wood |  | NA | BC | 43 | % of PM2.5 |  |  | Denier van der Gon et al. (2015) applied on EFs in Table 3.41 | Biomass | BC
1.A.4.b.i | Buildings | Residential plants | Table_3-49_03 | Tier 2 emission factor | Residential - High-efficiency stoves | Wood |  | NA | PM2.5 | 140 | g/GJ |  |  | Denier van der Gon et al. (2015) applied on EFs in Table 3.41 | Biomass | PM25
1.A.4.b.i | Buildings | Residential plants | Table_3-49_03 | Tier 2 emission factor | Residential - High-efficiency stoves | Wood |  | NA | PM10 | 150 | g/GJ |  |  | Denier van der Gon et al. (2015) applied on EFs in Table 3.41 | Biomass | PM10
1.A.4.b.i | Buildings | Residential plants | Table_3-49_03 | Tier 2 emission factor | Residential - High-efficiency stoves | Wood |  | NA | TSP | 170 | g/GJ |  |  | Denier van der Gon et al. (2015) applied on EFs in Table 3.41 | Biomass
1.A.4.b.i | Buildings | Residential plants | Table_3-49_04 | Tier 2 emission factor | Residential - Advanced/ecolabelled stoves and boilers | Wood |  | NA | BC | 55 | % of PM2.5 |  |  | Denier van der Gon et al. (2015) applied on EFs in Table 3.42 | Biomass | BC
1.A.4.b.i | Buildings | Residential plants | Table_3-49_04 | Tier 2 emission factor | Residential - Advanced/ecolabelled stoves and boilers | Wood |  | NA | PM2.5 | 47 | g/GJ |  |  | Denier van der Gon et al. (2015) applied on EFs in Table 3.42 | Biomass | PM25
1.A.4.b.i | Buildings | Residential plants | Table_3-49_04 | Tier 2 emission factor | Residential - Advanced/ecolabelled stoves and boilers | Wood |  | NA | PM10 | 49 | g/GJ |  |  | Denier van der Gon et al. (2015) applied on EFs in Table 3.42 | Biomass | PM10
1.A.4.b.i | Buildings | Residential plants | Table_3-49_04 | Tier 2 emission factor | Residential - Advanced/ecolabelled stoves and boilers | Wood |  | NA | TSP | 54 | g/GJ |  |  | Denier van der Gon et al. (2015) applied on EFs in Table 3.42 | Biomass
1.A.4.b.i | Buildings | Residential plants | Table_3-49_05 | Tier 2 emission factor | Residential - Conventional boilers < 50 kW | Wood |  | NA | BC | 54 | % of PM2.5 |  |  | Denier van der Gon et al. (2015) applied on EFs in Table 3.43 | Biomass | BC
1.A.4.b.i | Buildings | Residential plants | Table_3-49_05 | Tier 2 emission factor | Residential - Conventional boilers < 50 kW | Wood |  | NA | PM2.5 | 140 | g/GJ |  |  | Denier van der Gon et al. (2015) applied on EFs in Table 3.43 | Biomass | PM25
1.A.4.b.i | Buildings | Residential plants | Table_3-49_05 | Tier 2 emission factor | Residential - Conventional boilers < 50 kW | Wood |  | NA | PM10 | 150 | g/GJ |  |  | Denier van der Gon et al. (2015) applied on EFs in Table 3.43 | Biomass | PM10
1.A.4.b.i | Buildings | Residential plants | Table_3-49_05 | Tier 2 emission factor | Residential - Conventional boilers < 50 kW | Wood |  | NA | TSP | 170 | g/GJ |  |  | Denier van der Gon et al. (2015) applied on EFs in Table 3.43 | Biomass
1.A.4.c.i |  | Agriculture / forestry / fishing: Stationary | Table_3-48 | Tier 2 emission factor | Wood combustion <1MW - Automatic Boilers | Wood |  | NA | PM2.5 | 37 | g/GJ | 18 | 74 | Denier van der Gon et al. (2015) applied on Johansson et al. (2004) | Biomass | PM25
1.A.4.a.i | Buildings | Commercial / institutional: stationary | Table_3-48 | Tier 2 emission factor | Wood combustion <1MW - Automatic Boilers | Wood |  | NA | PM2.5 | 37 | g/GJ | 18 | 74 | Denier van der Gon et al. (2015) applied on Johansson et al. (2004) | Biomass | PM25
1.A.5.a | Buildings | Other, stationary (including military) | Table_3-48 | Tier 2 emission factor | Wood combustion <1MW - Automatic Boilers | Wood |  | NA | PM2.5 | 37 | g/GJ | 18 | 74 | Denier van der Gon et al. (2015) applied on Johansson et al. (2004) | Biomass | PM25
1.A.4.c.i |  | Agriculture / forestry / fishing: Stationary | Table_3-45 | Tier 2 emission factor | Wood combustion >1MW – Boilers | Wood |  | NA | PM2.5 | 37 | g/GJ | 18 | 74 | Denier van der Gon et al. (2015) applied on Johansson et al. (2004) | Biomass | PM25
1.A.4.a.i | Buildings | Commercial / institutional: stationary | Table_3-45 | Tier 2 emission factor | Wood combustion >1MW – Boilers | Wood |  | NA | PM2.5 | 37 | g/GJ | 18 | 74 | Denier van der Gon et al. (2015) applied on Johansson et al. (2004) | Biomass | PM25
1.A.5.a | Buildings | Other, stationary (including military) | Table_3-45 | Tier 2 emission factor | Wood combustion >1MW – Boilers | Wood |  | NA | PM2.5 | 37 | g/GJ | 18 | 74 | Denier van der Gon et al. (2015) applied on Johansson et al. (2004) | Biomass | PM25
1.A.4.c.i |  | Agriculture / forestry / fishing: Stationary | Table_3-48 | Tier 2 emission factor | Wood combustion <1MW - Automatic Boilers | Wood |  | NA | PM10 | 38 | g/GJ | 19 | 76 | Denier van der Gon et al. (2015) applied on Johansson et al. (2004) | Biomass | PM10
1.A.4.a.i | Buildings | Commercial / institutional: stationary | Table_3-48 | Tier 2 emission factor | Wood combustion <1MW - Automatic Boilers | Wood |  | NA | PM10 | 38 | g/GJ | 19 | 76 | Denier van der Gon et al. (2015) applied on Johansson et al. (2004) | Biomass | PM10
1.A.5.a | Buildings | Other, stationary (including military) | Table_3-48 | Tier 2 emission factor | Wood combustion <1MW - Automatic Boilers | Wood |  | NA | PM10 | 38 | g/GJ | 19 | 76 | Denier van der Gon et al. (2015) applied on Johansson et al. (2004) | Biomass | PM10
1.A.4.c.i |  | Agriculture / forestry / fishing: Stationary | Table_3-45 | Tier 2 emission factor | Wood combustion >1MW – Boilers | Wood |  | NA | PM10 | 38 | g/GJ | 19 | 76 | Denier van der Gon et al. (2015) applied on Johansson et al. (2004) | Biomass | PM10
1.A.4.a.i | Buildings | Commercial / institutional: stationary | Table_3-45 | Tier 2 emission factor | Wood combustion >1MW – Boilers | Wood |  | NA | PM10 | 38 | g/GJ | 19 | 76 | Denier van der Gon et al. (2015) applied on Johansson et al. (2004) | Biomass | PM10
1.A.5.a | Buildings | Other, stationary (including military) | Table_3-45 | Tier 2 emission factor | Wood combustion >1MW – Boilers | Wood |  | NA | PM10 | 38 | g/GJ | 19 | 76 | Denier van der Gon et al. (2015) applied on Johansson et al. (2004) | Biomass | PM10
1.A.4.c.i |  | Agriculture / forestry / fishing: Stationary | Table_3-48 | Tier 2 emission factor | Wood combustion <1MW - Automatic Boilers | Wood |  | NA | TSP | 40 | g/GJ | 20 | 80 | Denier van der Gon et al. (2015) applied on Johansson et al. (2004) | Biomass
1.A.4.a.i | Buildings | Commercial / institutional: stationary | Table_3-48 | Tier 2 emission factor | Wood combustion <1MW - Automatic Boilers | Wood |  | NA | TSP | 40 | g/GJ | 20 | 80 | Denier van der Gon et al. (2015) applied on Johansson et al. (2004) | Biomass
1.A.5.a | Buildings | Other, stationary (including military) | Table_3-48 | Tier 2 emission factor | Wood combustion <1MW - Automatic Boilers | Wood |  | NA | TSP | 40 | g/GJ | 20 | 80 | Denier van der Gon et al. (2015) applied on Johansson et al. (2004) | Biomass
1.A.4.c.i |  | Agriculture / forestry / fishing: Stationary | Table_3-45 | Tier 2 emission factor | Wood combustion >1MW – Boilers | Wood |  | NA | TSP | 40 | g/GJ | 20 | 80 | Denier van der Gon et al. (2015) applied on Johansson et al. (2004) | Biomass
1.A.4.a.i | Buildings | Commercial / institutional: stationary | Table_3-45 | Tier 2 emission factor | Wood combustion >1MW – Boilers | Wood |  | NA | TSP | 40 | g/GJ | 20 | 80 | Denier van der Gon et al. (2015) applied on Johansson et al. (2004) | Biomass
1.A.5.a | Buildings | Other, stationary (including military) | Table_3-45 | Tier 2 emission factor | Wood combustion >1MW – Boilers | Wood |  | NA | TSP | 40 | g/GJ | 20 | 80 | Denier van der Gon et al. (2015) applied on Johansson et al. (2004) | Biomass
1.A.4.c.i |  | Agriculture / forestry / fishing: Stationary | Table_3-47 | Tier 2 emission factor | Wood combustion <1MW - Manual Boilers | Wood |  | NA | PM2.5 | 160 | g/GJ | 80 | 320 | Denier van der Gon et al. (2015) applied on Naturvårdsverket, Sweden | Biomass | PM25
1.A.4.a.i | Buildings | Commercial / institutional: stationary | Table_3-47 | Tier 2 emission factor | Wood combustion <1MW - Manual Boilers | Wood |  | NA | PM2.5 | 160 | g/GJ | 80 | 320 | Denier van der Gon et al. (2015) applied on Naturvårdsverket, Sweden | Biomass | PM25
1.A.5.a | Buildings | Other, stationary (including military) | Table_3-47 | Tier 2 emission factor | Wood combustion <1MW - Manual Boilers | Wood |  | NA | PM2.5 | 160 | g/GJ | 80 | 320 | Denier van der Gon et al. (2015) applied on Naturvårdsverket, Sweden | Biomass | PM25
1.A.4.c.i |  | Agriculture / forestry / fishing: Stationary | Table_3-47 | Tier 2 emission factor | Wood combustion <1MW - Manual Boilers | Wood |  | NA | PM10 | 163 | g/GJ | 81 | 326 | Denier van der Gon et al. (2015) applied on Naturvårdsverket, Sweden | Biomass | PM10
1.A.4.a.i | Buildings | Commercial / institutional: stationary | Table_3-47 | Tier 2 emission factor | Wood combustion <1MW - Manual Boilers | Wood |  | NA | PM10 | 163 | g/GJ | 81 | 326 | Denier van der Gon et al. (2015) applied on Naturvårdsverket, Sweden | Biomass | PM10
1.A.5.a | Buildings | Other, stationary (including military) | Table_3-47 | Tier 2 emission factor | Wood combustion <1MW - Manual Boilers | Wood |  | NA | PM10 | 163 | g/GJ | 81 | 326 | Denier van der Gon et al. (2015) applied on Naturvårdsverket, Sweden | Biomass | PM10
1.A.4.c.i |  | Agriculture / forestry / fishing: Stationary | Table_3-47 | Tier 2 emission factor | Wood combustion <1MW - Manual Boilers | Wood |  | NA | TSP | 170 | g/GJ | 85 | 340 | Denier van der Gon et al. (2015) applied on Naturvårdsverket, Sweden | Biomass
1.A.4.a.i | Buildings | Commercial / institutional: stationary | Table_3-47 | Tier 2 emission factor | Wood combustion <1MW - Manual Boilers | Wood |  | NA | TSP | 170 | g/GJ | 85 | 340 | Denier van der Gon et al. (2015) applied on Naturvårdsverket, Sweden | Biomass
1.A.5.a | Buildings | Other, stationary (including military) | Table_3-47 | Tier 2 emission factor | Wood combustion <1MW - Manual Boilers | Wood |  | NA | TSP | 170 | g/GJ | 85 | 340 | Denier van der Gon et al. (2015) applied on Naturvårdsverket, Sweden | Biomass
1.A.4.b.i | Buildings | Residential plants | Table_3-49_06 | Tier 2 emission factor | Residential - Pellet stoves and boilers (burning pellets) | Wood |  | NA | BC | 30 | % of PM2.5 |  |  | Denier van der Gon et al. (2015), for BC applied on Schmidl et al. (2011) | Biomass | BC
1.A.4.b.i | Buildings | Residential plants | Table_3-49_06 | Tier 2 emission factor | Residential - Pellet stoves and boilers (burning pellets) | Wood |  | NA | PM10 | 30 | g/GJ |  |  | Denier van der Gon et al. (2015), for BC applied on Schmidl et al. (2011) | Biomass | PM10
1.A.4.b.i | Buildings | Residential plants | Table_3-49_06 | Tier 2 emission factor | Residential - Pellet stoves and boilers (burning pellets) | Wood |  | NA | PM2.5 | 30 | g/GJ |  |  | Denier van der Gon et al. (2015), for BC applied on Schmidl et al. (2011) | Biomass | PM25
1.A.4.b.i | Buildings | Residential plants | Table_3-49_06 | Tier 2 emission factor | Residential - Pellet stoves and boilers (burning pellets) | Wood |  | NA | TSP | 32 | g/GJ |  |  | Denier van der Gon et al. (2015), for BC applied on Schmidl et al. (2011) | Biomass
1.A.3.c | Rail | Railways | Table_3-2 | Tier 2 emission factor | Line-haul locomotives | Gas Oil/Diesel |  | NA | CO2 | 3140 | kg/tonne | 3120 | 3160 | Derived from carbon balance | petroleum | CO2
1.A.3.c | Rail | Railways | Table_3-4 | Tier 2 emission factor | Rail Cars | Gas Oil/Diesel |  | NA | CO2 | 3140 | kg/tonne | 3120 | 3160 | Derived from carbon balance | petroleum | CO2
1.A.3.c | Rail | Railways | Table_3-3 | Tier 2 emission factor | Shunting locomotives | Gas Oil/Diesel |  | NA | CO2 | 3190 | kg/tonne | 726 | 5340 | Derived from carbon balance | petroleum | CO2
1.B.2.a.iv |  | Fugitive emissions oil: Refining / storage | Table_3-6 | Tier 2 emission factor | Diffuse emissions | NA |  |  | NMVOC | 0.11 | kg/Mg crude oil throughput | 0.04 | 0.5 | Derived from E-PRTR / EUROSTAT |  | VOC
1.A.4.c.i |  | Agriculture / forestry / fishing: Stationary | Table_3-27 | Tier 2 emission factor | Medium size (>1 MWth to <=50 MWth) boilers | Natural Gas |  | NA | CO | 30 | g/GJ | 15 | 30 | DGC (2009) |  | CO
1.A.4.a.i | Buildings | Commercial / institutional: stationary | Table_3-27 | Tier 2 emission factor | Medium size (>1 MWth to <=50 MWth) boilers | Natural Gas |  | NA | CO | 30 | g/GJ | 15 | 30 | DGC (2009) | natural gas | CO
1.A.5.a | Buildings | Other, stationary (including military) | Table_3-27 | Tier 2 emission factor | Medium size (>1 MWth to <=50 MWth) boilers | Natural Gas |  | NA | CO | 30 | g/GJ | 15 | 30 | DGC (2009) | natural gas | CO
1.A.4.b.i | Buildings | Residential plants | Table_3-16 | Tier 2 emission factor | Small (single household scale, capacity <=50 kWth) boilers | Natural Gas |  | NA | CO | 22 | g/GJ | 18 | 42 | DGC (2009) | natural gas | CO
1.A.4.b.i | Buildings | Residential plants | Table_3-13 | Tier 2 emission factor | Stoves, Fireplaces, Saunas and Outdoor Heaters | Natural Gas |  | NA | CO | 30 | g/GJ | 18 | 42 | DGC (2009) | natural gas | CO
1.A.4.c.i |  | Agriculture / forestry / fishing: Stationary | Table_3-27 | Tier 2 emission factor | Medium size (>1 MWth to <=50 MWth) boilers | Natural Gas |  | NA | NOx | 40 | g/GJ | 30 | 55 | DGC (2009) |  | NOx
1.A.4.a.i | Buildings | Commercial / institutional: stationary | Table_3-27 | Tier 2 emission factor | Medium size (>1 MWth to <=50 MWth) boilers | Natural Gas |  | NA | NOx | 40 | g/GJ | 30 | 55 | DGC (2009) | natural gas | NOx
1.A.5.a | Buildings | Other, stationary (including military) | Table_3-27 | Tier 2 emission factor | Medium size (>1 MWth to <=50 MWth) boilers | Natural Gas |  | NA | NOx | 40 | g/GJ | 30 | 55 | DGC (2009) | natural gas | NOx
1.A.4.b.i | Buildings | Residential plants | Table_3-16 | Tier 2 emission factor | Small (single household scale, capacity <=50 kWth) boilers | Natural Gas |  | NA | NOx | 42 | g/GJ | 25 | 59 | DGC (2009) | natural gas | NOx
1.A.4.b.i | Buildings | Residential plants | Table_3-13 | Tier 2 emission factor | Stoves, Fireplaces, Saunas and Outdoor Heaters | Natural Gas |  | NA | NOx | 60 | g/GJ | 36 | 84 | DGC (2009) | natural gas | NOx
1.A.4.c.i |  | Agriculture / forestry / fishing: Stationary | Table_3-27 | Tier 2 emission factor | Medium size (>1 MWth to <=50 MWth) boilers | Natural Gas |  | NA | SOx | 0.3 | g/GJ | 0.2 | 0.4 | DGC (2009) |  | SOx
1.A.4.a.i | Buildings | Commercial / institutional: stationary | Table_3-27 | Tier 2 emission factor | Medium size (>1 MWth to <=50 MWth) boilers | Natural Gas |  | NA | SOx | 0.3 | g/GJ | 0.2 | 0.4 | DGC (2009) | natural gas | SOx
1.A.5.a | Buildings | Other, stationary (including military) | Table_3-27 | Tier 2 emission factor | Medium size (>1 MWth to <=50 MWth) boilers | Natural Gas |  | NA | SOx | 0.3 | g/GJ | 0.2 | 0.4 | DGC (2009) | natural gas | SOx
1.A.4.b.i | Buildings | Residential plants | Table_3-16 | Tier 2 emission factor | Small (single household scale, capacity <=50 kWth) boilers | Natural Gas |  | NA | SOx | 0.3 | g/GJ | 0.18 | 0.42 | DGC (2009) | natural gas | SOx
1.A.4.b.i | Buildings | Residential plants | Table_3-13 | Tier 2 emission factor | Stoves, Fireplaces, Saunas and Outdoor Heaters | Natural Gas |  | NA | SOx | 0.3 | g/GJ | 0.18 | 0.42 | DGC (2009) | natural gas | SOx
1.A.4.c.i |  | Agriculture / forestry / fishing: Stationary | Table_3-27 | Tier 2 emission factor | Medium size (>1 MWth to <=50 MWth) boilers | Natural Gas |  | NA | NMVOC | 2 | g/GJ | 1.2 | 2.8 | DGC (2009) |  | VOC
1.A.4.a.i | Buildings | Commercial / institutional: stationary | Table_3-27 | Tier 2 emission factor | Medium size (>1 MWth to <=50 MWth) boilers | Natural Gas |  | NA | NMVOC | 2 | g/GJ | 1.2 | 2.8 | DGC (2009) | natural gas | VOC
1.A.5.a | Buildings | Other, stationary (including military) | Table_3-27 | Tier 2 emission factor | Medium size (>1 MWth to <=50 MWth) boilers | Natural Gas |  | NA | NMVOC | 2 | g/GJ | 1.2 | 2.8 | DGC (2009) | natural gas | VOC
3.B.1.a |  | Dairy cattle | Table_3-9 | Tier 2 Emission Factor | Dairy cattle | Solid | Housing |  | NH3 | 0.08 | kg NH3-N (AAP d)–1 |  |  | EAGER
3.B.1.b |  | Non-dairy cattle | Table_3-9 | Tier 2 Emission Factor | Non-dairy cattle (young cattle, beef cattle and suckling cows) | Solid | Housing |  | NH3 | 0.08 | kg NH3-N (AAP d)–1 |  |  | EAGER
3.B.4.g.i |  | Laying hens | Table_3-9 | Tier 2 Emission Factor | Laying hens (laying hens and parents) | Solid, can be stacked | Storage |  | NH3 | 0.08 | kg NH3-N (AAP d)–1 |  |  | EAGER
3.B.4.d |  | Goats | Table_3-9 | Tier 2 Emission Factor | Goats | Solid | Grazing/Outdoor |  | NH3 | 0.09 | kg NH3-N (AAP d)–1 |  |  | EAGER
3.B.2 |  | Sheep | Table_3-9 | Tier 2 Emission Factor | Sheep | Solid | Grazing/Outdoor |  | NH3 | 0.09 | kg NH3-N (AAP d)–1 |  |  | EAGER
3.B.1.a |  | Dairy cattle | Table_3-9 | Tier 2 Emission Factor | Dairy cattle, tied housing | Slurry | Housing |  | NH3 | 0.09 | kg NH3-N (AAP d)–1 |  |  | EAGER
3.B.1.a |  | Dairy cattle | Table_3-9 | Tier 2 Emission Factor | Dairy cattle, tied housing | Solid | Housing |  | NH3 | 0.09 | kg NH3-N (AAP d)–1 |  |  | EAGER
3.B.4.h |  | Other animals | Table_3-9 | Tier 2 Emission Factor | Fur animals | Solid | Storage |  | NH3 | 0.09 | kg NH3-N (AAP d)–1 |  |  | EAGER
3.B.3 |  | Swine | Table_3-9 | Tier 2 Emission Factor | ‘Swine’ (finishing pigs, 8–110 kg) | Slurry | Storage |  | NH3 | 0.11 | kg NH3-N (AAP d)–1 |  |  | EAGER
3.B.3 |  | Swine | Table_3-9 | Tier 2 Emission Factor | ‘Swine’ (sows and piglets to 8 kg) | Slurry | Storage |  | NH3 | 0.11 | kg NH3-N (AAP d)–1 |  |  | EAGER
3.B.1.a |  | Dairy cattle | Table_3-9 | Tier 2 Emission Factor | Dairy cattle | Slurry | Grazing/Outdoor |  | NH3 | 0.14 | kg NH3-N (AAP d)–1 |  |  | EAGER
3.B.1.a |  | Dairy cattle | Table_3-9 | Tier 2 Emission Factor | Dairy cattle, tied housing | Slurry | Grazing/Outdoor |  | NH3 | 0.14 | kg NH3-N (AAP d)–1 |  |  | EAGER
3.B.1.b |  | Non-dairy cattle | Table_3-9 | Tier 2 Emission Factor | Non-dairy cattle (young cattle, beef cattle and suckling cows) | Slurry | Grazing/Outdoor |  | NH3 | 0.14 | kg NH3-N (AAP d)–1 |  |  | EAGER
3.B.4.a |  | Buffalo | Table_3-9 | Tier 2 Emission Factor | Buffalo | Solid | Grazing/Outdoor |  | NH3 | 0.14 | kg NH3-N (AAP d)–1 |  |  | EAGER
3.B.1.a |  | Dairy cattle | Table_3-9 | Tier 2 Emission Factor | Dairy cattle | Solid | Grazing/Outdoor |  | NH3 | 0.14 | kg NH3-N (AAP d)–1 |  |  | EAGER
3.B.1.a |  | Dairy cattle | Table_3-9 | Tier 2 Emission Factor | Dairy cattle, tied housing | Solid | Grazing/Outdoor |  | NH3 | 0.14 | kg NH3-N (AAP d)–1 |  |  | EAGER
3.B.1.b |  | Non-dairy cattle | Table_3-9 | Tier 2 Emission Factor | Non-dairy cattle (young cattle, beef cattle and suckling cows) | Solid | Grazing/Outdoor |  | NH3 | 0.14 | kg NH3-N (AAP d)–1 |  |  | EAGER
3.B.4.g.i |  | Laying hens | Table_3-9 | Tier 2 Emission Factor | Laying hens (laying hens and parents) | Slurry, can be pumped | Storage |  | NH3 | 0.14 | kg NH3-N (AAP d)–1 |  |  | EAGER
3.B.4.g.iv |  | Other poultry | Table_3-9 | Tier 2 Emission Factor | Geese | Solid | Storage |  | NH3 | 0.16 | kg NH3-N (AAP d)–1 |  |  | EAGER
3.B.4.a |  | Buffalo | Table_3-9 | Tier 2 Emission Factor | Buffalo | Solid | Storage |  | NH3 | 0.17 | kg NH3-N (AAP d)–1 |  |  | EAGER
3.B.4.a |  | Buffalo | Table_3-9 | Tier 2 Emission Factor | Buffalo | Solid | Housing |  | NH3 | 0.2 | kg NH3-N (AAP d)–1 |  |  | EAGER
3.B.4.g.i |  | Laying hens | Table_3-9 | Tier 2 Emission Factor | Laying hens (laying hens and parents) | Solid, can be stacked | Housing |  | NH3 | 0.2 | kg NH3-N (AAP d)–1 |  |  | EAGER
3.B.4.g.ii |  | Broilers | Table_3-9 | Tier 2 Emission Factor | Broilers (broilers and parents) | Solid | Housing |  | NH3 | 0.21 | kg NH3-N (AAP d)–1 |  |  | EAGER
3.B.4.d |  | Goats | Table_3-9 | Tier 2 Emission Factor | Goats | Solid | Housing |  | NH3 | 0.22 | kg NH3-N (AAP d)–1 |  |  | EAGER
3.B.4.e |  | Horses | Table_3-9 | Tier 2 Emission Factor | Horses | Solid | Housing |  | NH3 | 0.22 | kg NH3-N (AAP d)–1 |  |  | EAGER
3.B.4.f |  | Mules and asses | Table_3-9 | Tier 2 Emission Factor | Mules and asses | Solid | Housing |  | NH3 | 0.22 | kg NH3-N (AAP d)–1 |  |  | EAGER
3.B.2 |  | Sheep | Table_3-9 | Tier 2 Emission Factor | Sheep | Solid | Housing |  | NH3 | 0.22 | kg NH3-N (AAP d)–1 |  |  | EAGER
3.B.3 |  | Swine | Table_3-9 | Tier 2 Emission Factor | ‘Swine’ (finishing pigs, 8–110 kg) | Solid | Housing |  | NH3 | 0.23 | kg NH3-N (AAP d)–1 |  |  | EAGER
3.B.1.a |  | Dairy cattle | Table_3-9 | Tier 2 Emission Factor | Dairy cattle | Slurry | Housing |  | NH3 | 0.24 | kg NH3-N (AAP d)–1 |  |  | EAGER
3.B.1.b |  | Non-dairy cattle | Table_3-9 | Tier 2 Emission Factor | Non-dairy cattle (young cattle, beef cattle and suckling cows) | Slurry | Housing |  | NH3 | 0.24 | kg NH3-N (AAP d)–1 |  |  | EAGER
3.B.3 |  | Swine | Table_3-9 | Tier 2 Emission Factor | ‘Swine’ (sows and piglets to 8 kg) | Solid | Housing |  | NH3 | 0.24 | kg NH3-N (AAP d)–1 |  |  | EAGER
3.B.4.g.iv |  | Other poultry | Table_3-9 | Tier 2 Emission Factor | Ducks | Solid | Housing |  | NH3 | 0.24 | kg NH3-N (AAP d)–1 |  |  | EAGER
3.B.4.g.iv |  | Other poultry | Table_3-9 | Tier 2 Emission Factor | Ducks | Solid | Storage |  | NH3 | 0.24 | kg NH3-N (AAP d)–1 |  |  | EAGER
3.B.4.g.iii |  | Turkeys | Table_3-9 | Tier 2 Emission Factor | Turkeys | Solid | Storage |  | NH3 | 0.24 | kg NH3-N (AAP d)–1 |  |  | EAGER
3.B.1.a |  | Dairy cattle | Table_3-9 | Tier 2 Emission Factor | Dairy cattle | Slurry | Storage |  | NH3 | 0.25 | kg NH3-N (AAP d)–1 |  |  | EAGER
3.B.1.a |  | Dairy cattle | Table_3-9 | Tier 2 Emission Factor | Dairy cattle, tied housing | Slurry | Storage |  | NH3 | 0.25 | kg NH3-N (AAP d)–1 |  |  | EAGER
3.B.1.b |  | Non-dairy cattle | Table_3-9 | Tier 2 Emission Factor | Non-dairy cattle (young cattle, beef cattle and suckling cows) | Slurry | Storage |  | NH3 | 0.25 | kg NH3-N (AAP d)–1 |  |  | EAGER
3.B.3 |  | Swine | Table_3-9 | Tier 2 Emission Factor | ‘Swine’ (finishing pigs, 8–110 kg) | Slurry | Housing |  | NH3 | 0.27 | kg NH3-N (AAP d)–1 |  |  | EAGER
3.B.4.h |  | Other animals | Table_3-9 | Tier 2 Emission Factor | Fur animals | Solid | Housing |  | NH3 | 0.27 | kg NH3-N (AAP d)–1 |  |  | EAGER
3.B.4.d |  | Goats | Table_3-9 | Tier 2 Emission Factor | Goats | Solid | Storage |  | NH3 | 0.28 | kg NH3-N (AAP d)–1 |  |  | EAGER
3.B.3 |  | Swine | Table_3-9 | Tier 2 Emission Factor | ‘Swine’ (sows and piglets to 8 kg) | Slurry | Spreading |  | NH3 | 0.29 | kg NH3-N (AAP d)–1 |  |  | EAGER
3.B.3 |  | Swine | Table_3-9 | Tier 2 Emission Factor | ‘Swine’ (finishing pigs, 8–110 kg) | Solid | Storage |  | NH3 | 0.29 | kg NH3-N (AAP d)–1 |  |  | EAGER
3.B.3 |  | Swine | Table_3-9 | Tier 2 Emission Factor | ‘Swine’ (sows and piglets to 8 kg) | Solid | Storage |  | NH3 | 0.29 | kg NH3-N (AAP d)–1 |  |  | EAGER
3.B.4.g.ii |  | Broilers | Table_3-9 | Tier 2 Emission Factor | Broilers (broilers and parents) | Solid | Storage |  | NH3 | 0.3 | kg NH3-N (AAP d)–1 |  |  | EAGER
3.B.1.a |  | Dairy cattle | Table_3-9 | Tier 2 Emission Factor | Dairy cattle | Solid | Storage |  | NH3 | 0.32 | kg NH3-N (AAP d)–1 |  |  | EAGER
3.B.1.a |  | Dairy cattle | Table_3-9 | Tier 2 Emission Factor | Dairy cattle, tied housing | Solid | Storage |  | NH3 | 0.32 | kg NH3-N (AAP d)–1 |  |  | EAGER
3.B.1.b |  | Non-dairy cattle | Table_3-9 | Tier 2 Emission Factor | Non-dairy cattle (young cattle, beef cattle and suckling cows) | Solid | Storage |  | NH3 | 0.32 | kg NH3-N (AAP d)–1 |  |  | EAGER
3.B.2 |  | Sheep | Table_3-9 | Tier 2 Emission Factor | Sheep | Solid | Storage |  | NH3 | 0.32 | kg NH3-N (AAP d)–1 |  |  | EAGER
3.B.4.e |  | Horses | Table_3-9 | Tier 2 Emission Factor | Horses | Solid | Grazing/Outdoor |  | NH3 | 0.35 | kg NH3-N (AAP d)–1 |  |  | EAGER
3.B.4.f |  | Mules and asses | Table_3-9 | Tier 2 Emission Factor | Mules and asses | Solid | Grazing/Outdoor |  | NH3 | 0.35 | kg NH3-N (AAP d)–1 |  |  | EAGER
3.B.3 |  | Swine | Table_3-9 | Tier 2 Emission Factor | ‘Swine’ (sows and piglets to 8 kg) | Slurry | Housing |  | NH3 | 0.35 | kg NH3-N (AAP d)–1 |  |  | EAGER
3.B.4.g.iii |  | Turkeys | Table_3-9 | Tier 2 Emission Factor | Turkeys | Solid | Housing |  | NH3 | 0.35 | kg NH3-N (AAP d)–1 |  |  | EAGER
3.B.4.e |  | Horses | Table_3-9 | Tier 2 Emission Factor | Horses | Solid | Storage |  | NH3 | 0.35 | kg NH3-N (AAP d)–1 |  |  | EAGER
3.B.4.f |  | Mules and asses | Table_3-9 | Tier 2 Emission Factor | Mules and asses | Solid | Storage |  | NH3 | 0.35 | kg NH3-N (AAP d)–1 |  |  | EAGER
3.B.4.g.ii |  | Broilers | Table_3-9 | Tier 2 Emission Factor | Broilers (broilers and parents) | Solid | Spreading |  | NH3 | 0.38 | kg NH3-N (AAP d)–1 |  |  | EAGER
3.B.3 |  | Swine | Table_3-9 | Tier 2 Emission Factor | ‘Swine’ (finishing pigs, 8–110 kg) | Slurry | Spreading |  | NH3 | 0.4 | kg NH3-N (AAP d)–1 |  |  | EAGER
3.B.4.g.i |  | Laying hens | Table_3-9 | Tier 2 Emission Factor | Laying hens (laying hens and parents) | Slurry, can be pumped | Housing |  | NH3 | 0.41 | kg NH3-N (AAP d)–1 |  |  | EAGER
3.B.3 |  | Swine | Table_3-9 | Tier 2 Emission Factor | ‘Swine’ (finishing pigs, 8–110 kg) | Solid | Spreading |  | NH3 | 0.45 | kg NH3-N (AAP d)–1 |  |  | EAGER
3.B.3 |  | Swine | Table_3-9 | Tier 2 Emission Factor | ‘Swine’ (sows and piglets to 8 kg) | Solid | Spreading |  | NH3 | 0.45 | kg NH3-N (AAP d)–1 |  |  | EAGER
3.B.4.g.iv |  | Other poultry | Table_3-9 | Tier 2 Emission Factor | Geese | Solid | Spreading |  | NH3 | 0.45 | kg NH3-N (AAP d)–1 |  |  | EAGER
3.B.4.g.i |  | Laying hens | Table_3-9 | Tier 2 Emission Factor | Laying hens (laying hens and parents) | Solid, can be stacked | Spreading |  | NH3 | 0.45 | kg NH3-N (AAP d)–1 |  |  | EAGER
3.B.4.g.iv |  | Other poultry | Table_3-9 | Tier 2 Emission Factor | Ducks | Solid | Spreading |  | NH3 | 0.54 | kg NH3-N (AAP d)–1 |  |  | EAGER
3.B.4.g.iii |  | Turkeys | Table_3-9 | Tier 2 Emission Factor | Turkeys | Solid | Spreading |  | NH3 | 0.54 | kg NH3-N (AAP d)–1 |  |  | EAGER
3.B.1.a |  | Dairy cattle | Table_3-9 | Tier 2 Emission Factor | Dairy cattle | Slurry | Spreading |  | NH3 | 0.55 | kg NH3-N (AAP d)–1 |  |  | EAGER
3.B.1.a |  | Dairy cattle | Table_3-9 | Tier 2 Emission Factor | Dairy cattle, tied housing | Slurry | Spreading |  | NH3 | 0.55 | kg NH3-N (AAP d)–1 |  |  | EAGER
3.B.1.b |  | Non-dairy cattle | Table_3-9 | Tier 2 Emission Factor | Non-dairy cattle (young cattle, beef cattle and suckling cows) | Slurry | Spreading |  | NH3 | 0.55 | kg NH3-N (AAP d)–1 |  |  | EAGER
3.B.4.a |  | Buffalo | Table_3-9 | Tier 2 Emission Factor | Buffalo | Solid | Spreading |  | NH3 | 0.55 | kg NH3-N (AAP d)–1 |  |  | EAGER
3.B.4.g.iv |  | Other poultry | Table_3-9 | Tier 2 Emission Factor | Geese | Solid | Housing |  | NH3 | 0.57 | kg NH3-N (AAP d)–1 |  |  | EAGER
3.B.1.a |  | Dairy cattle | Table_3-9 | Tier 2 Emission Factor | Dairy cattle | Solid | Spreading |  | NH3 | 0.68 | kg NH3-N (AAP d)–1 |  |  | EAGER
3.B.1.a |  | Dairy cattle | Table_3-9 | Tier 2 Emission Factor | Dairy cattle, tied housing | Solid | Spreading |  | NH3 | 0.68 | kg NH3-N (AAP d)–1 |  |  | EAGER
3.B.1.b |  | Non-dairy cattle | Table_3-9 | Tier 2 Emission Factor | Non-dairy cattle (young cattle, beef cattle and suckling cows) | Solid | Spreading |  | NH3 | 0.68 | kg NH3-N (AAP d)–1 |  |  | EAGER
3.B.4.g.i |  | Laying hens | Table_3-9 | Tier 2 Emission Factor | Laying hens (laying hens and parents) | Slurry, can be pumped | Spreading |  | NH3 | 0.69 | kg NH3-N (AAP d)–1 |  |  | EAGER
3.B.4.d |  | Goats | Table_3-9 | Tier 2 Emission Factor | Goats | Solid | Spreading |  | NH3 | 0.9 | kg NH3-N (AAP d)–1 |  |  | EAGER
3.B.2 |  | Sheep | Table_3-9 | Tier 2 Emission Factor | Sheep | Solid | Spreading |  | NH3 | 0.9 | kg NH3-N (AAP d)–1 |  |  | EAGER
3.B.3 |  | Swine | Table_3-9 | Tier 2 Emission Factor | ‘Swine’ (sows and piglets to 8 kg) | Outdoor | Housing |  | NH3 | NA | kg NH3-N (AAP d)–1 |  |  | EAGER
3.B.3 |  | Swine | Table_3-9 | Tier 2 Emission Factor | ‘Swine’ (sows and piglets to 8 kg) | Outdoor | Spreading |  | NH3 | NA | kg NH3-N (AAP d)–1 |  |  | EAGER
3.B.4.h |  | Other animals | Table_3-9 | Tier 2 Emission Factor | Fur animals | Solid | Spreading |  | NH3 | NA | kg NH3-N (AAP d)–1 |  |  | EAGER
3.B.3 |  | Swine | Table_3-9 | Tier 2 Emission Factor | ‘Swine’ (sows and piglets to 8 kg) | Outdoor | Storage |  | NH3 | NA | kg NH3-N (AAP d)–1 |  |  | EAGER
3.B.3 |  | Swine | Table_3-9 | Tier 2 Emission Factor | ‘Swine’ (sows and piglets to 8 kg) | Outdoor | Yard |  | NH3 | NA | kg NH3-N (AAP d)–1 |  |  | EAGER
3.B.3 |  | Swine | Table_3-9 | Tier 2 Emission Factor | ‘Swine’ (sows and piglets to 8 kg) | Slurry | Yard |  | NH3 | NA | kg NH3-N (AAP d)–1 |  |  | EAGER
3.B.4.g.i |  | Laying hens | Table_3-9 | Tier 2 Emission Factor | Laying hens (laying hens and parents) | Slurry, can be pumped | Yard |  | NH3 | NA | kg NH3-N (AAP d)–1 |  |  | EAGER
3.B.3 |  | Swine | Table_3-9 | Tier 2 Emission Factor | ‘Swine’ (sows and piglets to 8 kg) | Solid | Yard |  | NH3 | NA | kg NH3-N (AAP d)–1 |  |  | EAGER
3.B.4.g.ii |  | Broilers | Table_3-9 | Tier 2 Emission Factor | Broilers (broilers and parents) | Solid | Yard |  | NH3 | NA | kg NH3-N (AAP d)–1 |  |  | EAGER
3.B.4.a |  | Buffalo | Table_3-9 | Tier 2 Emission Factor | Buffalo | Solid | Yard |  | NH3 | NA | kg NH3-N (AAP d)–1 |  |  | EAGER
3.B.4.g.iv |  | Other poultry | Table_3-9 | Tier 2 Emission Factor | Ducks | Solid | Yard |  | NH3 | NA | kg NH3-N (AAP d)–1 |  |  | EAGER
3.B.4.h |  | Other animals | Table_3-9 | Tier 2 Emission Factor | Fur animals | Solid | Yard |  | NH3 | NA | kg NH3-N (AAP d)–1 |  |  | EAGER
3.B.4.g.iv |  | Other poultry | Table_3-9 | Tier 2 Emission Factor | Geese | Solid | Yard |  | NH3 | NA | kg NH3-N (AAP d)–1 |  |  | EAGER
3.B.4.e |  | Horses | Table_3-9 | Tier 2 Emission Factor | Horses | Solid | Yard |  | NH3 | NA | kg NH3-N (AAP d)–1 |  |  | EAGER
3.B.4.f |  | Mules and asses | Table_3-9 | Tier 2 Emission Factor | Mules and asses | Solid | Yard |  | NH3 | NA | kg NH3-N (AAP d)–1 |  |  | EAGER
3.B.4.g.iii |  | Turkeys | Table_3-9 | Tier 2 Emission Factor | Turkeys | Solid | Yard |  | NH3 | NA | kg NH3-N (AAP d)–1 |  |  | EAGER
3.B.4.g.i |  | Laying hens | Table_3-9 | Tier 2 Emission Factor | Laying hens (laying hens and parents) | Solid, can be stacked | Yard |  | NH3 | NA | kg NH3-N (AAP d)–1 |  |  | EAGER
2.D.3.e |  | Degreasing | Table_3-4 | Tier 2 abatement efficiency |  | NA | Aqueous cleaning process |  | NMVOC | 1 |  | 1 | 1 | EGTEI (2003) |  | VOC
2.D.3.d |  | Coating applications | Table_3-20 | Tier 2 abatement efficiency |  | NA | Coil coating line with powder coating systems (solvent free) |  | NMVOC | 1 |  | 1 | 1 | EGTEI (2003) |  | VOC
2.G |  | Other product use | Table_3-22 | Tier 2 abatement efficiency | Industrial application of adhesives | NA | Hot melts or UV cross-linking acrylates or electron beam curing systems (100% solid) without secondary abatement |  | NMVOC | 1 |  | 1 | 1 | EGTEI (2003) |  | VOC
2.D.3.f |  | Dry cleaning | Table_3-3 | Tier 2 abatement efficiency |  | NA | Wet cleaning |  | NMVOC | 1 |  | 1 | 1 | EGTEI (2003) |  | VOC
2.D.3.d |  | Coating applications | Table_3-21 | Tier 2 abatement efficiency | Wood coating | NA | High solids system (20% solvent content) |  | NMVOC | 0.75 |  | 0.4 | 1 | EGTEI (2003) |  | VOC
2.D.3.d |  | Coating applications | Table_3-20 | Tier 2 abatement efficiency |  | NA | Coil coating line with water-based coatings (10 wt-% solvent content) |  | NMVOC | 0.75 |  | 0.5 | 1 | EGTEI (2003) |  | VOC
2.D.3.d |  | Coating applications | Table_3-21 | Tier 2 abatement efficiency | Wood coating | NA | Add-on: Thermal oxidation |  | NMVOC | 0.76 |  | 0.5 | 1 | EGTEI (2003) |  | VOC
2.D.3.d |  | Coating applications | Table_3-26 | Tier 2 abatement efficiency | Leather coating | NA | Add on: Biofiltration |  | NMVOC | 0.81 |  | 0.5 | 1 | EGTEI (2003) |  | VOC
2.D.3.d |  | Coating applications | Table_3-26 | Tier 2 abatement efficiency | Leather coating | NA | Add on: Thermal oxidation |  | NMVOC | 0.81 |  | 0.5 | 1 | EGTEI (2003) |  | VOC
2.D.3.d |  | Coating applications | Table_3-20 | Tier 2 abatement efficiency |  | NA | Add on: Thermal oxidation |  | NMVOC | 0.9 |  | 0.5 | 1 | EGTEI (2003) |  | VOC
2.D.3.d |  | Coating applications | Table_3-21 | Tier 2 abatement efficiency | Wood coating | NA | Very high solids systems (5% solvent content) |  | NMVOC | 0.94 |  | 0.6 | 1 | EGTEI (2003) |  | VOC
2.D.3.f |  | Dry cleaning | Table_3-3 | Tier 2 abatement efficiency |  | NA | Conventional closed-circuit PER machine with activated carbon filter |  | NMVOC | 0.91 |  | 0.9 | 1 | EGTEI (2003) |  | VOC
2.D.3.f |  | Dry cleaning | Table_3-3 | Tier 2 abatement efficiency |  | NA | Hydrocarbon machines |  | NMVOC | 0.95 |  | 0.9 | 1 | EGTEI (2003) |  | VOC
2.D.3.f |  | Dry cleaning | Table_3-3 | Tier 2 abatement efficiency |  | NA | New generation closed-circuit PER machine |  | NMVOC | 0.95 |  | 0.9 | 1 | EGTEI (2003) |  | VOC
2.D.3.e |  | Degreasing | Table_3-4 | Tier 2 abatement efficiency |  | NA | Sealed chamber system using chlorinated solvents |  | NMVOC | 0.95 |  | 0.9 | 1 | EGTEI (2003) |  | VOC
2.D.3.e |  | Degreasing | Table_3-4 | Tier 2 abatement efficiency |  | NA | Closed degreaser using A3 solvents or fluoro solvents (HFC and HFE) |  | NMVOC | 0.96 |  | 0.9 | 1 | EGTEI (2003) |  | VOC
2.D.3.e |  | Degreasing | Table_3-4 | Tier 2 abatement efficiency |  | NA | Closed degreaser using A3 solvents or fluoro solvents (HFC and HFE) with activated carbon filter |  | NMVOC | 0.97 |  | 0.9 | 1 | EGTEI (2003) |  | VOC
2.G |  | Other product use | Table_3-22 | Tier 2 abatement efficiency | Industrial application of adhesives | NA | Emulsions (2% solvent, 50% solid) without secondary abatement |  | NMVOC | 0.98 |  | 0.96 | 1 | EGTEI (2003) |  | VOC
2.D.3.d |  | Coating applications | Table_3-6 | Tier 2 emission factor | Car coating | NA |  |  | NMVOC | 8 | kg/car | 5 | 10 | EGTEI (2003) |  | VOC
2.D.3.d |  | Coating applications | Table_3-11 | Tier 2 emission factor | Truck cabin coating | NA |  |  | NMVOC | 8 | kg/vehicle | 5 | 10 | EGTEI (2003) |  | VOC
2.D.3.g |  | Chemical products | Table_3-6 | Tier 2 emission factor | Tyre production | NA |  |  | NMVOC | 10 | g/kg tyres | 6 | 14 | EGTEI (2003) |  | VOC
2.D.3.g |  | Chemical products | Table_3-11 | Tier 2 emission factor |  | NA |  |  | NMVOC | 11 | g/kg product | 7 | 15 | EGTEI (2003) |  | VOC
2.D.3.d |  | Coating applications | Table_3-13 | Tier 2 emission factor | Wire coating | NA |  |  | NMVOC | 17 | g/kg wire | 10 | 20 | EGTEI (2003) |  | VOC
2.D.3.d |  | Coating applications | Table_3-10 | Tier 2 emission factor | Truck / Van coating | NA |  |  | NMVOC | 28 | kg/vehicle | 20 | 40 | EGTEI (2003) |  | VOC
2.D.3.f |  | Dry cleaning | Table_3-2 | Tier 2 emission factor |  | NA |  |  | NMVOC | 177 | g/kg textiles cleaned | 100 | 200 | EGTEI (2003) |  | VOC
2.D.3.d |  | Coating applications | Table_3-12 | Tier 2 emission factor | Bus coating | NA |  |  | NMVOC | 150 | kg/bus | 100 | 200 | EGTEI (2003) |  | VOC
2.D.3.h |  | Printing | Table_3-3 | Tier 2 emission factor | Publication gravure | NA |  |  | NMVOC | 300 | g/kg ink non diluted | 200 | 400 | EGTEI (2003) |  | VOC
2.D.3.g |  | Chemical products | Table_3-7 | Tier 2 emission factor | Speciality organic chemical industry, including the pharmaceutical product manufacturing industry | NA |  |  | NMVOC | 300 | g/kg solvents used | 200 | 400 | EGTEI (2003) |  | VOC
2.D.3.d |  | Coating applications | Table_3-8 | Tier 2 emission factor |  | NA |  |  | NMVOC | 480 | g/kg paint applied | 300 | 700 | EGTEI (2003) |  | VOC
2.D.3.e |  | Degreasing | Table_3-2 | Tier 2 emission factor |  | NA |  |  | NMVOC | 710 | g/kg cleaning products | 600 | 900 | EGTEI (2003) |  | VOC
2.D.3.h |  | Printing | Table_3-2 | Tier 2 emission factor | Heat set offset | NA |  |  | NMVOC | 730 | g/kg ink | 600 | 900 | EGTEI (2003) |  | VOC
2.D.3.d |  | Coating applications | Table_3-9 | Tier 2 emission factor | Wood coating | NA |  |  | NMVOC | 800 | g/kg paint applied | 600 | 950 | EGTEI (2003) |  | VOC
2.D.3.d |  | Coating applications | Table_3-7 | Tier 2 emission factor | Vehicle refinishing | NA |  |  | NMVOC | 720 | g/kg paint | 400 | 1000 | EGTEI (2003) |  | VOC
2.D.3.h |  | Printing | Table_3-5 | Tier 2 emission factor | Packaging, large flexography | NA |  |  | NMVOC | 800 | g/kg ink ready to use | 600 | 1000 | EGTEI (2003) |  | VOC
2.D.3.h |  | Printing | Table_3-6 | Tier 2 emission factor | Packaging, rotogravure | NA |  |  | NMVOC | 800 | g/kg ink ready to use | 600 | 1000 | EGTEI (2003) |  | VOC
2.D.3.h |  | Printing | Table_3-4 | Tier 2 emission factor | Packaging, small flexography | NA |  |  | NMVOC | 900 | g/kg ink ready to use | 700 | 1100 | EGTEI (2003) |  | VOC
2.D.3.d |  | Coating applications | Table_3-18 | Tier 2 abatement efficiency | Car coating | NA | Add on: incinerator on drying oven |  | NMVOC | 0.1 |  | 0.07 | 0.2 | EGTEI (2003) |  | VOC
2.D.3.d |  | Coating applications | Table_3-17 | Tier 2 abatement efficiency |  | NA | Substitution with high solids paints (efficiency 40-60%) |  | NMVOC | 0.0435 |  | 0 | 0.4 | EGTEI (2003) |  | VOC
2.D.3.e |  | Degreasing | Table_3-4 | Tier 2 abatement efficiency |  | NA | Semi open-top degreaser and good housekeeping |  | NMVOC | 0.25 |  | 0.1 | 0.4 | EGTEI (2003) |  | VOC
2.D.3.d |  | Coating applications | Table_3-21 | Tier 2 abatement efficiency | Wood coating | NA | Medium solids systems (55% solvent content) |  | NMVOC | 0.31 |  | 0.2 | 0.4 | EGTEI (2003) |  | VOC
2.D.3.h |  | Printing | Table_3-8 | Tier 2 abatement efficiency | Heat set offset | NA | Activated carbon adsorption, fugitive emission: 10% of input |  | NMVOC | 0.33 |  | 0.2 | 0.5 | EGTEI (2003) |  | VOC
2.D.3.d |  | Coating applications | Table_3-17 | Tier 2 abatement efficiency |  | NA | Substitution with water-based paints (efficiency 80%) |  | NMVOC | 0.261 |  | 0 | 0.6 | EGTEI (2003) |  | VOC
2.D.3.g |  | Chemical products | Table_3-20 | Tier 2 abatement efficiency |  | NA | Use of good practices |  | NMVOC | 0.27 |  | 0 | 0.6 | EGTEI (2003) |  | VOC
2.D.3.d |  | Coating applications | Table_3-17 | Tier 2 abatement efficiency |  | NA | Substitution with dispersion/emulsion (2-3 wt-% solvent) |  | NMVOC | 0.391 |  | 0.2 | 0.6 | EGTEI (2003) |  | VOC
2.D.3.d |  | Coating applications | Table_3-17 | Tier 2 abatement efficiency |  | NA | Substitution with dispersion/emulsion and high solids paints |  | NMVOC | 0.435 |  | 0.2 | 0.7 | EGTEI (2003) |  | VOC
2.D.3.g |  | Chemical products | Table_3-20 | Tier 2 abatement efficiency |  | NA | Upgrading of the consdensation units or carbon adsorption and solvent recovery |  | NMVOC | 0.5 |  | 0.3 | 0.7 | EGTEI (2003) |  | VOC
2.D.3.d |  | Coating applications | Table_3-18 | Tier 2 abatement efficiency | Car coating | NA | Water-based primer and basecoat |  | NMVOC | 0.5 |  | 0.3 | 0.7 | EGTEI (2003) |  | VOC
2.D.3.h |  | Printing | Table_3-8 | Tier 2 abatement efficiency | Heat set offset | NA | Activated carbon adsorption, fugitive emission: 10% of input |  | NMVOC | 0.67 |  | 0.6 | 0.7 | EGTEI (2003) |  | VOC
2.D.3.d |  | Coating applications | Table_3-17 | Tier 2 abatement efficiency |  | NA | Substitution with dispersion/emulsion and water-based paints |  | NMVOC | 0.652 |  | 0.5 | 0.8 | EGTEI (2003) |  | VOC
2.D.3.d |  | Coating applications | Table_3-17 | Tier 2 abatement efficiency |  | NA | Substitution with dispersion/emulsion, water-based and high solids paints |  | NMVOC | 0.696 |  | 0.6 | 0.8 | EGTEI (2003) |  | VOC
2.D.3.f |  | Dry cleaning | Table_3-3 | Tier 2 abatement efficiency |  | NA | Open-circuit machine with activated carbon filter |  | NMVOC | 0.7 |  | 0.6 | 0.8 | EGTEI (2003) |  | VOC
2.G |  | Other product use | Table_3-21 | Tier 2 abatement efficiency |  | NA | Traditional desolventiser with old hexane recovery section |  | NMVOC | 0.73 |  | 0.6 | 0.8 | EGTEI (2003) |  | VOC
2.G |  | Other product use | Table_3-22 | Tier 2 abatement efficiency | Industrial application of adhesives | NA | Traditional solvent based adhesives (65% solvent, 35% solid) with activated carbon adsorption or condensation |  | NMVOC | 0.76 |  | 0.7 | 0.8 | EGTEI (2003) |  | VOC
2.G |  | Other product use | Table_3-22 | Tier 2 abatement efficiency | Industrial application of adhesives | NA | Traditional solvent based adhesives (65% solvent, 35% solid) with thermal or catalytic incineration |  | NMVOC | 0.76 |  | 0.7 | 0.8 | EGTEI (2003) |  | VOC
2.D.3.g |  | Chemical products | Table_3-21 | Tier 2 abatement efficiency |  | NA | Add on: Thermal oxidation |  | NMVOC | 0.75 |  | 0.65 | 0.85 | EGTEI (2003) |  | VOC
2.D.3.d |  | Coating applications | Table_3-26 | Tier 2 abatement efficiency | Leather coating | NA | Use of water based products (30 wt-% solvent content) |  | NMVOC | 0.65 |  | 0.4 | 0.9 | EGTEI (2003) |  | VOC
2.D.3.e |  | Degreasing | Table_3-4 | Tier 2 abatement efficiency |  | NA | Open-top degreaser with activated carbon filter |  | NMVOC | 0.8 |  | 0.7 | 0.9 | EGTEI (2003) |  | VOC
2.G |  | Other product use | Table_3-21 | Tier 2 abatement efficiency |  | NA | Schumacher type desolventiser-toaster-dryer-cooler with old hexane recovery section |  | NMVOC | 0.8 |  | 0.7 | 0.9 | EGTEI (2003) |  | VOC
2.G |  | Other product use | Table_3-21 | Tier 2 abatement efficiency |  | NA | Schumacher type desolventiser-toaster-dryer-cooler with new hexane recovery section and process optimisations |  | NMVOC | 0.83 |  | 0.7 | 0.9 | EGTEI (2003) |  | VOC
2.D.3.e |  | Degreasing | Table_3-4 | Tier 2 abatement efficiency |  | NA | Semi open-top degreaser and good housekeeping with activated carbon filter |  | NMVOC | 0.85 |  | 0.8 | 0.9 | EGTEI (2003) |  | VOC
2.D.3.e |  | Degreasing | Table_3-4 | Tier 2 abatement efficiency |  | NA | Cold cleaner |  | NMVOC | 0.89 |  | 0.8 | 0.9 | EGTEI (2003) |  | VOC
2.D.3.f |  | Dry cleaning | Table_3-3 | Tier 2 abatement efficiency |  | NA | Conventional closed-circuit PER machine |  | NMVOC | 0.89 |  | 0.8 | 0.9 | EGTEI (2003) |  | VOC
2.D.3.g |  | Chemical products | Table_3-4 | Tier 2 emission factor |  | NA |  |  | NMVOC | 60 | g/kg polystyrene | 30 | 100 | EGTEI (2005) |  | VOC
2.B.10.a |  | Chemical industry: Other | Table_3-41 | Tier 2 emission factor | Suspension PVC process (S-PVC) | NA | Stripping and vent gas treatment |  | NMVOC | 96 | g/ton produced | 40 | 3000 | EGTEI (2005) |  | VOC
5.C.1.b.iii |  | Clinical waste incineration | Table_3-1 | Tier 1 emission factor | NA | NA |  | NA | HCB | 0.1 | g/Mg waste | 0.01 | 0.9 | EMEP/EEA (2006)
2.C.1 |  | Iron and steel production | Table_3-26 | Tier 2 abatement efficiency |  | NA | Electrostatic precipitator |  | particle > 10 μm | 0.987 |  | 0.867 | 1 | EMEP/EEA Guidebook (2006)
2.C.1 |  | Iron and steel production | Table_3-26 | Tier 2 abatement efficiency |  | NA | Electrostatic precipitator |  | 10 μm > particle > 2.5 μm | 0.992 |  | 0.92 | 1 | EMEP/EEA Guidebook (2006)
2.C.1 |  | Iron and steel production | Table_3-26 | Tier 2 abatement efficiency |  | NA | Electrostatic precipitator |  | 2.5 μm > particle | 0.992 |  | 0.921 | 1 | EMEP/EEA Guidebook (2006)
2.H.2 |  | Food and beverages industry | Table_3-19 | Tier 2 emission factor | Meat, fish and poultry | NA |  |  | NMVOC | 0.3 | kg/Mg product | 0.03 | 3 | EMEP/EEA Guidebook (2006) |  | VOC
1.A.1.a | Electricity | Public electricity and heat production | Table_3-3 | Tier 1 emission factor | NA | Brown Coal |  | NA | Cu | 1 | mg/GJ | 0.2 | 5 | EMEP/EEA Guidebook (2006) | Lignite
2.B.10.a |  | Chemical industry: Other | Table_3-46 | Tier 2 emission factor | High impact polystyrene (HIPS) | NA |  | Europe | TSP | 4 | g/ton produced | 1 | 7 | EMEP/EEA Guidebook (2006)
2.B.10.a |  | Chemical industry: Other | Table_3-45 | Tier 2 emission factor | Production of General purpose polystyrene (GPPS) | NA |  |  | TSP | 4 | g/ton produced | 1 | 7 | EMEP/EEA Guidebook (2006)
1.A.3.c | Rail | Railways | Table_3-1 | Tier 1 emission factor | NA | Gas Oil/Diesel |  | NA | NMVOC | 4.65 | kg/tonne fuel | 2 | 8 | EMEP/EEA Guidebook (2006) | petroleum diesel | VOC
11.B |  | Forest fires | Table_3-8 | Tier 2 emission factor | Grassland / Steppe | NA |  |  | NH3 | 3 | kg/ha area burned | 1 | 10 | EMEP/EEA Guidebook (2006)
11.B |  | Forest fires | Table_3-8 | Tier 2 emission factor | Grassland / Steppe | NA |  |  | SOx | 3 | kg/ha area burned | 1 | 10 | EMEP/EEA Guidebook (2006) |  | SOx
2.H.2 |  | Food and beverages industry | Table_3-18 | Tier 2 emission factor | Cakes, biscuits and breakfast cereals | NA |  |  | NMVOC | 1 | kg/Mg product | 0.1 | 10 | EMEP/EEA Guidebook (2006) |  | VOC
2.H.2 |  | Food and beverages industry | Table_3-31 | Tier 2 emission factor | Brandy | NA |  |  | NMVOC | 3.5 | kg/hl alcohol | 1.2 | 11 | EMEP/EEA Guidebook (2006) |  | VOC
2.H.2 |  | Food and beverages industry | Table_3-30 | Tier 2 emission factor | Grain whisky | NA |  |  | NMVOC | 7.5 | kg/hl alcohol | 3.8 | 15 | EMEP/EEA Guidebook (2006) |  | VOC
1.A.3.c | Rail | Railways | Table_3-1 | Tier 1 emission factor | NA | Gas Oil/Diesel |  | NA | CO | 10.7 | kg/tonne fuel | 6 | 19 | EMEP/EEA Guidebook (2006) | petroleum diesel | CO
2.B.10.a |  | Chemical industry: Other | Table_3-44 | Tier 2 emission factor |  | NA |  |  | NMVOC | 1 | kg/ton produced | 0.05 | 20 | EMEP/EEA Guidebook (2006) |  | VOC
2.B.10.a |  | Chemical industry: Other | Table_3-43 | Tier 2 emission factor |  | NA |  |  | NMVOC | 4 | kg/ton produced | 0.5 | 20 | EMEP/EEA Guidebook (2006) |  | VOC
2.B.10.a |  | Chemical industry: Other | Table_3-51 | Tier 2 emission factor |  | NA |  |  | NMVOC | 3 | kg/ton produced | 1 | 25 | EMEP/EEA Guidebook (2006) |  | VOC
2.H.2 |  | Food and beverages industry | Table_3-29 | Tier 2 emission factor | Malt whisky | NA |  |  | NMVOC | 15 | kg/hl alcohol | 7.5 | 30 | EMEP/EEA Guidebook (2006) |  | VOC
11.B |  | Forest fires | Table_3-8 | Tier 2 emission factor | Grassland / Steppe | NA |  |  | NOx | 13 | kg/ha area burned | 4 | 40 | EMEP/EEA Guidebook (2006) |  | NOx
2.C.1 |  | Iron and steel production | Table_3-14 | Tier 2 emission factor | Basic oxygen furnace steel plant | NA |  |  | Zn | 4 | g/Mg steel produced | 0.4 | 40 | EMEP/EEA Guidebook (2006)
2.H.2 |  | Food and beverages industry | Table_3-11 | Tier 2 emission factor | Bread, typical | NA |  | Europe | NMVOC | 4.5 | kg/Mg bread | 0.45 | 45 | EMEP/EEA Guidebook (2006) |  | VOC
11.B |  | Forest fires | Table_3-7 | Tier 2 emission factor | Shrubland | NA |  |  | SOx | 17 | kg/ha area burned | 5.67 | 50 | EMEP/EEA Guidebook (2006) |  | SOx
11.B |  | Forest fires | Table_3-6 | Tier 2 emission factor | Mediterranean forest | NA |  |  | SOx | 20 | kg/ha area burned | 10 | 60 | EMEP/EEA Guidebook (2006) |  | SOx
11.B |  | Forest fires | Table_3-7 | Tier 2 emission factor | Shrubland | NA |  |  | NH3 | 19 | kg/ha area burned | 6.33 | 60 | EMEP/EEA Guidebook (2006)
11.B |  | Forest fires | Table_3-6 | Tier 2 emission factor | Mediterranean forest | NA |  |  | NH3 | 23 | kg/ha area burned | 10 | 70 | EMEP/EEA Guidebook (2006)
11.B |  | Forest fires | Table_3-4 | Tier 2 emission factor | Boreal forest | NA |  |  | SOx | 27 | kg/ha area burned | 10 | 80 | EMEP/EEA Guidebook (2006) |  | SOx
2.H.2 |  | Food and beverages industry | Table_3-12 | Tier 2 emission factor | Bread, typical | NA |  | North America | NMVOC | 8 | kg/Mg bread | 0.8 | 80 | EMEP/EEA Guidebook (2006) |  | VOC
11.B |  | Forest fires | Table_3-4 | Tier 2 emission factor | Boreal forest | NA |  |  | NH3 | 30 | kg/ha area burned | 10 | 90 | EMEP/EEA Guidebook (2006)
2.H.2 |  | Food and beverages industry | Table_3-20 | Tier 2 emission factor | Sugar | NA |  |  | NMVOC | 10 | kg/Mg sugar | 1 | 100 | EMEP/EEA Guidebook (2006) |  | VOC
11.B |  | Forest fires | Table_3-8 | Tier 2 emission factor | Grassland / Steppe | NA |  |  | NMVOC | 34 | kg/ha area burned | 10 | 100 | EMEP/EEA Guidebook (2006) |  | VOC
2.B.10.a |  | Chemical industry: Other | Table_3-59 | Tier 2 emission factor |  | NA |  |  | NMVOC | 1 | kg/ton produced | 0.44 | 100 | EMEP/EEA Guidebook (2006) |  | VOC
11.B |  | Forest fires | Table_3-5 | Tier 2 emission factor | Temperate forest | NA |  |  | SOx | 38 | kg/ha area burned | 10 | 110 | EMEP/EEA Guidebook (2006) |  | SOx
11.B |  | Forest fires | Table_3-5 | Tier 2 emission factor | Temperate forest | NA |  |  | NH3 | 43 | kg/ha area burned | 10 | 130 | EMEP/EEA Guidebook (2006)
11.B |  | Forest fires | Table_3-7 | Tier 2 emission factor | Shrubland | NA |  |  | NOx | 86 | kg/ha area burned | 30 | 260 | EMEP/EEA Guidebook (2006) |  | NOx
11.B |  | Forest fires | Table_3-6 | Tier 2 emission factor | Mediterranean forest | NA |  |  | NOx | 100 | kg/ha area burned | 30 | 300 | EMEP/EEA Guidebook (2006) |  | NOx
5.C.1.a |  | Municipal waste incineration | Table_3-2 | Tier 2 emission factor |  | NA |  |  | Pb | 104 | g/Mg waste | 34.7 | 312 | EMEP/EEA Guidebook (2006)
2.C.1 |  | Iron and steel production | Table_3-4 | Tier 2 emission factor | Sinter production | NA |  |  | HCB | 32 | µg/Mg sinter produced | 3 | 320 | EMEP/EEA Guidebook (2006)
2.C.1 |  | Iron and steel production | Table_3-5 | Tier 2 emission factor | Sinter production | NA |  |  | HCB | 32 | µg/Mg sinter produced | 3 | 320 | EMEP/EEA Guidebook (2006)
2.C.1 |  | Iron and steel production | Table_3-6 | Tier 2 emission factor | Sinter production | NA |  |  | HCB | 32 | µg/Mg sinter produced | 3 | 320 | EMEP/EEA Guidebook (2006)
2.C.1 |  | Iron and steel production | Table_3-7 | Tier 2 emission factor | Sinter production | NA |  |  | HCB | 32 | µg/Mg sinter produced | 3 | 320 | EMEP/EEA Guidebook (2006)
2.C.1 |  | Iron and steel production | Table_3-2 | Tier 2 emission factor | Sinter production | NA |  |  | HCB | 32 | µg/Mg sinter produced | 3.2 | 320 | EMEP/EEA Guidebook (2006)
11.B |  | Forest fires | Table_3-4 | Tier 2 emission factor | Boreal forest | NA |  |  | NOx | 140 | kg/ha area burned | 50 | 400 | EMEP/EEA Guidebook (2006) |  | NOx
11.B |  | Forest fires | Table_3-5 | Tier 2 emission factor | Temperate forest | NA |  |  | NOx | 190 | kg/ha area burned | 60 | 600 | EMEP/EEA Guidebook (2006) |  | NOx
11.B |  | Forest fires | Table_3-7 | Tier 2 emission factor | Shrubland | NA |  |  | NMVOC | 230 | kg/ha area burned | 80 | 680 | EMEP/EEA Guidebook (2006) |  | VOC
2.B.2 |  | Nitric acid production | Table_3-14 | Tier 2 emission factor | Low, medium and high pressure processes | NA |  |  | NOx | 400 | g/Mg (100% Acid) | 10 | 800 | EMEP/EEA Guidebook (2006) |  | NOx
11.B |  | Forest fires | Table_3-6 | Tier 2 emission factor | Mediterranean forest | NA |  |  | NMVOC | 270 | kg/ha area burned | 90 | 800 | EMEP/EEA Guidebook (2006) |  | VOC
2.D.3.g |  | Chemical products | Table_3-8 | Tier 2 emission factor |  | NA |  |  | TSP | 400 | g/Mg asphalt | 100 | 1000 | EMEP/EEA Guidebook (2006)
11.B |  | Forest fires | Table_3-4 | Tier 2 emission factor | Boreal forest | NA |  |  | NMVOC | 350 | kg/ha area burned | 120 | 1000 | EMEP/EEA Guidebook (2006) |  | VOC
2.D.3.d |  | Coating applications | Table_3-16 | Tier 2 emission factor |  | NA |  |  | NMVOC | 740 | g/kg paint | 400 | 1000 | EMEP/EEA Guidebook (2006) |  | VOC
11.B |  | Forest fires | Table_3-8 | Tier 2 emission factor | Grassland / Steppe | NA |  |  | CO | 373 | kg/ha area burned | 120 | 1100 | EMEP/EEA Guidebook (2006) |  | CO
2.B.2 |  | Nitric acid production | Table_3-15 | Tier 2 emission factor | Low, medium and high pressure processes | NA |  |  | NOx | 900 | g/Mg (100% Acid) | 400 | 1400 | EMEP/EEA Guidebook (2006) |  | NOx
11.B |  | Forest fires | Table_3-5 | Tier 2 emission factor | Temperate forest | NA |  |  | NMVOC | 500 | kg/ha area burned | 170 | 1500 | EMEP/EEA Guidebook (2006) |  | VOC
1.A.3.c | Rail | Railways | Table_3-1 | Tier 1 emission factor | NA | Gas Oil/Diesel |  | NA | CO2 | 3140 | kg/tonne fuel | 3120 | 3160 | EMEP/EEA Guidebook (2006) | petroleum diesel | CO2
2.B.10.a |  | Chemical industry: Other | Table_3-25 | Tier 2 emission factor | Wet/dry contact process with intermediate condensation/ absorption | NA |  |  | SOx | 3500 | g/Mg (100% H2SO4) | 2500 | 4500 | EMEP/EEA Guidebook (2006) |  | SOx
11.B |  | Forest fires | Table_3-7 | Tier 2 emission factor | Shrubland | NA |  |  | CO | 2500 | kg/ha area burned | 800 | 7500 | EMEP/EEA Guidebook (2006) |  | CO
11.B |  | Forest fires | Table_3-6 | Tier 2 emission factor | Mediterranean forest | NA |  |  | CO | 2900 | kg/ha area burned | 1000 | 9000 | EMEP/EEA Guidebook (2006) |  | CO
2.B.10.a |  | Chemical industry: Other | Table_3-23 | Tier 2 emission factor | Contact process with inter-mediate absorption (double absorption) | NA |  |  | SOx | 7000 | g/Mg (100% H2SO4) | 3000 | 10000 | EMEP/EEA Guidebook (2006) |  | SOx
11.B |  | Forest fires | Table_3-4 | Tier 2 emission factor | Boreal forest | NA |  |  | CO | 3900 | kg/ha area burned | 1300 | 12000 | EMEP/EEA Guidebook (2006) |  | CO
11.B |  | Forest fires | Table_3-5 | Tier 2 emission factor | Temperate forest | NA |  |  | CO | 5400 | kg/ha area burned | 1800 | 16000 | EMEP/EEA Guidebook (2006) |  | CO
2.B.10.a |  | Chemical industry: Other | Table_3-24 | Tier 2 emission factor | Wet contact process (98% and 78 % sulphuric acid) | NA |  |  | SOx | 17000 | g/Mg (100% H2SO4) | 15000 | 20000 | EMEP/EEA Guidebook (2006) |  | SOx
2.D.3.g |  | Chemical products | Table_3-10 | Tier 2 emission factor | Coating | NA |  |  | Cd | 0.0001 | g/Mg asphalt | 3e-05 | 0.0003 | EMEP/EEA Guidebook (2006)
2.D.3.g |  | Chemical products | Table_3-9 | Tier 2 emission factor | Saturant | NA |  |  | Cd | 0.0001 | g/Mg asphalt | 3e-05 | 0.0003 | EMEP/EEA Guidebook (2006)
2.D.3.g |  | Chemical products | Table_3-8 | Tier 2 emission factor |  | NA |  |  | Cd | 0.0001 | g/Mg asphalt | 3e-05 | 0.0003 | EMEP/EEA Guidebook (2006)
2.D.3.g |  | Chemical products | Table_3-10 | Tier 2 emission factor | Coating | NA |  |  | As | 0.0005 | g/Mg asphalt | 0.0002 | 0.002 | EMEP/EEA Guidebook (2006)
2.D.3.g |  | Chemical products | Table_3-9 | Tier 2 emission factor | Saturant | NA |  |  | As | 0.0005 | g/Mg asphalt | 0.0002 | 0.002 | EMEP/EEA Guidebook (2006)
2.D.3.g |  | Chemical products | Table_3-8 | Tier 2 emission factor |  | NA |  |  | As | 0.0005 | g/Mg asphalt | 0.0002 | 0.002 | EMEP/EEA Guidebook (2006)
2.D.3.g |  | Chemical products | Table_3-10 | Tier 2 emission factor | Coating | NA |  |  | Se | 0.0005 | g/Mg asphalt | 0.0002 | 0.002 | EMEP/EEA Guidebook (2006)
2.D.3.g |  | Chemical products | Table_3-9 | Tier 2 emission factor | Saturant | NA |  |  | Se | 0.0005 | g/Mg asphalt | 0.0002 | 0.002 | EMEP/EEA Guidebook (2006)
2.D.3.g |  | Chemical products | Table_3-8 | Tier 2 emission factor |  | NA |  |  | Se | 0.0005 | g/Mg asphalt | 0.0002 | 0.002 | EMEP/EEA Guidebook (2006)
1.A.3.c | Rail | Railways | Table_3-1 | Tier 1 emission factor | NA | Gas Oil/Diesel |  | NA | NH3 | 0.007 | kg/tonne fuel | 0.004 | 0.012 | EMEP/EEA Guidebook (2006) | petroleum
2.D.3.g |  | Chemical products | Table_3-10 | Tier 2 emission factor | Coating | NA |  |  | Cr | 0.006 | g/Mg asphalt | 0.002 | 0.02 | EMEP/EEA Guidebook (2006)
2.D.3.g |  | Chemical products | Table_3-9 | Tier 2 emission factor | Saturant | NA |  |  | Cr | 0.006 | g/Mg asphalt | 0.002 | 0.02 | EMEP/EEA Guidebook (2006)
2.D.3.g |  | Chemical products | Table_3-8 | Tier 2 emission factor |  | NA |  |  | Cr | 0.006 | g/Mg asphalt | 0.002 | 0.02 | EMEP/EEA Guidebook (2006)
1.A.3.c | Rail | Railways | Table_3-1 | Tier 1 emission factor | NA | Gas Oil/Diesel |  | NA | Cd | 0.01 | g/tonne fuel | 0.003 | 0.025 | EMEP/EEA Guidebook (2006) | petroleum
1.A.3.c | Rail | Railways | Table_3-1 | Tier 1 emission factor | NA | Gas Oil/Diesel |  | NA | Se | 0.01 | g/tonne fuel | 0.003 | 0.025 | EMEP/EEA Guidebook (2006) | petroleum
2.C.1 |  | Iron and steel production | Table_3-14 | Tier 2 emission factor | Basic oxygen furnace steel plant | NA |  |  | Se | 0.003 | g/Mg steel produced | 0.0003 | 0.03 | EMEP/EEA Guidebook (2006)
5.C.1.a |  | Municipal waste incineration | Table_3-2 | Tier 2 emission factor |  | NA |  |  | NMVOC | 0.02 | kg/Mg waste | 0.00667 | 0.06 | EMEP/EEA Guidebook (2006) |  | VOC
1.A.3.c | Rail | Railways | Table_3-1 | Tier 1 emission factor | NA | Gas Oil/Diesel |  | NA | Benzo(a)pyrene | 0.03 | g/tonne fuel | 0.01 | 0.1 | EMEP/EEA Guidebook (2006) | petroleum
2.H.2 |  | Food and beverages industry | Table_3-27 | Tier 2 emission factor | Beer (including de-alcoholized) | NA |  |  | NMVOC | 0.035 | kg/hl beer | 0.012 | 0.11 | EMEP/EEA Guidebook (2006) |  | VOC
2.H.2 |  | Food and beverages industry | Table_3-26 | Tier 2 emission factor | White wine | NA |  |  | NMVOC | 0.035 | kg/hl wine | 0.012 | 0.11 | EMEP/EEA Guidebook (2006) |  | VOC
2.C.1 |  | Iron and steel production | Table_3-10 | Tier 2 emission factor | Blast furnace charging | NA |  |  | Cu | 0.015 | g/Mg pig iron produced | 0.0015 | 0.15 | EMEP/EEA Guidebook (2006)
2.C.1 |  | Iron and steel production | Table_3-11 | Tier 2 emission factor | Blast furnace charging | NA |  |  | Cu | 0.015 | g/Mg pig iron produced | 0.0015 | 0.15 | EMEP/EEA Guidebook (2006)
2.C.1 |  | Iron and steel production | Table_3-12 | Tier 2 emission factor | Blast furnace charging | NA |  |  | Cu | 0.015 | g/Mg pig iron produced | 0.0015 | 0.15 | EMEP/EEA Guidebook (2006)
2.C.1 |  | Iron and steel production | Table_3-8 | Tier 2 emission factor | Blast furnace charging | NA |  |  | Cu | 0.015 | g/Mg pig iron produced | 0.0015 | 0.15 | EMEP/EEA Guidebook (2006)
2.C.1 |  | Iron and steel production | Table_3-9 | Tier 2 emission factor | Blast furnace charging | NA |  |  | Cu | 0.015 | g/Mg pig iron produced | 0.0015 | 0.15 | EMEP/EEA Guidebook (2006)
2.C.1 |  | Iron and steel production | Table 3-3 | Tier 2 emission factor | Pellet production | NA |  |  | Se | 0.02 | g/Mg pellet | 0.002 | 0.2 | EMEP/EEA Guidebook (2006)
2.C.1 |  | Iron and steel production | Table_3-2 | Tier 2 emission factor | Sinter production | NA |  |  | Se | 0.02 | g/Mg sinter produced | 0.002 | 0.2 | EMEP/EEA Guidebook (2006)
2.C.1 |  | Iron and steel production | Table_3-4 | Tier 2 emission factor | Sinter production | NA |  |  | Se | 0.02 | g/Mg sinter produced | 0.002 | 0.2 | EMEP/EEA Guidebook (2006)
2.C.1 |  | Iron and steel production | Table_3-5 | Tier 2 emission factor | Sinter production | NA |  |  | Se | 0.02 | g/Mg sinter produced | 0.002 | 0.2 | EMEP/EEA Guidebook (2006)
2.C.1 |  | Iron and steel production | Table_3-6 | Tier 2 emission factor | Sinter production | NA |  |  | Se | 0.02 | g/Mg sinter produced | 0.002 | 0.2 | EMEP/EEA Guidebook (2006)
2.C.1 |  | Iron and steel production | Table_3-7 | Tier 2 emission factor | Sinter production | NA |  |  | Se | 0.02 | g/Mg sinter produced | 0.002 | 0.2 | EMEP/EEA Guidebook (2006)
2.D.3.g |  | Chemical products | Table_3-10 | Tier 2 emission factor | Coating | NA |  |  | Ni | 0.05 | g/Mg asphalt | 0.02 | 0.2 | EMEP/EEA Guidebook (2006)
2.D.3.g |  | Chemical products | Table_3-9 | Tier 2 emission factor | Saturant | NA |  |  | Ni | 0.05 | g/Mg asphalt | 0.02 | 0.2 | EMEP/EEA Guidebook (2006)
2.D.3.g |  | Chemical products | Table_3-8 | Tier 2 emission factor |  | NA |  |  | Ni | 0.05 | g/Mg asphalt | 0.02 | 0.2 | EMEP/EEA Guidebook (2006)
1.A.3.c | Rail | Railways | Table_3-1 | Tier 1 emission factor | NA | Gas Oil/Diesel |  | NA | Benzo(b)fluoranthene | 0.05 | g/tonne fuel | 0.02 | 0.2 | EMEP/EEA Guidebook (2006) | petroleum
1.A.3.c | Rail | Railways | Table_3-1 | Tier 1 emission factor | NA | Gas Oil/Diesel |  | NA | Cr | 0.05 | g/tonne fuel | 0.02 | 0.2 | EMEP/EEA Guidebook (2006) | petroleum
1.A.3.c | Rail | Railways | Table_3-1 | Tier 1 emission factor | NA | Gas Oil/Diesel |  | NA | Ni | 0.07 | g/tonne fuel | 0.02 | 0.2 | EMEP/EEA Guidebook (2006) | petroleum
2.H.2 |  | Food and beverages industry | Table_3-25 | Tier 2 emission factor | Red whine | NA |  |  | NMVOC | 0.08 | kg/hl wine | 0.03 | 0.24 | EMEP/EEA Guidebook (2006) |  | VOC
2.C.1 |  | Iron and steel production | Table 3-3 | Tier 2 emission factor | Pellet production | NA |  |  | HCB | 0.03 | mg/Mg pellet | 0.003 | 0.3 | EMEP/EEA Guidebook (2006)
1.B.1.a |  | Fugitive emissions from solid fuels - Coal mining and handling | Table_3-3 | Tier 2 emission factor |  | NA |  |  | NMVOC | 0.2 | kg/Mg coal produced | 0.1 | 0.5 | EMEP/EEA Guidebook (2006) |  | VOC
5.B.1 |  | Biological treatment of waste - Composting | Table_3-1 | Tier 2 emission factor | Compost production | NA |  |  | NH3 | 0.24 | kg/Mg organic waste | 0.1 | 0.7 | EMEP/EEA Guidebook (2006)
2.C.1 |  | Iron and steel production | Table_3-10 | Tier 2 emission factor | Blast furnace charging | NA |  |  | Zn | 0.073 | g/Mg pig iron produced | 0.0073 | 0.73 | EMEP/EEA Guidebook (2006)
2.C.1 |  | Iron and steel production | Table_3-11 | Tier 2 emission factor | Blast furnace charging | NA |  |  | Zn | 0.073 | g/Mg pig iron produced | 0.0073 | 0.73 | EMEP/EEA Guidebook (2006)
2.C.1 |  | Iron and steel production | Table_3-12 | Tier 2 emission factor | Blast furnace charging | NA |  |  | Zn | 0.073 | g/Mg pig iron produced | 0.0073 | 0.73 | EMEP/EEA Guidebook (2006)
2.C.1 |  | Iron and steel production | Table_3-8 | Tier 2 emission factor | Blast furnace charging | NA |  |  | Zn | 0.073 | g/Mg pig iron produced | 0.0073 | 0.73 | EMEP/EEA Guidebook (2006)
2.C.1 |  | Iron and steel production | Table_3-9 | Tier 2 emission factor | Blast furnace charging | NA |  |  | Zn | 0.073 | g/Mg pig iron produced | 0.0073 | 0.73 | EMEP/EEA Guidebook (2006)
5.C.1.a |  | Municipal waste incineration | Table_3-3 | Tier 2 abatement efficiency |  | NA | Particle and acid gas abatement |  | Hg | 0.607 |  | 0 | 0.869 | EMEP/EEA Guidebook (2006)
5.C.1.b.iii |  | Clinical waste incineration | Table_3-2 | Tier 2 emission factor | Controlled air incineration | NA |  | United States | HCB | 0.1 | g/Mg waste | 0.01 | 0.9 | EMEP/EEA Guidebook (2006)
2.C.1 |  | Iron and steel production | Table_3-23 | Tier 2 abatement efficiency |  | NA | MEEP (moving ESP) |  | PCDD/F | 0.75 |  | 0.25 | 0.917 | EMEP/EEA Guidebook (2006)
5.C.1.a |  | Municipal waste incineration | Table_3-3 | Tier 2 abatement efficiency |  | NA | Acid gas abatement |  | SOx | 0.765 |  | 0.294 | 0.922 | EMEP/EEA Guidebook (2006) |  | SOx
1.B.2.a.v |  | Distribution of oil products | Table_3-15 | Tier 2 abatement efficiency | Refueling. Stage II automotive refueling controls | NA | Vapour recovery |  | NMVOC | 0.9 |  | 0.85 | 0.95 | EMEP/EEA Guidebook (2006) |  | VOC
2.C.1 |  | Iron and steel production | Table_3-23 | Tier 2 abatement efficiency |  | NA | high performance washer (airfine) |  | PCDD/F | 0.95 |  | 0.94 | 0.958 | EMEP/EEA Guidebook (2006)
5.B.1 |  | Biological treatment of waste - Composting | Table_3-3 | Tier 2 abatement efficiency |  | NA | Biofilter |  | NH3 | 0.9 |  | 0.7 | 0.97 | EMEP/EEA Guidebook (2006)
1.B.2.a.v |  | Distribution of oil products | Table_3-16 | Tier 2 abatement efficiency | Refuelling - Enlarged automotive carbon canister to control refuelling emissions | NA | Vapour recovery |  | NMVOC | 0.95 |  | 0.93 | 0.97 | EMEP/EEA Guidebook (2006) |  | VOC
2.C.1 |  | Iron and steel production | Table_3-23 | Tier 2 abatement efficiency |  | NA | injection of adsorbents / fabric filters |  | PCDD/F | 0.917 |  | 0.75 | 0.972 | EMEP/EEA Guidebook (2006)
5.C.1.b.iv |  | Sewage sludge incineration | Table_3-4 | Tier 2 abatement efficiency | 0 | NA | Modern plant with PCDD/F removal |  | HCB | 0.9 |  | 0.4 | 0.98 | EMEP/EEA Guidebook (2006)
5.C.1.b.i |  | Industrial waste incineration | Table_3-3 | Tier 2 abatement efficiency |  | NA | Modern plant with PCDD/F removal |  | HCB | 0.9 |  | 0.4 | 0.98 | EMEP/EEA Guidebook (2006)
5.C.1.a |  | Municipal waste incineration | Table_3-3 | Tier 2 abatement efficiency |  | NA | Modern plant with PCDD/F removal |  | HCB | 0.9 |  | 0.4 | 0.98 | EMEP/EEA Guidebook (2006)
5.C.1.a |  | Municipal waste incineration | Table_3-3 | Tier 2 abatement efficiency |  | NA | Particle and acid gas abatement |  | Cd | 0.971 |  | 0.912 | 0.99 | EMEP/EEA Guidebook (2006)
5.C.1.a |  | Municipal waste incineration | Table_3-3 | Tier 2 abatement efficiency |  | NA | Particle abatement only |  | PM10 | 0.983 |  | 0.95 | 0.994 | EMEP/EEA Guidebook (2006) |  | PM10
5.C.1.a |  | Municipal waste incineration | Table_3-3 | Tier 2 abatement efficiency |  | NA | Particle abatement only |  | PM2.5 | 0.984 |  | 0.951 | 0.995 | EMEP/EEA Guidebook (2006) |  | PM25
5.C.1.a |  | Municipal waste incineration | Table_3-3 | Tier 2 abatement efficiency |  | NA | Particle abatement only |  | TSP | 0.984 |  | 0.951 | 0.995 | EMEP/EEA Guidebook (2006)
5.C.1.a |  | Municipal waste incineration | Table_3-3 | Tier 2 abatement efficiency |  | NA | Particle and acid gas abatement |  | Pb | 0.992 |  | 0.977 | 0.997 | EMEP/EEA Guidebook (2006)
5.C.1.a |  | Municipal waste incineration | Table_3-3 | Tier 2 abatement efficiency |  | NA | EU Waste Incineration Directive (WID) compliant plant 1 |  | PM2.5 | 0.995 |  | 0.984 | 0.998 | EMEP/EEA Guidebook (2006) |  | PM25
5.C.1.a |  | Municipal waste incineration | Table_3-3 | Tier 2 abatement efficiency |  | NA | EU Waste Incineration Directive (WID) compliant plant 1 |  | PM10 | 0.996 |  | 0.989 | 0.999 | EMEP/EEA Guidebook (2006) |  | PM10
5.C.1.a |  | Municipal waste incineration | Table_3-3 | Tier 2 abatement efficiency |  | NA | EU Waste Incineration Directive (WID) compliant plant 1 |  | TSP | 0.997 |  | 0.992 | 0.999 | EMEP/EEA Guidebook (2006)
2.H.2 |  | Food and beverages industry | Table_3-32 | Tier 2 emission factor | Other spirits | NA |  |  | NMVOC | 0.4 | kg/hl alcohol | 0.13 | 1.2 | EMEP/EEA Guidebook (2006) |  | VOC
5.C.1.a |  | Municipal waste incineration | Table_3-2 | Tier 2 emission factor |  | NA |  |  | Cd | 3.4 | g/Mg waste | 1.13 | 10.2 | EMEP/EEA Guidebook (2006)
5.C.1.a |  | Municipal waste incineration | Table_3-2 | Tier 2 emission factor |  | NA |  |  | Benzo(a)pyrene | 4.2 | mg/Mg waste | 1.4 | 12.6 | EMEP/EEA Guidebook (2006)
5.C.1.a |  | Municipal waste incineration | Table_3-2 | Tier 2 emission factor |  | NA |  |  | PCB | 5.3 | mg/Mg waste | 1.77 | 15.9 | EMEP/EEA Guidebook (2006)
1.A.1.a | Electricity | Public electricity and heat production | Table_3-3 | Tier 1 emission factor | NA | Brown Coal |  | NA | Zn | 8.8 | mg/GJ | 0.504 | 16.8 | EMEP/EEA Guidebook (2006) | Lignite
5.C.1.a |  | Municipal waste incineration | Table_3-2 | Tier 2 emission factor |  | NA |  |  | CO | 0.7 | kg/Mg waste | 0.233 | 2.1 | EMEP/EEA Guidebook (2006) |  | CO
1.A.3.c | Rail | Railways | Table_3-1 | Tier 1 emission factor | NA | Gas Oil/Diesel |  | NA | Zn | 1 | g/tonne fuel | 0.3 | 2.5 | EMEP/EEA Guidebook (2006) | petroleum
5.C.1.a |  | Municipal waste incineration | Table_3-2 | Tier 2 emission factor |  | NA |  |  | PM2.5 | 9.2 | kg/Mg waste | 3.07 | 27.6 | EMEP/EEA Guidebook (2006) |  | PM25
5.D.1 |  | Domestic wastewater handling | Table_3-2 | Tier 2 emission factor |  | NA |  |  | NH3 | 1.6 | kg/person/year | 0.8 | 3.2 | EMEP/EEA Guidebook (2006)
1.A.3.c | Rail | Railways | Table_3-1 | Tier 1 emission factor | NA | Gas Oil/Diesel |  | NA | Cu | 1.7 | g/tonne fuel | 0.5 | 4.9 | EMEP/EEA Guidebook (2006) | petroleum
5.C.1.a |  | Municipal waste incineration | Table_3-2 | Tier 2 emission factor |  | NA |  |  | PM10 | 13.7 | kg/Mg waste | 4.57 | 41.1 | EMEP/EEA Guidebook (2006) |  | PM10
5.C.1.a |  | Municipal waste incineration | Table_3-2 | Tier 2 emission factor |  | NA |  |  | SOx | 1.7 | kg/Mg waste | 0.567 | 5.1 | EMEP/EEA Guidebook (2006) |  | SOx
5.C.1.a |  | Municipal waste incineration | Table_3-2 | Tier 2 emission factor |  | NA |  |  | NOx | 1.8 | kg/Mg waste | 0.6 | 5.4 | EMEP/EEA Guidebook (2006) |  | NOx
5.C.1.a |  | Municipal waste incineration | Table_3-2 | Tier 2 emission factor |  | NA |  |  | TSP | 18.3 | kg/Mg waste | 6.1 | 54.9 | EMEP/EEA Guidebook (2006)
1.B.1.a |  | Fugitive emissions from solid fuels - Coal mining and handling | Table_3-4 | Tier 2 emission factor |  | NA |  |  | NMVOC | 3 | kg/Mg coal produced | 1 | 6.4 | EMEP/EEA Guidebook (2006) |  | VOC
5.C.1.a |  | Municipal waste incineration | Table_3-2 | Tier 2 emission factor |  | NA |  |  | Hg | 2.8 | g/Mg waste | 0.933 | 8.4 | EMEP/EEA Guidebook (2006)
5.C.1.a |  | Municipal waste incineration | Table_3-2 | Tier 2 emission factor |  | NA |  |  | Benzo(k)fluoranthene | 3.1 | mg/Mg waste | 1.03 | 9.3 | EMEP/EEA Guidebook (2006)
5.C.1.a |  | Municipal waste incineration | Table_3-2 | Tier 2 emission factor |  | NA |  |  | Benzo(b)fluoranthene | 3.2 | mg/Mg waste | 1.07 | 9.6 | EMEP/EEA Guidebook (2006)
1.A.4.b.i | Buildings | Residential plants | Table_3-42 | Tier 2 emission factor | Advanced / ecolabelled stoves and boilers | Wood |  | NA | NMVOC | 250 | g/GJ | 20 | 500 | EMEP/EEA Guidebook 2009 | Biomass | VOC
1.A.3.b.i | LDV | Road transport, passenger cars | Table_3-9_03 | Tier 1 emission factor | Passenger car | LPG |  | NA | Benzo(b)fluoranthene | 0 | g/kg fuel | 0 | 0 | EMEP/EEA Guidebook 2016
1.A.3.b.i | LDV | Road transport, passenger cars | Table_3-6_03 | Tier 1 emission factor | Passenger car | LPG |  | NA | TSP | 0 | g/kg fuel | 0 | 0 | EMEP/EEA Guidebook 2016
1.A.3.b.iii |  | Road transport, heavy duty vehicles | Table_3-9_07 | Tier 1 emission factor | Heavy-duty vehicles | CNG (Buses) |  | NA | Benzo(b)fluoranthene |  | g/kg fuel | 0 | 0 | EMEP/EEA Guidebook 2016
1.A.3.b.iii |  | Road transport, heavy duty vehicles | Table_3-8_07 | Tier 1 emission factor | Heavy-duty vehicles | CNG (Buses) |  | NA | Indeno(1,2,3-cd)pyrene |  | g/kg fuel | 0 | 0 | EMEP/EEA Guidebook 2016
1.A.3.b.iii |  | Road transport, heavy duty vehicles | Table_3-10_07 | Tier 1 emission factor | Heavy-duty vehicles | CNG (Buses) |  | NA | Pb |  | g/kg fuel | 0 | 0 | EMEP/EEA Guidebook 2016
1.A.3.b.i | LDV | Road transport, passenger cars | Table_3-10_03 | Tier 1 emission factor | Passenger Cars | LPG |  | NA | Pb |  | g/kg fuel | 0 | 0 | EMEP/EEA Guidebook 2016
1.A.3.b.iv | motorbikes | Road transport, mopeds & motorcycles | Table_3-15_10 | Tier 1 fuel consumption | L-category | Petrol |  | NA | Fuel consumption | 35 | g/km | 0 | 0 | EMEP/EEA Guidebook 2016
1.A.3.b.i | LDV | Road transport, passenger cars | Table_3-15_03 | Tier 1 fuel consumption | Passenger cars | LPG |  | NA | Fuel consumption | 57.5 | g/km | 0 | 0 | EMEP/EEA Guidebook 2016
1.A.3.b.i | LDV | Road transport, passenger cars | Table_3-15_02 | Tier 1 fuel consumption | Passenger cars | Diesel |  | NA | Fuel consumption | 60 | g/km | 0 | 0 | EMEP/EEA Guidebook 2016
1.A.3.b.i | LDV | Road transport, passenger cars | Table_3-15_01 | Tier 1 fuel consumption | Passenger cars | Petrol |  | NA | Fuel consumption | 70 | g/km | 0 | 0 | EMEP/EEA Guidebook 2016
1.A.3.b.ii |  | Road transport, light duty vehicles | Table_3-15_07 | Tier 1 fuel consumption | Light commercial vehicles | Diesel |  | NA | Fuel consumption | 80 | g/km | 0 | 0 | EMEP/EEA Guidebook 2016
1.A.3.b.i | LDV | Road transport, passenger cars | Table_3-15_04 | Tier 1 fuel consumption | Passenger cars | E85 |  | NA | Fuel consumption | 86.5 | g/km | 0 | 0 | EMEP/EEA Guidebook 2016
1.A.3.b.ii |  | Road transport, light duty vehicles | Table_3-15_06 | Tier 1 fuel consumption | Light commercial vehicles | Petrol |  | NA | Fuel consumption | 100 | g/km | 0 | 0 | EMEP/EEA Guidebook 2016
1.A.3.b.iii |  | Road transport, heavy duty vehicles | Table_3-15_08 | Tier 1 fuel consumption | Heavy-duty vehicles | Diesel |  | NA | Fuel consumption | 240 | g/km | 0 | 0 | EMEP/EEA Guidebook 2016
1.A.3.b.iii |  | Road transport, heavy duty vehicles | Table_3-15_09 | Tier 1 fuel consumption | Heavy-duty vehicles | CNG (buses) |  | NA | Fuel consumption | 500 | g/km | 0 | 0 | EMEP/EEA Guidebook 2016
1.A.3.b.iii |  | Road transport, heavy duty vehicles | Table_3-9_07 | Tier 1 emission factor | Heavy-duty vehicles | CNG (Buses) |  | NA | Benzo(a)pyrene |  | g/kg fuel |  | 0 | EMEP/EEA Guidebook 2016
1.A.3.b.iii |  | Road transport, heavy duty vehicles | Table_3-8_07 | Tier 1 emission factor | Heavy-duty vehicles | CNG (Buses) |  | NA | Benzo(k)fluoranthene |  | g/kg fuel |  | 0 | EMEP/EEA Guidebook 2016
1.A.3.b.iii |  | Road transport, heavy duty vehicles | Table_3-7_07 | Tier 1 emission factor | Heavy-duty vehicles | CNG (Buses) |  | NA | NH3 |  | g/kg fuel |  | 0 | EMEP/EEA Guidebook 2016
1.A.3.b.i | LDV | Road transport, passenger cars | Table_3-9_03 | Tier 1 emission factor | Passenger car | LPG |  | NA | Benzo(a)pyrene | 2e-07 | g/kg fuel | 2e-07 | 2e-07 | EMEP/EEA Guidebook 2016
1.A.3.b.i | LDV | Road transport, passenger cars | Table_3-8_03 | Tier 1 emission factor | Passenger car | LPG |  | NA | Benzo(k)fluoranthene | 2e-07 | g/kg fuel | 2e-07 | 2e-07 | EMEP/EEA Guidebook 2016
1.A.3.b.i | LDV | Road transport, passenger cars | Table_3-8_03 | Tier 1 emission factor | Passenger car | LPG |  | NA | Indeno(1,2,3-cd)pyrene | 2e-07 | g/kg fuel | 2e-07 | 2e-07 | EMEP/EEA Guidebook 2016
1.A.3.b.iv | motorbikes | Road transport, mopeds & motorcycles | Table_3-8_08 | Tier 1 emission factor | L-category | Petrol |  | NA | Benzo(k)fluoranthene | 6.8e-06 | g/kg fuel | 6.8E-06 | 7e-06 | EMEP/EEA Guidebook 2016
1.A.3.b.iv | motorbikes | Road transport, mopeds & motorcycles | Table_3-8_08 | Tier 1 emission factor | L-category | Petrol |  | NA | Indeno(1,2,3-cd)pyrene | 1.02e-05 | g/kg fuel | 1.04E-05 | 1e-05 | EMEP/EEA Guidebook 2016
1.A.3.b.iii | HDV | Road transport, heavy duty vehicles | Table_3-5_07 | Tier 1 emission factor | Heavy-duty vehicles | CNG (Buses) |  | NA | CO | 5.7 | g/kg fuel | 2.2 | 15 | EMEP/EEA Guidebook 2016 | natural gas | CO
1.A.3.b.iii | HDV | Road transport, heavy duty vehicles | Table_3-6_07 | Tier 1 emission factor | Heavy-duty vehicles | CNG (Buses) |  | NA | NOx | 13 | g/kg fuel | 5.5 | 30 | EMEP/EEA Guidebook 2016 | natural gas | NOx
1.A.3.b.i | LDV | Road transport, passenger cars | Table_3-5_03 | Tier 1 emission factor | Passenger car | LPG |  | NA | CO | 84.7 | g/kg fuel | 38.7 | 117 | EMEP/EEA Guidebook 2016 |  | CO
1.A.3.b.iii |  | Road transport, heavy duty vehicles | Table_3-10_06 | Tier 1 emission factor | Heavy-duty vehicles | Diesel |  | NA | Pb | 5.2e-05 | g/kg fuel | 1.6E-05 | 0.000194 | EMEP/EEA Guidebook 2016
1.A.3.b.ii |  | Road transport, light duty vehicles | Table_3-10_05 | Tier 1 emission factor | Light commercial vehicles | Diesel |  | NA | Pb | 5.2e-05 | g/kg fuel | 1.6E-05 | 0.000194 | EMEP/EEA Guidebook 2016
1.A.3.b.i | LDV | Road transport, passenger cars | Table_3-10_02 | Tier 1 emission factor | Passenger Cars | Diesel |  | NA | Pb | 5.2e-05 | g/kg fuel | 1.6E-05 | 0.000194 | EMEP/EEA Guidebook 2016
1.A.3.b.iv | motorbikes | Road transport, mopeds & motorcycles | Table_3-10_08 | Tier 1 emission factor | L-category | Petrol |  | NA | Pb | 3.3e-05 | g/kg fuel | 1.7E-05 | 0.0002 | EMEP/EEA Guidebook 2016
1.A.3.b.ii |  | Road transport, light duty vehicles | Table_3-10_04 | Tier 1 emission factor | Light commercial vehicles | Petrol |  | NA | Pb | 3.3e-05 | g/kg fuel | 1.7E-05 | 0.0002 | EMEP/EEA Guidebook 2016
1.A.3.b.i | LDV | Road transport, passenger cars | Table_3-10_01 | Tier 1 emission factor | Passenger Cars | Petrol |  | NA | Pb | 3.3e-05 | g/kg fuel | 1.7E-05 | 0.0002 | EMEP/EEA Guidebook 2016
1.A.3.b.iii |  | Road transport, heavy duty vehicles | Table_3-7_06 | Tier 1 emission factor | Heavy-duty vehicles | Diesel |  | NA | NH3 | 0.013 | g/kg fuel | 0.013 | 0.01 | EMEP/EEA Guidebook 2016
1.A.3.b.iii |  | Road transport, heavy duty vehicles | Table_3-6_07 | Tier 1 emission factor | Heavy-duty vehicles | CNG (Buses) |  | NA | TSP | 0.02 | g/kg fuel | 0.02 | 0.01 | EMEP/EEA Guidebook 2016
1.A.3.b.ii |  | Road transport, light duty vehicles | Table_3-7_05 | Tier 1 emission factor | Light commercial vehicles | Diesel |  | NA | NH3 | 0.038 | g/kg fuel | 0.038 | 0.018 | EMEP/EEA Guidebook 2016
1.A.3.b.ii |  | Road transport, light duty vehicles | Table_3-6_04 | Tier 1 emission factor | Light commercial vehicles | Petrol |  | NA | TSP | 0.02 | g/kg fuel | 0.02 | 0.02 | EMEP/EEA Guidebook 2016
1.A.3.b.i | LDV | Road transport, passenger cars | Table_3-6_01 | Tier 1 emission factor | Passenger car | Petrol |  | NA | TSP | 0.03 | g/kg fuel | 0.03 | 0.02 | EMEP/EEA Guidebook 2016
1.A.3.b.i | LDV | Road transport, passenger cars | Table_3-7_03 | Tier 1 emission factor | Passenger car | LPG |  | NA | NH3 | 0.08 | g/kg fuel | 0.08 | 0.022 | EMEP/EEA Guidebook 2016
1.A.3.b.i | LDV | Road transport, passenger cars | Table_3-7_02 | Tier 1 emission factor | Passenger car | Diesel |  | NA | NH3 | 0.065 | g/kg fuel | 0.065 | 0.024 | EMEP/EEA Guidebook 2016
1.A.3.b.iv | motorbikes | Road transport, mopeds & motorcycles | Table_3-7_08 | Tier 1 emission factor | L-category | Petrol |  | NA | N2O | 0.059 | g/kg fuel | 0.048 | 0.067 | EMEP/EEA Guidebook 2016
1.A.3.b.ii |  | Road transport, light duty vehicles | Table_3-7_05 | Tier 1 emission factor | Light commercial vehicles | Diesel |  | NA | N2O | 0.056 | g/kg fuel | 0.025 | 0.072 | EMEP/EEA Guidebook 2016
1.A.3.b.iii |  | Road transport, heavy duty vehicles | Table_3-7_06 | Tier 1 emission factor | Heavy-duty vehicles | Diesel |  | NA | N2O | 0.051 | g/kg fuel | 0.03 | 0.089 | EMEP/EEA Guidebook 2016
1.A.3.b.i | LDV | Road transport, passenger cars | Table_3-7_02 | Tier 1 emission factor | Passenger car | Diesel |  | NA | N2O | 0.087 | g/kg fuel | 0.044 | 0.107 | EMEP/EEA Guidebook 2016
1.A.3.b.i | LDV | Road transport, passenger cars | Table_3-7_03 | Tier 1 emission factor | Passenger car | LPG |  | NA | N2O | 0.089 | g/kg fuel | 0.024 | 0.202 | EMEP/EEA Guidebook 2016
1.A.3.b.ii |  | Road transport, light duty vehicles | Table_3-7_04 | Tier 1 emission factor | Light commercial vehicles | Petrol |  | NA | N2O | 0.186 | g/kg fuel | 0.103 | 0.316 | EMEP/EEA Guidebook 2016
1.A.3.b.i | LDV | Road transport, passenger cars | Table_3-7_01 | Tier 1 emission factor | Passenger car | Petrol |  | NA | N2O | 0.206 | g/kg fuel | 0.133 | 0.32 | EMEP/EEA Guidebook 2016
1.A.3.b.ii |  | Road transport, light duty vehicles | Table_3-7_04 | Tier 1 emission factor | Light commercial vehicles | Petrol |  | NA | NH3 | 0.667 | g/kg fuel | 0.667 | 0.324 | EMEP/EEA Guidebook 2016
1.A.3.b.i | LDV | Road transport, passenger cars | Table_3-7_01 | Tier 1 emission factor | Passenger car | Petrol |  | NA | NH3 | 1.106 | g/kg fuel | 1.106 | 0.33 | EMEP/EEA Guidebook 2016
1.A.3.b.iv | motorbikes | Road transport, mopeds & motorcycles | Table_3-6_08 | Tier 1 emission factor | L-category | Petrol |  | NA | TSP | 2.2 | g/kg fuel | 2.2 | 0.55 | EMEP/EEA Guidebook 2016
1.A.3.b.iii |  | Road transport, heavy duty vehicles | Table_3-6_06 | Tier 1 emission factor | Heavy-duty vehicles | Diesel |  | NA | TSP | 0.94 | g/kg fuel | 0.94 | 0.61 | EMEP/EEA Guidebook 2016
1.A.3.b.iii | HDV | Road transport, heavy duty vehicles | Table_3-5_07 | Tier 1 emission factor | Heavy-duty vehicles | CNG (Buses) |  | NA | NMVOC | 0.26 | g/kg fuel | 0.1 | 0.67 | EMEP/EEA Guidebook 2016 | natural gas | VOC
1.A.3.b.i | LDV | Road transport, passenger cars | Table_3-6_02 | Tier 1 emission factor | Passenger car | Diesel |  | NA | TSP | 1.1 | g/kg fuel | 1.1 | 0.8 | EMEP/EEA Guidebook 2016
1.A.3.b.ii |  | Road transport, light duty vehicles | Table_3-6_05 | Tier 1 emission factor | Light commercial vehicles | Diesel |  | NA | TSP | 1.52 | g/kg fuel | 1.52 | 1.1 | EMEP/EEA Guidebook 2016
1.A.3.b.i | LDV | Road transport, passenger cars | Table_3-8_02 | Tier 1 emission factor | Passenger car | Diesel |  | NA | Indeno(1,2,3-cd)pyrene | 2.12e-05 | g/kg fuel | 4.05E-05 | 1.11E-05 | EMEP/EEA Guidebook 2016
1.A.3.b.i | LDV | Road transport, passenger cars | Table_3-5_02 | Tier 1 emission factor | Passenger car | Diesel |  | NA | NMVOC | 0.7 | g/kg fuel | 0.41 | 1.88 | EMEP/EEA Guidebook 2016 |  | VOC
1.A.3.b.ii |  | Road transport, light duty vehicles | Table_3-5_05 | Tier 1 emission factor | Light commercial vehicles | Diesel |  | NA | NMVOC | 1.54 | g/kg fuel | 1.29 | 1.96 | EMEP/EEA Guidebook 2016 |  | VOC
1.A.3.b.iii | HDV | Road transport, heavy duty vehicles | Table_3-5_06 | Tier 1 emission factor | Heavy-duty vehicles | Diesel |  | NA | CO | 7.58 | g/kg fuel | 5.73 | 10.57 | EMEP/EEA Guidebook 2016 |  | CO
1.A.3.b.iv | motorbikes | Road transport, mopeds & motorcycles | Table_3-6_08 | Tier 1 emission factor | L-category | Petrol |  | NA | NOx | 6.64 | g/kg fuel | 1.99 | 10.73 | EMEP/EEA Guidebook 2016 | petroleum gasoline | NOx
1.A.3.b.ii |  | Road transport, light duty vehicles | Table_3-5_05 | Tier 1 emission factor | Light commercial vehicles | Diesel |  | NA | CO | 7.4 | g/kg fuel | 6.37 | 11.71 | EMEP/EEA Guidebook 2016 |  | CO
1.A.3.b.i | LDV | Road transport, passenger cars | Table_3-6_02 | Tier 1 emission factor | Passenger car | Diesel |  | NA | NOx | 12.96 | g/kg fuel | 11.2 | 13.88 | EMEP/EEA Guidebook 2016 |  | NOx
1.A.3.b.ii |  | Road transport, light duty vehicles | Table_3-6_05 | Tier 1 emission factor | Light commercial vehicles | Diesel |  | NA | NOx | 14.91 | g/kg fuel | 13.36 | 18.43 | EMEP/EEA Guidebook 2016 |  | NOx
1.A.3.b.iii |  | Road transport, heavy duty vehicles | Table_3-9_06 | Tier 1 emission factor | Heavy-duty vehicles | Diesel |  | NA | Benzo(b)fluoranthene | 3.08e-05 | g/kg fuel | 3.33E-05 | 2.84E-05 | EMEP/EEA Guidebook 2016
1.A.3.b.ii |  | Road transport, light duty vehicles | Table_3-5_04 | Tier 1 emission factor | Light commercial vehicles | Petrol |  | NA | CO | 152.3 | g/kg fuel | 68.7 | 238.3 | EMEP/EEA Guidebook 2016 |  | CO
1.A.3.b.ii |  | Road transport, light duty vehicles | Table_3-6_04 | Tier 1 emission factor | Light commercial vehicles | Petrol |  | NA | NOx | 13.22 | g/kg fuel | 3.24 | 25.46 | EMEP/EEA Guidebook 2016 |  | NOx
1.A.3.b.i | LDV | Road transport, passenger cars | Table_3-5_03 | Tier 1 emission factor | Passenger car | LPG |  | NA | NMVOC | 13.64 | g/kg fuel | 6.1 | 25.66 | EMEP/EEA Guidebook 2016 |  | VOC
1.A.3.b.ii |  | Road transport, light duty vehicles | Table_3-5_04 | Tier 1 emission factor | Light commercial vehicles | Petrol |  | NA | NMVOC | 14.59 | g/kg fuel | 3.91 | 26.08 | EMEP/EEA Guidebook 2016 |  | VOC
1.A.3.b.i | LDV | Road transport, passenger cars | Table_3-5_01 | Tier 1 emission factor | Passenger car | Petrol |  | NA | CO | 84.7 | g/kg fuel | 49 | 269.5 | EMEP/EEA Guidebook 2016 |  | CO
1.A.3.b.i | LDV | Road transport, passenger cars | Table_3-6_01 | Tier 1 emission factor | Passenger car | Petrol |  | NA | NOx | 8.73 | g/kg fuel | 4.48 | 29.89 | EMEP/EEA Guidebook 2016 |  | NOx
1.A.3.b.ii |  | Road transport, light duty vehicles | Table_3-9_05 | Tier 1 emission factor | Light commercial vehicles | Diesel |  | NA | Benzo(a)pyrene | 1.58e-05 | g/kg fuel | 1.58E-05 | 3.19E-05 | EMEP/EEA Guidebook 2016
1.A.3.b.ii |  | Road transport, light duty vehicles | Table_3-8_05 | Tier 1 emission factor | Light commercial vehicles | Diesel |  | NA | Benzo(k)fluoranthene | 8.7e-06 | g/kg fuel | 8.7E-06 | 3.21E-05 | EMEP/EEA Guidebook 2016
1.A.3.b.ii |  | Road transport, light duty vehicles | Table_3-8_04 | Tier 1 emission factor | Light commercial vehicles | Petrol |  | NA | Benzo(k)fluoranthene | 3e-06 | g/kg fuel | 3e-06 | 3.5E-06 | EMEP/EEA Guidebook 2016
1.A.3.b.ii |  | Road transport, light duty vehicles | Table_3-9_04 | Tier 1 emission factor | Light commercial vehicles | Petrol |  | NA | Benzo(b)fluoranthene | 6.1e-06 | g/kg fuel | 1.03E-05 | 3.6E-06 | EMEP/EEA Guidebook 2016
1.A.3.b.iii |  | Road transport, heavy duty vehicles | Table_3-8_06 | Tier 1 emission factor | Heavy-duty vehicles | Diesel |  | NA | Benzo(k)fluoranthene | 3.44e-05 | g/kg fuel | 3.44E-05 | 3.72E-05 | EMEP/EEA Guidebook 2016
1.A.3.b.iii | HDV | Road transport, heavy duty vehicles | Table_3-5_06 | Tier 1 emission factor | Heavy-duty vehicles | Diesel |  | NA | NMVOC | 1.92 | g/kg fuel | 1.33 | 3.77 | EMEP/EEA Guidebook 2016 |  | VOC
1.A.3.b.ii |  | Road transport, light duty vehicles | Table_3-8_04 | Tier 1 emission factor | Light commercial vehicles | Petrol |  | NA | Indeno(1,2,3-cd)pyrene | 6.9e-06 | g/kg fuel | 1.21E-05 | 3.9E-06 | EMEP/EEA Guidebook 2016
1.A.3.b.i | LDV | Road transport, passenger cars | Table_3-8_01 | Tier 1 emission factor | Passenger car | Petrol |  | NA | Benzo(k)fluoranthene | 3.9e-06 | g/kg fuel | 3.9E-06 | 3.9E-06 | EMEP/EEA Guidebook 2016
1.A.3.b.i | LDV | Road transport, passenger cars | Table_3-6_03 | Tier 1 emission factor | Passenger car | LPG |  | NA | NOx | 15.2 | g/kg fuel | 4.18 | 34.3 | EMEP/EEA Guidebook 2016 |  | NOx
1.A.3.b.i | LDV | Road transport, passenger cars | Table_3-5_01 | Tier 1 emission factor | Passenger car | Petrol |  | NA | NMVOC | 10.05 | g/kg fuel | 5.55 | 34.42 | EMEP/EEA Guidebook 2016 |  | VOC
1.A.3.b.iv | motorbikes | Road transport, mopeds & motorcycles | Table_3-5_08 | Tier 1 emission factor | L-category | Petrol |  | NA | NMVOC | 131.4 | g/kg fuel | 30 | 364.8 | EMEP/EEA Guidebook 2016 | petroleum gasoline | VOC
1.A.3.b.iii | HDV | Road transport, heavy duty vehicles | Table_3-6_06 | Tier 1 emission factor | Heavy-duty vehicles | Diesel |  | NA | NOx | 33.37 | g/kg fuel | 28.34 | 38.29 | EMEP/EEA Guidebook 2016 |  | NOx
1.A.3.b.i | LDV | Road transport, passenger cars | Table_3-9_02 | Tier 1 emission factor | Passenger car | Diesel |  | NA | Benzo(a)pyrene | 2.14e-05 | g/kg fuel | 2.14E-05 | 4.55E-05 | EMEP/EEA Guidebook 2016
1.A.3.b.i | LDV | Road transport, passenger cars | Table_3-8_02 | Tier 1 emission factor | Passenger car | Diesel |  | NA | Benzo(k)fluoranthene | 1.18e-05 | g/kg fuel | 1.18E-05 | 4.58E-05 | EMEP/EEA Guidebook 2016
1.A.3.b.i | LDV | Road transport, passenger cars | Table_3-9_01 | Tier 1 emission factor | Passenger car | Petrol |  | NA | Benzo(b)fluoranthene | 7.9e-06 | g/kg fuel | 1.14E-05 | 5.4E-06 | EMEP/EEA Guidebook 2016
1.A.3.b.iii |  | Road transport, heavy duty vehicles | Table_3-9_06 | Tier 1 emission factor | Heavy-duty vehicles | Diesel |  | NA | Benzo(a)pyrene | 5.1e-06 | g/kg fuel | 5.1E-06 | 5.5E-06 | EMEP/EEA Guidebook 2016
1.A.3.b.ii |  | Road transport, light duty vehicles | Table_3-9_04 | Tier 1 emission factor | Light commercial vehicles | Petrol |  | NA | Benzo(a)pyrene | 4.2e-06 | g/kg fuel | 4.2E-06 | 5.6E-06 | EMEP/EEA Guidebook 2016
1.A.3.b.i | LDV | Road transport, passenger cars | Table_3-8_01 | Tier 1 emission factor | Passenger car | Petrol |  | NA | Indeno(1,2,3-cd)pyrene | 8.9e-06 | g/kg fuel | 1.33E-05 | 5.9E-06 | EMEP/EEA Guidebook 2016
1.A.3.b.i | LDV | Road transport, passenger cars | Table_3-9_01 | Tier 1 emission factor | Passenger car | Petrol |  | NA | Benzo(a)pyrene | 5.5e-06 | g/kg fuel | 5.5E-06 | 6.2E-06 | EMEP/EEA Guidebook 2016
1.A.3.b.iv | motorbikes | Road transport, mopeds & motorcycles | Table_3-5_08 | Tier 1 emission factor | L-category | Petrol |  | NA | CO | 497.7 | g/kg fuel | 331.2 | 664.5 | EMEP/EEA Guidebook 2016 | petroleum gasoline | CO
1.A.3.b.iii |  | Road transport, heavy duty vehicles | Table_3-8_06 | Tier 1 emission factor | Heavy-duty vehicles | Diesel |  | NA | Indeno(1,2,3-cd)pyrene | 7.9e-06 | g/kg fuel | 8.6E-06 | 7.3E-06 | EMEP/EEA Guidebook 2016
1.A.3.b.ii |  | Road transport, light duty vehicles | Table_3-9_05 | Tier 1 emission factor | Light commercial vehicles | Diesel |  | NA | Benzo(b)fluoranthene | 1.66e-05 | g/kg fuel | 3.69E-05 | 7.5E-06 | EMEP/EEA Guidebook 2016
1.A.3.b.i | LDV | Road transport, passenger cars | Table_3-5_02 | Tier 1 emission factor | Passenger car | Diesel |  | NA | CO | 3.33 | g/kg fuel | 2.05 | 8.19 | EMEP/EEA Guidebook 2016 |  | CO
1.A.3.b.iv | motorbikes | Road transport, mopeds & motorcycles | Table_3-9_08 | Tier 1 emission factor | L-category | Petrol |  | NA | Benzo(a)pyrene | 8.4e-06 | g/kg fuel | 8.4E-06 | 8.6E-06 | EMEP/EEA Guidebook 2016
1.A.3.b.ii |  | Road transport, light duty vehicles | Table_3-8_05 | Tier 1 emission factor | Light commercial vehicles | Diesel |  | NA | Indeno(1,2,3-cd)pyrene | 1.58e-05 | g/kg fuel | 2.84E-05 | 8.7E-06 | EMEP/EEA Guidebook 2016
1.A.3.b.iv | motorbikes | Road transport, mopeds & motorcycles | Table_3-9_08 | Tier 1 emission factor | L-category | Petrol |  | NA | Benzo(b)fluoranthene | 9.4e-06 | g/kg fuel | 9.6E-06 | 9.2E-06 | EMEP/EEA Guidebook 2016
1.A.3.b.i | LDV | Road transport, passenger cars | Table_3-9_02 | Tier 1 emission factor | Passenger car | Diesel |  | NA | Benzo(b)fluoranthene | 2.24e-05 | g/kg fuel | 5.26E-05 | 9.6E-06 | EMEP/EEA Guidebook 2016
5.B.2 |  | Biological treatment of waste - Anaerobic digestion at biogas facilities | Table_3-2 | Tier 2 emission factor | Liquid storage (after digestion) | NA |  | NA | NH3 | 0.0009 | kg NH3-N per kg N in feedstock | 0.0005 | 0.0015 | EMEP/EEA Guidebook 2016 (Chapter 5.B.2)
5.B.2 |  | Biological treatment of waste - Anaerobic digestion at biogas facilities | Table_3-3 | Tier 2 emission factor | Solid storage (after digestion) | NA |  | NA | NH3 | 0.0012 | kg NH3-N per kg N in feedstock | 0.0007 | 0.002 | EMEP/EEA Guidebook 2016 (Chapter 5.B.2)
5.B.2 |  | Biological treatment of waste - Anaerobic digestion at biogas facilities | Table_3-4 | Tier 2 emission factor | Liquid storage (after digestion) | NA |  | NA | NH3 | 0.0116 | kg NH3-N per kg N in feedstock | 0.0066 | 0.0202 | EMEP/EEA Guidebook 2016 (Chapter 5.B.2)
5.B.2 |  | Biological treatment of waste - Anaerobic digestion at biogas facilities | Table_3-5 | Tier 2 emission factor | Solid storage (after digestion) | NA |  | NA | NH3 | 0.015 | kg NH3-N per kg N in feedstock | 0.0086 | 0.0263 | EMEP/EEA Guidebook 2016 (Chapter 5.B.2)
5.B.2 |  | Biological treatment of waste - Anaerobic digestion at biogas facilities | Table_3-6 | Tier 2 emission factor | Storage of non-separated digestate | NA |  |  | NH3 | 0.0266 | kg NH3-N per kg N in feedstock | 0.0152 | 0.0465 | EMEP/EEA Guidebook 2016 (Chapter 5.B.2)
5.B.2 |  | Biological treatment of waste - Anaerobic digestion at biogas facilities | Table_3-1 | Tier 2 emission factor | Storage (before digestion) | NA |  | NA | NH3 | 0.0286 | kg NH3-N per kg N in feedstock | 0.0163 | 0.0501 | EMEP/EEA Guidebook 2016 (Chapter 5.B.2)
1.A.3.b.i | LDV | Road transport, passenger cars | Table_3-15_05 | Tier 1 fuel consumption | Passenger cars | CNG |  | NA | Fuel consumption | 34.2 | g/km | 0 | 0 | EMEP/EEA Guidebook 2023
1.A.3.b.iv | motorbikes | Road transport, mopeds & motorcycles | Table_3-7_08 | Tier 1 emission factor | L-category | Petrol |  | NA | NH3 | 0.059 | g/kg fuel | 0.048 | 0.067 | EMEP/EEA Guidebook 2023
1.A.3.b.iii |  | Road transport, heavy duty vehicles | Table_3-7_07 | Tier 1 emission factor | Heavy-duty vehicles | CNG (Buses) |  | NA | N2O | 0.24 | g/kg fuel | 0.15 | 0.4 | EMEP/EEA Guidebook 2023
1.A.3.b.iii |  | Road transport, heavy duty vehicles | Table_3-23_12 | Tier 2 emission factor | Buses | Hybrid | Urban hybrid buses - EURO VI A/B/C | NA | Pb | 1.54e-05 | g/km |  |  | EMEP/EEA Guidebook 2023
1.A.3.b.iii |  | Road transport, heavy duty vehicles | Table_3-23_12 | Tier 2 emission factor | Buses | Hybrid | Urban hybrid buses - EURO VI D/E | NA | Pb | 1.54e-05 | g/km |  |  | EMEP/EEA Guidebook 2023
1.A.3.b.iii |  | Road transport, heavy duty vehicles | Table_3-23_12 | Tier 2 emission factor | Buses | Hybrid | Urban hybrid buses - EURO VI A/B/C | NA | NH3 | 0.009 | g/km |  |  | EMEP/EEA Guidebook 2023
1.A.3.b.iii |  | Road transport, heavy duty vehicles | Table_3-23_12 | Tier 2 emission factor | Buses | Hybrid | Urban hybrid buses - EURO VI D/E | NA | NH3 | 0.009 | g/km |  |  | EMEP/EEA Guidebook 2023
1.A.3.b.iii |  | Road transport, heavy duty vehicles | Table_3-23_12 | Tier 2 emission factor | Buses | Hybrid | Urban hybrid buses - EURO VI A/B/C | NA | N2O | 0.04 | g/km |  |  | EMEP/EEA Guidebook 2023
1.A.3.b.iii |  | Road transport, heavy duty vehicles | Table_3-23_12 | Tier 2 emission factor | Buses | Hybrid | Urban hybrid buses - EURO VI D/E | NA | N2O | 0.04 | g/km |  |  | EMEP/EEA Guidebook 2023
1.A.3.b.iii | HDV | Road transport, heavy duty vehicles | Table_3-23_12 | Tier 2 emission factor | Buses | Hybrid | Urban hybrid buses - EURO VI A/B/C | NA | CO | 0.2 | g/km |  |  | EMEP/EEA Guidebook 2023 |  | CO
1.A.3.b.iii | HDV | Road transport, heavy duty vehicles | Table_3-23_12 | Tier 2 emission factor | Buses | Hybrid | Urban hybrid buses - EURO VI D/E | NA | CO | 0.2 | g/km |  |  | EMEP/EEA Guidebook 2023 |  | CO
1.A.3.b.iii | HDV | Road transport, heavy duty vehicles | Table_3-23_12 | Tier 2 emission factor | Buses | Hybrid | Urban hybrid buses - EURO VI A/B/C | NA | NMVOC | 0.22 | g/km |  |  | EMEP/EEA Guidebook 2023 |  | VOC
1.A.3.b.iii | HDV | Road transport, heavy duty vehicles | Table_3-23_12 | Tier 2 emission factor | Buses | Hybrid | Urban hybrid buses - EURO VI D/E | NA | NMVOC | 0.22 | g/km |  |  | EMEP/EEA Guidebook 2023 |  | VOC
1.A.3.b.iii | HDV | Road transport, heavy duty vehicles | Table_3-23_12 | Tier 2 emission factor | Buses | Hybrid | Urban hybrid buses - EURO VI A/B/C | NA | CO2 | 0.265 | g/km |  |  | EMEP/EEA Guidebook 2023 |  | CO2
1.A.3.b.iii | HDV | Road transport, heavy duty vehicles | Table_3-23_12 | Tier 2 emission factor | Buses | Hybrid | Urban hybrid buses - EURO VI D/E | NA | CO2 | 0.265 | g/km |  |  | EMEP/EEA Guidebook 2023 |  | CO2
1.A.3.b.iii | HDV | Road transport, heavy duty vehicles | Table_3-23_12 | Tier 2 emission factor | Buses | Hybrid | Urban hybrid buses - EURO VI A/B/C | NA | NOx | 1.2 | g/km |  |  | EMEP/EEA Guidebook 2023 |  | NOx
1.A.3.b.iii | HDV | Road transport, heavy duty vehicles | Table_3-23_12 | Tier 2 emission factor | Buses | Hybrid | Urban hybrid buses - EURO VI D/E | NA | NOx | 1.2 | g/km |  |  | EMEP/EEA Guidebook 2023 |  | NOx
3.D.a.1 |  | Inorganic N-fertilizers (includes also urea application) | Table_3-2 | Tier 2 Emission Factor | Anydrous ammonia (AH) |  | High pH |  | NH3 | 20 | g NH3 kg-1 N applied |  |  | EMEP/EEA Guidebook, 2023
3.D.a.1 |  | Inorganic N-fertilizers (includes also urea application) | Table_3-2 | Tier 2 Emission Factor | Anydrous ammonia (AH) |  | Normal pH |  | NH3 | 20 | g NH3 kg-1 N applied |  |  | EMEP/EEA Guidebook, 2023
3.D.a.1 |  | Inorganic N-fertilizers (includes also urea application) | Table_3-2 | Tier 2 Emission Factor | AN |  | Normal pH |  | NH3 | 24 | g NH3 kg-1 N applied |  |  | EMEP/EEA Guidebook, 2023
3.D.a.1 |  | Inorganic N-fertilizers (includes also urea application) | Table_3-2 | Tier 2 Emission Factor | CAN |  | Normal pH |  | NH3 | 24 | g NH3 kg-1 N applied |  |  | EMEP/EEA Guidebook, 2023
3.D.a.1 |  | Inorganic N-fertilizers (includes also urea application) | Table_3-2 | Tier 2 Emission Factor | AN |  | High pH |  | NH3 | 52 | g NH3 kg-1 N applied |  |  | EMEP/EEA Guidebook, 2023
3.D.a.1 |  | Inorganic N-fertilizers (includes also urea application) | Table_3-2 | Tier 2 Emission Factor | CAN |  | High pH |  | NH3 | 52 | g NH3 kg-1 N applied |  |  | EMEP/EEA Guidebook, 2023
3.D.a.1 |  | Inorganic N-fertilizers (includes also urea application) | Table_3-2 | Tier 2 Emission Factor | NK mixtures |  | High pH |  | NH3 | 52 | g NH3 kg-1 N applied |  |  | EMEP/EEA Guidebook, 2023
3.D.a.1 |  | Inorganic N-fertilizers (includes also urea application) | Table_3-2 | Tier 2 Emission Factor | NK mixtures |  | Normal pH |  | NH3 | 52 | g NH3 kg-1 N applied |  |  | EMEP/EEA Guidebook, 2023
3.D.a.1 |  | Inorganic N-fertilizers (includes also urea application) | Table_3-2 | Tier 2 Emission Factor | Ammonium phosphate (AP) |  | Normal pH |  | NH3 | 84 | g NH3 kg-1 N applied |  |  | EMEP/EEA Guidebook, 2023
3.D.a.1 |  | Inorganic N-fertilizers (includes also urea application) | Table_3-2 | Tier 2 Emission Factor | AS |  | Normal pH |  | NH3 | 84 | g NH3 kg-1 N applied |  |  | EMEP/EEA Guidebook, 2023
3.D.a.1 |  | Inorganic N-fertilizers (includes also urea application) | Table_3-2 | Tier 2 Emission Factor | NP mixtures |  | Normal pH |  | NH3 | 84 | g NH3 kg-1 N applied |  |  | EMEP/EEA Guidebook, 2023
3.D.a.1 |  | Inorganic N-fertilizers (includes also urea application) | Table_3-2 | Tier 2 Emission Factor | NPK mixtures |  | Normal pH |  | NH3 | 84 | g NH3 kg-1 N applied |  |  | EMEP/EEA Guidebook, 2023
3.D.a.1 |  | Inorganic N-fertilizers (includes also urea application) | Table_3-2 | Tier 2 Emission Factor | Other straight N compounds |  | Normal pH |  | NH3 | 84 | g NH3 kg-1 N applied |  |  | EMEP/EEA Guidebook, 2023
3.D.a.1 |  | Inorganic N-fertilizers (includes also urea application) | Table_3-2 | Tier 2 Emission Factor | N solutions |  | Normal pH |  | NH3 | 87 | g NH3 kg-1 N applied |  |  | EMEP/EEA Guidebook, 2023
3.D.a.1 |  | Inorganic N-fertilizers (includes also urea application) | Table_3-2 | Tier 2 Emission Factor | N solutions |  | High pH |  | NH3 | 161 | g NH3 kg-1 N applied |  |  | EMEP/EEA Guidebook, 2023
3.D.a.1 |  | Inorganic N-fertilizers (includes also urea application) | Table_3-2 | Tier 2 Emission Factor | Ammonium phosphate (AP) |  | High pH |  | NH3 | 187 | g NH3 kg-1 N applied |  |  | EMEP/EEA Guidebook, 2023
3.D.a.1 |  | Inorganic N-fertilizers (includes also urea application) | Table_3-2 | Tier 2 Emission Factor | AS |  | High pH |  | NH3 | 187 | g NH3 kg-1 N applied |  |  | EMEP/EEA Guidebook, 2023
3.D.a.1 |  | Inorganic N-fertilizers (includes also urea application) | Table_3-2 | Tier 2 Emission Factor | NP mixtures |  | High pH |  | NH3 | 187 | g NH3 kg-1 N applied |  |  | EMEP/EEA Guidebook, 2023
3.D.a.1 |  | Inorganic N-fertilizers (includes also urea application) | Table_3-2 | Tier 2 Emission Factor | NPK mixtures |  | High pH |  | NH3 | 187 | g NH3 kg-1 N applied |  |  | EMEP/EEA Guidebook, 2023
3.D.a.1 |  | Inorganic N-fertilizers (includes also urea application) | Table_3-2 | Tier 2 Emission Factor | Other straight N compounds |  | High pH |  | NH3 | 187 | g NH3 kg-1 N applied |  |  | EMEP/EEA Guidebook, 2023
3.D.a.1 |  | Inorganic N-fertilizers (includes also urea application) | Table_3-2 | Tier 2 Emission Factor | Urea |  | Normal pH |  | NH3 | 195 | g NH3 kg-1 N applied |  |  | EMEP/EEA Guidebook, 2023
3.D.a.1 |  | Inorganic N-fertilizers (includes also urea application) | Table_3-2 | Tier 2 Emission Factor | Urea |  | High pH |  | NH3 | 206 | g NH3 kg-1 N applied |  |  | EMEP/EEA Guidebook, 2023
3.D.a.1 |  | Inorganic N-fertilizers (includes also urea application) | Table_3-7 | Tier 2 Emission Factor | Grass | Dry climate | Cleaning |  | PM10 | 0 | kg ha-1 |  |  | EMEP/EEA Guidebook, 2023 |  | PM10
3.D.a.1 |  | Inorganic N-fertilizers (includes also urea application) | Table_3-6 | Tier 2 Emission Factor | Grass | Wet climate | Cleaning |  | PM10 | 0 | kg ha-1 |  |  | EMEP/EEA Guidebook, 2023 |  | PM10
3.D.a.1 |  | Inorganic N-fertilizers (includes also urea application) | Table_3-7 | Tier 2 Emission Factor | Barley | Dry climate | Drying |  | PM10 | 0 | kg ha-1 |  |  | EMEP/EEA Guidebook, 2023 |  | PM10
3.D.a.1 |  | Inorganic N-fertilizers (includes also urea application) | Table_3-7 | Tier 2 Emission Factor | Grass | Dry climate | Drying |  | PM10 | 0 | kg ha-1 |  |  | EMEP/EEA Guidebook, 2023 |  | PM10
3.D.a.1 |  | Inorganic N-fertilizers (includes also urea application) | Table_3-7 | Tier 2 Emission Factor | Oat | Dry climate | Drying |  | PM10 | 0 | kg ha-1 |  |  | EMEP/EEA Guidebook, 2023 |  | PM10
3.D.a.1 |  | Inorganic N-fertilizers (includes also urea application) | Table_3-7 | Tier 2 Emission Factor | Rye | Dry climate | Drying |  | PM10 | 0 | kg ha-1 |  |  | EMEP/EEA Guidebook, 2023 |  | PM10
3.D.a.1 |  | Inorganic N-fertilizers (includes also urea application) | Table_3-7 | Tier 2 Emission Factor | Wheat | Dry climate | Drying |  | PM10 | 0 | kg ha-1 |  |  | EMEP/EEA Guidebook, 2023 |  | PM10
3.D.a.1 |  | Inorganic N-fertilizers (includes also urea application) | Table_3-6 | Tier 2 Emission Factor | Grass | Wet climate | Drying |  | PM10 | 0 | kg ha-1 |  |  | EMEP/EEA Guidebook, 2023 |  | PM10
3.D.a.1 |  | Inorganic N-fertilizers (includes also urea application) | Table_3-9 | Tier 2 Emission Factor | Grass | Dry climate | Cleaning |  | PM2.5 | 0 | kg ha-1 |  |  | EMEP/EEA Guidebook, 2023 |  | PM25
3.D.a.1 |  | Inorganic N-fertilizers (includes also urea application) | Table_3-8 | Tier 2 Emission Factor | Grass | Wet climate | Cleaning |  | PM2.5 | 0 | kg ha-1 |  |  | EMEP/EEA Guidebook, 2023 |  | PM25
3.D.a.1 |  | Inorganic N-fertilizers (includes also urea application) | Table_3-9 | Tier 2 Emission Factor | Barley | Dry climate | Drying |  | PM2.5 | 0 | kg ha-1 |  |  | EMEP/EEA Guidebook, 2023 |  | PM25
3.D.a.1 |  | Inorganic N-fertilizers (includes also urea application) | Table_3-9 | Tier 2 Emission Factor | Grass | Dry climate | Drying |  | PM2.5 | 0 | kg ha-1 |  |  | EMEP/EEA Guidebook, 2023 |  | PM25
3.D.a.1 |  | Inorganic N-fertilizers (includes also urea application) | Table_3-9 | Tier 2 Emission Factor | Oat | Dry climate | Drying |  | PM2.5 | 0 | kg ha-1 |  |  | EMEP/EEA Guidebook, 2023 |  | PM25
3.D.a.1 |  | Inorganic N-fertilizers (includes also urea application) | Table_3-9 | Tier 2 Emission Factor | Rye | Dry climate | Drying |  | PM2.5 | 0 | kg ha-1 |  |  | EMEP/EEA Guidebook, 2023 |  | PM25
3.D.a.1 |  | Inorganic N-fertilizers (includes also urea application) | Table_3-9 | Tier 2 Emission Factor | Wheat | Dry climate | Drying |  | PM2.5 | 0 | kg ha-1 |  |  | EMEP/EEA Guidebook, 2023 |  | PM25
3.D.a.1 |  | Inorganic N-fertilizers (includes also urea application) | Table_3-8 | Tier 2 Emission Factor | Grass | Wet climate | Drying |  | PM2.5 | 0 | kg ha-1 |  |  | EMEP/EEA Guidebook, 2023 |  | PM25
3.D.a.1 |  | Inorganic N-fertilizers (includes also urea application) | Table_3-9 | Tier 2 Emission Factor | Barley | Dry climate | Cleaning |  | PM2.5 | 0.008 | kg ha-1 |  |  | EMEP/EEA Guidebook, 2023 |  | PM25
3.D.a.1 |  | Inorganic N-fertilizers (includes also urea application) | Table_3-9 | Tier 2 Emission Factor | Rye | Dry climate | Cleaning |  | PM2.5 | 0.008 | kg ha-1 |  |  | EMEP/EEA Guidebook, 2023 |  | PM25
3.D.a.1 |  | Inorganic N-fertilizers (includes also urea application) | Table_3-8 | Tier 2 Emission Factor | Barley | Wet climate | Cleaning |  | PM2.5 | 0.008 | kg ha-1 |  |  | EMEP/EEA Guidebook, 2023 |  | PM25
3.D.a.1 |  | Inorganic N-fertilizers (includes also urea application) | Table_3-8 | Tier 2 Emission Factor | Rye | Wet climate | Cleaning |  | PM2.5 | 0.008 | kg ha-1 |  |  | EMEP/EEA Guidebook, 2023 |  | PM25
3.D.a.1 |  | Inorganic N-fertilizers (includes also urea application) | Table_3-8 | Tier 2 Emission Factor | Wheat | Wet climate | Cleaning |  | PM2.5 | 0.009 | kg ha-1 |  |  | EMEP/EEA Guidebook, 2023 |  | PM25
3.D.a.1 |  | Inorganic N-fertilizers (includes also urea application) | Table_3-9 | Tier 2 Emission Factor | Wheat | Dry climate | Cleaning |  | PM2.5 | 0.0095 | kg ha-1 |  |  | EMEP/EEA Guidebook, 2023 |  | PM25
3.D.a.1 |  | Inorganic N-fertilizers (includes also urea application) | Table_3-8 | Tier 2 Emission Factor | Grass | Wet climate | Harvesting |  | PM2.5 | 0.01 | kg ha-1 |  |  | EMEP/EEA Guidebook, 2023 |  | PM25
3.D.a.1 |  | Inorganic N-fertilizers (includes also urea application) | Table_3-9 | Tier 2 Emission Factor | Oat | Dry climate | Cleaning |  | PM2.5 | 0.0125 | kg ha-1 |  |  | EMEP/EEA Guidebook, 2023 |  | PM25
3.D.a.1 |  | Inorganic N-fertilizers (includes also urea application) | Table_3-8 | Tier 2 Emission Factor | Oat | Wet climate | Cleaning |  | PM2.5 | 0.0125 | kg ha-1 |  |  | EMEP/EEA Guidebook, 2023 |  | PM25
3.D.a.1 |  | Inorganic N-fertilizers (includes also urea application) | Table_3-8 | Tier 2 Emission Factor | Rye | Wet climate | Harvesting |  | PM2.5 | 0.015 | kg ha-1 |  |  | EMEP/EEA Guidebook, 2023 |  | PM25
3.D.a.1 |  | Inorganic N-fertilizers (includes also urea application) | Table_3-8 | Tier 2 Emission Factor | Barley | Wet climate | Soil cultivation |  | PM2.5 | 0.015 | kg ha-1 |  |  | EMEP/EEA Guidebook, 2023 |  | PM25
3.D.a.1 |  | Inorganic N-fertilizers (includes also urea application) | Table_3-8 | Tier 2 Emission Factor | Grass | Wet climate | Soil cultivation |  | PM2.5 | 0.015 | kg ha-1 |  |  | EMEP/EEA Guidebook, 2023 |  | PM25
3.D.a.1 |  | Inorganic N-fertilizers (includes also urea application) | Table_3-8 | Tier 2 Emission Factor | Oat | Wet climate | Soil cultivation |  | PM2.5 | 0.015 | kg ha-1 |  |  | EMEP/EEA Guidebook, 2023 |  | PM25
3.D.a.1 |  | Inorganic N-fertilizers (includes also urea application) | Table_3-8 | Tier 2 Emission Factor | Other arable | Wet climate | Soil cultivation |  | PM2.5 | 0.015 | kg ha-1 |  |  | EMEP/EEA Guidebook, 2023 |  | PM25
3.D.a.1 |  | Inorganic N-fertilizers (includes also urea application) | Table_3-8 | Tier 2 Emission Factor | Rye | Wet climate | Soil cultivation |  | PM2.5 | 0.015 | kg ha-1 |  |  | EMEP/EEA Guidebook, 2023 |  | PM25
3.D.a.1 |  | Inorganic N-fertilizers (includes also urea application) | Table_3-8 | Tier 2 Emission Factor | Wheat | Wet climate | Soil cultivation |  | PM2.5 | 0.015 | kg ha-1 |  |  | EMEP/EEA Guidebook, 2023 |  | PM25
3.D.a.1 |  | Inorganic N-fertilizers (includes also urea application) | Table_3-8 | Tier 2 Emission Factor | Barley | Wet climate | Harvesting |  | PM2.5 | 0.016 | kg ha-1 |  |  | EMEP/EEA Guidebook, 2023 |  | PM25
3.D.a.1 |  | Inorganic N-fertilizers (includes also urea application) | Table_3-8 | Tier 2 Emission Factor | Wheat | Wet climate | Harvesting |  | PM2.5 | 0.02 | kg ha-1 |  |  | EMEP/EEA Guidebook, 2023 |  | PM25
3.D.a.1 |  | Inorganic N-fertilizers (includes also urea application) | Table_3-8 | Tier 2 Emission Factor | Oat | Wet climate | Harvesting |  | PM2.5 | 0.025 | kg ha-1 |  |  | EMEP/EEA Guidebook, 2023 |  | PM25
3.D.a.1 |  | Inorganic N-fertilizers (includes also urea application) | Table_3-9 | Tier 2 Emission Factor | Grass | Dry climate | Harvesting |  | PM2.5 | 0.05 | kg ha-1 |  |  | EMEP/EEA Guidebook, 2023 |  | PM25
3.D.a.1 |  | Inorganic N-fertilizers (includes also urea application) | Table_3-9 | Tier 2 Emission Factor | Rye | Dry climate | Harvesting |  | PM2.5 | 0.074 | kg ha-1 |  |  | EMEP/EEA Guidebook, 2023 |  | PM25
3.D.a.1 |  | Inorganic N-fertilizers (includes also urea application) | Table_3-9 | Tier 2 Emission Factor | Barley | Dry climate | Harvesting |  | PM2.5 | 0.082 | kg ha-1 |  |  | EMEP/EEA Guidebook, 2023 |  | PM25
3.D.a.1 |  | Inorganic N-fertilizers (includes also urea application) | Table_3-9 | Tier 2 Emission Factor | Wheat | Dry climate | Harvesting |  | PM2.5 | 0.098 | kg ha-1 |  |  | EMEP/EEA Guidebook, 2023 |  | PM25
3.D.a.1 |  | Inorganic N-fertilizers (includes also urea application) | Table_3-8 | Tier 2 Emission Factor | Rye | Wet climate | Drying |  | PM2.5 | 0.111 | kg ha-1 |  |  | EMEP/EEA Guidebook, 2023 |  | PM25
3.D.a.1 |  | Inorganic N-fertilizers (includes also urea application) | Table_3-9 | Tier 2 Emission Factor | Barley | Dry climate | Soil cultivation |  | PM2.5 | 0.12 | kg ha-1 |  |  | EMEP/EEA Guidebook, 2023 |  | PM25
3.D.a.1 |  | Inorganic N-fertilizers (includes also urea application) | Table_3-9 | Tier 2 Emission Factor | Grass | Dry climate | Soil cultivation |  | PM2.5 | 0.12 | kg ha-1 |  |  | EMEP/EEA Guidebook, 2023 |  | PM25
3.D.a.1 |  | Inorganic N-fertilizers (includes also urea application) | Table_3-9 | Tier 2 Emission Factor | Oat | Dry climate | Soil cultivation |  | PM2.5 | 0.12 | kg ha-1 |  |  | EMEP/EEA Guidebook, 2023 |  | PM25
3.D.a.1 |  | Inorganic N-fertilizers (includes also urea application) | Table_3-9 | Tier 2 Emission Factor | Other arable | Dry climate | Soil cultivation |  | PM2.5 | 0.12 | kg ha-1 |  |  | EMEP/EEA Guidebook, 2023 |  | PM25
3.D.a.1 |  | Inorganic N-fertilizers (includes also urea application) | Table_3-9 | Tier 2 Emission Factor | Rye | Dry climate | Soil cultivation |  | PM2.5 | 0.12 | kg ha-1 |  |  | EMEP/EEA Guidebook, 2023 |  | PM25
3.D.a.1 |  | Inorganic N-fertilizers (includes also urea application) | Table_3-9 | Tier 2 Emission Factor | Wheat | Dry climate | Soil cultivation |  | PM2.5 | 0.12 | kg ha-1 |  |  | EMEP/EEA Guidebook, 2023 |  | PM25
3.D.a.1 |  | Inorganic N-fertilizers (includes also urea application) | Table_3-9 | Tier 2 Emission Factor | Oat | Dry climate | Harvesting |  | PM2.5 | 0.125 | kg ha-1 |  |  | EMEP/EEA Guidebook, 2023 |  | PM25
3.D.a.1 |  | Inorganic N-fertilizers (includes also urea application) | Table_3-8 | Tier 2 Emission Factor | Barley | Wet climate | Drying |  | PM2.5 | 0.129 | kg ha-1 |  |  | EMEP/EEA Guidebook, 2023 |  | PM25
3.D.a.1 |  | Inorganic N-fertilizers (includes also urea application) | Table_3-7 | Tier 2 Emission Factor | Barley | Dry climate | Cleaning |  | PM10 | 0.16 | kg ha-1 |  |  | EMEP/EEA Guidebook, 2023 |  | PM10
3.D.a.1 |  | Inorganic N-fertilizers (includes also urea application) | Table_3-7 | Tier 2 Emission Factor | Rye | Dry climate | Cleaning |  | PM10 | 0.16 | kg ha-1 |  |  | EMEP/EEA Guidebook, 2023 |  | PM10
3.D.a.1 |  | Inorganic N-fertilizers (includes also urea application) | Table_3-6 | Tier 2 Emission Factor | Barley | Wet climate | Cleaning |  | PM10 | 0.16 | kg ha-1 |  |  | EMEP/EEA Guidebook, 2023 |  | PM10
3.D.a.1 |  | Inorganic N-fertilizers (includes also urea application) | Table_3-6 | Tier 2 Emission Factor | Rye | Wet climate | Cleaning |  | PM10 | 0.16 | kg ha-1 |  |  | EMEP/EEA Guidebook, 2023 |  | PM10
3.D.a.1 |  | Inorganic N-fertilizers (includes also urea application) | Table_3-8 | Tier 2 Emission Factor | Wheat | Wet climate | Drying |  | PM2.5 | 0.168 | kg ha-1 |  |  | EMEP/EEA Guidebook, 2023 |  | PM25
3.D.a.1 |  | Inorganic N-fertilizers (includes also urea application) | Table_3-7 | Tier 2 Emission Factor | Wheat | Dry climate | Cleaning |  | PM10 | 0.19 | kg ha-1 |  |  | EMEP/EEA Guidebook, 2023 |  | PM10
3.D.a.1 |  | Inorganic N-fertilizers (includes also urea application) | Table_3-6 | Tier 2 Emission Factor | Wheat | Wet climate | Cleaning |  | PM10 | 0.19 | kg ha-1 |  |  | EMEP/EEA Guidebook, 2023 |  | PM10
3.D.a.1 |  | Inorganic N-fertilizers (includes also urea application) | Table_3-8 | Tier 2 Emission Factor | Oat | Wet climate | Drying |  | PM2.5 | 0.198 | kg ha-1 |  |  | EMEP/EEA Guidebook, 2023 |  | PM25
3.D.a.1 |  | Inorganic N-fertilizers (includes also urea application) | Table_3-7 | Tier 2 Emission Factor | Oat | Dry climate | Cleaning |  | PM10 | 0.25 | kg ha-1 |  |  | EMEP/EEA Guidebook, 2023 |  | PM10
3.D.a.1 |  | Inorganic N-fertilizers (includes also urea application) | Table_3-6 | Tier 2 Emission Factor | Oat | Wet climate | Cleaning |  | PM10 | 0.25 | kg ha-1 |  |  | EMEP/EEA Guidebook, 2023 |  | PM10
3.D.a.1 |  | Inorganic N-fertilizers (includes also urea application) | Table_3-6 | Tier 2 Emission Factor | Grass | Wet climate | Harvesting |  | PM10 | 0.25 | kg ha-1 |  |  | EMEP/EEA Guidebook, 2023 |  | PM10
3.D.a.1 |  | Inorganic N-fertilizers (includes also urea application) | Table_3-6 | Tier 2 Emission Factor | Barley | Wet climate | Soil cultivation |  | PM10 | 0.25 | kg ha-1 |  |  | EMEP/EEA Guidebook, 2023 |  | PM10
3.D.a.1 |  | Inorganic N-fertilizers (includes also urea application) | Table_3-6 | Tier 2 Emission Factor | Grass | Wet climate | Soil cultivation |  | PM10 | 0.25 | kg ha-1 |  |  | EMEP/EEA Guidebook, 2023 |  | PM10
3.D.a.1 |  | Inorganic N-fertilizers (includes also urea application) | Table_3-6 | Tier 2 Emission Factor | Oat | Wet climate | Soil cultivation |  | PM10 | 0.25 | kg ha-1 |  |  | EMEP/EEA Guidebook, 2023 |  | PM10
3.D.a.1 |  | Inorganic N-fertilizers (includes also urea application) | Table_3-6 | Tier 2 Emission Factor | Other arable | Wet climate | Soil cultivation |  | PM10 | 0.25 | kg ha-1 |  |  | EMEP/EEA Guidebook, 2023 |  | PM10
3.D.a.1 |  | Inorganic N-fertilizers (includes also urea application) | Table_3-6 | Tier 2 Emission Factor | Rye | Wet climate | Soil cultivation |  | PM10 | 0.25 | kg ha-1 |  |  | EMEP/EEA Guidebook, 2023 |  | PM10
3.D.a.1 |  | Inorganic N-fertilizers (includes also urea application) | Table_3-6 | Tier 2 Emission Factor | Wheat | Wet climate | Soil cultivation |  | PM10 | 0.25 | kg ha-1 |  |  | EMEP/EEA Guidebook, 2023 |  | PM10
3.D.a.1 |  | Inorganic N-fertilizers (includes also urea application) | Table_3-6 | Tier 2 Emission Factor | Rye | Wet climate | Drying |  | PM10 | 0.37 | kg ha-1 |  |  | EMEP/EEA Guidebook, 2023 |  | PM10
3.D.a.1 |  | Inorganic N-fertilizers (includes also urea application) | Table_3-6 | Tier 2 Emission Factor | Barley | Wet climate | Drying |  | PM10 | 0.43 | kg ha-1 |  |  | EMEP/EEA Guidebook, 2023 |  | PM10
3.D.a.1 |  | Inorganic N-fertilizers (includes also urea application) | Table_3-6 | Tier 2 Emission Factor | Wheat | Wet climate | Drying |  | PM10 | 0.56 | kg ha-1 |  |  | EMEP/EEA Guidebook, 2023 |  | PM10
3.D.a.1 |  | Inorganic N-fertilizers (includes also urea application) | Table_3-6 | Tier 2 Emission Factor | Oat | Wet climate | Drying |  | PM10 | 0.66 | kg ha-1 |  |  | EMEP/EEA Guidebook, 2023 |  | PM10
3.D.a.1 |  | Inorganic N-fertilizers (includes also urea application) | Table_3-7 | Tier 2 Emission Factor | Grass | Dry climate | Harvesting |  | PM10 | 1.25 | kg ha-1 |  |  | EMEP/EEA Guidebook, 2023 |  | PM10
3.D.a.1 |  | Inorganic N-fertilizers (includes also urea application) | Table_3-7 | Tier 2 Emission Factor | Rye | Dry climate | Harvesting |  | PM10 | 1.85 | kg ha-1 |  |  | EMEP/EEA Guidebook, 2023 |  | PM10
3.D.a.1 |  | Inorganic N-fertilizers (includes also urea application) | Table_3-6 | Tier 2 Emission Factor | Rye | Wet climate | Harvesting |  | PM10 | 2 | kg ha-1 |  |  | EMEP/EEA Guidebook, 2023 |  | PM10
3.D.a.1 |  | Inorganic N-fertilizers (includes also urea application) | Table_3-7 | Tier 2 Emission Factor | Barley | Dry climate | Harvesting |  | PM10 | 2.05 | kg ha-1 |  |  | EMEP/EEA Guidebook, 2023 |  | PM10
3.D.a.1 |  | Inorganic N-fertilizers (includes also urea application) | Table_3-7 | Tier 2 Emission Factor | Barley | Dry climate | Soil cultivation |  | PM10 | 2.25 | kg ha-1 |  |  | EMEP/EEA Guidebook, 2023 |  | PM10
3.D.a.1 |  | Inorganic N-fertilizers (includes also urea application) | Table_3-7 | Tier 2 Emission Factor | Grass | Dry climate | Soil cultivation |  | PM10 | 2.25 | kg ha-1 |  |  | EMEP/EEA Guidebook, 2023 |  | PM10
3.D.a.1 |  | Inorganic N-fertilizers (includes also urea application) | Table_3-7 | Tier 2 Emission Factor | Oat | Dry climate | Soil cultivation |  | PM10 | 2.25 | kg ha-1 |  |  | EMEP/EEA Guidebook, 2023 |  | PM10
3.D.a.1 |  | Inorganic N-fertilizers (includes also urea application) | Table_3-7 | Tier 2 Emission Factor | Other arable | Dry climate | Soil cultivation |  | PM10 | 2.25 | kg ha-1 |  |  | EMEP/EEA Guidebook, 2023 |  | PM10
3.D.a.1 |  | Inorganic N-fertilizers (includes also urea application) | Table_3-7 | Tier 2 Emission Factor | Rye | Dry climate | Soil cultivation |  | PM10 | 2.25 | kg ha-1 |  |  | EMEP/EEA Guidebook, 2023 |  | PM10
3.D.a.1 |  | Inorganic N-fertilizers (includes also urea application) | Table_3-7 | Tier 2 Emission Factor | Wheat | Dry climate | Soil cultivation |  | PM10 | 2.25 | kg ha-1 |  |  | EMEP/EEA Guidebook, 2023 |  | PM10
3.D.a.1 |  | Inorganic N-fertilizers (includes also urea application) | Table_3-6 | Tier 2 Emission Factor | Barley | Wet climate | Harvesting |  | PM10 | 2.3 | kg ha-1 |  |  | EMEP/EEA Guidebook, 2023 |  | PM10
3.D.a.1 |  | Inorganic N-fertilizers (includes also urea application) | Table_3-6 | Tier 2 Emission Factor | Oat | Wet climate | Harvesting |  | PM10 | 2.3 | kg ha-1 |  |  | EMEP/EEA Guidebook, 2023 |  | PM10
3.D.a.1 |  | Inorganic N-fertilizers (includes also urea application) | Table_3-7 | Tier 2 Emission Factor | Wheat | Dry climate | Harvesting |  | PM10 | 2.45 | kg ha-1 |  |  | EMEP/EEA Guidebook, 2023 |  | PM10
3.D.a.1 |  | Inorganic N-fertilizers (includes also urea application) | Table_3-6 | Tier 2 Emission Factor | Wheat | Wet climate | Harvesting |  | PM10 | 2.7 | kg ha-1 |  |  | EMEP/EEA Guidebook, 2023 |  | PM10
3.D.a.1 |  | Inorganic N-fertilizers (includes also urea application) | Table_3-7 | Tier 2 Emission Factor | Oat | Dry climate | Harvesting |  | PM10 | 3.1 | kg ha-1 |  |  | EMEP/EEA Guidebook, 2023 |  | PM10
3.D.a.1 |  | Inorganic N-fertilizers (includes also urea application) | Table_3-7 | Tier 2 Emission Factor | Other arable | Dry climate | Cleaning |  | PM10 | NC | kg ha-1 |  |  | EMEP/EEA Guidebook, 2023 |  | PM10
3.D.a.1 |  | Inorganic N-fertilizers (includes also urea application) | Table_3-6 | Tier 2 Emission Factor | Other arable | Wet climate | Cleaning |  | PM10 | NC | kg ha-1 |  |  | EMEP/EEA Guidebook, 2023 |  | PM10
3.D.a.1 |  | Inorganic N-fertilizers (includes also urea application) | Table_3-7 | Tier 2 Emission Factor | Other arable | Dry climate | Drying |  | PM10 | NC | kg ha-1 |  |  | EMEP/EEA Guidebook, 2023 |  | PM10
3.D.a.1 |  | Inorganic N-fertilizers (includes also urea application) | Table_3-6 | Tier 2 Emission Factor | Other arable | Wet climate | Drying |  | PM10 | NC | kg ha-1 |  |  | EMEP/EEA Guidebook, 2023 |  | PM10
3.D.a.1 |  | Inorganic N-fertilizers (includes also urea application) | Table_3-7 | Tier 2 Emission Factor | Other arable | Dry climate | Harvesting |  | PM10 | NC | kg ha-1 |  |  | EMEP/EEA Guidebook, 2023 |  | PM10
3.D.a.1 |  | Inorganic N-fertilizers (includes also urea application) | Table_3-6 | Tier 2 Emission Factor | Other arable | Wet climate | Harvesting |  | PM10 | NC | kg ha-1 |  |  | EMEP/EEA Guidebook, 2023 |  | PM10
3.D.a.1 |  | Inorganic N-fertilizers (includes also urea application) | Table_3-9 | Tier 2 Emission Factor | Other arable | Dry climate | Cleaning |  | PM2.5 | NC | kg ha-1 |  |  | EMEP/EEA Guidebook, 2023 |  | PM25
3.D.a.1 |  | Inorganic N-fertilizers (includes also urea application) | Table_3-8 | Tier 2 Emission Factor | Other arable | Wet climate | Cleaning |  | PM2.5 | NC | kg ha-1 |  |  | EMEP/EEA Guidebook, 2023 |  | PM25
3.D.a.1 |  | Inorganic N-fertilizers (includes also urea application) | Table_3-9 | Tier 2 Emission Factor | Other arable | Dry climate | Drying |  | PM2.5 | NC | kg ha-1 |  |  | EMEP/EEA Guidebook, 2023 |  | PM25
3.D.a.1 |  | Inorganic N-fertilizers (includes also urea application) | Table_3-8 | Tier 2 Emission Factor | Other arable | Wet climate | Drying |  | PM2.5 | NC | kg ha-1 |  |  | EMEP/EEA Guidebook, 2023 |  | PM25
3.D.a.1 |  | Inorganic N-fertilizers (includes also urea application) | Table_3-9 | Tier 2 Emission Factor | Other arable | Dry climate | Harvesting |  | PM2.5 | NC | kg ha-1 |  |  | EMEP/EEA Guidebook, 2023 |  | PM25
3.D.a.1 |  | Inorganic N-fertilizers (includes also urea application) | Table_3-8 | Tier 2 Emission Factor | Other arable | Wet climate | Harvesting |  | PM2.5 | NC | kg ha-1 |  |  | EMEP/EEA Guidebook, 2023 |  | PM25
3.D.a.2.b |  | Sewage sludge applied to soils | Table_3-1 | Tier 1 Emission Factor |  |  |  |  | NH3 | 0,0066 or 0,13 | kg NH3 capita -1 |  |  | EMEP/EEA Guidebook, 2023
3.D.a.4 |  | Crop residues applied to soils | Table_3-1 | Tier 1 Emission Factor |  |  |  |  | NH3 | 0.034 | kg NH3 kg-1 crop N residue N on soil surface for 3 days |  |  | EMEP/EEA Guidebook, 2023
3.D.a.1 |  | Inorganic N-fertilizers (includes also urea application) | Table_3-1 | Tier 1 Emission Factor |  |  |  |  | NH3 | 0.085 | kg NH3 kg–1 fertiliser N applied |  |  | EMEP/EEA Guidebook, 2023
3.D.a.2.b |  | Sewage sludge applied to soils | Table_3-1 | Tier 1 Emission Factor |  |  |  |  | NO | 0.002 | kg NO2 capita–1 |  |  | EMEP/EEA Guidebook, 2023
1.A.4.c.i |  | Agriculture / forestry / fishing: Stationary | Table_3-10 | Tier 1 emission factor | NA | Biomass |  | NA | CO | 570 | g/GJ | 50 | 4000 | EN 303 class 5 boilers, 150-300 kW | Biomass | CO
1.A.4.a.i | Buildings | Commercial / institutional: stationary | Table_3-10 | Tier 1 emission factor | NA | Biomass |  | NA | CO | 570 | g/GJ | 50 | 4000 | EN 303 class 5 boilers, 150-300 kW | Biomass | CO
1.A.5.a | Buildings | Other, stationary (including military) | Table_3-10 | Tier 1 emission factor | NA | Biomass |  | NA | CO | 570 | g/GJ | 50 | 4000 | EN 303 class 5 boilers, 150-300 kW | Biomass | CO
1.A.2.c |  | Chemicals | Table_3-5 | Tier 1 emission factor | NA | Biomass |  | NA | CO | 570 | g/GJ | 50 | 4000 | EN 303 class 5 boilers, 150-300 kW | Biomass | CO
1.A.2.e |  | Food processing, beverages and tobacco | Table_3-5 | Tier 1 emission factor | NA | Biomass |  | NA | CO | 570 | g/GJ | 50 | 4000 | EN 303 class 5 boilers, 150-300 kW | Biomass | CO
1.A.2.a |  | Iron and steel | Table_3-5 | Tier 1 emission factor | NA | Biomass |  | NA | CO | 570 | g/GJ | 50 | 4000 | EN 303 class 5 boilers, 150-300 kW | Biomass | CO
1.A.2.b |  | Non-ferrous metals | Table_3-5 | Tier 1 emission factor | NA | Biomass |  | NA | CO | 570 | g/GJ | 50 | 4000 | EN 303 class 5 boilers, 150-300 kW | Biomass | CO
1.A.2.d |  | Pulp, paper and print | Table_3-5 | Tier 1 emission factor | NA | Biomass |  | NA | CO | 570 | g/GJ | 50 | 4000 | EN 303 class 5 boilers, 150-300 kW | Biomass | CO
1.A.2.g.viii |  | Stationary combustion in manufacturing industries and construction (Please specify in your IIR) | Table_3-5 | Tier 1 emission factor | NA | Biomass |  | NA | CO | 570 | g/GJ | 50 | 4000 | EN 303 class 5 boilers, 150-300 kW | Biomass | CO
1.A.4.c.i |  | Agriculture / forestry / fishing: Stationary | Table_3-47 | Tier 2 emission factor | Wood combustion <1MW - Manual Boilers | Wood |  | NA | CO | 570 | g/GJ | 50 | 4000 | EN 303 class 5 boilers, 150-300 kW | Biomass | CO
1.A.4.a.i | Buildings | Commercial / institutional: stationary | Table_3-47 | Tier 2 emission factor | Wood combustion <1MW - Manual Boilers | Wood |  | NA | CO | 570 | g/GJ | 50 | 4000 | EN 303 class 5 boilers, 150-300 kW | Biomass | CO
1.A.5.a | Buildings | Other, stationary (including military) | Table_3-47 | Tier 2 emission factor | Wood combustion <1MW - Manual Boilers | Wood |  | NA | CO | 570 | g/GJ | 50 | 4000 | EN 303 class 5 boilers, 150-300 kW | Biomass | CO
1.A.4.c.i |  | Agriculture / forestry / fishing: Stationary | Table_3-46 | Tier 2 emission factor | Wood combustion <1MW – Boilers | Wood |  | NA | CO | 435 | g/GJ | 50 | 4000 | EN 303 class 5 boilers, 150-300 Kw, German test standard for 500 kW-1MW boilers | Biomass | CO
1.A.4.a.i | Buildings | Commercial / institutional: stationary | Table_3-46 | Tier 2 emission factor | Wood combustion <1MW – Boilers | Wood |  | NA | CO | 435 | g/GJ | 50 | 4000 | EN 303 class 5 boilers, 150-300 Kw, German test standard for 500 kW-1MW boilers | Biomass | CO
1.A.5.a | Buildings | Other, stationary (including military) | Table_3-46 | Tier 2 emission factor | Wood combustion <1MW – Boilers | Wood |  | NA | CO | 435 | g/GJ | 50 | 4000 | EN 303 class 5 boilers, 150-300 Kw, German test standard for 500 kW-1MW boilers | Biomass | CO
1.A.4.b.i | Buildings | Residential plants | Table_3-12 | Tier 2 emission factor | Fireplaces, Saunas and Outdoor Heaters | Solid Fuel (not biomass) |  | NA | BC | 9.839 | % of PM2.5 | 3 | 30 | Engelbrecht et al. (2002) |  | BC
1.A.4.c.i |  | Agriculture / forestry / fishing: Stationary | Table_3-28 | Tier 2 emission factor | Gas Turbines | Natural Gas |  | NA | BC | 2.5 | % of PM2.5 | 1.5 | 3.5 | England et al. (2004), Wien et al. (2004), US EPA (2011) |  | BC
1.A.4.a.i | Buildings | Commercial / institutional: stationary | Table_3-28 | Tier 2 emission factor | Gas Turbines | Natural Gas |  | NA | BC | 2.5 | % of PM2.5 | 1.5 | 3.5 | England et al. (2004), Wien et al. (2004), US EPA (2011) | natural gas | BC
1.A.4.b.i | Buildings | Residential plants | Table_3-28 | Tier 2 emission factor | Gas Turbines | Natural Gas |  | NA | BC | 2.5 | % of PM2.5 | 1.5 | 3.5 | England et al. (2004), Wien et al. (2004), US EPA (2011) | natural gas | BC
1.A.4.c.i |  | Agriculture / forestry / fishing: Stationary | Table_3-30 | Tier 2 emission factor | Stationary reciprocating engines | Natural Gas |  | NA | BC | 2.5 | % of PM2.5 | 1.5 | 3.5 | England et al. (2004), Wien et al. (2004), US EPA (2011) | natural gas peaker | BC
1.A.4.a.i | Buildings | Commercial / institutional: stationary | Table_3-30 | Tier 2 emission factor | Stationary reciprocating engines | Natural Gas |  | NA | BC | 2.5 | % of PM2.5 | 1.5 | 3.5 | England et al. (2004), Wien et al. (2004), US EPA (2011) | natural gas | BC
1.A.4.b.i | Buildings | Residential plants | Table_3-30 | Tier 2 emission factor | Stationary reciprocating engines | Natural Gas |  | NA | BC | 2.5 | % of PM2.5 | 1.5 | 3.5 | England et al. (2004), Wien et al. (2004), US EPA (2011) | natural gas | BC
1.A.4.c.iii |  | Agriculture / forestry / fishing: National fishing | Table_3-2 | Tier 1 emission factor | NA | Marine diesel oil/marine gas oil (MDO/MGO) |  | NA | PM2.5 | 1.4 | kg/tonne fuel |  |  | Entec (2007) | petroleum | PM25
1.A.3.d.i |  | International navigation | Table_3-2 | Tier 1 emission factor | NA | Marine diesel oil/marine gas oil (MDO/MGO) |  | NA | PM2.5 | 1.4 | kg/tonne fuel |  |  | Entec (2007) |  | PM25
1.A.3.d.ii |  | National navigation | Table_3-2 | Tier 1 emission factor | NA | Marine diesel oil/marine gas oil (MDO/MGO) |  | NA | PM2.5 | 1.4 | kg/tonne fuel |  |  | Entec (2007) | petroleum | PM25
1.A.5.b |  | Other, mobile (including military, land based and recreational boats) | Table_3-2 | Tier 1 emission factor | NA | Marine diesel oil/marine gas oil (MDO/MGO) |  | NA | PM2.5 | 1.4 | kg/tonne fuel |  |  | Entec (2007) | petroleum | PM25
1.A.4.c.iii |  | Agriculture / forestry / fishing: National fishing | Table_3-2 | Tier 1 emission factor | NA | Marine diesel oil/marine gas oil (MDO/MGO) |  | NA | PM10 | 1.5 | kg/tonne fuel |  |  | Entec (2007) | petroleum | PM10
1.A.3.d.i |  | International navigation | Table_3-2 | Tier 1 emission factor | NA | Marine diesel oil/marine gas oil (MDO/MGO) |  | NA | PM10 | 1.5 | kg/tonne fuel |  |  | Entec (2007) |  | PM10
1.A.3.d.ii |  | National navigation | Table_3-2 | Tier 1 emission factor | NA | Marine diesel oil/marine gas oil (MDO/MGO) |  | NA | PM10 | 1.5 | kg/tonne fuel |  |  | Entec (2007) | petroleum | PM10
1.A.5.b |  | Other, mobile (including military, land based and recreational boats) | Table_3-2 | Tier 1 emission factor | NA | Marine diesel oil/marine gas oil (MDO/MGO) |  | NA | PM10 | 1.5 | kg/tonne fuel |  |  | Entec (2007) | petroleum | PM10
1.A.4.c.iii |  | Agriculture / forestry / fishing: National fishing | Table_3-2 | Tier 1 emission factor | NA | Marine diesel oil/marine gas oil (MDO/MGO) |  | NA | TSP | 1.5 | kg/tonne fuel |  |  | Entec (2007) | petroleum
1.A.3.d.i |  | International navigation | Table_3-2 | Tier 1 emission factor | NA | Marine diesel oil/marine gas oil (MDO/MGO) |  | NA | TSP | 1.5 | kg/tonne fuel |  |  | Entec (2007) | petroleum
1.A.3.d.ii |  | National navigation | Table_3-2 | Tier 1 emission factor | NA | Marine diesel oil/marine gas oil (MDO/MGO) |  | NA | TSP | 1.5 | kg/tonne fuel |  |  | Entec (2007) | petroleum
1.A.5.b |  | Other, mobile (including military, land based and recreational boats) | Table_3-2 | Tier 1 emission factor | NA | Marine diesel oil/marine gas oil (MDO/MGO) |  | NA | TSP | 1.5 | kg/tonne fuel |  |  | Entec (2007) | petroleum
1.A.4.c.iii |  | Agriculture / forestry / fishing: National fishing | Table_3-1 | Tier 1 emission factor | NA | Bunker Fuel Oil |  | NA | PM2.5 | 5.6 | kg/tonne fuel |  |  | Entec (2007) |  | PM25
1.A.3.d.i |  | International navigation | Table_3-1 | Tier 1 emission factor | NA | Bunker Fuel Oil |  | NA | PM2.5 | 5.6 | kg/tonne fuel |  |  | Entec (2007) |  | PM25
1.A.3.d.ii |  | National navigation | Table_3-1 | Tier 1 emission factor | NA | Bunker Fuel Oil |  | NA | PM2.5 | 5.6 | kg/tonne fuel |  |  | Entec (2007) |  | PM25
1.A.5.b |  | Other, mobile (including military, land based and recreational boats) | Table_3-1 | Tier 1 emission factor | NA | Bunker Fuel Oil |  | NA | PM2.5 | 5.6 | kg/tonne fuel |  |  | Entec (2007) |  | PM25
1.A.4.c.iii |  | Agriculture / forestry / fishing: National fishing | Table_3-1 | Tier 1 emission factor | NA | Bunker Fuel Oil |  | NA | PM10 | 6.2 | kg/tonne fuel |  |  | Entec (2007) |  | PM10
1.A.3.d.i |  | International navigation | Table_3-1 | Tier 1 emission factor | NA | Bunker Fuel Oil |  | NA | PM10 | 6.2 | kg/tonne fuel |  |  | Entec (2007) |  | PM10
1.A.3.d.ii |  | National navigation | Table_3-1 | Tier 1 emission factor | NA | Bunker Fuel Oil |  | NA | PM10 | 6.2 | kg/tonne fuel |  |  | Entec (2007) |  | PM10
1.A.5.b |  | Other, mobile (including military, land based and recreational boats) | Table_3-1 | Tier 1 emission factor | NA | Bunker Fuel Oil |  | NA | PM10 | 6.2 | kg/tonne fuel |  |  | Entec (2007) |  | PM10
1.A.4.c.iii |  | Agriculture / forestry / fishing: National fishing | Table_3-1 | Tier 1 emission factor | NA | Bunker Fuel Oil |  | NA | TSP | 6.2 | kg/tonne fuel |  |  | Entec (2007)
1.A.3.d.i |  | International navigation | Table_3-1 | Tier 1 emission factor | NA | Bunker Fuel Oil |  | NA | TSP | 6.2 | kg/tonne fuel |  |  | Entec (2007)
1.A.3.d.ii |  | National navigation | Table_3-1 | Tier 1 emission factor | NA | Bunker Fuel Oil |  | NA | TSP | 6.2 | kg/tonne fuel |  |  | Entec (2007)
1.A.5.b |  | Other, mobile (including military, land based and recreational boats) | Table_3-1 | Tier 1 emission factor | NA | Bunker Fuel Oil |  | NA | TSP | 6.2 | kg/tonne fuel |  |  | Entec (2007)
1.A.4.c.iii |  | Agriculture / forestry / fishing: National fishing | Table_3-1 | Tier 1 emission factor | NA | Bunker Fuel Oil |  | NA | NOx | 79.3 | kg/tonne fuel |  |  | Entec (2007). See also note (2) |  | NOx
1.A.3.d.i |  | International navigation | Table_3-1 | Tier 1 emission factor | NA | Bunker Fuel Oil |  | NA | NOx | 79.3 | kg/tonne fuel |  |  | Entec (2007). See also note (2) |  | NOx
1.A.3.d.ii |  | National navigation | Table_3-1 | Tier 1 emission factor | NA | Bunker Fuel Oil |  | NA | NOx | 79.3 | kg/tonne fuel |  |  | Entec (2007). See also note (2) |  | NOx
1.A.5.b |  | Other, mobile (including military, land based and recreational boats) | Table_3-1 | Tier 1 emission factor | NA | Bunker Fuel Oil |  | NA | NOx | 79.3 | kg/tonne fuel |  |  | Entec (2007). See also note (2) |  | NOx
1.A.4.c.iii |  | Agriculture / forestry / fishing: National fishing | Table_3-1 | Tier 1 emission factor | NA | Bunker Fuel Oil |  | NA | NMVOC | 2.7 | kg/tonne fuel |  |  | Entec (2007). See also note (2) |  | VOC
1.A.3.d.i |  | International navigation | Table_3-1 | Tier 1 emission factor | NA | Bunker Fuel Oil |  | NA | NMVOC | 2.7 | kg/tonne fuel |  |  | Entec (2007). See also note (2) |  | VOC
1.A.3.d.ii |  | National navigation | Table_3-1 | Tier 1 emission factor | NA | Bunker Fuel Oil |  | NA | NMVOC | 2.7 | kg/tonne fuel |  |  | Entec (2007). See also note (2) |  | VOC
1.A.5.b |  | Other, mobile (including military, land based and recreational boats) | Table_3-1 | Tier 1 emission factor | NA | Bunker Fuel Oil |  | NA | NMVOC | 2.7 | kg/tonne fuel |  |  | Entec (2007). See also note (2) |  | VOC
1.A.4.c.iii |  | Agriculture / forestry / fishing: National fishing | Table_3-2 | Tier 1 emission factor | NA | Marine diesel oil/marine gas oil (MDO/MGO) |  | NA | NMVOC | 2.8 | kg/tonne fuel |  |  | Entec (2007). See also note (2) | petroleum | VOC
1.A.3.d.i |  | International navigation | Table_3-2 | Tier 1 emission factor | NA | Marine diesel oil/marine gas oil (MDO/MGO) |  | NA | NMVOC | 2.8 | kg/tonne fuel |  |  | Entec (2007). See also note (2) |  | VOC
1.A.3.d.ii |  | National navigation | Table_3-2 | Tier 1 emission factor | NA | Marine diesel oil/marine gas oil (MDO/MGO) |  | NA | NMVOC | 2.8 | kg/tonne fuel |  |  | Entec (2007). See also note (2) | petroleum | VOC
1.A.5.b |  | Other, mobile (including military, land based and recreational boats) | Table_3-2 | Tier 1 emission factor | NA | Marine diesel oil/marine gas oil (MDO/MGO) |  | NA | NMVOC | 2.8 | kg/tonne fuel |  |  | Entec (2007). See also note (2) | petroleum | VOC
1.A.4.c.iii |  | Agriculture / forestry / fishing: National fishing | Table_3-2 | Tier 1 emission factor | NA | Marine diesel oil/marine gas oil (MDO/MGO) |  | NA | NOx | 78.5 | kg/tonne fuel |  |  | Entec (2007). See also note (2) | petroleum | NOx
1.A.3.d.i |  | International navigation | Table_3-2 | Tier 1 emission factor | NA | Marine diesel oil/marine gas oil (MDO/MGO) |  | NA | NOx | 78.5 | kg/tonne fuel |  |  | Entec (2007). See also note (2) |  | NOx
1.A.3.d.ii |  | National navigation | Table_3-2 | Tier 1 emission factor | NA | Marine diesel oil/marine gas oil (MDO/MGO) |  | NA | NOx | 78.5 | kg/tonne fuel |  |  | Entec (2007). See also note (2) | petroleum | NOx
1.A.5.b |  | Other, mobile (including military, land based and recreational boats) | Table_3-2 | Tier 1 emission factor | NA | Marine diesel oil/marine gas oil (MDO/MGO) |  | NA | NOx | 78.5 | kg/tonne fuel |  |  | Entec (2007). See also note (2) | petroleum | NOx
1.B.2.a.iv |  | Fugitive emissions oil: Refining / storage | Table_3-4 | Tier 2 emission factor | Fluid coking units | NA |  |  | TSP | 1.5 | kg/m3 fresh feed | 0.6 | 4.9 | Environment Australia, 1999
2.D.3.a |  | Domestic solvent use including fungicides | Table_3-2-e | Tier 2 emission factor | Professional consumer cleaning | NA |  |  | NMVOC | 500 | g/kg solvent | 300 | 700 | ESIG (2015) |  | VOC
2.D.3.a |  | Domestic solvent use including fungicides | Table_3-2-f | Tier 2 emission factor | Industrial, professional and consumer coatings | NA |  |  | NMVOC | 750 | g/kg solvent | 500 | 1000 | ESIG (2015) |  | VOC
2.D.3.a |  | Domestic solvent use including fungicides | Table_3-2-h | Tier 2 emission factor | Other consumer uses (households, aerosols, cosmetics) | NA |  |  | NMVOC | 950 | g/kg solvent | 700 | 1000 | ESIG (2015) |  | VOC
2.D.3.a |  | Domestic solvent use including fungicides | Table_3-2-g | Tier 2 emission factor | Road and construction | NA |  |  | NMVOC | 950 | g/kg solvent | 950 | 1000 | ESIG (2015) |  | VOC
2.D.3.a |  | Domestic solvent use including fungicides | Table_3-2-a | Tier 2 emission factor | Agrochemical uses | NA |  |  | NMVOC | 1000 | g/kg solvent | 950 | 1000 | ESIG (2015) |  | VOC
2.D.3.a |  | Domestic solvent use including fungicides | Table_3-2-d | Tier 2 emission factor | Binder and release agents | NA |  |  | NMVOC | 1000 | g/kg solvent | 950 | 1000 | ESIG (2015) |  | VOC
2.D.3.a |  | Domestic solvent use including fungicides | Table_3-2-b | Tier 2 emission factor | Blowing agents | NA |  |  | NMVOC | 1000 | g/kg solvent | 950 | 1000 | ESIG (2015) |  | VOC
2.D.3.a |  | Domestic solvent use including fungicides | Table_3-2-c | Tier 2 emission factor | De-icing | NA |  |  | NMVOC | 1000 | g/kg solvent | 950 | 1000 | ESIG (2015) |  | VOC
1.A.3.a.ii.(i) | aircraft | Civil aviation (domestic, LTO) | Table_3-4-aa | Tier 2 Emission Factor | F27_FOKKER_Turboprop_Turboprop_2 | Jet Gasoline and Aviation Gasoline |  |  | TSP | 0 | kg/LTO |  |  | EUROCONTROL 2016 | Jet fuel
1.A.3.a.i.(i) |  | International aviation (LTO) | Table_3-4-aa | Tier 2 Emission Factor | F27_FOKKER_Turboprop_Turboprop_2 | Jet Gasoline and Aviation Gasoline |  |  | TSP | 0 | kg/LTO |  |  | EUROCONTROL 2016
1.A.3.a.ii.(i) | aircraft | Civil aviation (domestic, LTO) | Table_3-4-z | Tier 2 Emission Factor | E175_EMBRAER_Jet_8GE108_2 | Jet Gasoline and Aviation Gasoline |  |  | TSP | 0.03 | kg/LTO |  |  | EUROCONTROL 2016 | Jet fuel
1.A.3.a.i.(i) |  | International aviation (LTO) | Table_3-4-z | Tier 2 Emission Factor | E175_EMBRAER_Jet_8GE108_2 | Jet Gasoline and Aviation Gasoline |  |  | TSP | 0.03 | kg/LTO |  |  | EUROCONTROL 2016
1.A.3.a.ii.(i) | aircraft | Civil aviation (domestic, LTO) | Table_3-4-z | Tier 2 Emission Factor | E175_EMBRAER_Jet_8GE108_2 | Jet Gasoline and Aviation Gasoline |  |  | HC | 0.04 | kg/LTO |  |  | EUROCONTROL 2016 | Jet fuel
1.A.3.a.i.(i) |  | International aviation (LTO) | Table_3-4-z | Tier 2 Emission Factor | E175_EMBRAER_Jet_8GE108_2 | Jet Gasoline and Aviation Gasoline |  |  | HC | 0.04 | kg/LTO |  |  | EUROCONTROL 2016
1.A.3.a.ii.(i) | aircraft | Civil aviation (domestic, LTO) | Table_3-4-c | Tier 2 Emission Factor | A319_AIRBUS_Jet_3CM027_2 | Jet Gasoline and Aviation Gasoline |  |  | TSP | 0.06 | kg/LTO |  |  | EUROCONTROL 2016 | Jet fuel
1.A.3.a.i.(i) |  | International aviation (LTO) | Table_3-4-c | Tier 2 Emission Factor | A319_AIRBUS_Jet_3CM027_2 | Jet Gasoline and Aviation Gasoline |  |  | TSP | 0.06 | kg/LTO |  |  | EUROCONTROL 2016
1.A.3.a.ii.(i) | aircraft | Civil aviation (domestic, LTO) | Table_3-4-d | Tier 2 Emission Factor | A320_AIRBUS_Jet_3CM026_2 | Jet Gasoline and Aviation Gasoline |  |  | TSP | 0.07 | kg/LTO |  |  | EUROCONTROL 2016 | Jet fuel
1.A.3.a.i.(i) |  | International aviation (LTO) | Table_3-4-d | Tier 2 Emission Factor | A320_AIRBUS_Jet_3CM026_2 | Jet Gasoline and Aviation Gasoline |  |  | TSP | 0.07 | kg/LTO |  |  | EUROCONTROL 2016
1.A.3.a.ii.(i) | aircraft | Civil aviation (domestic, LTO) | Table_3-4-k | Tier 2 Emission Factor | B737_BOEING_Jet_3CM032_2 | Jet Gasoline and Aviation Gasoline |  |  | TSP | 0.07 | kg/LTO |  |  | EUROCONTROL 2016 | Jet fuel
1.A.3.a.i.(i) |  | International aviation (LTO) | Table_3-4-k | Tier 2 Emission Factor | B737_BOEING_Jet_3CM032_2 | Jet Gasoline and Aviation Gasoline |  |  | TSP | 0.07 | kg/LTO |  |  | EUROCONTROL 2016
1.A.3.a.ii.(i) | aircraft | Civil aviation (domestic, LTO) | Table_3-4-l | Tier 2 Emission Factor | B738_BOEING_Jet_8CM051_2 | Jet Gasoline and Aviation Gasoline |  |  | TSP | 0.07 | kg/LTO |  |  | EUROCONTROL 2016 | Jet fuel
1.A.3.a.i.(i) |  | International aviation (LTO) | Table_3-4-l | Tier 2 Emission Factor | B738_BOEING_Jet_8CM051_2 | Jet Gasoline and Aviation Gasoline |  |  | TSP | 0.07 | kg/LTO |  |  | EUROCONTROL 2016
1.A.3.a.ii.(i) | aircraft | Civil aviation (domestic, LTO) | Table_3-4-b | Tier 2 Emission Factor | A310_AIRBUS_Jet_2GE037_2 | Jet Gasoline and Aviation Gasoline |  |  | TSP | 0.1 | kg/LTO |  |  | EUROCONTROL 2016 | Jet fuel
1.A.3.a.i.(i) |  | International aviation (LTO) | Table_3-4-b | Tier 2 Emission Factor | A310_AIRBUS_Jet_2GE037_2 | Jet Gasoline and Aviation Gasoline |  |  | TSP | 0.1 | kg/LTO |  |  | EUROCONTROL 2016
1.A.3.a.ii.(i) | aircraft | Civil aviation (domestic, LTO) | Table_3-4-q | Tier 2 Emission Factor | B753_BOEING_Jet_5RR039_2 | Jet Gasoline and Aviation Gasoline |  |  | HC | 0.11 | kg/LTO |  |  | EUROCONTROL 2016 | Jet fuel
1.A.3.a.i.(i) |  | International aviation (LTO) | Table_3-4-q | Tier 2 Emission Factor | B753_BOEING_Jet_5RR039_2 | Jet Gasoline and Aviation Gasoline |  |  | HC | 0.11 | kg/LTO |  |  | EUROCONTROL 2016
1.A.3.a.ii.(i) | aircraft | Civil aviation (domestic, LTO) | Table_3-4-x | Tier 2 Emission Factor | DC8_MCDONNELL DOUGLAS_Jet_1CM003_4 | Jet Gasoline and Aviation Gasoline |  |  | TSP | 0.12 | kg/LTO |  |  | EUROCONTROL 2016 | Jet fuel
1.A.3.a.i.(i) |  | International aviation (LTO) | Table_3-4-x | Tier 2 Emission Factor | DC8_MCDONNELL DOUGLAS_Jet_1CM003_4 | Jet Gasoline and Aviation Gasoline |  |  | TSP | 0.12 | kg/LTO |  |  | EUROCONTROL 2016
1.A.3.a.ii.(i) | aircraft | Civil aviation (domestic, LTO) | Table_3-4-ac | Tier 2 Emission Factor | T39_SABRELINER_Jet_1AS002_2 | Jet Gasoline and Aviation Gasoline |  |  | TSP | 0.13 | kg/LTO |  |  | EUROCONTROL 2016 | Jet fuel
1.A.3.a.i.(i) |  | International aviation (LTO) | Table_3-4-ac | Tier 2 Emission Factor | T39_SABRELINER_Jet_1AS002_2 | Jet Gasoline and Aviation Gasoline |  |  | TSP | 0.13 | kg/LTO |  |  | EUROCONTROL 2016
1.A.3.a.ii.(i) | aircraft | Civil aviation (domestic, LTO) | Table_3-4-a | Tier 2 Emission Factor | A306_AIRBUS_Jet_1PW048_2 | Jet Gasoline and Aviation Gasoline |  |  | TSP | 0.14 | kg/LTO |  |  | EUROCONTROL 2016 | Jet fuel
1.A.3.a.i.(i) |  | International aviation (LTO) | Table_3-4-a | Tier 2 Emission Factor | A306_AIRBUS_Jet_1PW048_2 | Jet Gasoline and Aviation Gasoline |  |  | TSP | 0.14 | kg/LTO |  |  | EUROCONTROL 2016
1.A.3.a.ii.(i) | aircraft | Civil aviation (domestic, LTO) | Table_3-4-ac | Tier 2 Emission Factor | T39_SABRELINER_Jet_1AS002_2 | Jet Gasoline and Aviation Gasoline |  |  | SOx | 0.15 | kg/LTO |  |  | EUROCONTROL 2016 | Jet fuel | SOx
1.A.3.a.i.(i) |  | International aviation (LTO) | Table_3-4-ac | Tier 2 Emission Factor | T39_SABRELINER_Jet_1AS002_2 | Jet Gasoline and Aviation Gasoline |  |  | SOx | 0.15 | kg/LTO |  |  | EUROCONTROL 2016 |  | SOx
1.A.3.a.ii.(i) | aircraft | Civil aviation (domestic, LTO) | Table_3-4-e | Tier 2 Emission Factor | A332_AIRBUS_Jet_14RR071_2 | Jet Gasoline and Aviation Gasoline |  |  | TSP | 0.16 | kg/LTO |  |  | EUROCONTROL 2016 | Jet fuel
1.A.3.a.i.(i) |  | International aviation (LTO) | Table_3-4-e | Tier 2 Emission Factor | A332_AIRBUS_Jet_14RR071_2 | Jet Gasoline and Aviation Gasoline |  |  | TSP | 0.16 | kg/LTO |  |  | EUROCONTROL 2016
1.A.3.a.ii.(i) | aircraft | Civil aviation (domestic, LTO) | Table_3-4-f | Tier 2 Emission Factor | A333_AIRBUS_Jet_14RR071_2 | Jet Gasoline and Aviation Gasoline |  |  | TSP | 0.16 | kg/LTO |  |  | EUROCONTROL 2016 | Jet fuel
1.A.3.a.i.(i) |  | International aviation (LTO) | Table_3-4-f | Tier 2 Emission Factor | A333_AIRBUS_Jet_14RR071_2 | Jet Gasoline and Aviation Gasoline |  |  | TSP | 0.16 | kg/LTO |  |  | EUROCONTROL 2016
1.A.3.a.ii.(i) | aircraft | Civil aviation (domestic, LTO) | Table_3-4-p | Tier 2 Emission Factor | B752_BOEING_Jet_5RR038_2 | Jet Gasoline and Aviation Gasoline |  |  | TSP | 0.16 | kg/LTO |  |  | EUROCONTROL 2016 | Jet fuel
1.A.3.a.i.(i) |  | International aviation (LTO) | Table_3-4-p | Tier 2 Emission Factor | B752_BOEING_Jet_5RR038_2 | Jet Gasoline and Aviation Gasoline |  |  | TSP | 0.16 | kg/LTO |  |  | EUROCONTROL 2016
1.A.3.a.ii.(i) | aircraft | Civil aviation (domestic, LTO) | Table_3-4-r | Tier 2 Emission Factor | B762_BOEING_Jet_1GE012_2 | Jet Gasoline and Aviation Gasoline |  |  | TSP | 0.16 | kg/LTO |  |  | EUROCONTROL 2016 | Jet fuel
1.A.3.a.i.(i) |  | International aviation (LTO) | Table_3-4-r | Tier 2 Emission Factor | B762_BOEING_Jet_1GE012_2 | Jet Gasoline and Aviation Gasoline |  |  | TSP | 0.16 | kg/LTO |  |  | EUROCONTROL 2016
1.A.3.a.ii.(i) | aircraft | Civil aviation (domestic, LTO) | Table_3-4-s | Tier 2 Emission Factor | B763_BOEING_Jet_12PW101_2 | Jet Gasoline and Aviation Gasoline |  |  | TSP | 0.16 | kg/LTO |  |  | EUROCONTROL 2016 | Jet fuel
1.A.3.a.i.(i) |  | International aviation (LTO) | Table_3-4-s | Tier 2 Emission Factor | B763_BOEING_Jet_12PW101_2 | Jet Gasoline and Aviation Gasoline |  |  | TSP | 0.16 | kg/LTO |  |  | EUROCONTROL 2016
1.A.3.a.ii.(i) | aircraft | Civil aviation (domestic, LTO) | Table_3-4-t | Tier 2 Emission Factor | B772_BOEING_Jet_8GE100_2 | Jet Gasoline and Aviation Gasoline |  |  | TSP | 0.16 | kg/LTO |  |  | EUROCONTROL 2016 | Jet fuel
1.A.3.a.i.(i) |  | International aviation (LTO) | Table_3-4-t | Tier 2 Emission Factor | B772_BOEING_Jet_8GE100_2 | Jet Gasoline and Aviation Gasoline |  |  | TSP | 0.16 | kg/LTO |  |  | EUROCONTROL 2016
1.A.3.a.ii.(i) | aircraft | Civil aviation (domestic, LTO) | Table_3-4-u | Tier 2 Emission Factor | B773_BOEING_Jet_2RR027_2 | Jet Gasoline and Aviation Gasoline |  |  | TSP | 0.16 | kg/LTO |  |  | EUROCONTROL 2016 | Jet fuel
1.A.3.a.i.(i) |  | International aviation (LTO) | Table_3-4-u | Tier 2 Emission Factor | B773_BOEING_Jet_2RR027_2 | Jet Gasoline and Aviation Gasoline |  |  | TSP | 0.16 | kg/LTO |  |  | EUROCONTROL 2016
1.A.3.a.ii.(i) | aircraft | Civil aviation (domestic, LTO) | Table_3-4-p | Tier 2 Emission Factor | B752_BOEING_Jet_5RR038_2 | Jet Gasoline and Aviation Gasoline |  |  | HC | 0.17 | kg/LTO |  |  | EUROCONTROL 2016 | Jet fuel
1.A.3.a.i.(i) |  | International aviation (LTO) | Table_3-4-p | Tier 2 Emission Factor | B752_BOEING_Jet_5RR038_2 | Jet Gasoline and Aviation Gasoline |  |  | HC | 0.17 | kg/LTO |  |  | EUROCONTROL 2016
1.A.3.a.ii.(i) | aircraft | Civil aviation (domestic, LTO) | Table_3-4-q | Tier 2 Emission Factor | B753_BOEING_Jet_5RR039_2 | Jet Gasoline and Aviation Gasoline |  |  | TSP | 0.17 | kg/LTO |  |  | EUROCONTROL 2016 | Jet fuel
1.A.3.a.i.(i) |  | International aviation (LTO) | Table_3-4-q | Tier 2 Emission Factor | B753_BOEING_Jet_5RR039_2 | Jet Gasoline and Aviation Gasoline |  |  | TSP | 0.17 | kg/LTO |  |  | EUROCONTROL 2016
1.A.3.a.ii.(i) | aircraft | Civil aviation (domestic, LTO) | Table_3-4-ab | Tier 2 Emission Factor | MD11_MCDONNELL DOUGLAS_Jet_2GE049_3 | Jet Gasoline and Aviation Gasoline |  |  | TSP | 0.17 | kg/LTO |  |  | EUROCONTROL 2016 | Jet fuel
1.A.3.a.i.(i) |  | International aviation (LTO) | Table_3-4-ab | Tier 2 Emission Factor | MD11_MCDONNELL DOUGLAS_Jet_2GE049_3 | Jet Gasoline and Aviation Gasoline |  |  | TSP | 0.17 | kg/LTO |  |  | EUROCONTROL 2016
1.A.3.a.ii.(i) | aircraft | Civil aviation (domestic, LTO) | Table_3-4-aa | Tier 2 Emission Factor | F27_FOKKER_Turboprop_Turboprop_2 | Jet Gasoline and Aviation Gasoline |  |  | SOx | 0.18 | kg/LTO |  |  | EUROCONTROL 2016 | Jet fuel | SOx
1.A.3.a.i.(i) |  | International aviation (LTO) | Table_3-4-aa | Tier 2 Emission Factor | F27_FOKKER_Turboprop_Turboprop_2 | Jet Gasoline and Aviation Gasoline |  |  | SOx | 0.18 | kg/LTO |  |  | EUROCONTROL 2016 |  | SOx
1.A.3.a.ii.(i) | aircraft | Civil aviation (domestic, LTO) | Table_3-4-h | Tier 2 Emission Factor | A345_AIRBUS_Jet_8RR044_4 | Jet Gasoline and Aviation Gasoline |  |  | TSP | 0.2 | kg/LTO |  |  | EUROCONTROL 2016 | Jet fuel
1.A.3.a.i.(i) |  | International aviation (LTO) | Table_3-4-h | Tier 2 Emission Factor | A345_AIRBUS_Jet_8RR044_4 | Jet Gasoline and Aviation Gasoline |  |  | TSP | 0.2 | kg/LTO |  |  | EUROCONTROL 2016
1.A.3.a.ii.(i) | aircraft | Civil aviation (domestic, LTO) | Table_3-4-i | Tier 2 Emission Factor | A346_AIRBUS_Jet_8RR045_4 | Jet Gasoline and Aviation Gasoline |  |  | TSP | 0.2 | kg/LTO |  |  | EUROCONTROL 2016 | Jet fuel
1.A.3.a.i.(i) |  | International aviation (LTO) | Table_3-4-i | Tier 2 Emission Factor | A346_AIRBUS_Jet_8RR045_4 | Jet Gasoline and Aviation Gasoline |  |  | TSP | 0.2 | kg/LTO |  |  | EUROCONTROL 2016
1.A.3.a.ii.(i) | aircraft | Civil aviation (domestic, LTO) | Table_3-4-o | Tier 2 Emission Factor | B744_BOEING_Jet_2GE045_4 | Jet Gasoline and Aviation Gasoline |  |  | TSP | 0.21 | kg/LTO |  |  | EUROCONTROL 2016 | Jet fuel
1.A.3.a.i.(i) |  | International aviation (LTO) | Table_3-4-o | Tier 2 Emission Factor | B744_BOEING_Jet_2GE045_4 | Jet Gasoline and Aviation Gasoline |  |  | TSP | 0.21 | kg/LTO |  |  | EUROCONTROL 2016
1.A.3.a.ii.(i) | aircraft | Civil aviation (domestic, LTO) | Table_3-4-v | Tier 2 Emission Factor | B77W_BOEING_Jet_7GE099_2 | Jet Gasoline and Aviation Gasoline |  |  | TSP | 0.21 | kg/LTO |  |  | EUROCONTROL 2016 | Jet fuel
1.A.3.a.i.(i) |  | International aviation (LTO) | Table_3-4-v | Tier 2 Emission Factor | B77W_BOEING_Jet_7GE099_2 | Jet Gasoline and Aviation Gasoline |  |  | TSP | 0.21 | kg/LTO |  |  | EUROCONTROL 2016
1.A.3.a.ii.(i) | aircraft | Civil aviation (domestic, LTO) | Table_3-4-y | Tier 2 Emission Factor | DC10_MCDONNELL DOUGLAS_Jet_3GE074_3 | Jet Gasoline and Aviation Gasoline |  |  | TSP | 0.22 | kg/LTO |  |  | EUROCONTROL 2016 | Jet fuel
1.A.3.a.i.(i) |  | International aviation (LTO) | Table_3-4-y | Tier 2 Emission Factor | DC10_MCDONNELL DOUGLAS_Jet_3GE074_3 | Jet Gasoline and Aviation Gasoline |  |  | TSP | 0.22 | kg/LTO |  |  | EUROCONTROL 2016
1.A.3.a.ii.(i) | aircraft | Civil aviation (domestic, LTO) | Table_3-4-i | Tier 2 Emission Factor | A346_AIRBUS_Jet_8RR045_4 | Jet Gasoline and Aviation Gasoline |  |  | HC | 0.23 | kg/LTO |  |  | EUROCONTROL 2016 | Jet fuel
1.A.3.a.i.(i) |  | International aviation (LTO) | Table_3-4-i | Tier 2 Emission Factor | A346_AIRBUS_Jet_8RR045_4 | Jet Gasoline and Aviation Gasoline |  |  | HC | 0.23 | kg/LTO |  |  | EUROCONTROL 2016
1.A.3.a.ii.(i) | aircraft | Civil aviation (domestic, LTO) | Table_3-4-h | Tier 2 Emission Factor | A345_AIRBUS_Jet_8RR044_4 | Jet Gasoline and Aviation Gasoline |  |  | HC | 0.24 | kg/LTO |  |  | EUROCONTROL 2016 | Jet fuel
1.A.3.a.i.(i) |  | International aviation (LTO) | Table_3-4-h | Tier 2 Emission Factor | A345_AIRBUS_Jet_8RR044_4 | Jet Gasoline and Aviation Gasoline |  |  | HC | 0.24 | kg/LTO |  |  | EUROCONTROL 2016
1.A.3.a.ii.(i) | aircraft | Civil aviation (domestic, LTO) | Table_3-4-j | Tier 2 Emission Factor | A380_AIRBUS_Jet_8RR046_4 | Jet Gasoline and Aviation Gasoline |  |  | TSP | 0.25 | kg/LTO |  |  | EUROCONTROL 2016 | Jet fuel
1.A.3.a.i.(i) |  | International aviation (LTO) | Table_3-4-j | Tier 2 Emission Factor | A380_AIRBUS_Jet_8RR046_4 | Jet Gasoline and Aviation Gasoline |  |  | TSP | 0.25 | kg/LTO |  |  | EUROCONTROL 2016
1.A.3.a.ii.(i) | aircraft | Civil aviation (domestic, LTO) | Table_3-4-w | Tier 2 Emission Factor | B788_BOEING_Jet_11GE136_2 | Jet Gasoline and Aviation Gasoline |  |  | TSP | 0.25 | kg/LTO |  |  | EUROCONTROL 2016 | Jet fuel
1.A.3.a.i.(i) |  | International aviation (LTO) | Table_3-4-w | Tier 2 Emission Factor | B788_BOEING_Jet_11GE136_2 | Jet Gasoline and Aviation Gasoline |  |  | TSP | 0.25 | kg/LTO |  |  | EUROCONTROL 2016
1.A.3.a.ii.(i) | aircraft | Civil aviation (domestic, LTO) | Table_3-4-m | Tier 2 Emission Factor | B742_BOEING_Jet_3GE077_4 | Jet Gasoline and Aviation Gasoline |  |  | TSP | 0.29 | kg/LTO |  |  | EUROCONTROL 2016 | Jet fuel
1.A.3.a.i.(i) |  | International aviation (LTO) | Table_3-4-m | Tier 2 Emission Factor | B742_BOEING_Jet_3GE077_4 | Jet Gasoline and Aviation Gasoline |  |  | TSP | 0.29 | kg/LTO |  |  | EUROCONTROL 2016
1.A.3.a.ii.(i) | aircraft | Civil aviation (domestic, LTO) | Table_3-4-n | Tier 2 Emission Factor | B743_BOEING_Jet_3GE077_4 | Jet Gasoline and Aviation Gasoline |  |  | TSP | 0.29 | kg/LTO |  |  | EUROCONTROL 2016 | Jet fuel
1.A.3.a.i.(i) |  | International aviation (LTO) | Table_3-4-n | Tier 2 Emission Factor | B743_BOEING_Jet_3GE077_4 | Jet Gasoline and Aviation Gasoline |  |  | TSP | 0.29 | kg/LTO |  |  | EUROCONTROL 2016
1.A.3.a.ii.(i) | aircraft | Civil aviation (domestic, LTO) | Table_3-4-w | Tier 2 Emission Factor | B788_BOEING_Jet_11GE136_2 | Jet Gasoline and Aviation Gasoline |  |  | HC | 0.3 | kg/LTO |  |  | EUROCONTROL 2016 | Jet fuel
1.A.3.a.i.(i) |  | International aviation (LTO) | Table_3-4-w | Tier 2 Emission Factor | B788_BOEING_Jet_11GE136_2 | Jet Gasoline and Aviation Gasoline |  |  | HC | 0.3 | kg/LTO |  |  | EUROCONTROL 2016
1.A.3.a.ii.(i) | aircraft | Civil aviation (domestic, LTO) | Table_3-4-aa | Tier 2 Emission Factor | F27_FOKKER_Turboprop_Turboprop_2 | Jet Gasoline and Aviation Gasoline |  |  | NOx | 0.3 | kg/LTO |  |  | EUROCONTROL 2016 | Jet fuel | NOx
1.A.3.a.i.(i) |  | International aviation (LTO) | Table_3-4-aa | Tier 2 Emission Factor | F27_FOKKER_Turboprop_Turboprop_2 | Jet Gasoline and Aviation Gasoline |  |  | NOx | 0.3 | kg/LTO |  |  | EUROCONTROL 2016 |  | NOx
1.A.3.a.ii.(i) | aircraft | Civil aviation (domestic, LTO) | Table_3-4-j | Tier 2 Emission Factor | A380_AIRBUS_Jet_8RR046_4 | Jet Gasoline and Aviation Gasoline |  |  | HC | 0.38 | kg/LTO |  |  | EUROCONTROL 2016 | Jet fuel
1.A.3.a.i.(i) |  | International aviation (LTO) | Table_3-4-j | Tier 2 Emission Factor | A380_AIRBUS_Jet_8RR046_4 | Jet Gasoline and Aviation Gasoline |  |  | HC | 0.38 | kg/LTO |  |  | EUROCONTROL 2016
1.A.3.a.ii.(i) | aircraft | Civil aviation (domestic, LTO) | Table_3-4-z | Tier 2 Emission Factor | E175_EMBRAER_Jet_8GE108_2 | Jet Gasoline and Aviation Gasoline |  |  | SOx | 0.4 | kg/LTO |  |  | EUROCONTROL 2016 | Jet fuel | SOx
1.A.3.a.i.(i) |  | International aviation (LTO) | Table_3-4-z | Tier 2 Emission Factor | E175_EMBRAER_Jet_8GE108_2 | Jet Gasoline and Aviation Gasoline |  |  | SOx | 0.4 | kg/LTO |  |  | EUROCONTROL 2016 |  | SOx
1.A.3.a.ii.(i) | aircraft | Civil aviation (domestic, LTO) | Table_3-4-t | Tier 2 Emission Factor | B772_BOEING_Jet_8GE100_2 | Jet Gasoline and Aviation Gasoline |  |  | HC | 0.44 | kg/LTO |  |  | EUROCONTROL 2016 | Jet fuel
1.A.3.a.i.(i) |  | International aviation (LTO) | Table_3-4-t | Tier 2 Emission Factor | B772_BOEING_Jet_8GE100_2 | Jet Gasoline and Aviation Gasoline |  |  | HC | 0.44 | kg/LTO |  |  | EUROCONTROL 2016
1.A.3.a.ii.(i) | aircraft | Civil aviation (domestic, LTO) | Table_3-4-g | Tier 2 Emission Factor | A343_AIRBUS_Jet_2CM015_4 | Jet Gasoline and Aviation Gasoline |  |  | TSP | 0.5 | kg/LTO |  |  | EUROCONTROL 2016 | Jet fuel
1.A.3.a.i.(i) |  | International aviation (LTO) | Table_3-4-g | Tier 2 Emission Factor | A343_AIRBUS_Jet_2CM015_4 | Jet Gasoline and Aviation Gasoline |  |  | TSP | 0.5 | kg/LTO |  |  | EUROCONTROL 2016
1.A.3.a.ii.(i) | aircraft | Civil aviation (domestic, LTO) | Table_3-4-c | Tier 2 Emission Factor | A319_AIRBUS_Jet_3CM027_2 | Jet Gasoline and Aviation Gasoline |  |  | SOx | 0.58 | kg/LTO |  |  | EUROCONTROL 2016 | Jet fuel | SOx
1.A.3.a.i.(i) |  | International aviation (LTO) | Table_3-4-c | Tier 2 Emission Factor | A319_AIRBUS_Jet_3CM027_2 | Jet Gasoline and Aviation Gasoline |  |  | SOx | 0.58 | kg/LTO |  |  | EUROCONTROL 2016 |  | SOx
1.A.3.a.ii.(i) | aircraft | Civil aviation (domestic, LTO) | Table_3-4-u | Tier 2 Emission Factor | B773_BOEING_Jet_2RR027_2 | Jet Gasoline and Aviation Gasoline |  |  | HC | 0.66 | kg/LTO |  |  | EUROCONTROL 2016 | Jet fuel
1.A.3.a.i.(i) |  | International aviation (LTO) | Table_3-4-u | Tier 2 Emission Factor | B773_BOEING_Jet_2RR027_2 | Jet Gasoline and Aviation Gasoline |  |  | HC | 0.66 | kg/LTO |  |  | EUROCONTROL 2016
1.A.3.a.ii.(i) | aircraft | Civil aviation (domestic, LTO) | Table_3-4-d | Tier 2 Emission Factor | A320_AIRBUS_Jet_3CM026_2 | Jet Gasoline and Aviation Gasoline |  |  | SOx | 0.69 | kg/LTO |  |  | EUROCONTROL 2016 | Jet fuel | SOx
1.A.3.a.i.(i) |  | International aviation (LTO) | Table_3-4-d | Tier 2 Emission Factor | A320_AIRBUS_Jet_3CM026_2 | Jet Gasoline and Aviation Gasoline |  |  | SOx | 0.69 | kg/LTO |  |  | EUROCONTROL 2016 |  | SOx
1.A.3.a.ii.(i) | aircraft | Civil aviation (domestic, LTO) | Table_3-4-k | Tier 2 Emission Factor | B737_BOEING_Jet_3CM032_2 | Jet Gasoline and Aviation Gasoline |  |  | SOx | 0.69 | kg/LTO |  |  | EUROCONTROL 2016 | Jet fuel | SOx
1.A.3.a.i.(i) |  | International aviation (LTO) | Table_3-4-k | Tier 2 Emission Factor | B737_BOEING_Jet_3CM032_2 | Jet Gasoline and Aviation Gasoline |  |  | SOx | 0.69 | kg/LTO |  |  | EUROCONTROL 2016 |  | SOx
1.A.3.a.ii.(i) | aircraft | Civil aviation (domestic, LTO) | Table_3-4-l | Tier 2 Emission Factor | B738_BOEING_Jet_8CM051_2 | Jet Gasoline and Aviation Gasoline |  |  | HC | 0.72 | kg/LTO |  |  | EUROCONTROL 2016 | Jet fuel
1.A.3.a.i.(i) |  | International aviation (LTO) | Table_3-4-l | Tier 2 Emission Factor | B738_BOEING_Jet_8CM051_2 | Jet Gasoline and Aviation Gasoline |  |  | HC | 0.72 | kg/LTO |  |  | EUROCONTROL 2016
1.A.3.a.ii.(i) | aircraft | Civil aviation (domestic, LTO) | Table_3-4-l | Tier 2 Emission Factor | B738_BOEING_Jet_8CM051_2 | Jet Gasoline and Aviation Gasoline |  |  | SOx | 0.74 | kg/LTO |  |  | EUROCONTROL 2016 | Jet fuel | SOx
1.A.3.a.i.(i) |  | International aviation (LTO) | Table_3-4-l | Tier 2 Emission Factor | B738_BOEING_Jet_8CM051_2 | Jet Gasoline and Aviation Gasoline |  |  | SOx | 0.74 | kg/LTO |  |  | EUROCONTROL 2016 |  | SOx
1.A.3.a.ii.(i) | aircraft | Civil aviation (domestic, LTO) | Table_3-4-ac | Tier 2 Emission Factor | T39_SABRELINER_Jet_1AS002_2 | Jet Gasoline and Aviation Gasoline |  |  | HC | 0.79 | kg/LTO |  |  | EUROCONTROL 2016 | Jet fuel
1.A.3.a.i.(i) |  | International aviation (LTO) | Table_3-4-ac | Tier 2 Emission Factor | T39_SABRELINER_Jet_1AS002_2 | Jet Gasoline and Aviation Gasoline |  |  | HC | 0.79 | kg/LTO |  |  | EUROCONTROL 2016
1.A.3.a.ii.(i) | aircraft | Civil aviation (domestic, LTO) | Table_3-4-k | Tier 2 Emission Factor | B737_BOEING_Jet_3CM032_2 | Jet Gasoline and Aviation Gasoline |  |  | HC | 0.86 | kg/LTO |  |  | EUROCONTROL 2016 | Jet fuel
1.A.3.a.i.(i) |  | International aviation (LTO) | Table_3-4-k | Tier 2 Emission Factor | B737_BOEING_Jet_3CM032_2 | Jet Gasoline and Aviation Gasoline |  |  | HC | 0.86 | kg/LTO |  |  | EUROCONTROL 2016
1.A.3.a.ii.(i) | aircraft | Civil aviation (domestic, LTO) | Table_3-4-p | Tier 2 Emission Factor | B752_BOEING_Jet_5RR038_2 | Jet Gasoline and Aviation Gasoline |  |  | SOx | 1.14 | kg/LTO |  |  | EUROCONTROL 2016 | Jet fuel | SOx
1.A.3.a.i.(i) |  | International aviation (LTO) | Table_3-4-p | Tier 2 Emission Factor | B752_BOEING_Jet_5RR038_2 | Jet Gasoline and Aviation Gasoline |  |  | SOx | 1.14 | kg/LTO |  |  | EUROCONTROL 2016 |  | SOx
1.A.3.a.ii.(i) | aircraft | Civil aviation (domestic, LTO) | Table_3-4-b | Tier 2 Emission Factor | A310_AIRBUS_Jet_2GE037_2 | Jet Gasoline and Aviation Gasoline |  |  | HC | 1.2 | kg/LTO |  |  | EUROCONTROL 2016 | Jet fuel
1.A.3.a.i.(i) |  | International aviation (LTO) | Table_3-4-b | Tier 2 Emission Factor | A310_AIRBUS_Jet_2GE037_2 | Jet Gasoline and Aviation Gasoline |  |  | HC | 1.2 | kg/LTO |  |  | EUROCONTROL 2016
1.A.3.a.ii.(i) | aircraft | Civil aviation (domestic, LTO) | Table_3-4-q | Tier 2 Emission Factor | B753_BOEING_Jet_5RR039_2 | Jet Gasoline and Aviation Gasoline |  |  | SOx | 1.23 | kg/LTO |  |  | EUROCONTROL 2016 | Jet fuel | SOx
1.A.3.a.i.(i) |  | International aviation (LTO) | Table_3-4-q | Tier 2 Emission Factor | B753_BOEING_Jet_5RR039_2 | Jet Gasoline and Aviation Gasoline |  |  | SOx | 1.23 | kg/LTO |  |  | EUROCONTROL 2016 |  | SOx
1.A.3.a.ii.(i) | aircraft | Civil aviation (domestic, LTO) | Table_3-4-r | Tier 2 Emission Factor | B762_BOEING_Jet_1GE012_2 | Jet Gasoline and Aviation Gasoline |  |  | SOx | 1.23 | kg/LTO |  |  | EUROCONTROL 2016 | Jet fuel | SOx
1.A.3.a.i.(i) |  | International aviation (LTO) | Table_3-4-r | Tier 2 Emission Factor | B762_BOEING_Jet_1GE012_2 | Jet Gasoline and Aviation Gasoline |  |  | SOx | 1.23 | kg/LTO |  |  | EUROCONTROL 2016 |  | SOx
1.A.3.a.ii.(i) | aircraft | Civil aviation (domestic, LTO) | Table_3-4-a | Tier 2 Emission Factor | A306_AIRBUS_Jet_1PW048_2 | Jet Gasoline and Aviation Gasoline |  |  | HC | 1.25 | kg/LTO |  |  | EUROCONTROL 2016 | Jet fuel
1.A.3.a.i.(i) |  | International aviation (LTO) | Table_3-4-a | Tier 2 Emission Factor | A306_AIRBUS_Jet_1PW048_2 | Jet Gasoline and Aviation Gasoline |  |  | HC | 1.25 | kg/LTO |  |  | EUROCONTROL 2016
1.A.3.a.ii.(i) | aircraft | Civil aviation (domestic, LTO) | Table_3-4-b | Tier 2 Emission Factor | A310_AIRBUS_Jet_2GE037_2 | Jet Gasoline and Aviation Gasoline |  |  | SOx | 1.29 | kg/LTO |  |  | EUROCONTROL 2016 | Jet fuel | SOx
1.A.3.a.i.(i) |  | International aviation (LTO) | Table_3-4-b | Tier 2 Emission Factor | A310_AIRBUS_Jet_2GE037_2 | Jet Gasoline and Aviation Gasoline |  |  | SOx | 1.29 | kg/LTO |  |  | EUROCONTROL 2016 |  | SOx
1.A.3.a.ii.(i) | aircraft | Civil aviation (domestic, LTO) | Table_3-4-x | Tier 2 Emission Factor | DC8_MCDONNELL DOUGLAS_Jet_1CM003_4 | Jet Gasoline and Aviation Gasoline |  |  | SOx | 1.42 | kg/LTO |  |  | EUROCONTROL 2016 | Jet fuel | SOx
1.A.3.a.i.(i) |  | International aviation (LTO) | Table_3-4-x | Tier 2 Emission Factor | DC8_MCDONNELL DOUGLAS_Jet_1CM003_4 | Jet Gasoline and Aviation Gasoline |  |  | SOx | 1.42 | kg/LTO |  |  | EUROCONTROL 2016 |  | SOx
1.A.3.a.ii.(i) | aircraft | Civil aviation (domestic, LTO) | Table_3-4-ab | Tier 2 Emission Factor | MD11_MCDONNELL DOUGLAS_Jet_2GE049_3 | Jet Gasoline and Aviation Gasoline |  |  | HC | 1.43 | kg/LTO |  |  | EUROCONTROL 2016 | Jet fuel
1.A.3.a.i.(i) |  | International aviation (LTO) | Table_3-4-ab | Tier 2 Emission Factor | MD11_MCDONNELL DOUGLAS_Jet_2GE049_3 | Jet Gasoline and Aviation Gasoline |  |  | HC | 1.43 | kg/LTO |  |  | EUROCONTROL 2016
1.A.3.a.ii.(i) | aircraft | Civil aviation (domestic, LTO) | Table_3-4-a | Tier 2 Emission Factor | A306_AIRBUS_Jet_1PW048_2 | Jet Gasoline and Aviation Gasoline |  |  | SOx | 1.45 | kg/LTO |  |  | EUROCONTROL 2016 | Jet fuel | SOx
1.A.3.a.i.(i) |  | International aviation (LTO) | Table_3-4-a | Tier 2 Emission Factor | A306_AIRBUS_Jet_1PW048_2 | Jet Gasoline and Aviation Gasoline |  |  | SOx | 1.45 | kg/LTO |  |  | EUROCONTROL 2016 |  | SOx
1.A.3.a.ii.(i) | aircraft | Civil aviation (domestic, LTO) | Table_3-4-s | Tier 2 Emission Factor | B763_BOEING_Jet_12PW101_2 | Jet Gasoline and Aviation Gasoline |  |  | SOx | 1.45 | kg/LTO |  |  | EUROCONTROL 2016 | Jet fuel | SOx
1.A.3.a.i.(i) |  | International aviation (LTO) | Table_3-4-s | Tier 2 Emission Factor | B763_BOEING_Jet_12PW101_2 | Jet Gasoline and Aviation Gasoline |  |  | SOx | 1.45 | kg/LTO |  |  | EUROCONTROL 2016 |  | SOx
1.A.3.a.ii.(i) | aircraft | Civil aviation (domestic, LTO) | Table_3-4-x | Tier 2 Emission Factor | DC8_MCDONNELL DOUGLAS_Jet_1CM003_4 | Jet Gasoline and Aviation Gasoline |  |  | HC | 1.51 | kg/LTO |  |  | EUROCONTROL 2016 | Jet fuel
1.A.3.a.i.(i) |  | International aviation (LTO) | Table_3-4-x | Tier 2 Emission Factor | DC8_MCDONNELL DOUGLAS_Jet_1CM003_4 | Jet Gasoline and Aviation Gasoline |  |  | HC | 1.51 | kg/LTO |  |  | EUROCONTROL 2016
1.A.3.a.ii.(i) | aircraft | Civil aviation (domestic, LTO) | Table_3-4-d | Tier 2 Emission Factor | A320_AIRBUS_Jet_3CM026_2 | Jet Gasoline and Aviation Gasoline |  |  | HC | 1.64 | kg/LTO |  |  | EUROCONTROL 2016 | Jet fuel
1.A.3.a.i.(i) |  | International aviation (LTO) | Table_3-4-d | Tier 2 Emission Factor | A320_AIRBUS_Jet_3CM026_2 | Jet Gasoline and Aviation Gasoline |  |  | HC | 1.64 | kg/LTO |  |  | EUROCONTROL 2016
1.A.3.a.ii.(i) | aircraft | Civil aviation (domestic, LTO) | Table_3-4-ac | Tier 2 Emission Factor | T39_SABRELINER_Jet_1AS002_2 | Jet Gasoline and Aviation Gasoline |  |  | NOx | 1.69 | kg/LTO |  |  | EUROCONTROL 2016 | Jet fuel | NOx
1.A.3.a.i.(i) |  | International aviation (LTO) | Table_3-4-ac | Tier 2 Emission Factor | T39_SABRELINER_Jet_1AS002_2 | Jet Gasoline and Aviation Gasoline |  |  | NOx | 1.69 | kg/LTO |  |  | EUROCONTROL 2016 |  | NOx
1.A.3.a.ii.(i) | aircraft | Civil aviation (domestic, LTO) | Table_3-4-g | Tier 2 Emission Factor | A343_AIRBUS_Jet_2CM015_4 | Jet Gasoline and Aviation Gasoline |  |  | SOx | 1.7 | kg/LTO |  |  | EUROCONTROL 2016 | Jet fuel | SOx
1.A.3.a.i.(i) |  | International aviation (LTO) | Table_3-4-g | Tier 2 Emission Factor | A343_AIRBUS_Jet_2CM015_4 | Jet Gasoline and Aviation Gasoline |  |  | SOx | 1.7 | kg/LTO |  |  | EUROCONTROL 2016 |  | SOx
1.A.3.a.ii.(i) | aircraft | Civil aviation (domestic, LTO) | Table_3-4-e | Tier 2 Emission Factor | A332_AIRBUS_Jet_14RR071_2 | Jet Gasoline and Aviation Gasoline |  |  | SOx | 1.82 | kg/LTO |  |  | EUROCONTROL 2016 | Jet fuel | SOx
1.A.3.a.i.(i) |  | International aviation (LTO) | Table_3-4-e | Tier 2 Emission Factor | A332_AIRBUS_Jet_14RR071_2 | Jet Gasoline and Aviation Gasoline |  |  | SOx | 1.82 | kg/LTO |  |  | EUROCONTROL 2016 |  | SOx
1.A.3.a.ii.(i) | aircraft | Civil aviation (domestic, LTO) | Table_3-4-f | Tier 2 Emission Factor | A333_AIRBUS_Jet_14RR071_2 | Jet Gasoline and Aviation Gasoline |  |  | SOx | 1.82 | kg/LTO |  |  | EUROCONTROL 2016 | Jet fuel | SOx
1.A.3.a.i.(i) |  | International aviation (LTO) | Table_3-4-f | Tier 2 Emission Factor | A333_AIRBUS_Jet_14RR071_2 | Jet Gasoline and Aviation Gasoline |  |  | SOx | 1.82 | kg/LTO |  |  | EUROCONTROL 2016 |  | SOx
1.A.3.a.ii.(i) | aircraft | Civil aviation (domestic, LTO) | Table_3-4-y | Tier 2 Emission Factor | DC10_MCDONNELL DOUGLAS_Jet_3GE074_3 | Jet Gasoline and Aviation Gasoline |  |  | SOx | 1.94 | kg/LTO |  |  | EUROCONTROL 2016 | Jet fuel | SOx
1.A.3.a.i.(i) |  | International aviation (LTO) | Table_3-4-y | Tier 2 Emission Factor | DC10_MCDONNELL DOUGLAS_Jet_3GE074_3 | Jet Gasoline and Aviation Gasoline |  |  | SOx | 1.94 | kg/LTO |  |  | EUROCONTROL 2016 |  | SOx
1.A.3.a.ii.(i) | aircraft | Civil aviation (domestic, LTO) | Table_3-4-c | Tier 2 Emission Factor | A319_AIRBUS_Jet_3CM027_2 | Jet Gasoline and Aviation Gasoline |  |  | HC | 1.96 | kg/LTO |  |  | EUROCONTROL 2016 | Jet fuel
1.A.3.a.i.(i) |  | International aviation (LTO) | Table_3-4-c | Tier 2 Emission Factor | A319_AIRBUS_Jet_3CM027_2 | Jet Gasoline and Aviation Gasoline |  |  | HC | 1.96 | kg/LTO |  |  | EUROCONTROL 2016
1.A.3.a.ii.(i) | aircraft | Civil aviation (domestic, LTO) | Table_3-4-t | Tier 2 Emission Factor | B772_BOEING_Jet_8GE100_2 | Jet Gasoline and Aviation Gasoline |  |  | SOx | 2.02 | kg/LTO |  |  | EUROCONTROL 2016 | Jet fuel | SOx
1.A.3.a.i.(i) |  | International aviation (LTO) | Table_3-4-t | Tier 2 Emission Factor | B772_BOEING_Jet_8GE100_2 | Jet Gasoline and Aviation Gasoline |  |  | SOx | 2.02 | kg/LTO |  |  | EUROCONTROL 2016 |  | SOx
1.A.3.a.ii.(i) | aircraft | Civil aviation (domestic, LTO) | Table_3-4-o | Tier 2 Emission Factor | B744_BOEING_Jet_2GE045_4 | Jet Gasoline and Aviation Gasoline |  |  | HC | 2.05 | kg/LTO |  |  | EUROCONTROL 2016 | Jet fuel
1.A.3.a.i.(i) |  | International aviation (LTO) | Table_3-4-o | Tier 2 Emission Factor | B744_BOEING_Jet_2GE045_4 | Jet Gasoline and Aviation Gasoline |  |  | HC | 2.05 | kg/LTO |  |  | EUROCONTROL 2016
1.A.3.a.ii.(i) | aircraft | Civil aviation (domestic, LTO) | Table_3-4-e | Tier 2 Emission Factor | A332_AIRBUS_Jet_14RR071_2 | Jet Gasoline and Aviation Gasoline |  |  | HC | 2.1 | kg/LTO |  |  | EUROCONTROL 2016 | Jet fuel
1.A.3.a.i.(i) |  | International aviation (LTO) | Table_3-4-e | Tier 2 Emission Factor | A332_AIRBUS_Jet_14RR071_2 | Jet Gasoline and Aviation Gasoline |  |  | HC | 2.1 | kg/LTO |  |  | EUROCONTROL 2016
1.A.3.a.ii.(i) | aircraft | Civil aviation (domestic, LTO) | Table_3-4-f | Tier 2 Emission Factor | A333_AIRBUS_Jet_14RR071_2 | Jet Gasoline and Aviation Gasoline |  |  | HC | 2.1 | kg/LTO |  |  | EUROCONTROL 2016 | Jet fuel
1.A.3.a.i.(i) |  | International aviation (LTO) | Table_3-4-f | Tier 2 Emission Factor | A333_AIRBUS_Jet_14RR071_2 | Jet Gasoline and Aviation Gasoline |  |  | HC | 2.1 | kg/LTO |  |  | EUROCONTROL 2016
1.A.3.a.ii.(i) | aircraft | Civil aviation (domestic, LTO) | Table_3-4-u | Tier 2 Emission Factor | B773_BOEING_Jet_2RR027_2 | Jet Gasoline and Aviation Gasoline |  |  | SOx | 2.15 | kg/LTO |  |  | EUROCONTROL 2016 | Jet fuel | SOx
1.A.3.a.i.(i) |  | International aviation (LTO) | Table_3-4-u | Tier 2 Emission Factor | B773_BOEING_Jet_2RR027_2 | Jet Gasoline and Aviation Gasoline |  |  | SOx | 2.15 | kg/LTO |  |  | EUROCONTROL 2016 |  | SOx
1.A.3.a.ii.(i) | aircraft | Civil aviation (domestic, LTO) | Table_3-4-ab | Tier 2 Emission Factor | MD11_MCDONNELL DOUGLAS_Jet_2GE049_3 | Jet Gasoline and Aviation Gasoline |  |  | SOx | 2.21 | kg/LTO |  |  | EUROCONTROL 2016 | Jet fuel | SOx
1.A.3.a.i.(i) |  | International aviation (LTO) | Table_3-4-ab | Tier 2 Emission Factor | MD11_MCDONNELL DOUGLAS_Jet_2GE049_3 | Jet Gasoline and Aviation Gasoline |  |  | SOx | 2.21 | kg/LTO |  |  | EUROCONTROL 2016 |  | SOx
1.A.3.a.ii.(i) | aircraft | Civil aviation (domestic, LTO) | Table_3-4-y | Tier 2 Emission Factor | DC10_MCDONNELL DOUGLAS_Jet_3GE074_3 | Jet Gasoline and Aviation Gasoline |  |  | HC | 2.37 | kg/LTO |  |  | EUROCONTROL 2016 | Jet fuel
1.A.3.a.i.(i) |  | International aviation (LTO) | Table_3-4-y | Tier 2 Emission Factor | DC10_MCDONNELL DOUGLAS_Jet_3GE074_3 | Jet Gasoline and Aviation Gasoline |  |  | HC | 2.37 | kg/LTO |  |  | EUROCONTROL 2016
1.A.3.a.ii.(i) | aircraft | Civil aviation (domestic, LTO) | Table_3-4-m | Tier 2 Emission Factor | B742_BOEING_Jet_3GE077_4 | Jet Gasoline and Aviation Gasoline |  |  | SOx | 2.58 | kg/LTO |  |  | EUROCONTROL 2016 | Jet fuel | SOx
1.A.3.a.i.(i) |  | International aviation (LTO) | Table_3-4-m | Tier 2 Emission Factor | B742_BOEING_Jet_3GE077_4 | Jet Gasoline and Aviation Gasoline |  |  | SOx | 2.58 | kg/LTO |  |  | EUROCONTROL 2016 |  | SOx
1.A.3.a.ii.(i) | aircraft | Civil aviation (domestic, LTO) | Table_3-4-n | Tier 2 Emission Factor | B743_BOEING_Jet_3GE077_4 | Jet Gasoline and Aviation Gasoline |  |  | SOx | 2.58 | kg/LTO |  |  | EUROCONTROL 2016 | Jet fuel | SOx
1.A.3.a.i.(i) |  | International aviation (LTO) | Table_3-4-n | Tier 2 Emission Factor | B743_BOEING_Jet_3GE077_4 | Jet Gasoline and Aviation Gasoline |  |  | SOx | 2.58 | kg/LTO |  |  | EUROCONTROL 2016 |  | SOx
1.A.3.a.ii.(i) | aircraft | Civil aviation (domestic, LTO) | Table_3-4-v | Tier 2 Emission Factor | B77W_BOEING_Jet_7GE099_2 | Jet Gasoline and Aviation Gasoline |  |  | SOx | 2.6 | kg/LTO |  |  | EUROCONTROL 2016 | Jet fuel | SOx
1.A.3.a.i.(i) |  | International aviation (LTO) | Table_3-4-v | Tier 2 Emission Factor | B77W_BOEING_Jet_7GE099_2 | Jet Gasoline and Aviation Gasoline |  |  | SOx | 2.6 | kg/LTO |  |  | EUROCONTROL 2016 |  | SOx
1.A.3.a.ii.(i) | aircraft | Civil aviation (domestic, LTO) | Table_3-4-h | Tier 2 Emission Factor | A345_AIRBUS_Jet_8RR044_4 | Jet Gasoline and Aviation Gasoline |  |  | SOx | 2.75 | kg/LTO |  |  | EUROCONTROL 2016 | Jet fuel | SOx
1.A.3.a.i.(i) |  | International aviation (LTO) | Table_3-4-h | Tier 2 Emission Factor | A345_AIRBUS_Jet_8RR044_4 | Jet Gasoline and Aviation Gasoline |  |  | SOx | 2.75 | kg/LTO |  |  | EUROCONTROL 2016 |  | SOx
1.A.3.a.ii.(i) | aircraft | Civil aviation (domestic, LTO) | Table_3-4-o | Tier 2 Emission Factor | B744_BOEING_Jet_2GE045_4 | Jet Gasoline and Aviation Gasoline |  |  | SOx | 2.79 | kg/LTO |  |  | EUROCONTROL 2016 | Jet fuel | SOx
1.A.3.a.i.(i) |  | International aviation (LTO) | Table_3-4-o | Tier 2 Emission Factor | B744_BOEING_Jet_2GE045_4 | Jet Gasoline and Aviation Gasoline |  |  | SOx | 2.79 | kg/LTO |  |  | EUROCONTROL 2016 |  | SOx
1.A.3.a.ii.(i) | aircraft | Civil aviation (domestic, LTO) | Table_3-4-i | Tier 2 Emission Factor | A346_AIRBUS_Jet_8RR045_4 | Jet Gasoline and Aviation Gasoline |  |  | SOx | 2.83 | kg/LTO |  |  | EUROCONTROL 2016 | Jet fuel | SOx
1.A.3.a.i.(i) |  | International aviation (LTO) | Table_3-4-i | Tier 2 Emission Factor | A346_AIRBUS_Jet_8RR045_4 | Jet Gasoline and Aviation Gasoline |  |  | SOx | 2.83 | kg/LTO |  |  | EUROCONTROL 2016 |  | SOx
1.A.3.a.ii.(i) | aircraft | Civil aviation (domestic, LTO) | Table_3-4-w | Tier 2 Emission Factor | B788_BOEING_Jet_11GE136_2 | Jet Gasoline and Aviation Gasoline |  |  | SOx | 2.92 | kg/LTO |  |  | EUROCONTROL 2016 | Jet fuel | SOx
1.A.3.a.i.(i) |  | International aviation (LTO) | Table_3-4-w | Tier 2 Emission Factor | B788_BOEING_Jet_11GE136_2 | Jet Gasoline and Aviation Gasoline |  |  | SOx | 2.92 | kg/LTO |  |  | EUROCONTROL 2016 |  | SOx
1.A.3.a.ii.(i) | aircraft | Civil aviation (domestic, LTO) | Table_3-4-m | Tier 2 Emission Factor | B742_BOEING_Jet_3GE077_4 | Jet Gasoline and Aviation Gasoline |  |  | HC | 3.15 | kg/LTO |  |  | EUROCONTROL 2016 | Jet fuel
1.A.3.a.i.(i) |  | International aviation (LTO) | Table_3-4-m | Tier 2 Emission Factor | B742_BOEING_Jet_3GE077_4 | Jet Gasoline and Aviation Gasoline |  |  | HC | 3.15 | kg/LTO |  |  | EUROCONTROL 2016
1.A.3.a.ii.(i) | aircraft | Civil aviation (domestic, LTO) | Table_3-4-n | Tier 2 Emission Factor | B743_BOEING_Jet_3GE077_4 | Jet Gasoline and Aviation Gasoline |  |  | HC | 3.15 | kg/LTO |  |  | EUROCONTROL 2016 | Jet fuel
1.A.3.a.i.(i) |  | International aviation (LTO) | Table_3-4-n | Tier 2 Emission Factor | B743_BOEING_Jet_3GE077_4 | Jet Gasoline and Aviation Gasoline |  |  | HC | 3.15 | kg/LTO |  |  | EUROCONTROL 2016
1.A.3.a.ii.(i) | aircraft | Civil aviation (domestic, LTO) | Table_3-4-r | Tier 2 Emission Factor | B762_BOEING_Jet_1GE012_2 | Jet Gasoline and Aviation Gasoline |  |  | HC | 3.32 | kg/LTO |  |  | EUROCONTROL 2016 | Jet fuel
1.A.3.a.i.(i) |  | International aviation (LTO) | Table_3-4-r | Tier 2 Emission Factor | B762_BOEING_Jet_1GE012_2 | Jet Gasoline and Aviation Gasoline |  |  | HC | 3.32 | kg/LTO |  |  | EUROCONTROL 2016
1.A.3.a.ii.(i) | aircraft | Civil aviation (domestic, LTO) | Table_3-4-j | Tier 2 Emission Factor | A380_AIRBUS_Jet_8RR046_4 | Jet Gasoline and Aviation Gasoline |  |  | SOx | 3.48 | kg/LTO |  |  | EUROCONTROL 2016 | Jet fuel | SOx
1.A.3.a.i.(i) |  | International aviation (LTO) | Table_3-4-j | Tier 2 Emission Factor | A380_AIRBUS_Jet_8RR046_4 | Jet Gasoline and Aviation Gasoline |  |  | SOx | 3.48 | kg/LTO |  |  | EUROCONTROL 2016 |  | SOx
1.A.3.a.ii.(i) | aircraft | Civil aviation (domestic, LTO) | Table_3-4-g | Tier 2 Emission Factor | A343_AIRBUS_Jet_2CM015_4 | Jet Gasoline and Aviation Gasoline |  |  | HC | 3.9 | kg/LTO |  |  | EUROCONTROL 2016 | Jet fuel
1.A.3.a.i.(i) |  | International aviation (LTO) | Table_3-4-g | Tier 2 Emission Factor | A343_AIRBUS_Jet_2CM015_4 | Jet Gasoline and Aviation Gasoline |  |  | HC | 3.9 | kg/LTO |  |  | EUROCONTROL 2016
1.A.3.a.ii.(i) | aircraft | Civil aviation (domestic, LTO) | Table_3-4-z | Tier 2 Emission Factor | E175_EMBRAER_Jet_8GE108_2 | Jet Gasoline and Aviation Gasoline |  |  | CO | 4.11 | kg/LTO |  |  | EUROCONTROL 2016 | Jet fuel | CO
1.A.3.a.i.(i) |  | International aviation (LTO) | Table_3-4-z | Tier 2 Emission Factor | E175_EMBRAER_Jet_8GE108_2 | Jet Gasoline and Aviation Gasoline |  |  | CO | 4.11 | kg/LTO |  |  | EUROCONTROL 2016 |  | CO
1.A.3.a.ii.(i) | aircraft | Civil aviation (domestic, LTO) | Table_3-4-z | Tier 2 Emission Factor | E175_EMBRAER_Jet_8GE108_2 | Jet Gasoline and Aviation Gasoline |  |  | NOx | 4.44 | kg/LTO |  |  | EUROCONTROL 2016 | Jet fuel | NOx
1.A.3.a.i.(i) |  | International aviation (LTO) | Table_3-4-z | Tier 2 Emission Factor | E175_EMBRAER_Jet_8GE108_2 | Jet Gasoline and Aviation Gasoline |  |  | NOx | 4.44 | kg/LTO |  |  | EUROCONTROL 2016 |  | NOx
1.A.3.a.ii.(i) | aircraft | Civil aviation (domestic, LTO) | Table_3-4-ac | Tier 2 Emission Factor | T39_SABRELINER_Jet_1AS002_2 | Jet Gasoline and Aviation Gasoline |  |  | CO | 4.51 | kg/LTO |  |  | EUROCONTROL 2016 | Jet fuel | CO
1.A.3.a.i.(i) |  | International aviation (LTO) | Table_3-4-ac | Tier 2 Emission Factor | T39_SABRELINER_Jet_1AS002_2 | Jet Gasoline and Aviation Gasoline |  |  | CO | 4.51 | kg/LTO |  |  | EUROCONTROL 2016 |  | CO
1.A.3.a.ii.(i) | aircraft | Civil aviation (domestic, LTO) | Table_3-4-v | Tier 2 Emission Factor | B77W_BOEING_Jet_7GE099_2 | Jet Gasoline and Aviation Gasoline |  |  | HC | 5.1 | kg/LTO |  |  | EUROCONTROL 2016 | Jet fuel
1.A.3.a.i.(i) |  | International aviation (LTO) | Table_3-4-v | Tier 2 Emission Factor | B77W_BOEING_Jet_7GE099_2 | Jet Gasoline and Aviation Gasoline |  |  | HC | 5.1 | kg/LTO |  |  | EUROCONTROL 2016
1.A.3.a.ii.(i) | aircraft | Civil aviation (domestic, LTO) | Table_3-4-l | Tier 2 Emission Factor | B738_BOEING_Jet_8CM051_2 | Jet Gasoline and Aviation Gasoline |  |  | CO | 7.07 | kg/LTO |  |  | EUROCONTROL 2016 | Jet fuel | CO
1.A.3.a.i.(i) |  | International aviation (LTO) | Table_3-4-l | Tier 2 Emission Factor | B738_BOEING_Jet_8CM051_2 | Jet Gasoline and Aviation Gasoline |  |  | CO | 7.07 | kg/LTO |  |  | EUROCONTROL 2016 |  | CO
1.A.3.a.ii.(i) | aircraft | Civil aviation (domestic, LTO) | Table_3-4-c | Tier 2 Emission Factor | A319_AIRBUS_Jet_3CM027_2 | Jet Gasoline and Aviation Gasoline |  |  | NOx | 7.46 | kg/LTO |  |  | EUROCONTROL 2016 | Jet fuel | NOx
1.A.3.a.i.(i) |  | International aviation (LTO) | Table_3-4-c | Tier 2 Emission Factor | A319_AIRBUS_Jet_3CM027_2 | Jet Gasoline and Aviation Gasoline |  |  | NOx | 7.46 | kg/LTO |  |  | EUROCONTROL 2016 |  | NOx
1.A.3.a.ii.(i) | aircraft | Civil aviation (domestic, LTO) | Table_3-4-s | Tier 2 Emission Factor | B763_BOEING_Jet_12PW101_2 | Jet Gasoline and Aviation Gasoline |  |  | HC | 7.56 | kg/LTO |  |  | EUROCONTROL 2016 | Jet fuel
1.A.3.a.i.(i) |  | International aviation (LTO) | Table_3-4-s | Tier 2 Emission Factor | B763_BOEING_Jet_12PW101_2 | Jet Gasoline and Aviation Gasoline |  |  | HC | 7.56 | kg/LTO |  |  | EUROCONTROL 2016
1.A.3.a.ii.(i) | aircraft | Civil aviation (domestic, LTO) | Table_3-4-w | Tier 2 Emission Factor | B788_BOEING_Jet_11GE136_2 | Jet Gasoline and Aviation Gasoline |  |  | CO | 7.97 | kg/LTO |  |  | EUROCONTROL 2016 | Jet fuel | CO
1.A.3.a.i.(i) |  | International aviation (LTO) | Table_3-4-w | Tier 2 Emission Factor | B788_BOEING_Jet_11GE136_2 | Jet Gasoline and Aviation Gasoline |  |  | CO | 7.97 | kg/LTO |  |  | EUROCONTROL 2016 |  | CO
1.A.3.a.ii.(i) | aircraft | Civil aviation (domestic, LTO) | Table_3-4-k | Tier 2 Emission Factor | B737_BOEING_Jet_3CM032_2 | Jet Gasoline and Aviation Gasoline |  |  | CO | 8 | kg/LTO |  |  | EUROCONTROL 2016 | Jet fuel | CO
1.A.3.a.i.(i) |  | International aviation (LTO) | Table_3-4-k | Tier 2 Emission Factor | B737_BOEING_Jet_3CM032_2 | Jet Gasoline and Aviation Gasoline |  |  | CO | 8 | kg/LTO |  |  | EUROCONTROL 2016 |  | CO
1.A.3.a.ii.(i) | aircraft | Civil aviation (domestic, LTO) | Table_3-4-d | Tier 2 Emission Factor | A320_AIRBUS_Jet_3CM026_2 | Jet Gasoline and Aviation Gasoline |  |  | CO | 8.25 | kg/LTO |  |  | EUROCONTROL 2016 | Jet fuel | CO
1.A.3.a.i.(i) |  | International aviation (LTO) | Table_3-4-d | Tier 2 Emission Factor | A320_AIRBUS_Jet_3CM026_2 | Jet Gasoline and Aviation Gasoline |  |  | CO | 8.25 | kg/LTO |  |  | EUROCONTROL 2016 |  | CO
1.A.3.a.ii.(i) | aircraft | Civil aviation (domestic, LTO) | Table_3-4-c | Tier 2 Emission Factor | A319_AIRBUS_Jet_3CM027_2 | Jet Gasoline and Aviation Gasoline |  |  | CO | 9.49 | kg/LTO |  |  | EUROCONTROL 2016 | Jet fuel | CO
1.A.3.a.i.(i) |  | International aviation (LTO) | Table_3-4-c | Tier 2 Emission Factor | A319_AIRBUS_Jet_3CM027_2 | Jet Gasoline and Aviation Gasoline |  |  | CO | 9.49 | kg/LTO |  |  | EUROCONTROL 2016 |  | CO
1.A.3.a.ii.(i) | aircraft | Civil aviation (domestic, LTO) | Table_3-4-k | Tier 2 Emission Factor | B737_BOEING_Jet_3CM032_2 | Jet Gasoline and Aviation Gasoline |  |  | NOx | 10.3 | kg/LTO |  |  | EUROCONTROL 2016 | Jet fuel | NOx
1.A.3.a.i.(i) |  | International aviation (LTO) | Table_3-4-k | Tier 2 Emission Factor | B737_BOEING_Jet_3CM032_2 | Jet Gasoline and Aviation Gasoline |  |  | NOx | 10.3 | kg/LTO |  |  | EUROCONTROL 2016 |  | NOx
1.A.3.a.ii.(i) | aircraft | Civil aviation (domestic, LTO) | Table_3-4-d | Tier 2 Emission Factor | A320_AIRBUS_Jet_3CM026_2 | Jet Gasoline and Aviation Gasoline |  |  | NOx | 11.28 | kg/LTO |  |  | EUROCONTROL 2016 | Jet fuel | NOx
1.A.3.a.i.(i) |  | International aviation (LTO) | Table_3-4-d | Tier 2 Emission Factor | A320_AIRBUS_Jet_3CM026_2 | Jet Gasoline and Aviation Gasoline |  |  | NOx | 11.28 | kg/LTO |  |  | EUROCONTROL 2016 |  | NOx
1.A.3.a.ii.(i) | aircraft | Civil aviation (domestic, LTO) | Table_3-4-q | Tier 2 Emission Factor | B753_BOEING_Jet_5RR039_2 | Jet Gasoline and Aviation Gasoline |  |  | CO | 11.63 | kg/LTO |  |  | EUROCONTROL 2016 | Jet fuel | CO
1.A.3.a.i.(i) |  | International aviation (LTO) | Table_3-4-q | Tier 2 Emission Factor | B753_BOEING_Jet_5RR039_2 | Jet Gasoline and Aviation Gasoline |  |  | CO | 11.63 | kg/LTO |  |  | EUROCONTROL 2016 |  | CO
1.A.3.a.ii.(i) | aircraft | Civil aviation (domestic, LTO) | Table_3-4-p | Tier 2 Emission Factor | B752_BOEING_Jet_5RR038_2 | Jet Gasoline and Aviation Gasoline |  |  | CO | 12.25 | kg/LTO |  |  | EUROCONTROL 2016 | Jet fuel | CO
1.A.3.a.i.(i) |  | International aviation (LTO) | Table_3-4-p | Tier 2 Emission Factor | B752_BOEING_Jet_5RR038_2 | Jet Gasoline and Aviation Gasoline |  |  | CO | 12.25 | kg/LTO |  |  | EUROCONTROL 2016 |  | CO
1.A.3.a.ii.(i) | aircraft | Civil aviation (domestic, LTO) | Table_3-4-l | Tier 2 Emission Factor | B738_BOEING_Jet_8CM051_2 | Jet Gasoline and Aviation Gasoline |  |  | NOx | 12.3 | kg/LTO |  |  | EUROCONTROL 2016 | Jet fuel | NOx
1.A.3.a.i.(i) |  | International aviation (LTO) | Table_3-4-l | Tier 2 Emission Factor | B738_BOEING_Jet_8CM051_2 | Jet Gasoline and Aviation Gasoline |  |  | NOx | 12.3 | kg/LTO |  |  | EUROCONTROL 2016 |  | NOx
1.A.3.a.ii.(i) | aircraft | Civil aviation (domestic, LTO) | Table_3-4-t | Tier 2 Emission Factor | B772_BOEING_Jet_8GE100_2 | Jet Gasoline and Aviation Gasoline |  |  | CO | 12.31 | kg/LTO |  |  | EUROCONTROL 2016 | Jet fuel | CO
1.A.3.a.i.(i) |  | International aviation (LTO) | Table_3-4-t | Tier 2 Emission Factor | B772_BOEING_Jet_8GE100_2 | Jet Gasoline and Aviation Gasoline |  |  | CO | 12.31 | kg/LTO |  |  | EUROCONTROL 2016 |  | CO
1.A.3.a.ii.(i) | aircraft | Civil aviation (domestic, LTO) | Table_3-4-u | Tier 2 Emission Factor | B773_BOEING_Jet_2RR027_2 | Jet Gasoline and Aviation Gasoline |  |  | CO | 12.76 | kg/LTO |  |  | EUROCONTROL 2016 | Jet fuel | CO
1.A.3.a.i.(i) |  | International aviation (LTO) | Table_3-4-u | Tier 2 Emission Factor | B773_BOEING_Jet_2RR027_2 | Jet Gasoline and Aviation Gasoline |  |  | CO | 12.76 | kg/LTO |  |  | EUROCONTROL 2016 |  | CO
1.A.3.a.ii.(i) | aircraft | Civil aviation (domestic, LTO) | Table_3-4-aa | Tier 2 Emission Factor | F27_FOKKER_Turboprop_Turboprop_2 | Jet Gasoline and Aviation Gasoline |  |  | HC | 13.48 | kg/LTO |  |  | EUROCONTROL 2016 | Jet fuel
1.A.3.a.i.(i) |  | International aviation (LTO) | Table_3-4-aa | Tier 2 Emission Factor | F27_FOKKER_Turboprop_Turboprop_2 | Jet Gasoline and Aviation Gasoline |  |  | HC | 13.48 | kg/LTO |  |  | EUROCONTROL 2016
1.A.3.a.ii.(i) | aircraft | Civil aviation (domestic, LTO) | Table_3-4-b | Tier 2 Emission Factor | A310_AIRBUS_Jet_2GE037_2 | Jet Gasoline and Aviation Gasoline |  |  | CO | 13.92 | kg/LTO |  |  | EUROCONTROL 2016 | Jet fuel | CO
1.A.3.a.i.(i) |  | International aviation (LTO) | Table_3-4-b | Tier 2 Emission Factor | A310_AIRBUS_Jet_2GE037_2 | Jet Gasoline and Aviation Gasoline |  |  | CO | 13.92 | kg/LTO |  |  | EUROCONTROL 2016 |  | CO
1.A.3.a.ii.(i) | aircraft | Civil aviation (domestic, LTO) | Table_3-4-a | Tier 2 Emission Factor | A306_AIRBUS_Jet_1PW048_2 | Jet Gasoline and Aviation Gasoline |  |  | CO | 14.8 | kg/LTO |  |  | EUROCONTROL 2016 | Jet fuel | CO
1.A.3.a.i.(i) |  | International aviation (LTO) | Table_3-4-a | Tier 2 Emission Factor | A306_AIRBUS_Jet_1PW048_2 | Jet Gasoline and Aviation Gasoline |  |  | CO | 14.8 | kg/LTO |  |  | EUROCONTROL 2016 |  | CO
1.A.3.a.ii.(i) | aircraft | Civil aviation (domestic, LTO) | Table_3-4-r | Tier 2 Emission Factor | B762_BOEING_Jet_1GE012_2 | Jet Gasoline and Aviation Gasoline |  |  | CO | 14.8 | kg/LTO |  |  | EUROCONTROL 2016 | Jet fuel | CO
1.A.3.a.i.(i) |  | International aviation (LTO) | Table_3-4-r | Tier 2 Emission Factor | B762_BOEING_Jet_1GE012_2 | Jet Gasoline and Aviation Gasoline |  |  | CO | 14.8 | kg/LTO |  |  | EUROCONTROL 2016 |  | CO
1.A.3.a.ii.(i) | aircraft | Civil aviation (domestic, LTO) | Table_3-4-p | Tier 2 Emission Factor | B752_BOEING_Jet_5RR038_2 | Jet Gasoline and Aviation Gasoline |  |  | NOx | 14.98 | kg/LTO |  |  | EUROCONTROL 2016 | Jet fuel | NOx
1.A.3.a.i.(i) |  | International aviation (LTO) | Table_3-4-p | Tier 2 Emission Factor | B752_BOEING_Jet_5RR038_2 | Jet Gasoline and Aviation Gasoline |  |  | NOx | 14.98 | kg/LTO |  |  | EUROCONTROL 2016 |  | NOx
1.A.3.a.ii.(i) | aircraft | Civil aviation (domestic, LTO) | Table_3-4-i | Tier 2 Emission Factor | A346_AIRBUS_Jet_8RR045_4 | Jet Gasoline and Aviation Gasoline |  |  | CO | 15.05 | kg/LTO |  |  | EUROCONTROL 2016 | Jet fuel | CO
1.A.3.a.i.(i) |  | International aviation (LTO) | Table_3-4-i | Tier 2 Emission Factor | A346_AIRBUS_Jet_8RR045_4 | Jet Gasoline and Aviation Gasoline |  |  | CO | 15.05 | kg/LTO |  |  | EUROCONTROL 2016 |  | CO
1.A.3.a.ii.(i) | aircraft | Civil aviation (domestic, LTO) | Table_3-4-x | Tier 2 Emission Factor | DC8_MCDONNELL DOUGLAS_Jet_1CM003_4 | Jet Gasoline and Aviation Gasoline |  |  | NOx | 15.62 | kg/LTO |  |  | EUROCONTROL 2016 | Jet fuel | NOx
1.A.3.a.i.(i) |  | International aviation (LTO) | Table_3-4-x | Tier 2 Emission Factor | DC8_MCDONNELL DOUGLAS_Jet_1CM003_4 | Jet Gasoline and Aviation Gasoline |  |  | NOx | 15.62 | kg/LTO |  |  | EUROCONTROL 2016 |  | NOx
1.A.3.a.ii.(i) | aircraft | Civil aviation (domestic, LTO) | Table_3-4-h | Tier 2 Emission Factor | A345_AIRBUS_Jet_8RR044_4 | Jet Gasoline and Aviation Gasoline |  |  | CO | 15.92 | kg/LTO |  |  | EUROCONTROL 2016 | Jet fuel | CO
1.A.3.a.i.(i) |  | International aviation (LTO) | Table_3-4-h | Tier 2 Emission Factor | A345_AIRBUS_Jet_8RR044_4 | Jet Gasoline and Aviation Gasoline |  |  | CO | 15.92 | kg/LTO |  |  | EUROCONTROL 2016 |  | CO
1.A.3.a.ii.(i) | aircraft | Civil aviation (domestic, LTO) | Table_3-4-q | Tier 2 Emission Factor | B753_BOEING_Jet_5RR039_2 | Jet Gasoline and Aviation Gasoline |  |  | NOx | 17.85 | kg/LTO |  |  | EUROCONTROL 2016 | Jet fuel | NOx
1.A.3.a.i.(i) |  | International aviation (LTO) | Table_3-4-q | Tier 2 Emission Factor | B753_BOEING_Jet_5RR039_2 | Jet Gasoline and Aviation Gasoline |  |  | NOx | 17.85 | kg/LTO |  |  | EUROCONTROL 2016 |  | NOx
1.A.3.a.ii.(i) | aircraft | Civil aviation (domestic, LTO) | Table_3-4-ab | Tier 2 Emission Factor | MD11_MCDONNELL DOUGLAS_Jet_2GE049_3 | Jet Gasoline and Aviation Gasoline |  |  | CO | 18.28 | kg/LTO |  |  | EUROCONTROL 2016 | Jet fuel | CO
1.A.3.a.i.(i) |  | International aviation (LTO) | Table_3-4-ab | Tier 2 Emission Factor | MD11_MCDONNELL DOUGLAS_Jet_2GE049_3 | Jet Gasoline and Aviation Gasoline |  |  | CO | 18.28 | kg/LTO |  |  | EUROCONTROL 2016 |  | CO
1.A.3.a.ii.(i) | aircraft | Civil aviation (domestic, LTO) | Table_3-4-aa | Tier 2 Emission Factor | F27_FOKKER_Turboprop_Turboprop_2 | Jet Gasoline and Aviation Gasoline |  |  | CO | 18.65 | kg/LTO |  |  | EUROCONTROL 2016 | Jet fuel | CO
1.A.3.a.i.(i) |  | International aviation (LTO) | Table_3-4-aa | Tier 2 Emission Factor | F27_FOKKER_Turboprop_Turboprop_2 | Jet Gasoline and Aviation Gasoline |  |  | CO | 18.65 | kg/LTO |  |  | EUROCONTROL 2016 |  | CO
1.A.3.a.ii.(i) | aircraft | Civil aviation (domestic, LTO) | Table_3-4-b | Tier 2 Emission Factor | A310_AIRBUS_Jet_2GE037_2 | Jet Gasoline and Aviation Gasoline |  |  | NOx | 18.68 | kg/LTO |  |  | EUROCONTROL 2016 | Jet fuel | NOx
1.A.3.a.i.(i) |  | International aviation (LTO) | Table_3-4-b | Tier 2 Emission Factor | A310_AIRBUS_Jet_2GE037_2 | Jet Gasoline and Aviation Gasoline |  |  | NOx | 18.68 | kg/LTO |  |  | EUROCONTROL 2016 |  | NOx
1.A.3.a.ii.(i) | aircraft | Civil aviation (domestic, LTO) | Table_3-4-y | Tier 2 Emission Factor | DC10_MCDONNELL DOUGLAS_Jet_3GE074_3 | Jet Gasoline and Aviation Gasoline |  |  | CO | 20.59 | kg/LTO |  |  | EUROCONTROL 2016 | Jet fuel | CO
1.A.3.a.i.(i) |  | International aviation (LTO) | Table_3-4-y | Tier 2 Emission Factor | DC10_MCDONNELL DOUGLAS_Jet_3GE074_3 | Jet Gasoline and Aviation Gasoline |  |  | CO | 20.59 | kg/LTO |  |  | EUROCONTROL 2016 |  | CO
1.A.3.a.ii.(i) | aircraft | Civil aviation (domestic, LTO) | Table_3-4-e | Tier 2 Emission Factor | A332_AIRBUS_Jet_14RR071_2 | Jet Gasoline and Aviation Gasoline |  |  | CO | 21.19 | kg/LTO |  |  | EUROCONTROL 2016 | Jet fuel | CO
1.A.3.a.i.(i) |  | International aviation (LTO) | Table_3-4-e | Tier 2 Emission Factor | A332_AIRBUS_Jet_14RR071_2 | Jet Gasoline and Aviation Gasoline |  |  | CO | 21.19 | kg/LTO |  |  | EUROCONTROL 2016 |  | CO
1.A.3.a.ii.(i) | aircraft | Civil aviation (domestic, LTO) | Table_3-4-f | Tier 2 Emission Factor | A333_AIRBUS_Jet_14RR071_2 | Jet Gasoline and Aviation Gasoline |  |  | CO | 21.19 | kg/LTO |  |  | EUROCONTROL 2016 | Jet fuel | CO
1.A.3.a.i.(i) |  | International aviation (LTO) | Table_3-4-f | Tier 2 Emission Factor | A333_AIRBUS_Jet_14RR071_2 | Jet Gasoline and Aviation Gasoline |  |  | CO | 21.19 | kg/LTO |  |  | EUROCONTROL 2016 |  | CO
1.A.3.a.ii.(i) | aircraft | Civil aviation (domestic, LTO) | Table_3-4-r | Tier 2 Emission Factor | B762_BOEING_Jet_1GE012_2 | Jet Gasoline and Aviation Gasoline |  |  | NOx | 23.76 | kg/LTO |  |  | EUROCONTROL 2016 | Jet fuel | NOx
1.A.3.a.i.(i) |  | International aviation (LTO) | Table_3-4-r | Tier 2 Emission Factor | B762_BOEING_Jet_1GE012_2 | Jet Gasoline and Aviation Gasoline |  |  | NOx | 23.76 | kg/LTO |  |  | EUROCONTROL 2016 |  | NOx
1.A.3.a.ii.(i) | aircraft | Civil aviation (domestic, LTO) | Table_3-4-g | Tier 2 Emission Factor | A343_AIRBUS_Jet_2CM015_4 | Jet Gasoline and Aviation Gasoline |  |  | CO | 25.23 | kg/LTO |  |  | EUROCONTROL 2016 | Jet fuel | CO
1.A.3.a.i.(i) |  | International aviation (LTO) | Table_3-4-g | Tier 2 Emission Factor | A343_AIRBUS_Jet_2CM015_4 | Jet Gasoline and Aviation Gasoline |  |  | CO | 25.23 | kg/LTO |  |  | EUROCONTROL 2016 |  | CO
1.A.3.a.ii.(i) | aircraft | Civil aviation (domestic, LTO) | Table_3-4-o | Tier 2 Emission Factor | B744_BOEING_Jet_2GE045_4 | Jet Gasoline and Aviation Gasoline |  |  | CO | 25.27 | kg/LTO |  |  | EUROCONTROL 2016 | Jet fuel | CO
1.A.3.a.i.(i) |  | International aviation (LTO) | Table_3-4-o | Tier 2 Emission Factor | B744_BOEING_Jet_2GE045_4 | Jet Gasoline and Aviation Gasoline |  |  | CO | 25.27 | kg/LTO |  |  | EUROCONTROL 2016 |  | CO
1.A.3.a.ii.(i) | aircraft | Civil aviation (domestic, LTO) | Table_3-4-a | Tier 2 Emission Factor | A306_AIRBUS_Jet_1PW048_2 | Jet Gasoline and Aviation Gasoline |  |  | NOx | 25.86 | kg/LTO |  |  | EUROCONTROL 2016 | Jet fuel | NOx
1.A.3.a.i.(i) |  | International aviation (LTO) | Table_3-4-a | Tier 2 Emission Factor | A306_AIRBUS_Jet_1PW048_2 | Jet Gasoline and Aviation Gasoline |  |  | NOx | 25.86 | kg/LTO |  |  | EUROCONTROL 2016 |  | NOx
1.A.3.a.ii.(i) | aircraft | Civil aviation (domestic, LTO) | Table_3-4-x | Tier 2 Emission Factor | DC8_MCDONNELL DOUGLAS_Jet_1CM003_4 | Jet Gasoline and Aviation Gasoline |  |  | CO | 26.32 | kg/LTO |  |  | EUROCONTROL 2016 | Jet fuel | CO
1.A.3.a.i.(i) |  | International aviation (LTO) | Table_3-4-x | Tier 2 Emission Factor | DC8_MCDONNELL DOUGLAS_Jet_1CM003_4 | Jet Gasoline and Aviation Gasoline |  |  | CO | 26.32 | kg/LTO |  |  | EUROCONTROL 2016 |  | CO
1.A.3.a.ii.(i) | aircraft | Civil aviation (domestic, LTO) | Table_3-4-s | Tier 2 Emission Factor | B763_BOEING_Jet_12PW101_2 | Jet Gasoline and Aviation Gasoline |  |  | NOx | 26.67 | kg/LTO |  |  | EUROCONTROL 2016 | Jet fuel | NOx
1.A.3.a.i.(i) |  | International aviation (LTO) | Table_3-4-s | Tier 2 Emission Factor | B763_BOEING_Jet_12PW101_2 | Jet Gasoline and Aviation Gasoline |  |  | NOx | 26.67 | kg/LTO |  |  | EUROCONTROL 2016 |  | NOx
1.A.3.a.ii.(i) | aircraft | Civil aviation (domestic, LTO) | Table_3-4-m | Tier 2 Emission Factor | B742_BOEING_Jet_3GE077_4 | Jet Gasoline and Aviation Gasoline |  |  | CO | 27.46 | kg/LTO |  |  | EUROCONTROL 2016 | Jet fuel | CO
1.A.3.a.i.(i) |  | International aviation (LTO) | Table_3-4-m | Tier 2 Emission Factor | B742_BOEING_Jet_3GE077_4 | Jet Gasoline and Aviation Gasoline |  |  | CO | 27.46 | kg/LTO |  |  | EUROCONTROL 2016 |  | CO
1.A.3.a.ii.(i) | aircraft | Civil aviation (domestic, LTO) | Table_3-4-n | Tier 2 Emission Factor | B743_BOEING_Jet_3GE077_4 | Jet Gasoline and Aviation Gasoline |  |  | CO | 27.46 | kg/LTO |  |  | EUROCONTROL 2016 | Jet fuel | CO
1.A.3.a.i.(i) |  | International aviation (LTO) | Table_3-4-n | Tier 2 Emission Factor | B743_BOEING_Jet_3GE077_4 | Jet Gasoline and Aviation Gasoline |  |  | CO | 27.46 | kg/LTO |  |  | EUROCONTROL 2016 |  | CO
1.A.3.a.ii.(i) | aircraft | Civil aviation (domestic, LTO) | Table_3-4-j | Tier 2 Emission Factor | A380_AIRBUS_Jet_8RR046_4 | Jet Gasoline and Aviation Gasoline |  |  | CO | 29.62 | kg/LTO |  |  | EUROCONTROL 2016 | Jet fuel | CO
1.A.3.a.i.(i) |  | International aviation (LTO) | Table_3-4-j | Tier 2 Emission Factor | A380_AIRBUS_Jet_8RR046_4 | Jet Gasoline and Aviation Gasoline |  |  | CO | 29.62 | kg/LTO |  |  | EUROCONTROL 2016 |  | CO
1.A.3.a.ii.(i) | aircraft | Civil aviation (domestic, LTO) | Table_3-4-s | Tier 2 Emission Factor | B763_BOEING_Jet_12PW101_2 | Jet Gasoline and Aviation Gasoline |  |  | CO | 29.65 | kg/LTO |  |  | EUROCONTROL 2016 | Jet fuel | CO
1.A.3.a.i.(i) |  | International aviation (LTO) | Table_3-4-s | Tier 2 Emission Factor | B763_BOEING_Jet_12PW101_2 | Jet Gasoline and Aviation Gasoline |  |  | CO | 29.65 | kg/LTO |  |  | EUROCONTROL 2016 |  | CO
1.A.3.a.ii.(i) | aircraft | Civil aviation (domestic, LTO) | Table_3-4-g | Tier 2 Emission Factor | A343_AIRBUS_Jet_2CM015_4 | Jet Gasoline and Aviation Gasoline |  |  | NOx | 34.81 | kg/LTO |  |  | EUROCONTROL 2016 | Jet fuel | NOx
1.A.3.a.i.(i) |  | International aviation (LTO) | Table_3-4-g | Tier 2 Emission Factor | A343_AIRBUS_Jet_2CM015_4 | Jet Gasoline and Aviation Gasoline |  |  | NOx | 34.81 | kg/LTO |  |  | EUROCONTROL 2016 |  | NOx
1.A.3.a.ii.(i) | aircraft | Civil aviation (domestic, LTO) | Table_3-4-e | Tier 2 Emission Factor | A332_AIRBUS_Jet_14RR071_2 | Jet Gasoline and Aviation Gasoline |  |  | NOx | 35.32 | kg/LTO |  |  | EUROCONTROL 2016 | Jet fuel | NOx
1.A.3.a.i.(i) |  | International aviation (LTO) | Table_3-4-e | Tier 2 Emission Factor | A332_AIRBUS_Jet_14RR071_2 | Jet Gasoline and Aviation Gasoline |  |  | NOx | 35.32 | kg/LTO |  |  | EUROCONTROL 2016 |  | NOx
1.A.3.a.ii.(i) | aircraft | Civil aviation (domestic, LTO) | Table_3-4-f | Tier 2 Emission Factor | A333_AIRBUS_Jet_14RR071_2 | Jet Gasoline and Aviation Gasoline |  |  | NOx | 35.32 | kg/LTO |  |  | EUROCONTROL 2016 | Jet fuel | NOx
1.A.3.a.i.(i) |  | International aviation (LTO) | Table_3-4-f | Tier 2 Emission Factor | A333_AIRBUS_Jet_14RR071_2 | Jet Gasoline and Aviation Gasoline |  |  | NOx | 35.32 | kg/LTO |  |  | EUROCONTROL 2016 |  | NOx
1.A.3.a.ii.(i) | aircraft | Civil aviation (domestic, LTO) | Table_3-4-y | Tier 2 Emission Factor | DC10_MCDONNELL DOUGLAS_Jet_3GE074_3 | Jet Gasoline and Aviation Gasoline |  |  | NOx | 35.65 | kg/LTO |  |  | EUROCONTROL 2016 | Jet fuel | NOx
1.A.3.a.i.(i) |  | International aviation (LTO) | Table_3-4-y | Tier 2 Emission Factor | DC10_MCDONNELL DOUGLAS_Jet_3GE074_3 | Jet Gasoline and Aviation Gasoline |  |  | NOx | 35.65 | kg/LTO |  |  | EUROCONTROL 2016 |  | NOx
1.A.3.a.ii.(i) | aircraft | Civil aviation (domestic, LTO) | Table_3-4-ab | Tier 2 Emission Factor | MD11_MCDONNELL DOUGLAS_Jet_2GE049_3 | Jet Gasoline and Aviation Gasoline |  |  | NOx | 38.17 | kg/LTO |  |  | EUROCONTROL 2016 | Jet fuel | NOx
1.A.3.a.i.(i) |  | International aviation (LTO) | Table_3-4-ab | Tier 2 Emission Factor | MD11_MCDONNELL DOUGLAS_Jet_2GE049_3 | Jet Gasoline and Aviation Gasoline |  |  | NOx | 38.17 | kg/LTO |  |  | EUROCONTROL 2016 |  | NOx
1.A.3.a.ii.(i) | aircraft | Civil aviation (domestic, LTO) | Table_3-4-o | Tier 2 Emission Factor | B744_BOEING_Jet_2GE045_4 | Jet Gasoline and Aviation Gasoline |  |  | NOx | 44.45 | kg/LTO |  |  | EUROCONTROL 2016 | Jet fuel | NOx
1.A.3.a.i.(i) |  | International aviation (LTO) | Table_3-4-o | Tier 2 Emission Factor | B744_BOEING_Jet_2GE045_4 | Jet Gasoline and Aviation Gasoline |  |  | NOx | 44.45 | kg/LTO |  |  | EUROCONTROL 2016 |  | NOx
1.A.3.a.ii.(i) | aircraft | Civil aviation (domestic, LTO) | Table_3-4-v | Tier 2 Emission Factor | B77W_BOEING_Jet_7GE099_2 | Jet Gasoline and Aviation Gasoline |  |  | CO | 47.54 | kg/LTO |  |  | EUROCONTROL 2016 | Jet fuel | CO
1.A.3.a.i.(i) |  | International aviation (LTO) | Table_3-4-v | Tier 2 Emission Factor | B77W_BOEING_Jet_7GE099_2 | Jet Gasoline and Aviation Gasoline |  |  | CO | 47.54 | kg/LTO |  |  | EUROCONTROL 2016 |  | CO
1.A.3.a.ii.(i) | aircraft | Civil aviation (domestic, LTO) | Table_3-4-m | Tier 2 Emission Factor | B742_BOEING_Jet_3GE077_4 | Jet Gasoline and Aviation Gasoline |  |  | NOx | 47.54 | kg/LTO |  |  | EUROCONTROL 2016 | Jet fuel | NOx
1.A.3.a.i.(i) |  | International aviation (LTO) | Table_3-4-m | Tier 2 Emission Factor | B742_BOEING_Jet_3GE077_4 | Jet Gasoline and Aviation Gasoline |  |  | NOx | 47.54 | kg/LTO |  |  | EUROCONTROL 2016 |  | NOx
1.A.3.a.ii.(i) | aircraft | Civil aviation (domestic, LTO) | Table_3-4-n | Tier 2 Emission Factor | B743_BOEING_Jet_3GE077_4 | Jet Gasoline and Aviation Gasoline |  |  | NOx | 47.54 | kg/LTO |  |  | EUROCONTROL 2016 | Jet fuel | NOx
1.A.3.a.i.(i) |  | International aviation (LTO) | Table_3-4-n | Tier 2 Emission Factor | B743_BOEING_Jet_3GE077_4 | Jet Gasoline and Aviation Gasoline |  |  | NOx | 47.54 | kg/LTO |  |  | EUROCONTROL 2016 |  | NOx
1.A.3.a.ii.(i) | aircraft | Civil aviation (domestic, LTO) | Table_3-4-w | Tier 2 Emission Factor | B788_BOEING_Jet_11GE136_2 | Jet Gasoline and Aviation Gasoline |  |  | NOx | 49.8 | kg/LTO |  |  | EUROCONTROL 2016 | Jet fuel | NOx
1.A.3.a.i.(i) |  | International aviation (LTO) | Table_3-4-w | Tier 2 Emission Factor | B788_BOEING_Jet_11GE136_2 | Jet Gasoline and Aviation Gasoline |  |  | NOx | 49.8 | kg/LTO |  |  | EUROCONTROL 2016 |  | NOx
1.A.3.a.ii.(i) | aircraft | Civil aviation (domestic, LTO) | Table_3-4-u | Tier 2 Emission Factor | B773_BOEING_Jet_2RR027_2 | Jet Gasoline and Aviation Gasoline |  |  | NOx | 52.8 | kg/LTO |  |  | EUROCONTROL 2016 | Jet fuel | NOx
1.A.3.a.i.(i) |  | International aviation (LTO) | Table_3-4-u | Tier 2 Emission Factor | B773_BOEING_Jet_2RR027_2 | Jet Gasoline and Aviation Gasoline |  |  | NOx | 52.8 | kg/LTO |  |  | EUROCONTROL 2016 |  | NOx
1.A.3.a.ii.(i) | aircraft | Civil aviation (domestic, LTO) | Table_3-4-h | Tier 2 Emission Factor | A345_AIRBUS_Jet_8RR044_4 | Jet Gasoline and Aviation Gasoline |  |  | NOx | 57.78 | kg/LTO |  |  | EUROCONTROL 2016 | Jet fuel | NOx
1.A.3.a.i.(i) |  | International aviation (LTO) | Table_3-4-h | Tier 2 Emission Factor | A345_AIRBUS_Jet_8RR044_4 | Jet Gasoline and Aviation Gasoline |  |  | NOx | 57.78 | kg/LTO |  |  | EUROCONTROL 2016 |  | NOx
1.A.3.a.ii.(i) | aircraft | Civil aviation (domestic, LTO) | Table_3-4-t | Tier 2 Emission Factor | B772_BOEING_Jet_8GE100_2 | Jet Gasoline and Aviation Gasoline |  |  | NOx | 61.24 | kg/LTO |  |  | EUROCONTROL 2016 | Jet fuel | NOx
1.A.3.a.i.(i) |  | International aviation (LTO) | Table_3-4-t | Tier 2 Emission Factor | B772_BOEING_Jet_8GE100_2 | Jet Gasoline and Aviation Gasoline |  |  | NOx | 61.24 | kg/LTO |  |  | EUROCONTROL 2016 |  | NOx
1.A.3.a.ii.(i) | aircraft | Civil aviation (domestic, LTO) | Table_3-4-i | Tier 2 Emission Factor | A346_AIRBUS_Jet_8RR045_4 | Jet Gasoline and Aviation Gasoline |  |  | NOx | 64.67 | kg/LTO |  |  | EUROCONTROL 2016 | Jet fuel | NOx
1.A.3.a.i.(i) |  | International aviation (LTO) | Table_3-4-i | Tier 2 Emission Factor | A346_AIRBUS_Jet_8RR045_4 | Jet Gasoline and Aviation Gasoline |  |  | NOx | 64.67 | kg/LTO |  |  | EUROCONTROL 2016 |  | NOx
1.A.3.a.ii.(i) | aircraft | Civil aviation (domestic, LTO) | Table_3-4-j | Tier 2 Emission Factor | A380_AIRBUS_Jet_8RR046_4 | Jet Gasoline and Aviation Gasoline |  |  | NOx | 67.26 | kg/LTO |  |  | EUROCONTROL 2016 | Jet fuel | NOx
1.A.3.a.i.(i) |  | International aviation (LTO) | Table_3-4-j | Tier 2 Emission Factor | A380_AIRBUS_Jet_8RR046_4 | Jet Gasoline and Aviation Gasoline |  |  | NOx | 67.26 | kg/LTO |  |  | EUROCONTROL 2016 |  | NOx
1.A.3.a.ii.(i) | aircraft | Civil aviation (domestic, LTO) | Table_3-4-v | Tier 2 Emission Factor | B77W_BOEING_Jet_7GE099_2 | Jet Gasoline and Aviation Gasoline |  |  | NOx | 69.79 | kg/LTO |  |  | EUROCONTROL 2016 | Jet fuel | NOx
1.A.3.a.i.(i) |  | International aviation (LTO) | Table_3-4-v | Tier 2 Emission Factor | B77W_BOEING_Jet_7GE099_2 | Jet Gasoline and Aviation Gasoline |  |  | NOx | 69.79 | kg/LTO |  |  | EUROCONTROL 2016 |  | NOx
1.A.3.a.ii.(i) | aircraft | Civil aviation (domestic, LTO) | Table_3-4-ac | Tier 2 Emission Factor | T39_SABRELINER_Jet_1AS002_2 | Jet Gasoline and Aviation Gasoline |  |  | Fuel use for LTO | 183.68 | kg/LTO |  |  | EUROCONTROL 2016 | Jet fuel
1.A.3.a.i.(i) |  | International aviation (LTO) | Table_3-4-ac | Tier 2 Emission Factor | T39_SABRELINER_Jet_1AS002_2 | Jet Gasoline and Aviation Gasoline |  |  | Fuel use for LTO | 183.68 | kg/LTO |  |  | EUROCONTROL 2016
1.A.3.a.ii.(i) | aircraft | Civil aviation (domestic, LTO) | Table_3-4-aa | Tier 2 Emission Factor | F27_FOKKER_Turboprop_Turboprop_2 | Jet Gasoline and Aviation Gasoline |  |  | Fuel use for LTO | 217.15 | kg/LTO |  |  | EUROCONTROL 2016 | Jet fuel
1.A.3.a.i.(i) |  | International aviation (LTO) | Table_3-4-aa | Tier 2 Emission Factor | F27_FOKKER_Turboprop_Turboprop_2 | Jet Gasoline and Aviation Gasoline |  |  | Fuel use for LTO | 217.15 | kg/LTO |  |  | EUROCONTROL 2016
1.A.3.a.ii.(i) | aircraft | Civil aviation (domestic, LTO) | Table_3-4-ac | Tier 2 Emission Factor | T39_SABRELINER_Jet_1AS002_2 | Jet Gasoline and Aviation Gasoline |  |  | H2O | 225.93 | kg/LTO |  |  | EUROCONTROL 2016 | Jet fuel
1.A.3.a.i.(i) |  | International aviation (LTO) | Table_3-4-ac | Tier 2 Emission Factor | T39_SABRELINER_Jet_1AS002_2 | Jet Gasoline and Aviation Gasoline |  |  | H2O | 225.93 | kg/LTO |  |  | EUROCONTROL 2016
1.A.3.a.ii.(i) | aircraft | Civil aviation (domestic, LTO) | Table_3-4-aa | Tier 2 Emission Factor | F27_FOKKER_Turboprop_Turboprop_2 | Jet Gasoline and Aviation Gasoline |  |  | H2O | 267.1 | kg/LTO |  |  | EUROCONTROL 2016 | Jet fuel
1.A.3.a.i.(i) |  | International aviation (LTO) | Table_3-4-aa | Tier 2 Emission Factor | F27_FOKKER_Turboprop_Turboprop_2 | Jet Gasoline and Aviation Gasoline |  |  | H2O | 267.1 | kg/LTO |  |  | EUROCONTROL 2016
1.A.3.a.ii.(i) | aircraft | Civil aviation (domestic, LTO) | Table_3-4-z | Tier 2 Emission Factor | E175_EMBRAER_Jet_8GE108_2 | Jet Gasoline and Aviation Gasoline |  |  | Fuel use for LTO | 481.56 | kg/LTO |  |  | EUROCONTROL 2016 | Jet fuel
1.A.3.a.i.(i) |  | International aviation (LTO) | Table_3-4-z | Tier 2 Emission Factor | E175_EMBRAER_Jet_8GE108_2 | Jet Gasoline and Aviation Gasoline |  |  | Fuel use for LTO | 481.56 | kg/LTO |  |  | EUROCONTROL 2016
1.A.3.a.ii.(i) | aircraft | Civil aviation (domestic, LTO) | Table_3-4-ac | Tier 2 Emission Factor | T39_SABRELINER_Jet_1AS002_2 | Jet Gasoline and Aviation Gasoline |  |  | CO2 | 578.6 | kg/LTO |  |  | EUROCONTROL 2016 | Jet fuel | CO2
1.A.3.a.i.(i) |  | International aviation (LTO) | Table_3-4-ac | Tier 2 Emission Factor | T39_SABRELINER_Jet_1AS002_2 | Jet Gasoline and Aviation Gasoline |  |  | CO2 | 578.6 | kg/LTO |  |  | EUROCONTROL 2016 |  | CO2
1.A.3.a.ii.(i) | aircraft | Civil aviation (domestic, LTO) | Table_3-4-z | Tier 2 Emission Factor | E175_EMBRAER_Jet_8GE108_2 | Jet Gasoline and Aviation Gasoline |  |  | H2O | 592.32 | kg/LTO |  |  | EUROCONTROL 2016 | Jet fuel
1.A.3.a.i.(i) |  | International aviation (LTO) | Table_3-4-z | Tier 2 Emission Factor | E175_EMBRAER_Jet_8GE108_2 | Jet Gasoline and Aviation Gasoline |  |  | H2O | 592.32 | kg/LTO |  |  | EUROCONTROL 2016
1.A.3.a.ii.(i) | aircraft | Civil aviation (domestic, LTO) | Table_3-4-aa | Tier 2 Emission Factor | F27_FOKKER_Turboprop_Turboprop_2 | Jet Gasoline and Aviation Gasoline |  |  | CO2 | 684.03 | kg/LTO |  |  | EUROCONTROL 2016 | Jet fuel | CO2
1.A.3.a.i.(i) |  | International aviation (LTO) | Table_3-4-aa | Tier 2 Emission Factor | F27_FOKKER_Turboprop_Turboprop_2 | Jet Gasoline and Aviation Gasoline |  |  | CO2 | 684.03 | kg/LTO |  |  | EUROCONTROL 2016 |  | CO2
1.A.3.a.ii.(i) | aircraft | Civil aviation (domestic, LTO) | Table_3-4-c | Tier 2 Emission Factor | A319_AIRBUS_Jet_3CM027_2 | Jet Gasoline and Aviation Gasoline |  |  | Fuel use for LTO | 688.81 | kg/LTO |  |  | EUROCONTROL 2016 | Jet fuel
1.A.3.a.i.(i) |  | International aviation (LTO) | Table_3-4-c | Tier 2 Emission Factor | A319_AIRBUS_Jet_3CM027_2 | Jet Gasoline and Aviation Gasoline |  |  | Fuel use for LTO | 688.81 | kg/LTO |  |  | EUROCONTROL 2016
1.A.3.a.ii.(i) | aircraft | Civil aviation (domestic, LTO) | Table_3-4-d | Tier 2 Emission Factor | A320_AIRBUS_Jet_3CM026_2 | Jet Gasoline and Aviation Gasoline |  |  | Fuel use for LTO | 816.17 | kg/LTO |  |  | EUROCONTROL 2016 | Jet fuel
1.A.3.a.i.(i) |  | International aviation (LTO) | Table_3-4-d | Tier 2 Emission Factor | A320_AIRBUS_Jet_3CM026_2 | Jet Gasoline and Aviation Gasoline |  |  | Fuel use for LTO | 816.17 | kg/LTO |  |  | EUROCONTROL 2016
1.A.3.a.ii.(i) | aircraft | Civil aviation (domestic, LTO) | Table_3-4-k | Tier 2 Emission Factor | B737_BOEING_Jet_3CM032_2 | Jet Gasoline and Aviation Gasoline |  |  | Fuel use for LTO | 824.65 | kg/LTO |  |  | EUROCONTROL 2016 | Jet fuel
1.A.3.a.i.(i) |  | International aviation (LTO) | Table_3-4-k | Tier 2 Emission Factor | B737_BOEING_Jet_3CM032_2 | Jet Gasoline and Aviation Gasoline |  |  | Fuel use for LTO | 824.65 | kg/LTO |  |  | EUROCONTROL 2016
1.A.3.a.ii.(i) | aircraft | Civil aviation (domestic, LTO) | Table_3-4-c | Tier 2 Emission Factor | A319_AIRBUS_Jet_3CM027_2 | Jet Gasoline and Aviation Gasoline |  |  | H2O | 847.24 | kg/LTO |  |  | EUROCONTROL 2016 | Jet fuel
1.A.3.a.i.(i) |  | International aviation (LTO) | Table_3-4-c | Tier 2 Emission Factor | A319_AIRBUS_Jet_3CM027_2 | Jet Gasoline and Aviation Gasoline |  |  | H2O | 847.24 | kg/LTO |  |  | EUROCONTROL 2016
1.A.3.a.ii.(i) | aircraft | Civil aviation (domestic, LTO) | Table_3-4-l | Tier 2 Emission Factor | B738_BOEING_Jet_8CM051_2 | Jet Gasoline and Aviation Gasoline |  |  | Fuel use for LTO | 881.1 | kg/LTO |  |  | EUROCONTROL 2016 | Jet fuel
1.A.3.a.i.(i) |  | International aviation (LTO) | Table_3-4-l | Tier 2 Emission Factor | B738_BOEING_Jet_8CM051_2 | Jet Gasoline and Aviation Gasoline |  |  | Fuel use for LTO | 881.1 | kg/LTO |  |  | EUROCONTROL 2016
1.A.3.a.ii.(i) | aircraft | Civil aviation (domestic, LTO) | Table_3-4-d | Tier 2 Emission Factor | A320_AIRBUS_Jet_3CM026_2 | Jet Gasoline and Aviation Gasoline |  |  | H2O | 1003.89 | kg/LTO |  |  | EUROCONTROL 2016 | Jet fuel
1.A.3.a.i.(i) |  | International aviation (LTO) | Table_3-4-d | Tier 2 Emission Factor | A320_AIRBUS_Jet_3CM026_2 | Jet Gasoline and Aviation Gasoline |  |  | H2O | 1003.89 | kg/LTO |  |  | EUROCONTROL 2016
1.A.3.a.ii.(i) | aircraft | Civil aviation (domestic, LTO) | Table_3-4-k | Tier 2 Emission Factor | B737_BOEING_Jet_3CM032_2 | Jet Gasoline and Aviation Gasoline |  |  | H2O | 1014.32 | kg/LTO |  |  | EUROCONTROL 2016 | Jet fuel
1.A.3.a.i.(i) |  | International aviation (LTO) | Table_3-4-k | Tier 2 Emission Factor | B737_BOEING_Jet_3CM032_2 | Jet Gasoline and Aviation Gasoline |  |  | H2O | 1014.32 | kg/LTO |  |  | EUROCONTROL 2016
1.A.3.a.ii.(i) | aircraft | Civil aviation (domestic, LTO) | Table_3-4-l | Tier 2 Emission Factor | B738_BOEING_Jet_8CM051_2 | Jet Gasoline and Aviation Gasoline |  |  | H2O | 1083.75 | kg/LTO |  |  | EUROCONTROL 2016 | Jet fuel
1.A.3.a.i.(i) |  | International aviation (LTO) | Table_3-4-l | Tier 2 Emission Factor | B738_BOEING_Jet_8CM051_2 | Jet Gasoline and Aviation Gasoline |  |  | H2O | 1083.75 | kg/LTO |  |  | EUROCONTROL 2016
1.A.3.a.ii.(i) | aircraft | Civil aviation (domestic, LTO) | Table_3-4-p | Tier 2 Emission Factor | B752_BOEING_Jet_5RR038_2 | Jet Gasoline and Aviation Gasoline |  |  | Fuel use for LTO | 1362.6 | kg/LTO |  |  | EUROCONTROL 2016 | Jet fuel
1.A.3.a.i.(i) |  | International aviation (LTO) | Table_3-4-p | Tier 2 Emission Factor | B752_BOEING_Jet_5RR038_2 | Jet Gasoline and Aviation Gasoline |  |  | Fuel use for LTO | 1362.6 | kg/LTO |  |  | EUROCONTROL 2016
1.A.3.a.ii.(i) | aircraft | Civil aviation (domestic, LTO) | Table_3-4-r | Tier 2 Emission Factor | B762_BOEING_Jet_1GE012_2 | Jet Gasoline and Aviation Gasoline |  |  | Fuel use for LTO | 1462.66 | kg/LTO |  |  | EUROCONTROL 2016 | Jet fuel
1.A.3.a.i.(i) |  | International aviation (LTO) | Table_3-4-r | Tier 2 Emission Factor | B762_BOEING_Jet_1GE012_2 | Jet Gasoline and Aviation Gasoline |  |  | Fuel use for LTO | 1462.66 | kg/LTO |  |  | EUROCONTROL 2016
1.A.3.a.ii.(i) | aircraft | Civil aviation (domestic, LTO) | Table_3-4-q | Tier 2 Emission Factor | B753_BOEING_Jet_5RR039_2 | Jet Gasoline and Aviation Gasoline |  |  | Fuel use for LTO | 1463.64 | kg/LTO |  |  | EUROCONTROL 2016 | Jet fuel
1.A.3.a.i.(i) |  | International aviation (LTO) | Table_3-4-q | Tier 2 Emission Factor | B753_BOEING_Jet_5RR039_2 | Jet Gasoline and Aviation Gasoline |  |  | Fuel use for LTO | 1463.64 | kg/LTO |  |  | EUROCONTROL 2016
1.A.3.a.ii.(i) | aircraft | Civil aviation (domestic, LTO) | Table_3-4-z | Tier 2 Emission Factor | E175_EMBRAER_Jet_8GE108_2 | Jet Gasoline and Aviation Gasoline |  |  | CO2 | 1516.91 | kg/LTO |  |  | EUROCONTROL 2016 | Jet fuel | CO2
1.A.3.a.i.(i) |  | International aviation (LTO) | Table_3-4-z | Tier 2 Emission Factor | E175_EMBRAER_Jet_8GE108_2 | Jet Gasoline and Aviation Gasoline |  |  | CO2 | 1516.91 | kg/LTO |  |  | EUROCONTROL 2016 |  | CO2
1.A.3.a.ii.(i) | aircraft | Civil aviation (domestic, LTO) | Table_3-4-b | Tier 2 Emission Factor | A310_AIRBUS_Jet_2GE037_2 | Jet Gasoline and Aviation Gasoline |  |  | Fuel use for LTO | 1530.55 | kg/LTO |  |  | EUROCONTROL 2016 | Jet fuel
1.A.3.a.i.(i) |  | International aviation (LTO) | Table_3-4-b | Tier 2 Emission Factor | A310_AIRBUS_Jet_2GE037_2 | Jet Gasoline and Aviation Gasoline |  |  | Fuel use for LTO | 1530.55 | kg/LTO |  |  | EUROCONTROL 2016
1.A.3.a.ii.(i) | aircraft | Civil aviation (domestic, LTO) | Table_3-4-p | Tier 2 Emission Factor | B752_BOEING_Jet_5RR038_2 | Jet Gasoline and Aviation Gasoline |  |  | H2O | 1676 | kg/LTO |  |  | EUROCONTROL 2016 | Jet fuel
1.A.3.a.i.(i) |  | International aviation (LTO) | Table_3-4-p | Tier 2 Emission Factor | B752_BOEING_Jet_5RR038_2 | Jet Gasoline and Aviation Gasoline |  |  | H2O | 1676 | kg/LTO |  |  | EUROCONTROL 2016
1.A.3.a.ii.(i) | aircraft | Civil aviation (domestic, LTO) | Table_3-4-x | Tier 2 Emission Factor | DC8_MCDONNELL DOUGLAS_Jet_1CM003_4 | Jet Gasoline and Aviation Gasoline |  |  | Fuel use for LTO | 1695.19 | kg/LTO |  |  | EUROCONTROL 2016 | Jet fuel
1.A.3.a.i.(i) |  | International aviation (LTO) | Table_3-4-x | Tier 2 Emission Factor | DC8_MCDONNELL DOUGLAS_Jet_1CM003_4 | Jet Gasoline and Aviation Gasoline |  |  | Fuel use for LTO | 1695.19 | kg/LTO |  |  | EUROCONTROL 2016
1.A.3.a.ii.(i) | aircraft | Civil aviation (domestic, LTO) | Table_3-4-a | Tier 2 Emission Factor | A306_AIRBUS_Jet_1PW048_2 | Jet Gasoline and Aviation Gasoline |  |  | Fuel use for LTO | 1723.14 | kg/LTO |  |  | EUROCONTROL 2016 | Jet fuel
1.A.3.a.i.(i) |  | International aviation (LTO) | Table_3-4-a | Tier 2 Emission Factor | A306_AIRBUS_Jet_1PW048_2 | Jet Gasoline and Aviation Gasoline |  |  | Fuel use for LTO | 1723.14 | kg/LTO |  |  | EUROCONTROL 2016
1.A.3.a.ii.(i) | aircraft | Civil aviation (domestic, LTO) | Table_3-4-s | Tier 2 Emission Factor | B763_BOEING_Jet_12PW101_2 | Jet Gasoline and Aviation Gasoline |  |  | Fuel use for LTO | 1729.93 | kg/LTO |  |  | EUROCONTROL 2016 | Jet fuel
1.A.3.a.i.(i) |  | International aviation (LTO) | Table_3-4-s | Tier 2 Emission Factor | B763_BOEING_Jet_12PW101_2 | Jet Gasoline and Aviation Gasoline |  |  | Fuel use for LTO | 1729.93 | kg/LTO |  |  | EUROCONTROL 2016
1.A.3.a.ii.(i) | aircraft | Civil aviation (domestic, LTO) | Table_3-4-r | Tier 2 Emission Factor | B762_BOEING_Jet_1GE012_2 | Jet Gasoline and Aviation Gasoline |  |  | H2O | 1799.07 | kg/LTO |  |  | EUROCONTROL 2016 | Jet fuel
1.A.3.a.i.(i) |  | International aviation (LTO) | Table_3-4-r | Tier 2 Emission Factor | B762_BOEING_Jet_1GE012_2 | Jet Gasoline and Aviation Gasoline |  |  | H2O | 1799.07 | kg/LTO |  |  | EUROCONTROL 2016
1.A.3.a.ii.(i) | aircraft | Civil aviation (domestic, LTO) | Table_3-4-q | Tier 2 Emission Factor | B753_BOEING_Jet_5RR039_2 | Jet Gasoline and Aviation Gasoline |  |  | H2O | 1800.28 | kg/LTO |  |  | EUROCONTROL 2016 | Jet fuel
1.A.3.a.i.(i) |  | International aviation (LTO) | Table_3-4-q | Tier 2 Emission Factor | B753_BOEING_Jet_5RR039_2 | Jet Gasoline and Aviation Gasoline |  |  | H2O | 1800.28 | kg/LTO |  |  | EUROCONTROL 2016
1.A.3.a.ii.(i) | aircraft | Civil aviation (domestic, LTO) | Table_3-4-b | Tier 2 Emission Factor | A310_AIRBUS_Jet_2GE037_2 | Jet Gasoline and Aviation Gasoline |  |  | H2O | 1882.58 | kg/LTO |  |  | EUROCONTROL 2016 | Jet fuel
1.A.3.a.i.(i) |  | International aviation (LTO) | Table_3-4-b | Tier 2 Emission Factor | A310_AIRBUS_Jet_2GE037_2 | Jet Gasoline and Aviation Gasoline |  |  | H2O | 1882.58 | kg/LTO |  |  | EUROCONTROL 2016
1.A.3.a.ii.(i) | aircraft | Civil aviation (domestic, LTO) | Table_3-4-g | Tier 2 Emission Factor | A343_AIRBUS_Jet_2CM015_4 | Jet Gasoline and Aviation Gasoline |  |  | Fuel use for LTO | 2023.89 | kg/LTO |  |  | EUROCONTROL 2016 | Jet fuel
1.A.3.a.i.(i) |  | International aviation (LTO) | Table_3-4-g | Tier 2 Emission Factor | A343_AIRBUS_Jet_2CM015_4 | Jet Gasoline and Aviation Gasoline |  |  | Fuel use for LTO | 2023.89 | kg/LTO |  |  | EUROCONTROL 2016
1.A.3.a.ii.(i) | aircraft | Civil aviation (domestic, LTO) | Table_3-4-x | Tier 2 Emission Factor | DC8_MCDONNELL DOUGLAS_Jet_1CM003_4 | Jet Gasoline and Aviation Gasoline |  |  | H2O | 2085.08 | kg/LTO |  |  | EUROCONTROL 2016 | Jet fuel
1.A.3.a.i.(i) |  | International aviation (LTO) | Table_3-4-x | Tier 2 Emission Factor | DC8_MCDONNELL DOUGLAS_Jet_1CM003_4 | Jet Gasoline and Aviation Gasoline |  |  | H2O | 2085.08 | kg/LTO |  |  | EUROCONTROL 2016
1.A.3.a.ii.(i) | aircraft | Civil aviation (domestic, LTO) | Table_3-4-a | Tier 2 Emission Factor | A306_AIRBUS_Jet_1PW048_2 | Jet Gasoline and Aviation Gasoline |  |  | H2O | 2119.46 | kg/LTO |  |  | EUROCONTROL 2016 | Jet fuel
1.A.3.a.i.(i) |  | International aviation (LTO) | Table_3-4-a | Tier 2 Emission Factor | A306_AIRBUS_Jet_1PW048_2 | Jet Gasoline and Aviation Gasoline |  |  | H2O | 2119.46 | kg/LTO |  |  | EUROCONTROL 2016
1.A.3.a.ii.(i) | aircraft | Civil aviation (domestic, LTO) | Table_3-4-s | Tier 2 Emission Factor | B763_BOEING_Jet_12PW101_2 | Jet Gasoline and Aviation Gasoline |  |  | H2O | 2127.82 | kg/LTO |  |  | EUROCONTROL 2016 | Jet fuel
1.A.3.a.i.(i) |  | International aviation (LTO) | Table_3-4-s | Tier 2 Emission Factor | B763_BOEING_Jet_12PW101_2 | Jet Gasoline and Aviation Gasoline |  |  | H2O | 2127.82 | kg/LTO |  |  | EUROCONTROL 2016
1.A.3.a.ii.(i) | aircraft | Civil aviation (domestic, LTO) | Table_3-4-e | Tier 2 Emission Factor | A332_AIRBUS_Jet_14RR071_2 | Jet Gasoline and Aviation Gasoline |  |  | Fuel use for LTO | 2168.08 | kg/LTO |  |  | EUROCONTROL 2016 | Jet fuel
1.A.3.a.i.(i) |  | International aviation (LTO) | Table_3-4-e | Tier 2 Emission Factor | A332_AIRBUS_Jet_14RR071_2 | Jet Gasoline and Aviation Gasoline |  |  | Fuel use for LTO | 2168.08 | kg/LTO |  |  | EUROCONTROL 2016
1.A.3.a.ii.(i) | aircraft | Civil aviation (domestic, LTO) | Table_3-4-f | Tier 2 Emission Factor | A333_AIRBUS_Jet_14RR071_2 | Jet Gasoline and Aviation Gasoline |  |  | Fuel use for LTO | 2168.08 | kg/LTO |  |  | EUROCONTROL 2016 | Jet fuel
1.A.3.a.i.(i) |  | International aviation (LTO) | Table_3-4-f | Tier 2 Emission Factor | A333_AIRBUS_Jet_14RR071_2 | Jet Gasoline and Aviation Gasoline |  |  | Fuel use for LTO | 2168.08 | kg/LTO |  |  | EUROCONTROL 2016
1.A.3.a.ii.(i) | aircraft | Civil aviation (domestic, LTO) | Table_3-4-c | Tier 2 Emission Factor | A319_AIRBUS_Jet_3CM027_2 | Jet Gasoline and Aviation Gasoline |  |  | CO2 | 2169.76 | kg/LTO |  |  | EUROCONTROL 2016 | Jet fuel | CO2
1.A.3.a.i.(i) |  | International aviation (LTO) | Table_3-4-c | Tier 2 Emission Factor | A319_AIRBUS_Jet_3CM027_2 | Jet Gasoline and Aviation Gasoline |  |  | CO2 | 2169.76 | kg/LTO |  |  | EUROCONTROL 2016 |  | CO2
1.A.3.a.ii.(i) | aircraft | Civil aviation (domestic, LTO) | Table_3-4-y | Tier 2 Emission Factor | DC10_MCDONNELL DOUGLAS_Jet_3GE074_3 | Jet Gasoline and Aviation Gasoline |  |  | Fuel use for LTO | 2305.93 | kg/LTO |  |  | EUROCONTROL 2016 | Jet fuel
1.A.3.a.i.(i) |  | International aviation (LTO) | Table_3-4-y | Tier 2 Emission Factor | DC10_MCDONNELL DOUGLAS_Jet_3GE074_3 | Jet Gasoline and Aviation Gasoline |  |  | Fuel use for LTO | 2305.93 | kg/LTO |  |  | EUROCONTROL 2016
1.A.3.a.ii.(i) | aircraft | Civil aviation (domestic, LTO) | Table_3-4-t | Tier 2 Emission Factor | B772_BOEING_Jet_8GE100_2 | Jet Gasoline and Aviation Gasoline |  |  | Fuel use for LTO | 2406.41 | kg/LTO |  |  | EUROCONTROL 2016 | Jet fuel
1.A.3.a.i.(i) |  | International aviation (LTO) | Table_3-4-t | Tier 2 Emission Factor | B772_BOEING_Jet_8GE100_2 | Jet Gasoline and Aviation Gasoline |  |  | Fuel use for LTO | 2406.41 | kg/LTO |  |  | EUROCONTROL 2016
1.A.3.a.ii.(i) | aircraft | Civil aviation (domestic, LTO) | Table_3-4-g | Tier 2 Emission Factor | A343_AIRBUS_Jet_2CM015_4 | Jet Gasoline and Aviation Gasoline |  |  | H2O | 2484.46 | kg/LTO |  |  | EUROCONTROL 2016 | Jet fuel
1.A.3.a.i.(i) |  | International aviation (LTO) | Table_3-4-g | Tier 2 Emission Factor | A343_AIRBUS_Jet_2CM015_4 | Jet Gasoline and Aviation Gasoline |  |  | H2O | 2484.46 | kg/LTO |  |  | EUROCONTROL 2016
1.A.3.a.ii.(i) | aircraft | Civil aviation (domestic, LTO) | Table_3-4-u | Tier 2 Emission Factor | B773_BOEING_Jet_2RR027_2 | Jet Gasoline and Aviation Gasoline |  |  | Fuel use for LTO | 2562.84 | kg/LTO |  |  | EUROCONTROL 2016 | Jet fuel
1.A.3.a.i.(i) |  | International aviation (LTO) | Table_3-4-u | Tier 2 Emission Factor | B773_BOEING_Jet_2RR027_2 | Jet Gasoline and Aviation Gasoline |  |  | Fuel use for LTO | 2562.84 | kg/LTO |  |  | EUROCONTROL 2016
1.A.3.a.ii.(i) | aircraft | Civil aviation (domestic, LTO) | Table_3-4-d | Tier 2 Emission Factor | A320_AIRBUS_Jet_3CM026_2 | Jet Gasoline and Aviation Gasoline |  |  | CO2 | 2570.93 | kg/LTO |  |  | EUROCONTROL 2016 | Jet fuel | CO2
1.A.3.a.i.(i) |  | International aviation (LTO) | Table_3-4-d | Tier 2 Emission Factor | A320_AIRBUS_Jet_3CM026_2 | Jet Gasoline and Aviation Gasoline |  |  | CO2 | 2570.93 | kg/LTO |  |  | EUROCONTROL 2016 |  | CO2
1.A.3.a.ii.(i) | aircraft | Civil aviation (domestic, LTO) | Table_3-4-k | Tier 2 Emission Factor | B737_BOEING_Jet_3CM032_2 | Jet Gasoline and Aviation Gasoline |  |  | CO2 | 2597.65 | kg/LTO |  |  | EUROCONTROL 2016 | Jet fuel | CO2
1.A.3.a.i.(i) |  | International aviation (LTO) | Table_3-4-k | Tier 2 Emission Factor | B737_BOEING_Jet_3CM032_2 | Jet Gasoline and Aviation Gasoline |  |  | CO2 | 2597.65 | kg/LTO |  |  | EUROCONTROL 2016 |  | CO2
1.A.3.a.ii.(i) | aircraft | Civil aviation (domestic, LTO) | Table_3-4-ab | Tier 2 Emission Factor | MD11_MCDONNELL DOUGLAS_Jet_2GE049_3 | Jet Gasoline and Aviation Gasoline |  |  | Fuel use for LTO | 2627.91 | kg/LTO |  |  | EUROCONTROL 2016 | Jet fuel
1.A.3.a.i.(i) |  | International aviation (LTO) | Table_3-4-ab | Tier 2 Emission Factor | MD11_MCDONNELL DOUGLAS_Jet_2GE049_3 | Jet Gasoline and Aviation Gasoline |  |  | Fuel use for LTO | 2627.91 | kg/LTO |  |  | EUROCONTROL 2016
1.A.3.a.ii.(i) | aircraft | Civil aviation (domestic, LTO) | Table_3-4-e | Tier 2 Emission Factor | A332_AIRBUS_Jet_14RR071_2 | Jet Gasoline and Aviation Gasoline |  |  | H2O | 2666.73 | kg/LTO |  |  | EUROCONTROL 2016 | Jet fuel
1.A.3.a.i.(i) |  | International aviation (LTO) | Table_3-4-e | Tier 2 Emission Factor | A332_AIRBUS_Jet_14RR071_2 | Jet Gasoline and Aviation Gasoline |  |  | H2O | 2666.73 | kg/LTO |  |  | EUROCONTROL 2016
1.A.3.a.ii.(i) | aircraft | Civil aviation (domestic, LTO) | Table_3-4-f | Tier 2 Emission Factor | A333_AIRBUS_Jet_14RR071_2 | Jet Gasoline and Aviation Gasoline |  |  | H2O | 2666.73 | kg/LTO |  |  | EUROCONTROL 2016 | Jet fuel
1.A.3.a.i.(i) |  | International aviation (LTO) | Table_3-4-f | Tier 2 Emission Factor | A333_AIRBUS_Jet_14RR071_2 | Jet Gasoline and Aviation Gasoline |  |  | H2O | 2666.73 | kg/LTO |  |  | EUROCONTROL 2016
1.A.3.a.ii.(i) | aircraft | Civil aviation (domestic, LTO) | Table_3-4-l | Tier 2 Emission Factor | B738_BOEING_Jet_8CM051_2 | Jet Gasoline and Aviation Gasoline |  |  | CO2 | 2775.47 | kg/LTO |  |  | EUROCONTROL 2016 | Jet fuel | CO2
1.A.3.a.i.(i) |  | International aviation (LTO) | Table_3-4-l | Tier 2 Emission Factor | B738_BOEING_Jet_8CM051_2 | Jet Gasoline and Aviation Gasoline |  |  | CO2 | 2775.47 | kg/LTO |  |  | EUROCONTROL 2016 |  | CO2
1.A.3.a.ii.(i) | aircraft | Civil aviation (domestic, LTO) | Table_3-4-y | Tier 2 Emission Factor | DC10_MCDONNELL DOUGLAS_Jet_3GE074_3 | Jet Gasoline and Aviation Gasoline |  |  | H2O | 2836.29 | kg/LTO |  |  | EUROCONTROL 2016 | Jet fuel
1.A.3.a.i.(i) |  | International aviation (LTO) | Table_3-4-y | Tier 2 Emission Factor | DC10_MCDONNELL DOUGLAS_Jet_3GE074_3 | Jet Gasoline and Aviation Gasoline |  |  | H2O | 2836.29 | kg/LTO |  |  | EUROCONTROL 2016
1.A.3.a.ii.(i) | aircraft | Civil aviation (domestic, LTO) | Table_3-4-t | Tier 2 Emission Factor | B772_BOEING_Jet_8GE100_2 | Jet Gasoline and Aviation Gasoline |  |  | H2O | 2959.88 | kg/LTO |  |  | EUROCONTROL 2016 | Jet fuel
1.A.3.a.i.(i) |  | International aviation (LTO) | Table_3-4-t | Tier 2 Emission Factor | B772_BOEING_Jet_8GE100_2 | Jet Gasoline and Aviation Gasoline |  |  | H2O | 2959.88 | kg/LTO |  |  | EUROCONTROL 2016
1.A.3.a.ii.(i) | aircraft | Civil aviation (domestic, LTO) | Table_3-4-m | Tier 2 Emission Factor | B742_BOEING_Jet_3GE077_4 | Jet Gasoline and Aviation Gasoline |  |  | Fuel use for LTO | 3074.57 | kg/LTO |  |  | EUROCONTROL 2016 | Jet fuel
1.A.3.a.i.(i) |  | International aviation (LTO) | Table_3-4-m | Tier 2 Emission Factor | B742_BOEING_Jet_3GE077_4 | Jet Gasoline and Aviation Gasoline |  |  | Fuel use for LTO | 3074.57 | kg/LTO |  |  | EUROCONTROL 2016
1.A.3.a.ii.(i) | aircraft | Civil aviation (domestic, LTO) | Table_3-4-n | Tier 2 Emission Factor | B743_BOEING_Jet_3GE077_4 | Jet Gasoline and Aviation Gasoline |  |  | Fuel use for LTO | 3074.57 | kg/LTO |  |  | EUROCONTROL 2016 | Jet fuel
1.A.3.a.i.(i) |  | International aviation (LTO) | Table_3-4-n | Tier 2 Emission Factor | B743_BOEING_Jet_3GE077_4 | Jet Gasoline and Aviation Gasoline |  |  | Fuel use for LTO | 3074.57 | kg/LTO |  |  | EUROCONTROL 2016
1.A.3.a.ii.(i) | aircraft | Civil aviation (domestic, LTO) | Table_3-4-v | Tier 2 Emission Factor | B77W_BOEING_Jet_7GE099_2 | Jet Gasoline and Aviation Gasoline |  |  | Fuel use for LTO | 3090.84 | kg/LTO |  |  | EUROCONTROL 2016 | Jet fuel
1.A.3.a.i.(i) |  | International aviation (LTO) | Table_3-4-v | Tier 2 Emission Factor | B77W_BOEING_Jet_7GE099_2 | Jet Gasoline and Aviation Gasoline |  |  | Fuel use for LTO | 3090.84 | kg/LTO |  |  | EUROCONTROL 2016
1.A.3.a.ii.(i) | aircraft | Civil aviation (domestic, LTO) | Table_3-4-u | Tier 2 Emission Factor | B773_BOEING_Jet_2RR027_2 | Jet Gasoline and Aviation Gasoline |  |  | H2O | 3152.29 | kg/LTO |  |  | EUROCONTROL 2016 | Jet fuel
1.A.3.a.i.(i) |  | International aviation (LTO) | Table_3-4-u | Tier 2 Emission Factor | B773_BOEING_Jet_2RR027_2 | Jet Gasoline and Aviation Gasoline |  |  | H2O | 3152.29 | kg/LTO |  |  | EUROCONTROL 2016
1.A.3.a.ii.(i) | aircraft | Civil aviation (domestic, LTO) | Table_3-4-ab | Tier 2 Emission Factor | MD11_MCDONNELL DOUGLAS_Jet_2GE049_3 | Jet Gasoline and Aviation Gasoline |  |  | H2O | 3232.33 | kg/LTO |  |  | EUROCONTROL 2016 | Jet fuel
1.A.3.a.i.(i) |  | International aviation (LTO) | Table_3-4-ab | Tier 2 Emission Factor | MD11_MCDONNELL DOUGLAS_Jet_2GE049_3 | Jet Gasoline and Aviation Gasoline |  |  | H2O | 3232.33 | kg/LTO |  |  | EUROCONTROL 2016
1.A.3.a.ii.(i) | aircraft | Civil aviation (domestic, LTO) | Table_3-4-h | Tier 2 Emission Factor | A345_AIRBUS_Jet_8RR044_4 | Jet Gasoline and Aviation Gasoline |  |  | Fuel use for LTO | 3279.12 | kg/LTO |  |  | EUROCONTROL 2016 | Jet fuel
1.A.3.a.i.(i) |  | International aviation (LTO) | Table_3-4-h | Tier 2 Emission Factor | A345_AIRBUS_Jet_8RR044_4 | Jet Gasoline and Aviation Gasoline |  |  | Fuel use for LTO | 3279.12 | kg/LTO |  |  | EUROCONTROL 2016
1.A.3.a.ii.(i) | aircraft | Civil aviation (domestic, LTO) | Table_3-4-o | Tier 2 Emission Factor | B744_BOEING_Jet_2GE045_4 | Jet Gasoline and Aviation Gasoline |  |  | Fuel use for LTO | 3319.68 | kg/LTO |  |  | EUROCONTROL 2016 | Jet fuel
1.A.3.a.i.(i) |  | International aviation (LTO) | Table_3-4-o | Tier 2 Emission Factor | B744_BOEING_Jet_2GE045_4 | Jet Gasoline and Aviation Gasoline |  |  | Fuel use for LTO | 3319.68 | kg/LTO |  |  | EUROCONTROL 2016
1.A.3.a.ii.(i) | aircraft | Civil aviation (domestic, LTO) | Table_3-4-i | Tier 2 Emission Factor | A346_AIRBUS_Jet_8RR045_4 | Jet Gasoline and Aviation Gasoline |  |  | Fuel use for LTO | 3372.96 | kg/LTO |  |  | EUROCONTROL 2016 | Jet fuel
1.A.3.a.i.(i) |  | International aviation (LTO) | Table_3-4-i | Tier 2 Emission Factor | A346_AIRBUS_Jet_8RR045_4 | Jet Gasoline and Aviation Gasoline |  |  | Fuel use for LTO | 3372.96 | kg/LTO |  |  | EUROCONTROL 2016
1.A.3.a.ii.(i) | aircraft | Civil aviation (domestic, LTO) | Table_3-4-w | Tier 2 Emission Factor | B788_BOEING_Jet_11GE136_2 | Jet Gasoline and Aviation Gasoline |  |  | Fuel use for LTO | 3474.43 | kg/LTO |  |  | EUROCONTROL 2016 | Jet fuel
1.A.3.a.i.(i) |  | International aviation (LTO) | Table_3-4-w | Tier 2 Emission Factor | B788_BOEING_Jet_11GE136_2 | Jet Gasoline and Aviation Gasoline |  |  | Fuel use for LTO | 3474.43 | kg/LTO |  |  | EUROCONTROL 2016
1.A.3.a.ii.(i) | aircraft | Civil aviation (domestic, LTO) | Table_3-4-m | Tier 2 Emission Factor | B742_BOEING_Jet_3GE077_4 | Jet Gasoline and Aviation Gasoline |  |  | H2O | 3781.71 | kg/LTO |  |  | EUROCONTROL 2016 | Jet fuel
1.A.3.a.i.(i) |  | International aviation (LTO) | Table_3-4-m | Tier 2 Emission Factor | B742_BOEING_Jet_3GE077_4 | Jet Gasoline and Aviation Gasoline |  |  | H2O | 3781.71 | kg/LTO |  |  | EUROCONTROL 2016
1.A.3.a.ii.(i) | aircraft | Civil aviation (domestic, LTO) | Table_3-4-n | Tier 2 Emission Factor | B743_BOEING_Jet_3GE077_4 | Jet Gasoline and Aviation Gasoline |  |  | H2O | 3781.71 | kg/LTO |  |  | EUROCONTROL 2016 | Jet fuel
1.A.3.a.i.(i) |  | International aviation (LTO) | Table_3-4-n | Tier 2 Emission Factor | B743_BOEING_Jet_3GE077_4 | Jet Gasoline and Aviation Gasoline |  |  | H2O | 3781.71 | kg/LTO |  |  | EUROCONTROL 2016
1.A.3.a.ii.(i) | aircraft | Civil aviation (domestic, LTO) | Table_3-4-v | Tier 2 Emission Factor | B77W_BOEING_Jet_7GE099_2 | Jet Gasoline and Aviation Gasoline |  |  | H2O | 3801.73 | kg/LTO |  |  | EUROCONTROL 2016 | Jet fuel
1.A.3.a.i.(i) |  | International aviation (LTO) | Table_3-4-v | Tier 2 Emission Factor | B77W_BOEING_Jet_7GE099_2 | Jet Gasoline and Aviation Gasoline |  |  | H2O | 3801.73 | kg/LTO |  |  | EUROCONTROL 2016
1.A.3.a.ii.(i) | aircraft | Civil aviation (domestic, LTO) | Table_3-4-h | Tier 2 Emission Factor | A345_AIRBUS_Jet_8RR044_4 | Jet Gasoline and Aviation Gasoline |  |  | H2O | 4033.31 | kg/LTO |  |  | EUROCONTROL 2016 | Jet fuel
1.A.3.a.i.(i) |  | International aviation (LTO) | Table_3-4-h | Tier 2 Emission Factor | A345_AIRBUS_Jet_8RR044_4 | Jet Gasoline and Aviation Gasoline |  |  | H2O | 4033.31 | kg/LTO |  |  | EUROCONTROL 2016
1.A.3.a.ii.(i) | aircraft | Civil aviation (domestic, LTO) | Table_3-4-o | Tier 2 Emission Factor | B744_BOEING_Jet_2GE045_4 | Jet Gasoline and Aviation Gasoline |  |  | H2O | 4083.21 | kg/LTO |  |  | EUROCONTROL 2016 | Jet fuel
1.A.3.a.i.(i) |  | International aviation (LTO) | Table_3-4-o | Tier 2 Emission Factor | B744_BOEING_Jet_2GE045_4 | Jet Gasoline and Aviation Gasoline |  |  | H2O | 4083.21 | kg/LTO |  |  | EUROCONTROL 2016
1.A.3.a.ii.(i) | aircraft | Civil aviation (domestic, LTO) | Table_3-4-j | Tier 2 Emission Factor | A380_AIRBUS_Jet_8RR046_4 | Jet Gasoline and Aviation Gasoline |  |  | Fuel use for LTO | 4142.4 | kg/LTO |  |  | EUROCONTROL 2016 | Jet fuel
1.A.3.a.i.(i) |  | International aviation (LTO) | Table_3-4-j | Tier 2 Emission Factor | A380_AIRBUS_Jet_8RR046_4 | Jet Gasoline and Aviation Gasoline |  |  | Fuel use for LTO | 4142.4 | kg/LTO |  |  | EUROCONTROL 2016
1.A.3.a.ii.(i) | aircraft | Civil aviation (domestic, LTO) | Table_3-4-i | Tier 2 Emission Factor | A346_AIRBUS_Jet_8RR045_4 | Jet Gasoline and Aviation Gasoline |  |  | H2O | 4148.74 | kg/LTO |  |  | EUROCONTROL 2016 | Jet fuel
1.A.3.a.i.(i) |  | International aviation (LTO) | Table_3-4-i | Tier 2 Emission Factor | A346_AIRBUS_Jet_8RR045_4 | Jet Gasoline and Aviation Gasoline |  |  | H2O | 4148.74 | kg/LTO |  |  | EUROCONTROL 2016
1.A.3.a.ii.(i) | aircraft | Civil aviation (domestic, LTO) | Table_3-4-w | Tier 2 Emission Factor | B788_BOEING_Jet_11GE136_2 | Jet Gasoline and Aviation Gasoline |  |  | H2O | 4273.55 | kg/LTO |  |  | EUROCONTROL 2016 | Jet fuel
1.A.3.a.i.(i) |  | International aviation (LTO) | Table_3-4-w | Tier 2 Emission Factor | B788_BOEING_Jet_11GE136_2 | Jet Gasoline and Aviation Gasoline |  |  | H2O | 4273.55 | kg/LTO |  |  | EUROCONTROL 2016
1.A.3.a.ii.(i) | aircraft | Civil aviation (domestic, LTO) | Table_3-4-p | Tier 2 Emission Factor | B752_BOEING_Jet_5RR038_2 | Jet Gasoline and Aviation Gasoline |  |  | CO2 | 4292.19 | kg/LTO |  |  | EUROCONTROL 2016 | Jet fuel | CO2
1.A.3.a.i.(i) |  | International aviation (LTO) | Table_3-4-p | Tier 2 Emission Factor | B752_BOEING_Jet_5RR038_2 | Jet Gasoline and Aviation Gasoline |  |  | CO2 | 4292.19 | kg/LTO |  |  | EUROCONTROL 2016 |  | CO2
1.A.3.a.ii.(i) | aircraft | Civil aviation (domestic, LTO) | Table_3-4-r | Tier 2 Emission Factor | B762_BOEING_Jet_1GE012_2 | Jet Gasoline and Aviation Gasoline |  |  | CO2 | 4607.37 | kg/LTO |  |  | EUROCONTROL 2016 | Jet fuel | CO2
1.A.3.a.i.(i) |  | International aviation (LTO) | Table_3-4-r | Tier 2 Emission Factor | B762_BOEING_Jet_1GE012_2 | Jet Gasoline and Aviation Gasoline |  |  | CO2 | 4607.37 | kg/LTO |  |  | EUROCONTROL 2016 |  | CO2
1.A.3.a.ii.(i) | aircraft | Civil aviation (domestic, LTO) | Table_3-4-q | Tier 2 Emission Factor | B753_BOEING_Jet_5RR039_2 | Jet Gasoline and Aviation Gasoline |  |  | CO2 | 4610.47 | kg/LTO |  |  | EUROCONTROL 2016 | Jet fuel | CO2
1.A.3.a.i.(i) |  | International aviation (LTO) | Table_3-4-q | Tier 2 Emission Factor | B753_BOEING_Jet_5RR039_2 | Jet Gasoline and Aviation Gasoline |  |  | CO2 | 4610.47 | kg/LTO |  |  | EUROCONTROL 2016 |  | CO2
1.A.3.a.ii.(i) | aircraft | Civil aviation (domestic, LTO) | Table_3-4-b | Tier 2 Emission Factor | A310_AIRBUS_Jet_2GE037_2 | Jet Gasoline and Aviation Gasoline |  |  | CO2 | 4821.24 | kg/LTO |  |  | EUROCONTROL 2016 | Jet fuel | CO2
1.A.3.a.i.(i) |  | International aviation (LTO) | Table_3-4-b | Tier 2 Emission Factor | A310_AIRBUS_Jet_2GE037_2 | Jet Gasoline and Aviation Gasoline |  |  | CO2 | 4821.24 | kg/LTO |  |  | EUROCONTROL 2016 |  | CO2
1.A.3.a.ii.(i) | aircraft | Civil aviation (domestic, LTO) | Table_3-4-j | Tier 2 Emission Factor | A380_AIRBUS_Jet_8RR046_4 | Jet Gasoline and Aviation Gasoline |  |  | H2O | 5095.15 | kg/LTO |  |  | EUROCONTROL 2016 | Jet fuel
1.A.3.a.i.(i) |  | International aviation (LTO) | Table_3-4-j | Tier 2 Emission Factor | A380_AIRBUS_Jet_8RR046_4 | Jet Gasoline and Aviation Gasoline |  |  | H2O | 5095.15 | kg/LTO |  |  | EUROCONTROL 2016
1.A.3.a.ii.(i) | aircraft | Civil aviation (domestic, LTO) | Table_3-4-x | Tier 2 Emission Factor | DC8_MCDONNELL DOUGLAS_Jet_1CM003_4 | Jet Gasoline and Aviation Gasoline |  |  | CO2 | 5339.85 | kg/LTO |  |  | EUROCONTROL 2016 | Jet fuel | CO2
1.A.3.a.i.(i) |  | International aviation (LTO) | Table_3-4-x | Tier 2 Emission Factor | DC8_MCDONNELL DOUGLAS_Jet_1CM003_4 | Jet Gasoline and Aviation Gasoline |  |  | CO2 | 5339.85 | kg/LTO |  |  | EUROCONTROL 2016 |  | CO2
1.A.3.a.ii.(i) | aircraft | Civil aviation (domestic, LTO) | Table_3-4-a | Tier 2 Emission Factor | A306_AIRBUS_Jet_1PW048_2 | Jet Gasoline and Aviation Gasoline |  |  | CO2 | 5427.89 | kg/LTO |  |  | EUROCONTROL 2016 | Jet fuel | CO2
1.A.3.a.i.(i) |  | International aviation (LTO) | Table_3-4-a | Tier 2 Emission Factor | A306_AIRBUS_Jet_1PW048_2 | Jet Gasoline and Aviation Gasoline |  |  | CO2 | 5427.89 | kg/LTO |  |  | EUROCONTROL 2016 |  | CO2
1.A.3.a.ii.(i) | aircraft | Civil aviation (domestic, LTO) | Table_3-4-s | Tier 2 Emission Factor | B763_BOEING_Jet_12PW101_2 | Jet Gasoline and Aviation Gasoline |  |  | CO2 | 5449.29 | kg/LTO |  |  | EUROCONTROL 2016 | Jet fuel | CO2
1.A.3.a.i.(i) |  | International aviation (LTO) | Table_3-4-s | Tier 2 Emission Factor | B763_BOEING_Jet_12PW101_2 | Jet Gasoline and Aviation Gasoline |  |  | CO2 | 5449.29 | kg/LTO |  |  | EUROCONTROL 2016 |  | CO2
1.A.3.a.ii.(i) | aircraft | Civil aviation (domestic, LTO) | Table_3-4-g | Tier 2 Emission Factor | A343_AIRBUS_Jet_2CM015_4 | Jet Gasoline and Aviation Gasoline |  |  | CO2 | 6362.65 | kg/LTO |  |  | EUROCONTROL 2016 | Jet fuel | CO2
1.A.3.a.i.(i) |  | International aviation (LTO) | Table_3-4-g | Tier 2 Emission Factor | A343_AIRBUS_Jet_2CM015_4 | Jet Gasoline and Aviation Gasoline |  |  | CO2 | 6362.65 | kg/LTO |  |  | EUROCONTROL 2016 |  | CO2
1.A.3.a.ii.(i) | aircraft | Civil aviation (domestic, LTO) | Table_3-4-e | Tier 2 Emission Factor | A332_AIRBUS_Jet_14RR071_2 | Jet Gasoline and Aviation Gasoline |  |  | CO2 | 6829.44 | kg/LTO |  |  | EUROCONTROL 2016 | Jet fuel | CO2
1.A.3.a.i.(i) |  | International aviation (LTO) | Table_3-4-e | Tier 2 Emission Factor | A332_AIRBUS_Jet_14RR071_2 | Jet Gasoline and Aviation Gasoline |  |  | CO2 | 6829.44 | kg/LTO |  |  | EUROCONTROL 2016 |  | CO2
1.A.3.a.ii.(i) | aircraft | Civil aviation (domestic, LTO) | Table_3-4-f | Tier 2 Emission Factor | A333_AIRBUS_Jet_14RR071_2 | Jet Gasoline and Aviation Gasoline |  |  | CO2 | 6829.44 | kg/LTO |  |  | EUROCONTROL 2016 | Jet fuel | CO2
1.A.3.a.i.(i) |  | International aviation (LTO) | Table_3-4-f | Tier 2 Emission Factor | A333_AIRBUS_Jet_14RR071_2 | Jet Gasoline and Aviation Gasoline |  |  | CO2 | 6829.44 | kg/LTO |  |  | EUROCONTROL 2016 |  | CO2
1.A.3.a.ii.(i) | aircraft | Civil aviation (domestic, LTO) | Table_3-4-y | Tier 2 Emission Factor | DC10_MCDONNELL DOUGLAS_Jet_3GE074_3 | Jet Gasoline and Aviation Gasoline |  |  | CO2 | 7263.67 | kg/LTO |  |  | EUROCONTROL 2016 | Jet fuel | CO2
1.A.3.a.i.(i) |  | International aviation (LTO) | Table_3-4-y | Tier 2 Emission Factor | DC10_MCDONNELL DOUGLAS_Jet_3GE074_3 | Jet Gasoline and Aviation Gasoline |  |  | CO2 | 7263.67 | kg/LTO |  |  | EUROCONTROL 2016 |  | CO2
1.A.3.a.ii.(i) | aircraft | Civil aviation (domestic, LTO) | Table_3-4-t | Tier 2 Emission Factor | B772_BOEING_Jet_8GE100_2 | Jet Gasoline and Aviation Gasoline |  |  | CO2 | 7580.19 | kg/LTO |  |  | EUROCONTROL 2016 | Jet fuel | CO2
1.A.3.a.i.(i) |  | International aviation (LTO) | Table_3-4-t | Tier 2 Emission Factor | B772_BOEING_Jet_8GE100_2 | Jet Gasoline and Aviation Gasoline |  |  | CO2 | 7580.19 | kg/LTO |  |  | EUROCONTROL 2016 |  | CO2
1.A.3.a.ii.(i) | aircraft | Civil aviation (domestic, LTO) | Table_3-4-u | Tier 2 Emission Factor | B773_BOEING_Jet_2RR027_2 | Jet Gasoline and Aviation Gasoline |  |  | CO2 | 8072.95 | kg/LTO |  |  | EUROCONTROL 2016 | Jet fuel | CO2
1.A.3.a.i.(i) |  | International aviation (LTO) | Table_3-4-u | Tier 2 Emission Factor | B773_BOEING_Jet_2RR027_2 | Jet Gasoline and Aviation Gasoline |  |  | CO2 | 8072.95 | kg/LTO |  |  | EUROCONTROL 2016 |  | CO2
1.A.3.a.ii.(i) | aircraft | Civil aviation (domestic, LTO) | Table_3-4-ab | Tier 2 Emission Factor | MD11_MCDONNELL DOUGLAS_Jet_2GE049_3 | Jet Gasoline and Aviation Gasoline |  |  | CO2 | 8277.92 | kg/LTO |  |  | EUROCONTROL 2016 | Jet fuel | CO2
1.A.3.a.i.(i) |  | International aviation (LTO) | Table_3-4-ab | Tier 2 Emission Factor | MD11_MCDONNELL DOUGLAS_Jet_2GE049_3 | Jet Gasoline and Aviation Gasoline |  |  | CO2 | 8277.92 | kg/LTO |  |  | EUROCONTROL 2016 |  | CO2
1.A.3.a.ii.(i) | aircraft | Civil aviation (domestic, LTO) | Table_3-4-m | Tier 2 Emission Factor | B742_BOEING_Jet_3GE077_4 | Jet Gasoline and Aviation Gasoline |  |  | CO2 | 9684.89 | kg/LTO |  |  | EUROCONTROL 2016 | Jet fuel | CO2
1.A.3.a.i.(i) |  | International aviation (LTO) | Table_3-4-m | Tier 2 Emission Factor | B742_BOEING_Jet_3GE077_4 | Jet Gasoline and Aviation Gasoline |  |  | CO2 | 9684.89 | kg/LTO |  |  | EUROCONTROL 2016 |  | CO2
1.A.3.a.ii.(i) | aircraft | Civil aviation (domestic, LTO) | Table_3-4-n | Tier 2 Emission Factor | B743_BOEING_Jet_3GE077_4 | Jet Gasoline and Aviation Gasoline |  |  | CO2 | 9684.89 | kg/LTO |  |  | EUROCONTROL 2016 | Jet fuel | CO2
1.A.3.a.i.(i) |  | International aviation (LTO) | Table_3-4-n | Tier 2 Emission Factor | B743_BOEING_Jet_3GE077_4 | Jet Gasoline and Aviation Gasoline |  |  | CO2 | 9684.89 | kg/LTO |  |  | EUROCONTROL 2016 |  | CO2
1.A.3.a.ii.(i) | aircraft | Civil aviation (domestic, LTO) | Table_3-4-v | Tier 2 Emission Factor | B77W_BOEING_Jet_7GE099_2 | Jet Gasoline and Aviation Gasoline |  |  | CO2 | 9736.15 | kg/LTO |  |  | EUROCONTROL 2016 | Jet fuel | CO2
1.A.3.a.i.(i) |  | International aviation (LTO) | Table_3-4-v | Tier 2 Emission Factor | B77W_BOEING_Jet_7GE099_2 | Jet Gasoline and Aviation Gasoline |  |  | CO2 | 9736.15 | kg/LTO |  |  | EUROCONTROL 2016 |  | CO2
1.A.3.a.ii.(i) | aircraft | Civil aviation (domestic, LTO) | Table_3-4-h | Tier 2 Emission Factor | A345_AIRBUS_Jet_8RR044_4 | Jet Gasoline and Aviation Gasoline |  |  | CO2 | 10329.23 | kg/LTO |  |  | EUROCONTROL 2016 | Jet fuel | CO2
1.A.3.a.i.(i) |  | International aviation (LTO) | Table_3-4-h | Tier 2 Emission Factor | A345_AIRBUS_Jet_8RR044_4 | Jet Gasoline and Aviation Gasoline |  |  | CO2 | 10329.23 | kg/LTO |  |  | EUROCONTROL 2016 |  | CO2
1.A.3.a.ii.(i) | aircraft | Civil aviation (domestic, LTO) | Table_3-4-o | Tier 2 Emission Factor | B744_BOEING_Jet_2GE045_4 | Jet Gasoline and Aviation Gasoline |  |  | CO2 | 10456.98 | kg/LTO |  |  | EUROCONTROL 2016 | Jet fuel | CO2
1.A.3.a.i.(i) |  | International aviation (LTO) | Table_3-4-o | Tier 2 Emission Factor | B744_BOEING_Jet_2GE045_4 | Jet Gasoline and Aviation Gasoline |  |  | CO2 | 10456.98 | kg/LTO |  |  | EUROCONTROL 2016 |  | CO2
1.A.3.a.ii.(i) | aircraft | Civil aviation (domestic, LTO) | Table_3-4-i | Tier 2 Emission Factor | A346_AIRBUS_Jet_8RR045_4 | Jet Gasoline and Aviation Gasoline |  |  | CO2 | 10624.82 | kg/LTO |  |  | EUROCONTROL 2016 | Jet fuel | CO2
1.A.3.a.i.(i) |  | International aviation (LTO) | Table_3-4-i | Tier 2 Emission Factor | A346_AIRBUS_Jet_8RR045_4 | Jet Gasoline and Aviation Gasoline |  |  | CO2 | 10624.82 | kg/LTO |  |  | EUROCONTROL 2016 |  | CO2
1.A.3.a.ii.(i) | aircraft | Civil aviation (domestic, LTO) | Table_3-4-w | Tier 2 Emission Factor | B788_BOEING_Jet_11GE136_2 | Jet Gasoline and Aviation Gasoline |  |  | CO2 | 10944.46 | kg/LTO |  |  | EUROCONTROL 2016 | Jet fuel | CO2
1.A.3.a.i.(i) |  | International aviation (LTO) | Table_3-4-w | Tier 2 Emission Factor | B788_BOEING_Jet_11GE136_2 | Jet Gasoline and Aviation Gasoline |  |  | CO2 | 10944.46 | kg/LTO |  |  | EUROCONTROL 2016 |  | CO2
1.A.3.a.ii.(i) | aircraft | Civil aviation (domestic, LTO) | Table_3-4-j | Tier 2 Emission Factor | A380_AIRBUS_Jet_8RR046_4 | Jet Gasoline and Aviation Gasoline |  |  | CO2 | 13048.56 | kg/LTO |  |  | EUROCONTROL 2016 | Jet fuel | CO2
1.A.3.a.i.(i) |  | International aviation (LTO) | Table_3-4-j | Tier 2 Emission Factor | A380_AIRBUS_Jet_8RR046_4 | Jet Gasoline and Aviation Gasoline |  |  | CO2 | 13048.56 | kg/LTO |  |  | EUROCONTROL 2016 |  | CO2
2.H.1 |  | Pulp and paper industry | Table_3-3 | Tier 2 emission factor | Paper pulp (Acid sulfite process) | NA |  |  | TSP | 1 | kg/Mg air dried pulp | 0.25 | 3 | European Commission (2001)
2.H.1 |  | Pulp and paper industry | Table_3-2 | Tier 2 emission factor | Paper pulp (Kraft process) | NA |  |  | TSP | 1 | kg/Mg air dried pulp | 0.25 | 3 | European Commission (2001)
2.H.1 |  | Pulp and paper industry | Table_3-2 | Tier 2 emission factor | Paper pulp (Kraft process) | NA |  |  | NMVOC | 2 | kg/Mg air dried pulp | 1 | 4 | European Commission (2001) |  | VOC
2.H.1 |  | Pulp and paper industry | Table_3-3 | Tier 2 emission factor | Paper pulp (Acid sulfite process) | NA |  |  | NOx | 2 | kg/Mg dried pulp | 1 | 4 | European Commission (2001) |  | NOx
2.H.1 |  | Pulp and paper industry | Table_3-2 | Tier 2 emission factor | Paper pulp (Kraft process) | NA |  |  | SOx | 2 | kg/Mg air dried pulp | 0.04 | 4 | European Commission (2001) |  | SOx
2.C.1 |  | Iron and steel production | Table_3-14 | Tier 2 emission factor | Basic oxygen furnace steel plant | NA |  |  | CO | 3.5 | kg/Mg steel produced | 1.5 | 8 | European Commission (2001) |  | CO
2.C.1 |  | Iron and steel production | Table_3-22 | Tier 2 emission factor | Hot rolling mills | NA |  |  | NMVOC | 7 | g/Mg steel | 2 | 20 | European Commission (2001) |  | VOC
2.C.1 |  | Iron and steel production | Table_3-14 | Tier 2 emission factor | Basic oxygen furnace steel plant | NA |  |  | NOx | 10 | g/Mg steel produced | 5 | 20 | European Commission (2001) |  | NOx
2.C.1 |  | Iron and steel production | Table 3-3 | Tier 2 emission factor | Pellet production | NA |  |  | Ni | 11 | g/Mg pellet | 5 | 25 | European Commission (2001)
2.C.1 |  | Iron and steel production | Table_3-22 | Tier 2 emission factor | Hot rolling mills | NA |  |  | TSP | 9 | g/Mg steel | 2 | 40 | European Commission (2001)
2.C.1 |  | Iron and steel production | Table 3-3 | Tier 2 emission factor | Pellet production | NA |  |  | NMVOC | 14 | g/Mg pellet | 5 | 40 | European Commission (2001) |  | VOC
2.C.1 |  | Iron and steel production | Table_3-15 | Tier 2 emission factor | Electric furnace steel plant | NA |  |  | Zn | 3.6 | g/Mg steel produced | 0.3 | 46 | European Commission (2001)
2.C.1 |  | Iron and steel production | Table_3-10 | Tier 2 emission factor | Blast furnace charging | NA |  |  | TSP | 50 | g/Mg pig iron produced | 30 | 70 | European Commission (2001)
2.C.1 |  | Iron and steel production | Table_3-11 | Tier 2 emission factor | Blast furnace charging | NA |  |  | TSP | 50 | g/Mg pig iron produced | 30 | 70 | European Commission (2001)
2.C.1 |  | Iron and steel production | Table_3-12 | Tier 2 emission factor | Blast furnace charging | NA |  |  | TSP | 50 | g/Mg pig iron produced | 30 | 70 | European Commission (2001)
2.C.1 |  | Iron and steel production | Table_3-8 | Tier 2 emission factor | Blast furnace charging | NA |  |  | TSP | 50 | g/Mg pig iron produced | 30 | 70 | European Commission (2001)
2.C.1 |  | Iron and steel production | Table_3-9 | Tier 2 emission factor | Blast furnace charging | NA |  |  | TSP | 50 | g/Mg pig iron produced | 30 | 70 | European Commission (2001)
2.C.1 |  | Iron and steel production | Table_3-14 | Tier 2 emission factor | Basic oxygen furnace steel plant | NA |  |  | TSP | 35 | g/Mg steel produced | 15 | 80 | European Commission (2001)
2.C.1 |  | Iron and steel production | Table 3-3 | Tier 2 emission factor | Pellet production | NA |  |  | Zn | 16 | g/Mg pellet | 2.4 | 110 | European Commission (2001)
2.C.1 |  | Iron and steel production | Table 3-3 | Tier 2 emission factor | Pellet production | NA |  |  | Pb | 20 | g/Mg pellet | 3 | 130 | European Commission (2001)
2.C.1 |  | Iron and steel production | Table_3-15 | Tier 2 emission factor | Electric furnace steel plant | NA |  |  | NMVOC | 46 | g/Mg steel produced | 16 | 130 | European Commission (2001) |  | VOC
2.C.1 |  | Iron and steel production | Table_3-18 | Tier 2 emission factor | Electric furnace steel plant | NA |  |  | NMVOC | 46 | g/Mg steel produced | 16 | 130 | European Commission (2001) |  | VOC
2.C.1 |  | Iron and steel production | Table_3-19 | Tier 2 emission factor | Electric furnace steel plant | NA |  |  | NMVOC | 46 | g/Mg steel produced | 16 | 130 | European Commission (2001) |  | VOC
2.C.1 |  | Iron and steel production | Table_3-20 | Tier 2 emission factor | Electric furnace steel plant | NA |  |  | NMVOC | 46 | g/Mg steel produced | 16 | 130 | European Commission (2001) |  | VOC
2.C.1 |  | Iron and steel production | Table 3-3 | Tier 2 emission factor | Pellet production | NA |  |  | TSP | 50 | g/Mg pellet | 20 | 130 | European Commission (2001)
2.C.1 |  | Iron and steel production | Table_3-15 | Tier 2 emission factor | Electric furnace steel plant | NA |  |  | SOx | 60 | g/Mg steel produced | 24 | 130 | European Commission (2001) |  | SOx
2.C.1 |  | Iron and steel production | Table_3-18 | Tier 2 emission factor | Electric furnace steel plant | NA |  |  | SOx | 60 | g/Mg steel produced | 24 | 130 | European Commission (2001) |  | SOx
2.C.1 |  | Iron and steel production | Table_3-19 | Tier 2 emission factor | Electric furnace steel plant | NA |  |  | SOx | 60 | g/Mg steel produced | 24 | 130 | European Commission (2001) |  | SOx
2.C.1 |  | Iron and steel production | Table_3-20 | Tier 2 emission factor | Electric furnace steel plant | NA |  |  | SOx | 60 | g/Mg steel produced | 24 | 130 | European Commission (2001) |  | SOx
2.C.1 |  | Iron and steel production | Table_3-15 | Tier 2 emission factor | Electric furnace steel plant | NA |  |  | NOx | 130 | g/Mg steel produced | 120 | 140 | European Commission (2001) |  | NOx
2.C.1 |  | Iron and steel production | Table_3-18 | Tier 2 emission factor | Electric furnace steel plant | NA |  |  | NOx | 130 | g/Mg steel produced | 120 | 140 | European Commission (2001) |  | NOx
2.C.1 |  | Iron and steel production | Table_3-19 | Tier 2 emission factor | Electric furnace steel plant | NA |  |  | NOx | 130 | g/Mg steel produced | 120 | 140 | European Commission (2001) |  | NOx
2.C.1 |  | Iron and steel production | Table_3-20 | Tier 2 emission factor | Electric furnace steel plant | NA |  |  | NOx | 130 | g/Mg steel produced | 120 | 140 | European Commission (2001) |  | NOx
2.C.1 |  | Iron and steel production | Table_3-2 | Tier 2 emission factor | Sinter production | NA |  |  | TSP | 200 | g/Mg sinter produced | 160 | 260 | European Commission (2001)
2.C.1 |  | Iron and steel production | Table_3-4 | Tier 2 emission factor | Sinter production | NA |  |  | TSP | 200 | g/Mg sinter produced | 160 | 260 | European Commission (2001)
2.C.1 |  | Iron and steel production | Table_3-5 | Tier 2 emission factor | Sinter production | NA |  |  | TSP | 200 | g/Mg sinter produced | 160 | 260 | European Commission (2001)
2.C.1 |  | Iron and steel production | Table_3-6 | Tier 2 emission factor | Sinter production | NA |  |  | TSP | 200 | g/Mg sinter produced | 160 | 260 | European Commission (2001)
2.C.1 |  | Iron and steel production | Table_3-7 | Tier 2 emission factor | Sinter production | NA |  |  | TSP | 200 | g/Mg sinter produced | 160 | 260 | European Commission (2001)
2.C.1 |  | Iron and steel production | Table_3-21 | Tier 2 emission factor | Cold rolling mills | NA |  |  | TSP | 96 | g/Mg steel | 30 | 300 | European Commission (2001)
1.A.2.a |  | Iron and steel | Table_3-11 | Tier 2 emission factor | Reheating Furnace | Coke/Blast Furnace Gas/Coke Oven Gas/Nat Gas |  | NA | NOx | 170 | g/tonne | 80 | 360 | European Commission (2001) |  | NOx
2.C.1 |  | Iron and steel production | Table_3-2 | Tier 2 emission factor | Sinter production | NA |  |  | NMVOC | 138 | g/Mg sinter produced | 50 | 400 | European Commission (2001) |  | VOC
2.C.1 |  | Iron and steel production | Table_3-4 | Tier 2 emission factor | Sinter production | NA |  |  | NMVOC | 138 | g/Mg sinter produced | 50 | 400 | European Commission (2001) |  | VOC
2.C.1 |  | Iron and steel production | Table_3-5 | Tier 2 emission factor | Sinter production | NA |  |  | NMVOC | 138 | g/Mg sinter produced | 50 | 400 | European Commission (2001) |  | VOC
2.C.1 |  | Iron and steel production | Table_3-6 | Tier 2 emission factor | Sinter production | NA |  |  | NMVOC | 138 | g/Mg sinter produced | 50 | 400 | European Commission (2001) |  | VOC
2.C.1 |  | Iron and steel production | Table_3-7 | Tier 2 emission factor | Sinter production | NA |  |  | NMVOC | 138 | g/Mg sinter produced | 50 | 400 | European Commission (2001) |  | VOC
1.A.2.a |  | Iron and steel | Table_3-11 | Tier 2 emission factor | Reheating Furnace | Coke/Blast Furnace Gas/Coke Oven Gas/Nat Gas |  | NA | SOx | 13 | g/tonne | 0.3 | 600 | European Commission (2001) |  | SOx
2.C.1 |  | Iron and steel production | Table_3-16 | Tier 2 emission factor | Basic oxygen furnace steel plant | NA |  |  | TSP | 30 | g/Mg steel produced | 1 | 780 | European Commission (2001)
2.C.1 |  | Iron and steel production | Table_3-17 | Tier 2 emission factor | Basic oxygen furnace steel plant | NA |  |  | TSP | 30 | g/Mg steel produced | 1 | 780 | European Commission (2001)
2.C.1 |  | Iron and steel production | Table_3-15 | Tier 2 emission factor | Electric furnace steel plant | NA |  |  | TSP | 30 | g/Mg steel produced | 1 | 780 | European Commission (2001)
2.C.1 |  | Iron and steel production | Table_3-18 | Tier 2 emission factor | Electric furnace steel plant | NA |  |  | TSP | 30 | g/Mg steel produced | 1 | 780 | European Commission (2001)
2.C.1 |  | Iron and steel production | Table_3-19 | Tier 2 emission factor | Electric furnace steel plant | NA |  |  | TSP | 30 | g/Mg steel produced | 1 | 780 | European Commission (2001)
2.C.1 |  | Iron and steel production | Table_3-20 | Tier 2 emission factor | Electric furnace steel plant | NA |  |  | TSP | 30 | g/Mg steel produced | 1 | 780 | European Commission (2001)
1.A.2.a |  | Iron and steel | Table_3-11 | Tier 2 emission factor | Reheating Furnace | Coke/Blast Furnace Gas/Coke Oven Gas/Nat Gas |  | NA | CO | 65 | g/tonne | 5 | 850 | European Commission (2001) |  | CO
2.A.2 |  | Lime production | Table_3-3 | Tier 2 emission factor | Lime (decarbonizing) | NA |  |  | TSP | 400 | g/Mg lime | 100 | 1000 | European Commission (2001)
1.A.2.b |  | Non-ferrous metals | Table_3-14 | Tier 2 emission factor | Secondary copper production | Oil/coal/coke |  | NA | SOx | 1230 | g/tonne | 500 | 3000 | European Commission (2001) |  | SOx
1.A.2.b |  | Non-ferrous metals | Table_3-18 | Tier 2 emission factor | Secondary zinc production | Coke/gas/oil |  | NA | NOx | 1500 | g/tonne | 100 | 3950 | European Commission (2001) |  | NOx
1.A.2.b |  | Non-ferrous metals | Table_3-21 | Tier 2 emission factor | Magnesium Production | Natural Gas |  | NA | NOx | 3050 | g/tonne | 1830 | 4270 | European Commission (2001) |  | NOx
1.A.2.b |  | Non-ferrous metals | Table_3-21 | Tier 2 emission factor | Magnesium Production | Natural Gas |  | NA | SOx | 335 | g/tonne | 16 | 7000 | European Commission (2001) |  | SOx
1.A.2.b |  | Non-ferrous metals | Table_3-16 | Tier 2 emission factor | Secondary lead production | Oil/gas |  | NA | SOx | 2200 | g/tonne | 210 | 7800 | European Commission (2001) |  | SOx
1.A.2.b |  | Non-ferrous metals | Table_3-17 | Tier 2 emission factor | Primary zinc production | Coke/gas/oil |  | NA | SOx | 5290 | g/tonne | 2500 | 9000 | European Commission (2001) |  | SOx
1.A.2.b |  | Non-ferrous metals | Table_3-14 | Tier 2 emission factor | Secondary copper production | Oil/coal/coke |  | NA | CO | 4690 | g/tonne | 2000 | 11000 | European Commission (2001) |  | CO
1.A.2.b |  | Non-ferrous metals | Table_3-13 | Tier 2 emission factor | Primary copper production | Coal/gas/oil |  | NA | SOx | 10300 | g/tonne | 6600 | 16000 | European Commission (2001) |  | SOx
1.A.2.b |  | Non-ferrous metals | Table_3-18 | Tier 2 emission factor | Secondary zinc production | Coke/gas/oil |  | NA | SOx | 12200 | g/tonne | 9150 | 20000 | European Commission (2001) |  | SOx
2.A.2 |  | Lime production | Table_3-2 | Tier 2 emission factor | Lime (decarbonizing) | NA |  |  | TSP | 9000 | g/Mg lime | 3000 | 22000 | European Commission (2001)
1.A.2.b |  | Non-ferrous metals | Table_3-20 | Tier 2 emission factor | Nickel Production | Gas |  | NA | SOx | 18000 | g/tonne | 9000 | 27000 | European Commission (2001) |  | SOx
1.A.2.b |  | Non-ferrous metals | Table_3-15 | Tier 2 emission factor | Primary lead production | Coke/gas/oil |  | NA | SOx | 6190 | g/tonne | 1000 | 45000 | European Commission (2001) |  | SOx
2.C.1 |  | Iron and steel production | Table_3-10 | Tier 2 emission factor | Blast furnace charging | NA |  |  | PCDD/F | 0.002 | µg I-TEQ/Mg pig iron | 0.001 | 0.004 | European Commission (2001)
2.C.1 |  | Iron and steel production | Table_3-11 | Tier 2 emission factor | Blast furnace charging | NA |  |  | PCDD/F | 0.002 | µg I-TEQ/Mg pig iron | 0.001 | 0.004 | European Commission (2001)
2.C.1 |  | Iron and steel production | Table_3-12 | Tier 2 emission factor | Blast furnace charging | NA |  |  | PCDD/F | 0.002 | µg I-TEQ/Mg pig iron | 0.001 | 0.004 | European Commission (2001)
2.C.1 |  | Iron and steel production | Table_3-8 | Tier 2 emission factor | Blast furnace charging | NA |  |  | PCDD/F | 0.002 | µg I-TEQ/Mg pig iron | 0.001 | 0.004 | European Commission (2001)
2.C.1 |  | Iron and steel production | Table_3-9 | Tier 2 emission factor | Blast furnace charging | NA |  |  | PCDD/F | 0.002 | µg I-TEQ/Mg pig iron | 0.001 | 0.004 | European Commission (2001)
2.C.1 |  | Iron and steel production | Table_3-14 | Tier 2 emission factor | Basic oxygen furnace steel plant | NA |  |  | Cu | 0.02 | g/Mg steel produced | 0.01 | 0.04 | European Commission (2001)
2.C.1 |  | Iron and steel production | Table_3-2 | Tier 2 emission factor | Sinter production | NA |  |  | Cr | 0.016 | g/Mg sinter produced | 0.005 | 0.05 | European Commission (2001)
2.C.1 |  | Iron and steel production | Table_3-2 | Tier 2 emission factor | Sinter production | NA |  |  | Hg | 0.049 | g/Mg sinter produced | 0.016 | 0.15 | European Commission (2001)
2.C.1 |  | Iron and steel production | Table_3-2 | Tier 2 emission factor | Sinter production | NA |  |  | Cu | 0.033 | g/Mg sinter produced | 0.007 | 0.16 | European Commission (2001)
2.C.1 |  | Iron and steel production | Table_3-4 | Tier 2 emission factor | Sinter production | NA |  |  | Cu | 0.03 | g/Mg sinter produced | 0.007 | 0.2 | European Commission (2001)
2.C.1 |  | Iron and steel production | Table_3-5 | Tier 2 emission factor | Sinter production | NA |  |  | Cu | 0.03 | g/Mg sinter produced | 0.007 | 0.2 | European Commission (2001)
2.C.1 |  | Iron and steel production | Table_3-6 | Tier 2 emission factor | Sinter production | NA |  |  | Cu | 0.03 | g/Mg sinter produced | 0.007 | 0.2 | European Commission (2001)
2.C.1 |  | Iron and steel production | Table_3-7 | Tier 2 emission factor | Sinter production | NA |  |  | Cu | 0.03 | g/Mg sinter produced | 0.007 | 0.2 | European Commission (2001)
2.C.1 |  | Iron and steel production | Table 3-3 | Tier 2 emission factor | Pellet production | NA |  |  | Cd | 0.1 | g/Mg pellet | 0.02 | 0.4 | European Commission (2001)
2.C.1 |  | Iron and steel production | Table 3-3 | Tier 2 emission factor | Pellet production | NA |  |  | Hg | 0.2 | g/Mg pellet | 0.1 | 0.4 | European Commission (2001)
2.H.1 |  | Pulp and paper industry | Table_3-3 | Tier 2 emission factor | Paper pulp (Acid sulfite process) | NA |  |  | NMVOC | 0.2 | kg/Mg dried pulp | 0.1 | 0.4 | European Commission (2001) |  | VOC
2.C.1 |  | Iron and steel production | Table_3-16 | Tier 2 emission factor | Basic oxygen furnace steel plant | NA |  |  | Cu | 0.02 | g/Mg steel produced | 0.001 | 0.46 | European Commission (2001)
2.C.1 |  | Iron and steel production | Table_3-17 | Tier 2 emission factor | Basic oxygen furnace steel plant | NA |  |  | Cu | 0.02 | g/Mg steel produced | 0.001 | 0.46 | European Commission (2001)
2.C.1 |  | Iron and steel production | Table_3-15 | Tier 2 emission factor | Electric furnace steel plant | NA |  |  | Cu | 0.02 | g/Mg steel produced | 0.001 | 0.46 | European Commission (2001)
2.C.1 |  | Iron and steel production | Table_3-18 | Tier 2 emission factor | Electric furnace steel plant | NA |  |  | Cu | 0.02 | g/Mg steel produced | 0.001 | 0.46 | European Commission (2001)
2.C.1 |  | Iron and steel production | Table_3-19 | Tier 2 emission factor | Electric furnace steel plant | NA |  |  | Cu | 0.02 | g/Mg steel produced | 0.001 | 0.46 | European Commission (2001)
2.C.1 |  | Iron and steel production | Table_3-20 | Tier 2 emission factor | Electric furnace steel plant | NA |  |  | Cu | 0.02 | g/Mg steel produced | 0.001 | 0.46 | European Commission (2001)
2.C.1 |  | Iron and steel production | Table_3-2 | Tier 2 emission factor | Sinter production | NA |  |  | Zn | 0.06 | g/Mg sinter produced | 0.002 | 1.8 | European Commission (2001)
2.C.1 |  | Iron and steel production | Table_3-4 | Tier 2 emission factor | Sinter production | NA |  |  | Zn | 0.06 | g/Mg sinter produced | 0.002 | 1.8 | European Commission (2001)
2.C.1 |  | Iron and steel production | Table_3-5 | Tier 2 emission factor | Sinter production | NA |  |  | Zn | 0.06 | g/Mg sinter produced | 0.002 | 1.8 | European Commission (2001)
2.C.1 |  | Iron and steel production | Table_3-6 | Tier 2 emission factor | Sinter production | NA |  |  | Zn | 0.06 | g/Mg sinter produced | 0.002 | 1.8 | European Commission (2001)
2.C.1 |  | Iron and steel production | Table_3-7 | Tier 2 emission factor | Sinter production | NA |  |  | Zn | 0.06 | g/Mg sinter produced | 0.002 | 1.8 | European Commission (2001)
2.C.1 |  | Iron and steel production | Table_3-15 | Tier 2 emission factor | Electric furnace steel plant | NA |  |  | Cr | 0.1 | g/Mg steel produced | 0.008 | 2.5 | European Commission (2001)
2.H.1 |  | Pulp and paper industry | Table_3-2 | Tier 2 emission factor | Paper pulp (Kraft process) | NA |  |  | NOx | 1 | kg/Mg air dried pulp | 0.85 | 2.6 | European Commission (2001) |  | NOx
2.C.1 |  | Iron and steel production | Table_3-15 | Tier 2 emission factor | Electric furnace steel plant | NA |  |  | CO | 1.7 | kg/Mg steel produced | 0.74 | 3.9 | European Commission (2001) |  | CO
2.C.1 |  | Iron and steel production | Table_3-18 | Tier 2 emission factor | Electric furnace steel plant | NA |  |  | CO | 1.7 | kg/Mg steel produced | 0.74 | 3.9 | European Commission (2001) |  | CO
2.C.1 |  | Iron and steel production | Table_3-19 | Tier 2 emission factor | Electric furnace steel plant | NA |  |  | CO | 1.7 | kg/Mg steel produced | 0.74 | 3.9 | European Commission (2001) |  | CO
2.C.1 |  | Iron and steel production | Table_3-20 | Tier 2 emission factor | Electric furnace steel plant | NA |  |  | CO | 1.7 | kg/Mg steel produced | 0.74 | 3.9 | European Commission (2001) |  | CO
2.C.1 |  | Iron and steel production | Table 3-3 | Tier 2 emission factor | Pellet production | NA |  |  | Cr | 2.1 | g/Mg pellet | 1 | 4.4 | European Commission (2001)
2.C.1 |  | Iron and steel production | Table 3-3 | Tier 2 emission factor | Pellet production | NA |  |  | Cu | 3.6 | g/Mg pellet | 1.7 | 7.5 | European Commission (2001)
2.C.6 |  | Zinc production | Table_3-2 | Tier 2 emission factor | Primary zinc production | NA |  |  | Zn | 80 | g/Mg zinc | 40 | 160 | European Commission (2001)/same ratio to Pb as in Tier 1
2.C.6 |  | Zinc production | Table_3-4 | Tier 2 emission factor | Secondary zinc production | NA |  |  | Zn | 150 | g/Mg zinc | 75 | 300 | European Commission (2001)/same relation to Pb as in Tier 1
1.B.2.a.iv |  | Fugitive emissions oil: Refining / storage | Table_3-7 | Tier 2 abatement efficiency | Catalytic cracking unit regenerators | NA | Additional cyclone stages installed external to the regenerator |  | PM10 | 0.6 |  | 0.3 | 0.9 | European Commission (2003) |  | PM10
1.B.2.a.iv |  | Fugitive emissions oil: Refining / storage | Table_3-7 | Tier 2 abatement efficiency | Catalytic cracking unit regenerators | NA | Electrostatic precipitators |  | PM10 | 0.95 |  | 0.9 | 0.98 | European Commission (2003) |  | PM10
1.B.2.a.iv |  | Fugitive emissions oil: Refining / storage | Table_3-7 | Tier 2 abatement efficiency | Catalytic cracking unit regenerators | NA | Full burn regeneration |  | CO | 0.995 |  | 0.99 | 1 | European Commission (2004) |  | CO
1.B.2.a.iv |  | Fugitive emissions oil: Refining / storage | Table_3-7 | Tier 2 abatement efficiency | Catalytic cracking unit regenerators | NA | Partial burn with CO boiler |  | CO | 0.995 |  | 0.99 | 1 | European Commission (2004) |  | CO
1.B.2.a.iv |  | Fugitive emissions oil: Refining / storage | Table_3-7 | Tier 2 abatement efficiency | Catalytic cracking unit regenerators | NA | Full burn regeneration |  | NH3 | 0.995 |  | 0.99 | 1 | European Commission (2004)
1.B.2.a.iv |  | Fugitive emissions oil: Refining / storage | Table_3-7 | Tier 2 abatement efficiency | Catalytic cracking unit regenerators | NA | Partial burn with CO boiler |  | NH3 | 0.995 |  | 0.99 | 1 | European Commission (2004)
1.B.2.a.iv |  | Fugitive emissions oil: Refining / storage | Table_3-7 | Tier 2 abatement efficiency | Catalytic cracking unit regenerators | NA | Full burn regeneration |  | NMVOC | 0.995 |  | 0.99 | 1 | European Commission (2004) |  | VOC
1.B.2.a.iv |  | Fugitive emissions oil: Refining / storage | Table_3-7 | Tier 2 abatement efficiency | Catalytic cracking unit regenerators | NA | Partial burn with CO boiler |  | NMVOC | 0.995 |  | 0.99 | 1 | European Commission (2004) |  | VOC
1.A.2.a |  | Iron and steel | Table_3-12 | Tier 2 emission factor | Grey iron furnace | Coke/oil/gas |  | NA | NOx | 548 | g/Mg charged | 300 | 1000 | European Commission (2005) |  | NOx
1.A.2.a |  | Iron and steel | Table_3-12 | Tier 2 emission factor | Grey iron furnace | Coke/oil/gas |  | NA | SOx | 1732 | g/Mg charged | 1000 | 3000 | European Commission (2005) |  | SOx
1.A.2.a |  | Iron and steel | Table_3-12 | Tier 2 emission factor | Grey iron furnace | Coke/oil/gas |  | NA | CO | 2236 | g/Mg charged | 500 | 10000 | European Commission (2005) |  | CO
1.A.1.a | Electricity | Public electricity and heat production | Table_3-18 | Tier 2 emission factor | Fluid Bed Boilers | Brown Coal |  | NA | CO | 13 | g/GJ | 0.1 | 26 | European Commission (2006) | Lignite | CO
1.A.1.a | Electricity | Public electricity and heat production | Table_3-17 | Tier 2 emission factor | Fluid Bed Boilers | Hard Coal |  | NA | NOx | 82.5 | g/GJ | 10 | 112 | European Commission (2006) | hard coal | NOx
5.C.1.b.i |  | Industrial waste incineration | Table_3-1 | Tier 1 emission factor |  | NA |  | NA | Hg | 0.056 | g/Mg waste | 0.04 | 0.08 | European Commission (2006)
5.C.1.b.i |  | Industrial waste incineration | Table_3-1 | Tier 1 emission factor |  | NA |  | NA | SOx | 0.047 | kg/Mg waste | 0.0047 | 0.47 | European Commission (2006) |  | SOx
5.C.1.b.i |  | Industrial waste incineration | Table_3-1 | Tier 1 emission factor |  | NA |  | NA | CO | 0.07 | kg/Mg waste | 0.007 | 0.7 | European Commission (2006) |  | CO
5.C.1.b.i |  | Industrial waste incineration | Table_3-1 | Tier 1 emission factor |  | NA |  | NA | TSP | 0.01 | kg/Mg waste | 0.001 | 2.3 | European Commission (2006)
5.C.1.b.i |  | Industrial waste incineration | Table_3-1 | Tier 1 emission factor |  | NA |  | NA | NOx | 0.87 | kg/Mg waste | 0.087 | 8.7 | European Commission (2006) |  | NOx
1.A.1.a | Electricity | Public electricity and heat production | Table_3-18 | Tier 2 emission factor | Fluid Bed Boilers | Brown Coal |  | NA | NOx | 60 | g/GJ | 35 | 85.2 | European Commission (2006) | Lignite | NOx
2.D.3.g |  | Chemical products | Table_3-14 | Tier 2 emission factor |  | NA |  |  | NH3 | 0.68 | g/kg raw hid | 0.2 | 2 | European Commission (2007)
1.A.2.g.viii |  | Stationary combustion in manufacturing industries and construction (Please specify in your IIR) | Table_3-29 | Tier 2 emission factor | Bricks and tiles production | Gas/oil/coal |  | NA | NOx | 184 | g/Mg | 49 | 255 | European Commission (2007) |  | NOx
1.A.2.g.viii |  | Stationary combustion in manufacturing industries and construction (Please specify in your IIR) | Table_3-29 | Tier 2 emission factor | Bricks and tiles production | Gas/oil/coal |  | NA | CO | 189 | g/Mg | 155 | 800 | European Commission (2007) |  | CO
1.A.2.g.viii |  | Stationary combustion in manufacturing industries and construction (Please specify in your IIR) | Table_3-31 | Tier 2 emission factor | Enamel | Gas/Oil |  | NA | SOx | 39.6 | g/Mg | 2.45 | 2550 | European Commission (2007) |  | SOx
2.A.3 |  | Glass production | Table_3-3 | Tier 2 emission factor | Container glass production | NA |  |  | Ni | 0.24 | g/Mg glass | 0.02 | 1 | European Commission (2008)
1.A.2.a |  | Iron and steel | Table_3-8 | Tier 2 emission factor | Blast Furnace | Coke/Blast Furnace Gas/Coke oven gas/NG/oil/BOF ga |  | NA | NOx | 8 | g/tonne pig iron | 2 | 30 | European Commission (2008) |  | NOx
1.A.2.a |  | Iron and steel | Table_3-8 | Tier 2 emission factor | Blast Furnace | Coke/Blast Furnace Gas/Coke oven gas/NG/oil/BOF ga |  | NA | SOx | 38 | g/tonne pig iron | 7 | 194 | European Commission (2008) |  | SOx
1.A.2.a |  | Iron and steel | Table_3-10 | Tier 2 emission factor | Pellitising Plants | Blast Furnace Gas/Coke Oven Gas/Nat Gas |  | NA | SOx | 48 | g/tonne pellet | 11 | 213 | European Commission (2008) |  | SOx
1.A.2.g.viii |  | Stationary combustion in manufacturing industries and construction (Please specify in your IIR) | Table_3-27 | Tier 2 emission factor | Glass (flat, container, domestic, special,cont. filament glass fibre) | Gas/Oil |  | NA | CO | 6.13 | g/tonne | 3.07 | 258 | European Commission (2008) |  | CO
2.A.3 |  | Glass production | Table_3-4 | Tier 2 emission factor | Continuous filament glass fibres | NA |  |  | TSP | 100 | g/Mg glass | 30 | 350 | European Commission (2008)
1.A.2.a |  | Iron and steel | Table_3-10 | Tier 2 emission factor | Pellitising Plants | Blast Furnace Gas/Coke Oven Gas/Nat Gas |  | NA | CO | 64 | g/tonne pellet | 10 | 410 | European Commission (2008) |  | CO
2.A.3 |  | Glass production | Table_3-3 | Tier 2 emission factor | Container glass production | NA |  |  | TSP | 280 | g/Mg glass | 100 | 580 | European Commission (2008)
2.A.3 |  | Glass production | Table_3-7 | Tier 2 emission factor | Water glass | NA |  |  | TSP | 200 | g/Mg glass | 70 | 600 | European Commission (2008)
2.A.3 |  | Glass production | Table_3-2 | Tier 2 emission factor | Flat glass production | NA |  |  | TSP | 130 | g/Mg glass | 20 | 800 | European Commission (2008)
1.A.2.a |  | Iron and steel | Table_3-9 | Tier 2 emission factor | Sinter Plants | Blast Furnace Gas/Coke Oven Gas |  | NA | SOx | 463 | g/tonne sinter | 220 | 973 | European Commission (2008) |  | SOx
1.A.2.a |  | Iron and steel | Table_3-9 | Tier 2 emission factor | Sinter Plants | Blast Furnace Gas/Coke Oven Gas |  | NA | NOx | 558 | g/tonne sinter | 302 | 1030 | European Commission (2008) |  | NOx
2.A.3 |  | Glass production | Table_3-5 | Tier 2 emission factor | Glass wool production | NA |  |  | NMVOC | 500 | g/Mg glass | 100 | 2800 | European Commission (2008) |  | VOC
1.A.2.g.viii |  | Stationary combustion in manufacturing industries and construction (Please specify in your IIR) | Table_3-28 | Tier 2 emission factor | Mineral Wool | Gas/Oil |  | NA | SOx | 223 | g/tonne | 1 | 4800 | European Commission (2008) |  | SOx
2.A.3 |  | Glass production | Table_3-5 | Tier 2 emission factor | Glass wool production | NA |  |  | TSP | 670 | g/Mg glass | 80 | 5600 | European Commission (2008)
2.A.3 |  | Glass production | Table_3-5 | Tier 2 emission factor | Glass wool production | NA |  |  | NH3 | 1400 | g/Mg glass | 300 | 6500 | European Commission (2008)
1.A.2.g.viii |  | Stationary combustion in manufacturing industries and construction (Please specify in your IIR) | Table_3-28 | Tier 2 emission factor | Mineral Wool | Gas/Oil |  | NA | NOx | 1630 | g/tonne | 220 | 10600 | European Commission (2008) |  | NOx
1.A.2.g.viii |  | Stationary combustion in manufacturing industries and construction (Please specify in your IIR) | Table_3-27 | Tier 2 emission factor | Glass (flat, container, domestic, special,cont. filament glass fibre) | Gas/Oil |  | NA | NOx | 2930 | g/tonne | 220 | 14700 | European Commission (2008) |  | NOx
1.A.2.g.viii |  | Stationary combustion in manufacturing industries and construction (Please specify in your IIR) | Table_3-27 | Tier 2 emission factor | Glass (flat, container, domestic, special,cont. filament glass fibre) | Gas/Oil |  | NA | SOx | 1960 | g/tonne | 118 | 15100 | European Commission (2008) |  | SOx
1.A.2.a |  | Iron and steel | Table_3-9 | Tier 2 emission factor | Sinter Plants | Blast Furnace Gas/Coke Oven Gas |  | NA | CO | 18000 | g/tonne sinter | 8780 | 37000 | European Commission (2008) |  | CO
1.A.2.g.viii |  | Stationary combustion in manufacturing industries and construction (Please specify in your IIR) | Table_3-28 | Tier 2 emission factor | Mineral Wool | Gas/Oil |  | NA | CO | 525 | g/tonne | 1 | 149000 | European Commission (2008) |  | CO
2.A.3 |  | Glass production | Table_3-3 | Tier 2 emission factor | Container glass production | NA |  |  | Pb | 2.9 | g/Mg glass | 0.1 | 0.15 | European Commission (2008)
2.A.3 |  | Glass production | Table_3-3 | Tier 2 emission factor | Container glass production | NA |  |  | Cd | 0.12 | g/Mg glass | 0.07 | 0.28 | European Commission (2008)
2.A.3 |  | Glass production | Table_3-3 | Tier 2 emission factor | Container glass production | NA |  |  | As | 0.29 | g/Mg glass | 0.01 | 1.1 | European Commission (2008)
2.A.3 |  | Glass production | Table_3-3 | Tier 2 emission factor | Container glass production | NA |  |  | Cr | 0.37 | g/Mg glass | 0.02 | 2.3 | European Commission (2008)
2.A.3 |  | Glass production | Table_3-3 | Tier 2 emission factor | Container glass production | NA |  |  | Se | 1.5 | g/Mg glass | 0.075 | 8.9 | European Commission (2008)
1.A.2.b |  | Non-ferrous metals | Table_3-19 | Tier 2 emission factor | Secondary Aluminium | Oil/gas |  | NA | SOx | 285 | g/Mg | 220 | 370 | European Commission (2009) |  | SOx
1.A.2.b |  | Non-ferrous metals | Table_3-19 | Tier 2 emission factor | Secondary Aluminium | Oil/gas |  | NA | NOx | 413 | g/Mg | 280 | 610 | European Commission (2009) |  | NOx
1.A.2.g.viii |  | Stationary combustion in manufacturing industries and construction (Please specify in your IIR) | Table_3-25 | Tier 2 emission factor | Cement manufacture | Coal/pet. Coke/gas/oil/recovered wastes |  | NA | NMVOC | 18 | g/te clinker | 2.3 | 138 | European Commission (2010) |  | VOC
1.A.2.g.viii |  | Stationary combustion in manufacturing industries and construction (Please specify in your IIR) | Table_3-25 | Tier 2 emission factor | Cement manufacture | Coal/pet. Coke/gas/oil/recovered wastes |  | NA | PCDD/F | 4.1 | ng I-TEQ/te clinker | 0.0267 | 627 | European Commission (2010)
1.A.2.g.viii |  | Stationary combustion in manufacturing industries and construction (Please specify in your IIR) | Table_3-25 | Tier 2 emission factor | Cement manufacture | Coal/pet. Coke/gas/oil/recovered wastes |  | NA | CO | 1455 | g/te clinker | 460 | 4600 | European Commission (2010) |  | CO
1.A.2.g.viii |  | Stationary combustion in manufacturing industries and construction (Please specify in your IIR) | Table_3-25 | Tier 2 emission factor | Cement manufacture | Coal/pet. Coke/gas/oil/recovered wastes |  | NA | NOx | 1241 | g/te clinker | 330 | 4670 | European Commission (2010) |  | NOx
1.A.2.g.viii |  | Stationary combustion in manufacturing industries and construction (Please specify in your IIR) | Table_3-24 | Tier 2 emission factor | Lime | Coal/gas/oil |  | NA | SOx | 316 | g/tonne | 10 | 10000 | European Commission (2010) |  | SOx
1.A.2.g.viii |  | Stationary combustion in manufacturing industries and construction (Please specify in your IIR) | Table_3-25 | Tier 2 emission factor | Cement manufacture | Coal/pet. Coke/gas/oil/recovered wastes |  | NA | SOx | 374 | g/te clinker | 20 | 11120 | European Commission (2010) |  | SOx
1.A.2.g.viii |  | Stationary combustion in manufacturing industries and construction (Please specify in your IIR) | Table_3-24 | Tier 2 emission factor | Lime | Coal/gas/oil |  | NA | NOx | 1369 | g/tonne | 150 | 12500 | European Commission (2010) |  | NOx
1.A.2.g.viii |  | Stationary combustion in manufacturing industries and construction (Please specify in your IIR) | Table_3-24 | Tier 2 emission factor | Lime | Coal/gas/oil |  | NA | CO | 1940 | g/tonne | 300 | 12500 | European Commission (2010) |  | CO
1.A.2.g.viii |  | Stationary combustion in manufacturing industries and construction (Please specify in your IIR) | Table_3-25 | Tier 2 emission factor | Cement manufacture | Coal/pet. Coke/gas/oil/recovered wastes |  | NA | Cd | 0.008 | g/te clinker | 0.004 | 0.016 | European Commission (2010)
1.A.2.g.viii |  | Stationary combustion in manufacturing industries and construction (Please specify in your IIR) | Table_3-25 | Tier 2 emission factor | Cement manufacture | Coal/pet. Coke/gas/oil/recovered wastes |  | NA | Se | 0.0253 | g/te clinker | 0.016 | 0.04 | European Commission (2010)
1.A.2.g.viii |  | Stationary combustion in manufacturing industries and construction (Please specify in your IIR) | Table_3-25 | Tier 2 emission factor | Cement manufacture | Coal/pet. Coke/gas/oil/recovered wastes |  | NA | As | 0.0265 | g/te clinker | 0.014 | 0.05 | European Commission (2010)
1.A.2.g.viii |  | Stationary combustion in manufacturing industries and construction (Please specify in your IIR) | Table_3-25 | Tier 2 emission factor | Cement manufacture | Coal/pet. Coke/gas/oil/recovered wastes |  | NA | Cr | 0.041 | g/te clinker | 0.028 | 0.06 | European Commission (2010)
1.A.2.g.viii |  | Stationary combustion in manufacturing industries and construction (Please specify in your IIR) | Table_3-25 | Tier 2 emission factor | Cement manufacture | Coal/pet. Coke/gas/oil/recovered wastes |  | NA | Ni | 0.049 | g/te clinker | 0.016 | 0.15 | European Commission (2010)
1.A.2.g.viii |  | Stationary combustion in manufacturing industries and construction (Please specify in your IIR) | Table_3-25 | Tier 2 emission factor | Cement manufacture | Coal/pet. Coke/gas/oil/recovered wastes |  | NA | Cu | 0.0647 | g/te clinker | 0.022 | 0.19 | European Commission (2010)
1.A.2.g.viii |  | Stationary combustion in manufacturing industries and construction (Please specify in your IIR) | Table_3-25 | Tier 2 emission factor | Cement manufacture | Coal/pet. Coke/gas/oil/recovered wastes |  | NA | Hg | 0.049 | g/te clinker | 0.01 | 0.24 | European Commission (2010)
1.A.2.g.viii |  | Stationary combustion in manufacturing industries and construction (Please specify in your IIR) | Table_3-25 | Tier 2 emission factor | Cement manufacture | Coal/pet. Coke/gas/oil/recovered wastes |  | NA | Pb | 0.098 | g/te clinker | 0.024 | 0.4 | European Commission (2010)
1.A.2.g.viii |  | Stationary combustion in manufacturing industries and construction (Please specify in your IIR) | Table_3-25 | Tier 2 emission factor | Cement manufacture | Coal/pet. Coke/gas/oil/recovered wastes |  | NA | Zn | 0.424 | g/te clinker | 0.2 | 0.9 | European Commission (2010)
1.B.1.b |  | Fugitive emissions from solid fuels - Solid fuel transformation | Table_3-4 | Tier 2 emission factor | Coal charging | NA |  |  | SOx | 0.1 | g/Mg coke | 0.01 | 1 | European Commission (2012) |  | SOx
2.C.1 |  | Iron and steel production | Table_3-14 | Tier 2 emission factor | Basic oxygen furnace steel plant | NA |  |  | PCB | 2.5 | mg/Mg steel | 0.01 | 5 | European Commission (2012)
2.C.1 |  | Iron and steel production | Table_3-16 | Tier 2 emission factor | Basic oxygen furnace steel plant | NA |  |  | PCB | 2.5 | mg/Mg steel | 0.01 | 5 | European Commission (2012)
2.C.1 |  | Iron and steel production | Table_3-17 | Tier 2 emission factor | Basic oxygen furnace steel plant | NA |  |  | PCB | 2.5 | mg/Mg steel | 0.01 | 5 | European Commission (2012)
2.C.1 |  | Iron and steel production | Table_3-15 | Tier 2 emission factor | Electric furnace steel plant | NA |  |  | PCB | 2.5 | mg/Mg steel | 0.01 | 5 | European Commission (2012)
2.C.1 |  | Iron and steel production | Table_3-18 | Tier 2 emission factor | Electric furnace steel plant | NA |  |  | PCB | 2.5 | mg/Mg steel | 0.01 | 5 | European Commission (2012)
2.C.1 |  | Iron and steel production | Table_3-19 | Tier 2 emission factor | Electric furnace steel plant | NA |  |  | PCB | 2.5 | mg/Mg steel | 0.01 | 5 | European Commission (2012)
2.C.1 |  | Iron and steel production | Table_3-20 | Tier 2 emission factor | Electric furnace steel plant | NA |  |  | PCB | 2.5 | mg/Mg steel | 0.01 | 5 | European Commission (2012)
2.C.1 |  | Iron and steel production | Table_3-15 | Tier 2 emission factor | Electric furnace steel plant | NA |  |  | PCDD/F | 3 | µg I-TEQ/Mg steel | 0.04 | 6 | European Commission (2012)
2.C.1 |  | Iron and steel production | Table_3-18 | Tier 2 emission factor | Electric furnace steel plant | NA |  |  | PCDD/F | 3 | µg I-TEQ/Mg steel | 0.04 | 6 | European Commission (2012)
2.C.1 |  | Iron and steel production | Table_3-19 | Tier 2 emission factor | Electric furnace steel plant | NA |  |  | PCDD/F | 3 | µg I-TEQ/Mg steel | 0.04 | 6 | European Commission (2012)
2.C.1 |  | Iron and steel production | Table_3-20 | Tier 2 emission factor | Electric furnace steel plant | NA |  |  | PCDD/F | 3 | µg I-TEQ/Mg steel | 0.04 | 6 | European Commission (2012)
1.B.1.b |  | Fugitive emissions from solid fuels - Solid fuel transformation | Table_3-5 | Tier 2 emission factor | Door and lid leaks | NA |  |  | TSP | 1.8 | g/Mg coke | 0.5 | 7 | European Commission (2012)
1.B.1.b |  | Fugitive emissions from solid fuels - Solid fuel transformation | Table_3-7 | Tier 2 emission factor | Coke quenching | NA |  |  | NH3 | 2.8 | g/Mg coke | 1 | 8 | European Commission (2012)
1.B.1.b |  | Fugitive emissions from solid fuels - Solid fuel transformation | Table_3-4 | Tier 2 emission factor | Coal charging | NA |  |  | TSP | 1.7 | g/Mg coke | 0.3 | 10 | European Commission (2012)
2.C.1 |  | Iron and steel production | Table_3-2 | Tier 2 emission factor | Sinter production | NA |  |  | PCDD/F | 8 | µg I-TEQ/Mg sinter | 0.2 | 16 | European Commission (2012)
2.C.1 |  | Iron and steel production | Table_3-4 | Tier 2 emission factor | Sinter production | NA |  |  | PCDD/F | 8 | µg I-TEQ/Mg sinter | 0.2 | 16 | European Commission (2012)
2.C.1 |  | Iron and steel production | Table_3-5 | Tier 2 emission factor | Sinter production | NA |  |  | PCDD/F | 8 | µg I-TEQ/Mg sinter | 0.2 | 16 | European Commission (2012)
2.C.1 |  | Iron and steel production | Table_3-6 | Tier 2 emission factor | Sinter production | NA |  |  | PCDD/F | 8 | µg I-TEQ/Mg sinter | 0.2 | 16 | European Commission (2012)
2.C.1 |  | Iron and steel production | Table_3-7 | Tier 2 emission factor | Sinter production | NA |  |  | PCDD/F | 8 | µg I-TEQ/Mg sinter | 0.2 | 16 | European Commission (2012)
1.B.1.b |  | Fugitive emissions from solid fuels - Solid fuel transformation | Table_3-5 | Tier 2 emission factor | Door and lid leaks | NA |  |  | CO | 10.4 | g/Mg coke | 3 | 39 | European Commission (2012) |  | CO
1.B.1.b |  | Fugitive emissions from solid fuels - Solid fuel transformation | Table_3-7 | Tier 2 emission factor | Coke quenching | NA |  |  | TSP | 22 | g/Mg coke | 10 | 50 | European Commission (2012)
1.B.1.b |  | Fugitive emissions from solid fuels - Solid fuel transformation | Table_3-4 | Tier 2 emission factor | Coal charging | NA |  |  | CO | 2.7 | g/Mg coke | 0.1 | 71 | European Commission (2012) |  | CO
1.B.1.b |  | Fugitive emissions from solid fuels - Solid fuel transformation | Table_3-7 | Tier 2 emission factor | Coke quenching | NA |  |  | CO | 447 | g/Mg coke | 100 | 2000 | European Commission (2012) |  | CO
2.C.1 |  | Iron and steel production | Table 3-3 | Tier 2 emission factor | Pellet production | NA |  |  | PCB | 0.09 | mg/Mg pellet | 0.025 | 0.18 | European Commission (2012)
2.C.1 |  | Iron and steel production | Table_3-2 | Tier 2 emission factor | Sinter production | NA |  |  | PCB | 0.09 | mg/Mg sinter | 0.025 | 0.18 | European Commission (2012)
2.C.1 |  | Iron and steel production | Table_3-4 | Tier 2 emission factor | Sinter production | NA |  |  | PCB | 0.09 | mg/Mg sinter | 0.025 | 0.18 | European Commission (2012)
2.C.1 |  | Iron and steel production | Table_3-5 | Tier 2 emission factor | Sinter production | NA |  |  | PCB | 0.09 | mg/Mg sinter | 0.025 | 0.18 | European Commission (2012)
2.C.1 |  | Iron and steel production | Table_3-6 | Tier 2 emission factor | Sinter production | NA |  |  | PCB | 0.09 | mg/Mg sinter | 0.025 | 0.18 | European Commission (2012)
2.C.1 |  | Iron and steel production | Table_3-7 | Tier 2 emission factor | Sinter production | NA |  |  | PCB | 0.09 | mg/Mg sinter | 0.025 | 0.18 | European Commission (2012)
2.C.1 |  | Iron and steel production | Table 3-3 | Tier 2 emission factor | Pellet production | NA |  |  | PCDD/F | 0.12 | µg I-TEQ/Mg pellet | 0.008 | 0.2 | European Commission (2012)
1.B.1.b |  | Fugitive emissions from solid fuels - Solid fuel transformation | Table_3-4 | Tier 2 emission factor | Coal charging | NA |  |  | NH3 | 0.3 | g/Mg coke | 0.003 | 0.3 | European Commission (2012)
2.C.1 |  | Iron and steel production | Table_3-14 | Tier 2 emission factor | Basic oxygen furnace steel plant | NA |  |  | PCDD/F | 0.69 | µg I-TEQ/Mg steel | 0.043 | 0.94 | European Commission (2012)
2.C.1 |  | Iron and steel production | Table_3-16 | Tier 2 emission factor | Basic oxygen furnace steel plant | NA |  |  | PCDD/F | 0.69 | µg I-TEQ/Mg steel | 0.043 | 0.94 | European Commission (2012)
2.C.1 |  | Iron and steel production | Table_3-17 | Tier 2 emission factor | Basic oxygen furnace steel plant | NA |  |  | PCDD/F | 0.69 | µg I-TEQ/Mg steel | 0.043 | 0.94 | European Commission (2012)
1.B.1.b |  | Fugitive emissions from solid fuels - Solid fuel transformation | Table_3-5 | Tier 2 emission factor | Door and lid leaks | NA |  |  | NH3 | 0.6 | g/Mg coke | 0.2 | 1.8 | European Commission (2012)
1.B.1.b |  | Fugitive emissions from solid fuels - Solid fuel transformation | Table_3-5 | Tier 2 emission factor | Door and lid leaks | NA |  |  | SOx | 0.7 | g/Mg coke | 0.2 | 2.5 | European Commission (2012) |  | SOx
1.B.1.b |  | Fugitive emissions from solid fuels - Solid fuel transformation | Table_3-7 | Tier 2 emission factor | Coke quenching | NA |  |  | PM2.5 | 4.3 | g/Mg coke | 1.9 | 10 | European Commission (2012), US EPA (2008) |  | PM25
1.B.1.b |  | Fugitive emissions from solid fuels - Solid fuel transformation | Table_3-7 | Tier 2 emission factor | Coke quenching | NA |  |  | PM10 | 5.1 | g/Mg coke | 2.3 | 11 | European Commission (2012), US EPA (2008) |  | PM10
1.B.1.b |  | Fugitive emissions from solid fuels - Solid fuel transformation | Table_3-5 | Tier 2 emission factor | Door and lid leaks | NA |  |  | PM2.5 | 0.7 | g/Mg coke | 0.2 | 2.7 | European Commission (2012), US EPA (2008) |  | PM25
1.B.1.b |  | Fugitive emissions from solid fuels - Solid fuel transformation | Table_3-5 | Tier 2 emission factor | Door and lid leaks | NA |  |  | PM10 | 0.9 | g/Mg coke | 0.24 | 3.4 | European Commission (2012), US EPA (2008) |  | PM10
1.B.1.b |  | Fugitive emissions from solid fuels - Solid fuel transformation | Table_3-4 | Tier 2 emission factor | Coal charging | NA |  |  | PM2.5 | 2.9 | g/Mg coke | 0.12 | 3.9 | European Commission (2012), US EPA (2008) |  | PM25
1.B.1.b |  | Fugitive emissions from solid fuels - Solid fuel transformation | Table_3-4 | Tier 2 emission factor | Coal charging | NA |  |  | PM10 | 3.7 | g/Mg coke | 0.15 | 4.9 | European Commission (2012), US EPA (2008) |  | PM10
1.A.2.a |  | Iron and steel | Table_3-8 | Tier 2 emission factor | Blast Furnace | Coke/Blast Furnace Gas/Coke oven gas/NG/oil/BOF ga |  | NA | CO | 27 | g/tonne pig iron | 22 | 36 | European Commission (2012a) |  | CO
1.A.2.a |  | Iron and steel | Table_3-10 | Tier 2 emission factor | Pellitising Plants | Blast Furnace Gas/Coke Oven Gas/Nat Gas |  | NA | NOx | 287 | g/tonne pellet | 150 | 550 | European Commission (2012a) |  | NOx
1.A.2.g.viii |  | Stationary combustion in manufacturing industries and construction (Please specify in your IIR) | Table_3-31 | Tier 2 emission factor | Enamel | Gas/Oil |  | NA | NOx | 12000 | g/tonne | 7100 | 29300 | European Commission (2012b) |  | NOx
2.C.7.a |  | Copper production | Table_3-4 | Tier 2 abatement efficiency |  | NA | Modern ESP |  | 2.5 μm > particle | 0.974 |  | 0.965 | 0.983 | European Commission (2013)
2.C.3 |  | Aluminium production | Table_3-5 | Tier 2 abatement efficiency |  | NA | Modern ESP |  | 2.5 μm > particle | 0.974 |  | 0.965 | 0.983 | European Commission (2013)
2.C.5 |  | Lead production | Table_3-6 | Tier 2 abatement efficiency |  | NA | Modern ESP |  | 2.5 μm > particle | 0.974 |  | 0.965 | 0.983 | European Commission (2013)
2.C.6 |  | Zinc production | Table_3-6 | Tier 2 abatement efficiency |  | NA | Modern ESP |  | 2.5 μm > particle | 0.974 |  | 0.965 | 0.983 | European Commission (2013)
2.C.7.a |  | Copper production | Table_3-4 | Tier 2 abatement efficiency |  | NA | Modern Venturi scrubber |  | 2.5 μm > particle | 0.99 |  | 0.985 | 0.995 | European Commission (2013)
2.C.3 |  | Aluminium production | Table_3-5 | Tier 2 abatement efficiency |  | NA | Modern Venturi scrubber |  | 2.5 μm > particle | 0.99 |  | 0.985 | 0.995 | European Commission (2013)
2.C.5 |  | Lead production | Table_3-6 | Tier 2 abatement efficiency |  | NA | Modern Venturi scrubber |  | 2.5 μm > particle | 0.99 |  | 0.985 | 0.995 | European Commission (2013)
2.C.6 |  | Zinc production | Table_3-6 | Tier 2 abatement efficiency |  | NA | Modern Venturi scrubber |  | 2.5 μm > particle | 0.99 |  | 0.985 | 0.995 | European Commission (2013)
2.C.7.a |  | Copper production | Table_3-4 | Tier 2 abatement efficiency |  | NA | Modern fabric filter |  | 2.5 μm > particle | 0.996 |  | 0.996 |  | European Commission (2013)
2.C.3 |  | Aluminium production | Table_3-5 | Tier 2 abatement efficiency |  | NA | Modern fabric filter |  | 2.5 μm > particle | 0.996 |  | 0.996 |  | European Commission (2013)
2.C.5 |  | Lead production | Table_3-6 | Tier 2 abatement efficiency |  | NA | Modern fabric filter |  | 2.5 μm > particle | 0.996 |  | 0.996 |  | European Commission (2013)
2.C.6 |  | Zinc production | Table_3-6 | Tier 2 abatement efficiency |  | NA | Modern fabric filter |  | 2.5 μm > particle | 0.996 |  | 0.996 |  | European Commission (2013)
2.C.7.a |  | Copper production | Table_3-4 | Tier 2 abatement efficiency |  | NA | Modern fabric filter |  | 10 μm > particle > 2.5 μm | 0.999 |  | 0.999 |  | European Commission (2013)
2.C.3 |  | Aluminium production | Table_3-5 | Tier 2 abatement efficiency |  | NA | Modern fabric filter |  | 10 μm > particle > 2.5 μm | 0.999 |  | 0.999 |  | European Commission (2013)
2.C.5 |  | Lead production | Table_3-6 | Tier 2 abatement efficiency |  | NA | Modern fabric filter |  | 10 μm > particle > 2.5 μm | 0.999 |  | 0.999 |  | European Commission (2013)
2.C.6 |  | Zinc production | Table_3-6 | Tier 2 abatement efficiency |  | NA | Modern fabric filter |  | 10 μm > particle > 2.5 μm | 0.999 |  | 0.999 |  | European Commission (2013)
2.C.7.a |  | Copper production | Table_3-4 | Tier 2 abatement efficiency |  | NA | Modern Venturi scrubber |  | particle > 10 μm | 0.999 |  | 0.999 |  | European Commission (2013)
2.C.3 |  | Aluminium production | Table_3-5 | Tier 2 abatement efficiency |  | NA | Modern Venturi scrubber |  | particle > 10 μm | 0.999 |  | 0.999 |  | European Commission (2013)
2.C.5 |  | Lead production | Table_3-6 | Tier 2 abatement efficiency |  | NA | Modern Venturi scrubber |  | particle > 10 μm | 0.999 |  | 0.999 |  | European Commission (2013)
2.C.6 |  | Zinc production | Table_3-6 | Tier 2 abatement efficiency |  | NA | Modern Venturi scrubber |  | particle > 10 μm | 0.999 |  | 0.999 |  | European Commission (2013)
2.C.7.a |  | Copper production | Table_3-4 | Tier 2 abatement efficiency |  | NA | Modern ESP |  | 10 μm > particle > 2.5 μm | 0.9995 |  | 0.9995 |  | European Commission (2013)
2.C.3 |  | Aluminium production | Table_3-5 | Tier 2 abatement efficiency |  | NA | Modern ESP |  | 10 μm > particle > 2.5 μm | 0.9995 |  | 0.9995 |  | European Commission (2013)
2.C.5 |  | Lead production | Table_3-6 | Tier 2 abatement efficiency |  | NA | Modern ESP |  | 10 μm > particle > 2.5 μm | 0.9995 |  | 0.9995 |  | European Commission (2013)
2.C.6 |  | Zinc production | Table_3-6 | Tier 2 abatement efficiency |  | NA | Modern ESP |  | 10 μm > particle > 2.5 μm | 0.9995 |  | 0.9995 |  | European Commission (2013)
2.C.7.a |  | Copper production | Table_3-4 | Tier 2 abatement efficiency |  | NA | Modern ESP |  | particle > 10 μm | 0.9995 |  | 0.9995 |  | European Commission (2013)
2.C.3 |  | Aluminium production | Table_3-5 | Tier 2 abatement efficiency |  | NA | Modern ESP |  | particle > 10 μm | 0.9995 |  | 0.9995 |  | European Commission (2013)
2.C.5 |  | Lead production | Table_3-6 | Tier 2 abatement efficiency |  | NA | Modern ESP |  | particle > 10 μm | 0.9995 |  | 0.9995 |  | European Commission (2013)
2.C.6 |  | Zinc production | Table_3-6 | Tier 2 abatement efficiency |  | NA | Modern ESP |  | particle > 10 μm | 0.9995 |  | 0.9995 |  | European Commission (2013)
2.C.7.a |  | Copper production | Table_3-4 | Tier 2 abatement efficiency |  | NA | Modern fabric filter |  | particle > 10 μm | 0.9995 |  | 0.9995 |  | European Commission (2013)
2.C.3 |  | Aluminium production | Table_3-5 | Tier 2 abatement efficiency |  | NA | Modern fabric filter |  | particle > 10 μm | 0.9995 |  | 0.9995 |  | European Commission (2013)
2.C.5 |  | Lead production | Table_3-6 | Tier 2 abatement efficiency |  | NA | Modern fabric filter |  | particle > 10 μm | 0.9995 |  | 0.9995 |  | European Commission (2013)
2.C.6 |  | Zinc production | Table_3-6 | Tier 2 abatement efficiency |  | NA | Modern fabric filter |  | particle > 10 μm | 0.9995 |  | 0.9995 |  | European Commission (2013)
2.C.7.a |  | Copper production | Table_3-4 | Tier 2 abatement efficiency |  | NA | Modern Venturi scrubber |  | 10 μm > particle > 2.5 μm | 0.999 |  |  |  | European Commission (2013)
2.C.3 |  | Aluminium production | Table_3-5 | Tier 2 abatement efficiency |  | NA | Modern Venturi scrubber |  | 10 μm > particle > 2.5 μm | 0.999 |  |  |  | European Commission (2013)
2.C.5 |  | Lead production | Table_3-6 | Tier 2 abatement efficiency |  | NA | Modern Venturi scrubber |  | 10 μm > particle > 2.5 μm | 0.999 |  |  |  | European Commission (2013)
2.C.6 |  | Zinc production | Table_3-6 | Tier 2 abatement efficiency |  | NA | Modern Venturi scrubber |  | 10 μm > particle > 2.5 μm | 0.999 |  |  |  | European Commission (2013)
2.H.1 |  | Pulp and paper industry | Table_3-4 | Tier 2 emission factor |  | NA | Electrostatic precipitator, single-stage scrubber |  | CO | 0.65 | kg/Mg air dried pulp | 0.3 | 1 | European Commission (2014) |  | CO
2.C.3 |  | Aluminium production | Table_3-2 | Tier 2 emission factor | Pre-baked anodes | NA |  |  | NOx | 1 | kg/Mg aluminium produced | 0.5 | 2 | European Commission (2014) |  | NOx
2.C.3 |  | Aluminium production | Table_3-3 | Tier 2 emission factor | Søderberg anodes | NA |  |  | NOx | 1 | kg/Mg aluminium produced | 0.5 | 2 | European Commission (2014) |  | NOx
2.C.3 |  | Aluminium production | Table_3-2 | Tier 2 emission factor | Pre-baked anodes | NA |  |  | Benzo(a)pyrene | 0.07 | g/Mg aluminium produced | 0.0015 | 3 | European Commission (2014)
2.C.6 |  | Zinc production | Table_3-3 | Tier 2 emission factor | Primary zinc production | NA |  | EU-28 | Pb | 0.17 | g/Mg zinc | 0.01 | 3 | European Commission (2014)
2.C.6 |  | Zinc production | Table_3-5 | Tier 2 emission factor | Secondary zinc production | NA |  | EU-28 | Pb | 0.95 | g/Mg zinc | 0.3 | 3 | European Commission (2014)
2.C.3 |  | Aluminium production | Table_3-3 | Tier 2 emission factor | Søderberg anodes | NA |  |  | TSP | 1.8 | kg/Mg aluminium produced | 0.8 | 4 | European Commission (2014)
2.C.7.a |  | Copper production | Table_3-3 | Tier 2 emission factor | Secondary copper production | NA |  |  | As | 2 | g/Mg copper | 0.5 | 5 | European Commission (2014)
2.C.3 |  | Aluminium production | Table_3-3 | Tier 2 emission factor | Søderberg anodes | NA |  |  | Benzo(a)pyrene | 9 | g/Mg aluminium produced | 5 | 15 | European Commission (2014)
2.C.5 |  | Lead production | Table_3-3 | Tier 2 emission factor | Primary lead production | NA |  | EU-28 | PM10 | 3.5 | g/Mg lead | 0.8 | 15 | European Commission (2014) |  | PM10
2.C.5 |  | Lead production | Table_3-3 | Tier 2 emission factor | Primary lead production | NA |  | EU-28 | TSP | 4.5 | g/Mg lead | 1 | 20 | European Commission (2014)
2.C.6 |  | Zinc production | Table_3-3 | Tier 2 emission factor | Primary zinc production | NA |  | EU-28 | Zn | 5 | g/Mg zinc | 1 | 21 | European Commission (2014)
2.C.6 |  | Zinc production | Table_3-5 | Tier 2 emission factor | Secondary zinc production | NA |  | EU-28 | Zn | 9 | g/Mg zinc | 4 | 21 | European Commission (2014)
2.C.3 |  | Aluminium production | Table_3-2 | Tier 2 emission factor | Pre-baked anodes | NA |  |  | SOx | 5 | kg/Mg aluminium produced | 1 | 25 | European Commission (2014) |  | SOx
2.C.3 |  | Aluminium production | Table_3-3 | Tier 2 emission factor | Søderberg anodes | NA |  |  | SOx | 4.5 | kg/Mg aluminium produced | 0.8 | 25 | European Commission (2014) |  | SOx
2.C.7.a |  | Copper production | Table_3-2 | Tier 2 emission factor | Primary copper production | NA |  |  | As | 7 | g/Mg copper | 2 | 27 | European Commission (2014)
2.C.5 |  | Lead production | Table_3-5 | Tier 2 emission factor | Secondary lead production | NA |  | EU-28 | TSP | 20 | g/Mg lead | 11 | 35 | European Commission (2014)
2.C.7.a |  | Copper production | Table_3-2 | Tier 2 emission factor | Primary copper production | NA |  |  | Pb | 16 | g/Mg copper | 6 | 45 | European Commission (2014)
2.C.7.a |  | Copper production | Table_3-3 | Tier 2 emission factor | Secondary copper production | NA |  |  | Pb | 24 | g/Mg copper | 10 | 60 | European Commission (2014)
2.C.6 |  | Zinc production | Table_3-3 | Tier 2 emission factor | Primary zinc production | NA |  | EU-28 | TSP | 15 | g/Mg zinc | 3 | 73 | European Commission (2014)
2.C.6 |  | Zinc production | Table_3-5 | Tier 2 emission factor | Secondary zinc production | NA |  | EU-28 | TSP | 32 | g/Mg zinc | 14 | 73 | European Commission (2014)
2.C.7.a |  | Copper production | Table_3-3 | Tier 2 emission factor | Secondary copper production | NA |  |  | Cu | 28 | g/Mg copper | 8 | 100 | European Commission (2014)
2.C.7.a |  | Copper production | Table_3-2 | Tier 2 emission factor | Primary copper production | NA |  |  | Cu | 57 | g/Mg copper | 25 | 130 | European Commission (2014)
2.C.3 |  | Aluminium production | Table_3-2 | Tier 2 emission factor | Pre-baked anodes | NA |  |  | CO | 120 | kg/Mg aluminium produced | 100 | 150 | European Commission (2014) |  | CO
2.C.3 |  | Aluminium production | Table_3-3 | Tier 2 emission factor | Søderberg anodes | NA |  |  | CO | 120 | kg/Mg aluminium produced | 100 | 150 | European Commission (2014) |  | CO
2.C.7.a |  | Copper production | Table_3-2 | Tier 2 emission factor | Primary copper production | NA |  |  | TSP | 320 | g/Mg copper | 130 | 800 | European Commission (2014)
2.C.7.a |  | Copper production | Table_3-3 | Tier 2 emission factor | Secondary copper production | NA |  |  | TSP | 320 | g/Mg copper | 100 | 1000 | European Commission (2014)
2.C.5 |  | Lead production | Table_3-3 | Tier 2 emission factor | Primary lead production | NA |  | EU-28 | SOx | 1450 | g/Mg lead | 700 | 3000 | European Commission (2014) |  | SOx
2.C.7.a |  | Copper production | Table_3-3 | Tier 2 emission factor | Secondary copper production | NA |  |  | SOx | 1320 | g/Mg copper | 500 | 3500 | European Commission (2014) |  | SOx
2.C.6 |  | Zinc production | Table_3-3 | Tier 2 emission factor | Primary zinc production | NA |  | EU-28 | SOx | 1350 | g/Mg zinc | 200 | 9000 | European Commission (2014) |  | SOx
2.C.7.a |  | Copper production | Table_3-2 | Tier 2 emission factor | Primary copper production | NA |  |  | SOx | 10400 | g/Mg copper | 6000 | 18000 | European Commission (2014) |  | SOx
2.C.5 |  | Lead production | Table_3-5 | Tier 2 emission factor | Secondary lead production | NA |  | EU-28 | Cd | 0.05 | g/Mg lead | 0 | 0.1 | European Commission (2014)
2.C.5 |  | Lead production | Table_3-5 | Tier 2 emission factor | Secondary lead production | NA |  | EU-28 | Zn | 0.05 | g/Mg lead | 0 | 0.1 | European Commission (2014)
2.C.6 |  | Zinc production | Table_3-5 | Tier 2 emission factor | Secondary zinc production | NA |  | EU-28 | As | 0.03 | g/Mg zinc | 0.01 | 0.1 | European Commission (2014)
2.C.5 |  | Lead production | Table_3-3 | Tier 2 emission factor | Primary lead production | NA |  | EU-28 | As | 0.1 | g/Mg lead | 0.04 | 0.1 | European Commission (2014)
2.C.5 |  | Lead production | Table_3-3 | Tier 2 emission factor | Primary lead production | NA |  | EU-28 | Cd | 0.1 | g/Mg lead | 0.05 | 0.12 | European Commission (2014)
2.H.1 |  | Pulp and paper industry | Table_3-4 | Tier 2 emission factor |  | NA | Electrostatic precipitator, single-stage scrubber |  | TSP | 0.15 | kg/Mg air dried pulp | 0.1 | 0.2 | European Commission (2014)
2.H.1 |  | Pulp and paper industry | Table_3-4 | Tier 2 emission factor |  | NA | Electrostatic precipitator, single-stage scrubber |  | NOx | 0.35 | kg/Mg air dried pulp | 0.3 | 0.4 | European Commission (2014) |  | NOx
2.C.6 |  | Zinc production | Table_3-3 | Tier 2 emission factor | Primary zinc production | NA |  | EU-28 | Cd | 0.04 | g/Mg zinc | 0.004 | 0.42 | European Commission (2014)
2.C.6 |  | Zinc production | Table_3-5 | Tier 2 emission factor | Secondary zinc production | NA |  | EU-28 | Cd | 0.23 | g/Mg zinc | 0.13 | 0.42 | European Commission (2014)
2.C.5 |  | Lead production | Table_3-5 | Tier 2 emission factor | Secondary lead production | NA |  | EU-28 | As | 0.3 | g/Mg lead | 0.15 | 0.5 | European Commission (2014)
2.H.1 |  | Pulp and paper industry | Table_3-4 | Tier 2 emission factor |  | NA | Electrostatic precipitator, single-stage scrubber |  | SOx | 0.8 | kg/Mg air dried pulp | 0.7 | 0.9 | European Commission (2014) |  | SOx
2.C.7.a |  | Copper production | Table_3-5 | Tier 2 abatement efficiency |  | NA | Single contact sulphuric acid plants |  | SOx | 0.976 |  | 0.96 | 0.991 | European Commission (2014) |  | SOx
2.C.5 |  | Lead production | Table_3-7 | Tier 2 abatement efficiency |  | NA | Single contact sulphuric acid plants |  | SOx | 0.976 |  | 0.96 | 0.991 | European Commission (2014) |  | SOx
2.C.6 |  | Zinc production | Table_3-7 | Tier 2 abatement efficiency |  | NA | Single contact sulphuric acid plants |  | SOx | 0.976 |  | 0.96 | 0.991 | European Commission (2014) |  | SOx
2.C.7.a |  | Copper production | Table_3-5 | Tier 2 abatement efficiency |  | NA | Double contact sulphuric acid plants |  | SOx | 0.996 |  | 0.992 | 0.9997 | European Commission (2014) |  | SOx
2.C.5 |  | Lead production | Table_3-7 | Tier 2 abatement efficiency |  | NA | Double contact sulphuric acid plants |  | SOx | 0.996 |  | 0.992 | 0.9997 | European Commission (2014) |  | SOx
2.C.6 |  | Zinc production | Table_3-7 | Tier 2 abatement efficiency |  | NA | Double contact sulphuric acid plants |  | SOx | 0.996 |  | 0.992 | 0.9997 | European Commission (2014) |  | SOx
2.C.5 |  | Lead production | Table_3-3 | Tier 2 emission factor | Primary lead production | NA |  | EU-28 | Zn | 0.6 | g/Mg lead | 0 | 1.2 | European Commission (2014)
2.C.3 |  | Aluminium production | Table_3-2 | Tier 2 emission factor | Pre-baked anodes | NA |  |  | TSP | 0.6 | kg/Mg aluminium produced | 0.2 | 1.7 | European Commission (2014)
2.C.5 |  | Lead production | Table_3-5 | Tier 2 emission factor | Secondary lead production | NA |  | EU-28 | Pb | 1.1 | g/Mg lead | 0.5 | 2.5 | European Commission (2014)
2.H.1 |  | Pulp and paper industry | Table_3-3 | Tier 2 emission factor | Paper pulp (Acid sulfite process) | NA |  |  | SOx | 1.64 | kg/Mg dried pulp | 0.5 | 2.7 | European Commission (2014) |  | SOx
2.C.5 |  | Lead production | Table_3-5 | Tier 2 emission factor | Secondary lead production | NA |  | EU-28 | PCB | 2.6 | µg/Mg lead | 1.3 | 5.2 | European Commission (2014)
2.C.5 |  | Lead production | Table_3-3 | Tier 2 emission factor | Primary lead production | NA |  | EU-28 | Pb | 4.1 | g/Mg lead | 2.5 | 6.8 | European Commission (2014)
2.C.5 |  | Lead production | Table_3-3 | Tier 2 emission factor | Primary lead production | NA |  | EU-28 | PM2.5 | 1.7 | g/Mg lead | 0.4 | 7.6 | European Commission (2014) |  | PM25
2.H.1 |  | Pulp and paper industry | Table_3-5 | Tier 2 emission factor |  | NA | Scrubber |  | NMVOC | 1 | kg/Mg air dried pulp |  |  | European Commission (2015) |  | VOC
1.A.3.c | Rail | Railways | Table_3-5c | Tier 2 emission factor | Rail Cars | Gas Oil/Diesel |  | NA | Fuel consumption | 53.6 | kg/hr |  |  | Expert judgement | petroleum
1.A.3.c | Rail | Railways | Table_3-5b | Tier 2 emission factor | Shunting locomotives | Gas Oil/Diesel |  | NA | Fuel consumption | 90.9 | kg/hr |  |  | Expert judgement | petroleum
1.A.3.c | Rail | Railways | Table_3-5a | Tier 2 emission factor | Line-haul locomotives | Gas Oil/Diesel |  | NA | Fuel consumption | 219 | kg/hr |  |  | Expert judgement | petroleum
1.A.1.a | Electricity | Public electricity and heat production | Table_3-2 | Tier 1 emission factor | NA | Hard Coal |  | NA | Zn | 19 | mg/GJ | 7.75 | 155 | Expert judgement derived from EMEP/EEA Guidebook (2006) | hard coal
1.A.1.a | Electricity | Public electricity and heat production | Table_3-3 | Tier 1 emission factor | NA | Brown Coal |  | NA | Cu | 0.27 | mg/GJ | 0.08 | 0.78 | Expert judgement derived from Guidebook (2006) | Lignite
1.A.1.a | Electricity | Public electricity and heat production | Table_3-2 | Tier 1 emission factor | NA | Hard Coal |  | NA | Cu | 7.8 | mg/GJ | 0.233 | 15.5 | Expert judgement derived from Guidebook (2006) | hard coal
2.C.1 |  | Iron and steel production | Table_3-13 | Tier 2 emission factor |  | NA |  |  | NMVOC | 0.02 | kg/Mg steel produced | 0.01 | 0.04 | Fudala (1993) |  | VOC
2.D.3.a |  | Domestic solvent use including fungicides | Table_3-2-v | Tier 2 emission factor | Car care products (antifreeze agents in windscreen wiper systems) | NA |  |  | NMVOC | 500 | g/kg solvent | 300 | 700 | German inventory (2016) |  | VOC
2.D.3.a |  | Domestic solvent use including fungicides | Table_3-2-l | Tier 2 emission factor | Cosmetics and toiletries (after shaves) | NA |  |  | NMVOC | 950 | g/kg solvent | 750 | 1000 | German inventory (2016) |  | VOC
2.D.3.a |  | Domestic solvent use including fungicides | Table_3-2-p | Tier 2 emission factor | Cosmetics and toiletries (body care) | NA |  |  | NMVOC | 950 | g/kg solvent | 750 | 1000 | German inventory (2016) |  | VOC
2.D.3.a |  | Domestic solvent use including fungicides | Table_3-2-n | Tier 2 emission factor | Cosmetics and toiletries (face care) | NA |  |  | NMVOC | 950 | g/kg solvent | 750 | 1000 | German inventory (2016) |  | VOC
2.D.3.a |  | Domestic solvent use including fungicides | Table_3-2-j | Tier 2 emission factor | Cosmetics and toiletries (hair sprays) | NA |  |  | NMVOC | 950 | g/kg solvent | 750 | 1000 | German inventory (2016) |  | VOC
2.D.3.a |  | Domestic solvent use including fungicides | Table_3-2-m | Tier 2 emission factor | Cosmetics and toiletries (perfumes) | NA |  |  | NMVOC | 950 | g/kg solvent | 750 | 1000 | German inventory (2016) |  | VOC
2.D.3.a |  | Domestic solvent use including fungicides | Table_3-2-o | Tier 2 emission factor | Cosmetics and toiletries (personal deodorants and antiperspirants) | NA |  |  | NMVOC | 950 | g/kg solvent | 750 | 1000 | German inventory (2016) |  | VOC
2.D.3.a |  | Domestic solvent use including fungicides | Table_3-2-k | Tier 2 emission factor | Cosmetics and toiletries (toilet waters) | NA |  |  | NMVOC | 950 | g/kg solvent | 750 | 1000 | German inventory (2016) |  | VOC
2.D.3.a |  | Domestic solvent use including fungicides | Table_3-2-s | Tier 2 emission factor | Household products (polishes and creams for floors) | NA |  |  | NMVOC | 950 | g/kg solvent | 750 | 1000 | German inventory (2016) |  | VOC
2.D.3.a |  | Domestic solvent use including fungicides | Table_3-2-t | Tier 2 emission factor | Household products (show polishes and creams | NA |  |  | NMVOC | 950 | g/kg solvent | 750 | 1000 | German inventory (2016) |  | VOC
2.D.3.a |  | Domestic solvent use including fungicides | Table_3-2-r | Tier 2 emission factor | Household products (soaps liquid or paste) | NA |  |  | NMVOC | 950 | g/kg solvent | 750 | 1000 | German inventory (2016) |  | VOC
1.A.4.c.i |  | Agriculture / forestry / fishing: Stationary | Table_3-48 | Tier 2 emission factor | Wood combustion <1MW - Automatic Boilers | Wood |  | NA | CO | 300 | g/GJ | 50 | 4000 | German test standard for 500 kW-1MW boilers | Biomass | CO
1.A.4.a.i | Buildings | Commercial / institutional: stationary | Table_3-48 | Tier 2 emission factor | Wood combustion <1MW - Automatic Boilers | Wood |  | NA | CO | 300 | g/GJ | 50 | 4000 | German test standard for 500 kW-1MW boilers | Biomass | CO
1.A.5.a | Buildings | Other, stationary (including military) | Table_3-48 | Tier 2 emission factor | Wood combustion <1MW - Automatic Boilers | Wood |  | NA | CO | 300 | g/GJ | 50 | 4000 | German test standard for 500 kW-1MW boilers | Biomass | CO
1.A.4.c.i |  | Agriculture / forestry / fishing: Stationary | Table_3-45 | Tier 2 emission factor | Wood combustion >1MW – Boilers | Wood |  | NA | CO | 300 | g/GJ | 50 | 4000 | German test standard for 500 kW-1MW boilers | Biomass | CO
1.A.4.a.i | Buildings | Commercial / institutional: stationary | Table_3-45 | Tier 2 emission factor | Wood combustion >1MW – Boilers | Wood |  | NA | CO | 300 | g/GJ | 50 | 4000 | German test standard for 500 kW-1MW boilers | Biomass | CO
1.A.5.a | Buildings | Other, stationary (including military) | Table_3-45 | Tier 2 emission factor | Wood combustion >1MW – Boilers | Wood |  | NA | CO | 300 | g/GJ | 50 | 4000 | German test standard for 500 kW-1MW boilers | Biomass | CO
1.A.4.b.i | Buildings | Residential plants | Table_3-41 | Tier 2 emission factor | Energy efficient stoves | Wood |  | NA | PM2.5 | 370 | g/GJ | 285 | 740 | Glasius et al. (2005) | Biomass | PM25
1.A.4.b.i | Buildings | Residential plants | Table_3-41 | Tier 2 emission factor | Energy efficient stoves | Wood |  | NA | PM10 | 380 | g/GJ | 290 | 760 | Glasius et al. (2005) | Biomass | PM10
1.A.4.b.i | Buildings | Residential plants | Table_3-41 | Tier 2 emission factor | Energy efficient stoves | Wood |  | NA | TSP | 400 | g/GJ | 200 | 800 | Glasius et al. (2005) | Biomass
1.A.4.b.i | Buildings | Residential plants | Table_3-6 | Tier 1 emission factor | NA | Biomass |  | NA | PCDD/F | 800 | ng I-TEQ/GJ | 20 | 5000 | Glasius et al. (2005) | Biomass
1.A.4.b.i | Buildings | Residential plants | Table_3-39 | Tier 2 emission factor | Open fireplaces | Wood |  | NA | PCDD/F | 800 | ng I-TEQ/GJ | 20 | 5000 | Glasius et al. (2005) | Biomass
1.A.4.b.i | Buildings | Residential plants | Table_3-40 | Tier 2 emission factor | Conventional stoves | Wood and similar wood waste |  | NA | PCDD/F | 800 | ng I-TEQ/GJ | 20 | 5000 | Glasius et al. (2005) | Biomass
1.A.4.c.i |  | Agriculture / forestry / fishing: Stationary | Table_3-10 | Tier 1 emission factor | NA | Biomass |  | NA | BC | 28 | % of PM2.5 | 11 | 39 | Goncalves et al. (2010) | Biomass | BC
1.A.4.a.i | Buildings | Commercial / institutional: stationary | Table_3-10 | Tier 1 emission factor | NA | Biomass |  | NA | BC | 28 | % of PM2.5 | 11 | 39 | Goncalves et al. (2010) | Biomass | BC
1.A.5.a | Buildings | Other, stationary (including military) | Table_3-10 | Tier 1 emission factor | NA | Biomass |  | NA | BC | 28 | % of PM2.5 | 11 | 39 | Goncalves et al. (2010) | Biomass | BC
1.A.4.b.i | Buildings | Residential plants | Table_3-42 | Tier 2 emission factor | Advanced / ecolabelled stoves and boilers | Wood |  | NA | BC | 28 | % of PM2.5 | 11 | 39 | Goncalves et al. (2010) | Biomass | BC
1.A.4.c.i |  | Agriculture / forestry / fishing: Stationary | Table_3-47 | Tier 2 emission factor | Wood combustion <1MW - Manual Boilers | Wood |  | NA | BC | 28 | % of PM2.5 | 11 | 39 | Goncalves et al. (2010) | Biomass | BC
1.A.4.a.i | Buildings | Commercial / institutional: stationary | Table_3-47 | Tier 2 emission factor | Wood combustion <1MW - Manual Boilers | Wood |  | NA | BC | 28 | % of PM2.5 | 11 | 39 | Goncalves et al. (2010) | Biomass | BC
1.A.5.a | Buildings | Other, stationary (including military) | Table_3-47 | Tier 2 emission factor | Wood combustion <1MW - Manual Boilers | Wood |  | NA | BC | 28 | % of PM2.5 | 11 | 39 | Goncalves et al. (2010) | Biomass | BC
1.A.2.c |  | Chemicals | Table_3-5 | Tier 1 emission factor | NA | Biomass |  | NA | BC | 28 | % of PM2.5 | 11 | 39 | Goncalves et al. (2010), Fernandes et al. (2011), Schmidl et al. (2011) 4) | Biomass | BC
1.A.2.e |  | Food processing, beverages and tobacco | Table_3-5 | Tier 1 emission factor | NA | Biomass |  | NA | BC | 28 | % of PM2.5 | 11 | 39 | Goncalves et al. (2010), Fernandes et al. (2011), Schmidl et al. (2011) 4) | Biomass | BC
1.A.2.a |  | Iron and steel | Table_3-5 | Tier 1 emission factor | NA | Biomass |  | NA | BC | 28 | % of PM2.5 | 11 | 39 | Goncalves et al. (2010), Fernandes et al. (2011), Schmidl et al. (2011) 4) | Biomass | BC
1.A.2.b |  | Non-ferrous metals | Table_3-5 | Tier 1 emission factor | NA | Biomass |  | NA | BC | 28 | % of PM2.5 | 11 | 39 | Goncalves et al. (2010), Fernandes et al. (2011), Schmidl et al. (2011) 4) | Biomass | BC
1.A.2.d |  | Pulp, paper and print | Table_3-5 | Tier 1 emission factor | NA | Biomass |  | NA | BC | 28 | % of PM2.5 | 11 | 39 | Goncalves et al. (2010), Fernandes et al. (2011), Schmidl et al. (2011) 4) | Biomass | BC
1.A.2.g.viii |  | Stationary combustion in manufacturing industries and construction (Please specify in your IIR) | Table_3-5 | Tier 1 emission factor | NA | Biomass |  | NA | BC | 28 | % of PM2.5 | 11 | 39 | Goncalves et al. (2010), Fernandes et al. (2011), Schmidl et al. (2011) 4) | Biomass | BC
1.A.4.b.i | Buildings | Residential plants | Table_3-6 | Tier 1 emission factor | NA | Biomass |  | NA | Benzo(k)fluoranthene | 42 | mg/GJ | 4 | 420 | Goncalves et al. (2012) | Biomass
1.A.4.b.i | Buildings | Residential plants | Table_3-41 | Tier 2 emission factor | Energy efficient stoves | Wood |  | NA | Benzo(k)fluoranthene | 42 | mg/GJ | 4 | 420 | Goncalves et al. (2012) | Biomass
1.A.4.b.i | Buildings | Residential plants | Table_3-39 | Tier 2 emission factor | Open fireplaces | Wood |  | NA | Benzo(k)fluoranthene | 42 | mg/GJ | 4 | 420 | Goncalves et al. (2012) | Biomass
1.A.4.b.i | Buildings | Residential plants | Table_3-40 | Tier 2 emission factor | Conventional stoves | Wood and similar wood waste |  | NA | Benzo(k)fluoranthene | 42 | mg/GJ | 4 | 420 | Goncalves et al. (2012) | Biomass
1.A.4.b.i | Buildings | Residential plants | Table_3-6 | Tier 1 emission factor | NA | Biomass |  | NA | Indeno(1,2,3-cd)pyrene | 71 | mg/GJ | 7 | 710 | Goncalves et al. (2012) | Biomass
1.A.4.b.i | Buildings | Residential plants | Table_3-41 | Tier 2 emission factor | Energy efficient stoves | Wood |  | NA | Indeno(1,2,3-cd)pyrene | 71 | mg/GJ | 7 | 710 | Goncalves et al. (2012) | Biomass
1.A.4.b.i | Buildings | Residential plants | Table_3-39 | Tier 2 emission factor | Open fireplaces | Wood |  | NA | Indeno(1,2,3-cd)pyrene | 71 | mg/GJ | 7 | 710 | Goncalves et al. (2012) | Biomass
1.A.4.b.i | Buildings | Residential plants | Table_3-40 | Tier 2 emission factor | Conventional stoves | Wood and similar wood waste |  | NA | Indeno(1,2,3-cd)pyrene | 71 | mg/GJ | 7 | 710 | Goncalves et al. (2012) | Biomass
1.A.4.b.i | Buildings | Residential plants | Table_3-6 | Tier 1 emission factor | NA | Biomass |  | NA | Benzo(b)fluoranthene | 111 | mg/GJ | 11 | 1110 | Goncalves et al. (2012) | Biomass
1.A.4.b.i | Buildings | Residential plants | Table_3-41 | Tier 2 emission factor | Energy efficient stoves | Wood |  | NA | Benzo(b)fluoranthene | 111 | mg/GJ | 11 | 1110 | Goncalves et al. (2012) | Biomass
1.A.4.b.i | Buildings | Residential plants | Table_3-39 | Tier 2 emission factor | Open fireplaces | Wood |  | NA | Benzo(b)fluoranthene | 111 | mg/GJ | 11 | 1110 | Goncalves et al. (2012) | Biomass
1.A.4.b.i | Buildings | Residential plants | Table_3-40 | Tier 2 emission factor | Conventional stoves | Wood and similar wood waste |  | NA | Benzo(b)fluoranthene | 111 | mg/GJ | 11 | 1110 | Goncalves et al. (2012) | Biomass
1.A.4.b.i | Buildings | Residential plants | Table_3-6 | Tier 1 emission factor | NA | Biomass |  | NA | Benzo(a)pyrene | 121 | mg/GJ | 12 | 1210 | Goncalves et al. (2012) | Biomass
1.A.4.b.i | Buildings | Residential plants | Table_3-41 | Tier 2 emission factor | Energy efficient stoves | Wood |  | NA | Benzo(a)pyrene | 121 | mg/GJ | 12 | 1210 | Goncalves et al. (2012) | Biomass
1.A.4.b.i | Buildings | Residential plants | Table_3-39 | Tier 2 emission factor | Open fireplaces | Wood |  | NA | Benzo(a)pyrene | 121 | mg/GJ | 12 | 1210 | Goncalves et al. (2012) | Biomass
1.A.4.b.i | Buildings | Residential plants | Table_3-40 | Tier 2 emission factor | Conventional stoves | Wood and similar wood waste |  | NA | Benzo(a)pyrene | 121 | mg/GJ | 12 | 1210 | Goncalves et al. (2012) | Biomass
1.A.4.b.i | Buildings | Residential plants | Table_3-39 | Tier 2 emission factor | Open fireplaces | Wood |  | NA | CO | 4000 | g/GJ | 1000 | 10000 | Goncalves et al. (2012) | Biomass | CO
1.A.1.a | Electricity | Public electricity and heat production | Table_3-3 | Tier 1 emission factor | NA | Brown Coal |  | NA | HCB | 6.7 | µg/GJ | 2.2 | 20.1 | Grochowalski & Konieczyński, 2008 | Lignite
1.A.1.a | Electricity | Public electricity and heat production | Table_3-2 | Tier 1 emission factor | NA | Hard Coal |  | NA | HCB | 6.7 | µg/GJ | 2.2 | 20.1 | Grochowalski & Konieczyński, 2008 | hard coal
1.A.1.a | Electricity | Public electricity and heat production | Table_3-3 | Tier 1 emission factor | NA | Brown Coal |  | NA | PCB | 3.3 | ng WHO-TEG/GJ | 1.1 | 9.9 | Grochowalski & Konieczyński, 2008 | Lignite
1.A.1.a | Electricity | Public electricity and heat production | Table_3-2 | Tier 1 emission factor | NA | Hard Coal |  | NA | PCB | 3.3 | ng WHO-TEG/GJ | 1.1 | 9.9 | Grochowalski & Konieczyński, 2008 | hard coal
1.A.4.c.i |  | Agriculture / forestry / fishing: Stationary | Table_3-24 | Tier 2 emission factor | Fuel oil (Distillate fuel oil) combustion in boilers ≤ 1MW | Fuel oil (Distillate fuel oil) |  | NA | As | 1 | mg/GJ | 0.25 | 2 | Guidebook (2006) chapter B216
1.A.4.a.i | Buildings | Commercial / institutional: stationary | Table_3-24 | Tier 2 emission factor | Fuel oil (Distillate fuel oil) combustion in boilers ≤ 1MW | Fuel oil (Distillate fuel oil) |  | NA | As | 1 | mg/GJ | 0.25 | 2 | Guidebook (2006) chapter B216 | petroleum
1.A.5.a | Buildings | Other, stationary (including military) | Table_3-24 | Tier 2 emission factor | Fuel oil (Distillate fuel oil) combustion in boilers ≤ 1MW | Fuel oil (Distillate fuel oil) |  | NA | As | 1 | mg/GJ | 0.25 | 2 | Guidebook (2006) chapter B216 | petroleum
1.A.4.c.i |  | Agriculture / forestry / fishing: Stationary | Table_3-25 | Tier 2 emission factor | Fuel oil (Distillate fuel oil) combustion in boilers > 1MW | Fuel oil (Residual fuel oil) |  | NA | As | 1 | mg/GJ | 0.25 | 2 | Guidebook (2006) chapter B216 | heavy or residual fuel oil
1.A.4.a.i | Buildings | Commercial / institutional: stationary | Table_3-25 | Tier 2 emission factor | Fuel oil (Distillate fuel oil) combustion in boilers > 1MW | Fuel oil (Residual fuel oil) |  | NA | As | 1 | mg/GJ | 0.25 | 2 | Guidebook (2006) chapter B216 | heavy or residual fuel oil
1.A.5.a | Buildings | Other, stationary (including military) | Table_3-25 | Tier 2 emission factor | Fuel oil (Distillate fuel oil) combustion in boilers > 1MW | Fuel oil (Residual fuel oil) |  | NA | As | 1 | mg/GJ | 0.25 | 2 | Guidebook (2006) chapter B216 | heavy or residual fuel oil
1.A.4.c.i |  | Agriculture / forestry / fishing: Stationary | Table_3-25 | Tier 2 emission factor | Fuel oil (Distillate fuel oil) combustion in boilers > 1MW | Fuel oil (Residual fuel oil) |  | NA | Benzo(a)pyrene | 1 | mg/GJ | 0.5 | 2 | Guidebook (2006) chapter B216 | heavy or residual fuel oil
1.A.4.a.i | Buildings | Commercial / institutional: stationary | Table_3-25 | Tier 2 emission factor | Fuel oil (Distillate fuel oil) combustion in boilers > 1MW | Fuel oil (Residual fuel oil) |  | NA | Benzo(a)pyrene | 1 | mg/GJ | 0.5 | 2 | Guidebook (2006) chapter B216 | heavy or residual fuel oil
1.A.5.a | Buildings | Other, stationary (including military) | Table_3-25 | Tier 2 emission factor | Fuel oil (Distillate fuel oil) combustion in boilers > 1MW | Fuel oil (Residual fuel oil) |  | NA | Benzo(a)pyrene | 1 | mg/GJ | 0.5 | 2 | Guidebook (2006) chapter B216 | heavy or residual fuel oil
1.A.4.c.i |  | Agriculture / forestry / fishing: Stationary | Table_3-25 | Tier 2 emission factor | Fuel oil (Distillate fuel oil) combustion in boilers > 1MW | Fuel oil (Residual fuel oil) |  | NA | Benzo(k)fluoranthene | 1 | mg/GJ | 0.5 | 2 | Guidebook (2006) chapter B216 | heavy or residual fuel oil
1.A.4.a.i | Buildings | Commercial / institutional: stationary | Table_3-25 | Tier 2 emission factor | Fuel oil (Distillate fuel oil) combustion in boilers > 1MW | Fuel oil (Residual fuel oil) |  | NA | Benzo(k)fluoranthene | 1 | mg/GJ | 0.5 | 2 | Guidebook (2006) chapter B216 | heavy or residual fuel oil
1.A.5.a | Buildings | Other, stationary (including military) | Table_3-25 | Tier 2 emission factor | Fuel oil (Distillate fuel oil) combustion in boilers > 1MW | Fuel oil (Residual fuel oil) |  | NA | Benzo(k)fluoranthene | 1 | mg/GJ | 0.5 | 2 | Guidebook (2006) chapter B216 | heavy or residual fuel oil
1.A.4.c.i |  | Agriculture / forestry / fishing: Stationary | Table_3-25 | Tier 2 emission factor | Fuel oil (Distillate fuel oil) combustion in boilers > 1MW | Fuel oil (Residual fuel oil) |  | NA | Indeno(1,2,3-cd)pyrene | 1 | mg/GJ | 0.5 | 2 | Guidebook (2006) chapter B216 | heavy or residual fuel oil
1.A.4.a.i | Buildings | Commercial / institutional: stationary | Table_3-25 | Tier 2 emission factor | Fuel oil (Distillate fuel oil) combustion in boilers > 1MW | Fuel oil (Residual fuel oil) |  | NA | Indeno(1,2,3-cd)pyrene | 1 | mg/GJ | 0.5 | 2 | Guidebook (2006) chapter B216 | heavy or residual fuel oil
1.A.5.a | Buildings | Other, stationary (including military) | Table_3-25 | Tier 2 emission factor | Fuel oil (Distillate fuel oil) combustion in boilers > 1MW | Fuel oil (Residual fuel oil) |  | NA | Indeno(1,2,3-cd)pyrene | 1 | mg/GJ | 0.5 | 2 | Guidebook (2006) chapter B216 | heavy or residual fuel oil
1.A.4.c.i |  | Agriculture / forestry / fishing: Stationary | Table_3-22 | Tier 2 emission factor | Advanced coal combustion techniques <1MWth - Manual Boiler | Coal Fuels |  | NA | Cd | 2 | mg/GJ | 1 | 3 | Guidebook (2006) chapter B216
1.A.4.a.i | Buildings | Commercial / institutional: stationary | Table_3-22 | Tier 2 emission factor | Advanced coal combustion techniques <1MWth - Manual Boiler | Coal Fuels |  | NA | Cd | 2 | mg/GJ | 1 | 3 | Guidebook (2006) chapter B216 | coal
1.A.5.a | Buildings | Other, stationary (including military) | Table_3-22 | Tier 2 emission factor | Advanced coal combustion techniques <1MWth - Manual Boiler | Coal Fuels |  | NA | Cd | 2 | mg/GJ | 1 | 3 | Guidebook (2006) chapter B216 | coal
1.A.2.c |  | Chemicals | Table_3-4 | Tier 1 emission factor | NA | 'Other' Liquid Fuels |  | NA | Indeno(1,2,3-cd)pyrene | 2.2 | ug/GJ | 1 | 3 | Guidebook (2006) chapter B216
1.A.2.e |  | Food processing, beverages and tobacco | Table_3-4 | Tier 1 emission factor | NA | 'Other' Liquid Fuels |  | NA | Indeno(1,2,3-cd)pyrene | 2.2 | ug/GJ | 1 | 3 | Guidebook (2006) chapter B216
1.A.2.a |  | Iron and steel | Table_3-4 | Tier 1 emission factor | NA | 'Other' Liquid Fuels |  | NA | Indeno(1,2,3-cd)pyrene | 2.2 | ug/GJ | 1 | 3 | Guidebook (2006) chapter B216
1.A.2.b |  | Non-ferrous metals | Table_3-4 | Tier 1 emission factor | NA | 'Other' Liquid Fuels |  | NA | Indeno(1,2,3-cd)pyrene | 2.2 | ug/GJ | 1 | 3 | Guidebook (2006) chapter B216
1.A.2.d |  | Pulp, paper and print | Table_3-4 | Tier 1 emission factor | NA | 'Other' Liquid Fuels |  | NA | Indeno(1,2,3-cd)pyrene | 2.2 | ug/GJ | 1 | 3 | Guidebook (2006) chapter B216
1.A.2.g.viii |  | Stationary combustion in manufacturing industries and construction (Please specify in your IIR) | Table_3-4 | Tier 1 emission factor | NA | 'Other' Liquid Fuels |  | NA | Indeno(1,2,3-cd)pyrene | 2.2 | ug/GJ | 1 | 3 | Guidebook (2006) chapter B216
1.A.4.c.i |  | Agriculture / forestry / fishing: Stationary | Table_3-7 | Tier 1 emission factor | NA | Hard Coal and Brown Coal |  | NA | Se | 1.8 | mg/GJ | 0.2 | 3 | Guidebook (2006) chapter B216
1.A.4.a.i | Buildings | Commercial / institutional: stationary | Table_3-7 | Tier 1 emission factor | NA | Hard Coal and Brown Coal |  | NA | Se | 1.8 | mg/GJ | 0.2 | 3 | Guidebook (2006) chapter B216 | coal
1.A.5.a | Buildings | Other, stationary (including military) | Table_3-7 | Tier 1 emission factor | NA | Hard Coal and Brown Coal |  | NA | Se | 1.8 | mg/GJ | 0.2 | 3 | Guidebook (2006) chapter B216 | coal
1.A.4.b.i | Buildings | Residential plants | Table_3-19 | Tier 2 emission factor | Advanced coal combustion techniques <1MWth - Advanced stove | Coal Fuels |  | NA | Cd | 1 | mg/GJ | 0.5 | 3 | Guidebook (2006) chapter B216 | coal
1.A.4.c.i |  | Agriculture / forestry / fishing: Stationary | Table_3-21 | Tier 2 emission factor | Medium size (>1 MWth to <=50 MWth) boilers | Coal Fuels |  | NA | Cd | 1 | mg/GJ | 0.5 | 3 | Guidebook (2006) chapter B216
1.A.4.a.i | Buildings | Commercial / institutional: stationary | Table_3-21 | Tier 2 emission factor | Medium size (>1 MWth to <=50 MWth) boilers | Coal Fuels |  | NA | Cd | 1 | mg/GJ | 0.5 | 3 | Guidebook (2006) chapter B216 | coal
1.A.5.a | Buildings | Other, stationary (including military) | Table_3-21 | Tier 2 emission factor | Medium size (>1 MWth to <=50 MWth) boilers | Coal Fuels |  | NA | Cd | 1 | mg/GJ | 0.5 | 3 | Guidebook (2006) chapter B216 | coal
1.A.4.b.i | Buildings | Residential plants | Table_3-3 | Tier 1 emission factor | NA | Hard Coal and Brown Coal |  | NA | Cd | 1.5 | mg/GJ | 0.5 | 3 | Guidebook (2006) chapter B216 | coal
1.A.4.c.i |  | Agriculture / forestry / fishing: Stationary | Table_3-22 | Tier 2 emission factor | Advanced coal combustion techniques <1MWth - Manual Boiler | Coal Fuels |  | NA | Se | 2 | mg/GJ | 0.5 | 3 | Guidebook (2006) chapter B216
1.A.4.a.i | Buildings | Commercial / institutional: stationary | Table_3-22 | Tier 2 emission factor | Advanced coal combustion techniques <1MWth - Manual Boiler | Coal Fuels |  | NA | Se | 2 | mg/GJ | 0.5 | 3 | Guidebook (2006) chapter B216 | coal
1.A.5.a | Buildings | Other, stationary (including military) | Table_3-22 | Tier 2 emission factor | Advanced coal combustion techniques <1MWth - Manual Boiler | Coal Fuels |  | NA | Se | 2 | mg/GJ | 0.5 | 3 | Guidebook (2006) chapter B216 | coal
1.A.4.c.i |  | Agriculture / forestry / fishing: Stationary | Table_3-21 | Tier 2 emission factor | Medium size (>1 MWth to <=50 MWth) boilers | Coal Fuels |  | NA | Se | 2 | mg/GJ | 0.5 | 3 | Guidebook (2006) chapter B216
1.A.4.a.i | Buildings | Commercial / institutional: stationary | Table_3-21 | Tier 2 emission factor | Medium size (>1 MWth to <=50 MWth) boilers | Coal Fuels |  | NA | Se | 2 | mg/GJ | 0.5 | 3 | Guidebook (2006) chapter B216 | coal
1.A.5.a | Buildings | Other, stationary (including military) | Table_3-21 | Tier 2 emission factor | Medium size (>1 MWth to <=50 MWth) boilers | Coal Fuels |  | NA | Se | 2 | mg/GJ | 0.5 | 3 | Guidebook (2006) chapter B216 | coal
1.A.4.c.i |  | Agriculture / forestry / fishing: Stationary | Table_3-20 | Tier 2 emission factor | Medium size (>50 kWth to <=1 MWth) boilers | Coal Fuels |  | NA | Se | 2 | mg/GJ | 0.5 | 3 | Guidebook (2006) chapter B216
1.A.4.a.i | Buildings | Commercial / institutional: stationary | Table_3-20 | Tier 2 emission factor | Medium size (>50 kWth to <=1 MWth) boilers | Coal Fuels |  | NA | Se | 2 | mg/GJ | 0.5 | 3 | Guidebook (2006) chapter B216 | coal
1.A.5.a | Buildings | Other, stationary (including military) | Table_3-20 | Tier 2 emission factor | Medium size (>50 kWth to <=1 MWth) boilers | Coal Fuels |  | NA | Se | 2 | mg/GJ | 0.5 | 3 | Guidebook (2006) chapter B216 | coal
1.A.4.c.i |  | Agriculture / forestry / fishing: Stationary | Table_3-25 | Tier 2 emission factor | Fuel oil (Distillate fuel oil) combustion in boilers > 1MW | Fuel oil (Residual fuel oil) |  | NA | Benzo(b)fluoranthene | 2 | mg/GJ | 1 | 4 | Guidebook (2006) chapter B216 | heavy or residual fuel oil
1.A.4.a.i | Buildings | Commercial / institutional: stationary | Table_3-25 | Tier 2 emission factor | Fuel oil (Distillate fuel oil) combustion in boilers > 1MW | Fuel oil (Residual fuel oil) |  | NA | Benzo(b)fluoranthene | 2 | mg/GJ | 1 | 4 | Guidebook (2006) chapter B216 | heavy or residual fuel oil
1.A.5.a | Buildings | Other, stationary (including military) | Table_3-25 | Tier 2 emission factor | Fuel oil (Distillate fuel oil) combustion in boilers > 1MW | Fuel oil (Residual fuel oil) |  | NA | Benzo(b)fluoranthene | 2 | mg/GJ | 1 | 4 | Guidebook (2006) chapter B216 | heavy or residual fuel oil
1.A.4.b.i | Buildings | Residential plants | Table_3-19 | Tier 2 emission factor | Advanced coal combustion techniques <1MWth - Advanced stove | Coal Fuels |  | NA | As | 1.5 | mg/GJ | 1 | 5 | Guidebook (2006) chapter B216 | coal
1.A.4.c.i |  | Agriculture / forestry / fishing: Stationary | Table_3-20 | Tier 2 emission factor | Medium size (>50 kWth to <=1 MWth) boilers | Coal Fuels |  | NA | Cd | 3 | mg/GJ | 1 | 5 | Guidebook (2006) chapter B216
1.A.4.a.i | Buildings | Commercial / institutional: stationary | Table_3-20 | Tier 2 emission factor | Medium size (>50 kWth to <=1 MWth) boilers | Coal Fuels |  | NA | Cd | 3 | mg/GJ | 1 | 5 | Guidebook (2006) chapter B216 | coal
1.A.5.a | Buildings | Other, stationary (including military) | Table_3-20 | Tier 2 emission factor | Medium size (>50 kWth to <=1 MWth) boilers | Coal Fuels |  | NA | Cd | 3 | mg/GJ | 1 | 5 | Guidebook (2006) chapter B216 | coal
1.A.4.c.i |  | Agriculture / forestry / fishing: Stationary | Table_3-7 | Tier 1 emission factor | NA | Hard Coal and Brown Coal |  | NA | Cd | 1.8 | mg/GJ | 0.2 | 5 | Guidebook (2006) chapter B216
1.A.4.a.i | Buildings | Commercial / institutional: stationary | Table_3-7 | Tier 1 emission factor | NA | Hard Coal and Brown Coal |  | NA | Cd | 1.8 | mg/GJ | 0.2 | 5 | Guidebook (2006) chapter B216 | coal
1.A.5.a | Buildings | Other, stationary (including military) | Table_3-7 | Tier 1 emission factor | NA | Hard Coal and Brown Coal |  | NA | Cd | 1.8 | mg/GJ | 0.2 | 5 | Guidebook (2006) chapter B216 | coal
1.A.4.c.i |  | Agriculture / forestry / fishing: Stationary | Table_3-22 | Tier 2 emission factor | Advanced coal combustion techniques <1MWth - Manual Boiler | Coal Fuels |  | NA | As | 4 | mg/GJ | 0.5 | 5 | Guidebook (2006) chapter B216
1.A.4.a.i | Buildings | Commercial / institutional: stationary | Table_3-22 | Tier 2 emission factor | Advanced coal combustion techniques <1MWth - Manual Boiler | Coal Fuels |  | NA | As | 4 | mg/GJ | 0.5 | 5 | Guidebook (2006) chapter B216 | coal
1.A.5.a | Buildings | Other, stationary (including military) | Table_3-22 | Tier 2 emission factor | Advanced coal combustion techniques <1MWth - Manual Boiler | Coal Fuels |  | NA | As | 4 | mg/GJ | 0.5 | 5 | Guidebook (2006) chapter B216 | coal
1.A.4.c.i |  | Agriculture / forestry / fishing: Stationary | Table_3-21 | Tier 2 emission factor | Medium size (>1 MWth to <=50 MWth) boilers | Coal Fuels |  | NA | As | 4 | mg/GJ | 0.5 | 5 | Guidebook (2006) chapter B216
1.A.4.a.i | Buildings | Commercial / institutional: stationary | Table_3-21 | Tier 2 emission factor | Medium size (>1 MWth to <=50 MWth) boilers | Coal Fuels |  | NA | As | 4 | mg/GJ | 0.5 | 5 | Guidebook (2006) chapter B216 | coal
1.A.5.a | Buildings | Other, stationary (including military) | Table_3-21 | Tier 2 emission factor | Medium size (>1 MWth to <=50 MWth) boilers | Coal Fuels |  | NA | As | 4 | mg/GJ | 0.5 | 5 | Guidebook (2006) chapter B216 | coal
1.A.4.b.i | Buildings | Residential plants | Table_3-3 | Tier 1 emission factor | NA | Hard Coal and Brown Coal |  | NA | As | 2.5 | mg/GJ | 1.5 | 5 | Guidebook (2006) chapter B216 | coal
1.A.4.b.i | Buildings | Residential plants | Table_3-3 | Tier 1 emission factor | NA | Hard Coal and Brown Coal |  | NA | Hg | 5.1 | mg/GJ | 3 | 6 | Guidebook (2006) chapter B216 | coal
1.A.4.c.i |  | Agriculture / forestry / fishing: Stationary | Table_3-24 | Tier 2 emission factor | Fuel oil (Distillate fuel oil) combustion in boilers ≤ 1MW | Fuel oil (Distillate fuel oil) |  | NA | PM10 | 3 | g/GJ | 0.75 | 6 | Guidebook (2006) chapter B216 |  | PM10
1.A.4.a.i | Buildings | Commercial / institutional: stationary | Table_3-24 | Tier 2 emission factor | Fuel oil (Distillate fuel oil) combustion in boilers ≤ 1MW | Fuel oil (Distillate fuel oil) |  | NA | PM10 | 3 | g/GJ | 0.75 | 6 | Guidebook (2006) chapter B216 | petroleum diesel | PM10
1.A.5.a | Buildings | Other, stationary (including military) | Table_3-24 | Tier 2 emission factor | Fuel oil (Distillate fuel oil) combustion in boilers ≤ 1MW | Fuel oil (Distillate fuel oil) |  | NA | PM10 | 3 | g/GJ | 0.75 | 6 | Guidebook (2006) chapter B216 | petroleum diesel | PM10
1.A.4.c.i |  | Agriculture / forestry / fishing: Stationary | Table_3-24 | Tier 2 emission factor | Fuel oil (Distillate fuel oil) combustion in boilers ≤ 1MW | Fuel oil (Distillate fuel oil) |  | NA | PM2.5 | 3 | g/GJ | 0.75 | 6 | Guidebook (2006) chapter B216 |  | PM25
1.A.4.a.i | Buildings | Commercial / institutional: stationary | Table_3-24 | Tier 2 emission factor | Fuel oil (Distillate fuel oil) combustion in boilers ≤ 1MW | Fuel oil (Distillate fuel oil) |  | NA | PM2.5 | 3 | g/GJ | 0.75 | 6 | Guidebook (2006) chapter B216 | petroleum diesel | PM25
1.A.5.a | Buildings | Other, stationary (including military) | Table_3-24 | Tier 2 emission factor | Fuel oil (Distillate fuel oil) combustion in boilers ≤ 1MW | Fuel oil (Distillate fuel oil) |  | NA | PM2.5 | 3 | g/GJ | 0.75 | 6 | Guidebook (2006) chapter B216 | petroleum diesel | PM25
1.A.4.c.i |  | Agriculture / forestry / fishing: Stationary | Table_3-25 | Tier 2 emission factor | Fuel oil (Distillate fuel oil) combustion in boilers > 1MW | Fuel oil (Residual fuel oil) |  | NA | Cu | 3 | mg/GJ | 0.75 | 6 | Guidebook (2006) chapter B216 | heavy or residual fuel oil
1.A.4.a.i | Buildings | Commercial / institutional: stationary | Table_3-25 | Tier 2 emission factor | Fuel oil (Distillate fuel oil) combustion in boilers > 1MW | Fuel oil (Residual fuel oil) |  | NA | Cu | 3 | mg/GJ | 0.75 | 6 | Guidebook (2006) chapter B216 | heavy or residual fuel oil
1.A.5.a | Buildings | Other, stationary (including military) | Table_3-25 | Tier 2 emission factor | Fuel oil (Distillate fuel oil) combustion in boilers > 1MW | Fuel oil (Residual fuel oil) |  | NA | Cu | 3 | mg/GJ | 0.75 | 6 | Guidebook (2006) chapter B216 | heavy or residual fuel oil
1.A.4.c.i |  | Agriculture / forestry / fishing: Stationary | Table_3-24 | Tier 2 emission factor | Fuel oil (Distillate fuel oil) combustion in boilers ≤ 1MW | Fuel oil (Distillate fuel oil) |  | NA | Indeno(1,2,3-cd)pyrene | 3 | mg/GJ | 0.75 | 6 | Guidebook (2006) chapter B216
1.A.4.a.i | Buildings | Commercial / institutional: stationary | Table_3-24 | Tier 2 emission factor | Fuel oil (Distillate fuel oil) combustion in boilers ≤ 1MW | Fuel oil (Distillate fuel oil) |  | NA | Indeno(1,2,3-cd)pyrene | 3 | mg/GJ | 0.75 | 6 | Guidebook (2006) chapter B216 | petroleum
1.A.5.a | Buildings | Other, stationary (including military) | Table_3-24 | Tier 2 emission factor | Fuel oil (Distillate fuel oil) combustion in boilers ≤ 1MW | Fuel oil (Distillate fuel oil) |  | NA | Indeno(1,2,3-cd)pyrene | 3 | mg/GJ | 0.75 | 6 | Guidebook (2006) chapter B216 | petroleum
1.A.4.b.i | Buildings | Residential plants | Table_3-14 | Tier 2 emission factor | Stoves | Solid Fuel (not biomass) |  | NA | As | 1.5 | mg/GJ | 0.9 | 6 | Guidebook (2006) chapter B216
1.A.4.b.i | Buildings | Residential plants | Table_3-15 | Tier 2 emission factor | Small (single household scale, capacity <=50 kWth) boilers | Solid Fuel (not biomass) |  | NA | As | 5 | mg/GJ | 0.9 | 6 | Guidebook (2006) chapter B216
1.A.4.b.i | Buildings | Residential plants | Table_3-12 | Tier 2 emission factor | Fireplaces, Saunas and Outdoor Heaters | Solid Fuel (not biomass) |  | NA | NH3 | 5 | g/GJ | 3 | 7 | Guidebook (2006) chapter B216
1.A.4.b.i | Buildings | Residential plants | Table_3-3 | Tier 1 emission factor | NA | Hard Coal and Brown Coal |  | NA | NH3 | 0.3 | g/GJ | 0.1 | 7 | Guidebook (2006) chapter B216 | coal
1.A.4.c.i |  | Agriculture / forestry / fishing: Stationary | Table_3-7 | Tier 1 emission factor | NA | Hard Coal and Brown Coal |  | NA | As | 4 | mg/GJ | 0.2 | 8 | Guidebook (2006) chapter B216
1.A.4.a.i | Buildings | Commercial / institutional: stationary | Table_3-7 | Tier 1 emission factor | NA | Hard Coal and Brown Coal |  | NA | As | 4 | mg/GJ | 0.2 | 8 | Guidebook (2006) chapter B216 | coal
1.A.5.a | Buildings | Other, stationary (including military) | Table_3-7 | Tier 1 emission factor | NA | Hard Coal and Brown Coal |  | NA | As | 4 | mg/GJ | 0.2 | 8 | Guidebook (2006) chapter B216 | coal
1.A.4.c.i |  | Agriculture / forestry / fishing: Stationary | Table_3-20 | Tier 2 emission factor | Medium size (>50 kWth to <=1 MWth) boilers | Coal Fuels |  | NA | As | 5 | mg/GJ | 0.5 | 8 | Guidebook (2006) chapter B216
1.A.4.a.i | Buildings | Commercial / institutional: stationary | Table_3-20 | Tier 2 emission factor | Medium size (>50 kWth to <=1 MWth) boilers | Coal Fuels |  | NA | As | 5 | mg/GJ | 0.5 | 8 | Guidebook (2006) chapter B216 | coal
1.A.5.a | Buildings | Other, stationary (including military) | Table_3-20 | Tier 2 emission factor | Medium size (>50 kWth to <=1 MWth) boilers | Coal Fuels |  | NA | As | 5 | mg/GJ | 0.5 | 8 | Guidebook (2006) chapter B216 | coal
1.A.4.b.i | Buildings | Residential plants | Table_3-19 | Tier 2 emission factor | Advanced coal combustion techniques <1MWth - Advanced stove | Coal Fuels |  | NA | Hg | 5 | mg/GJ | 3 | 9 | Guidebook (2006) chapter B216 | coal
1.A.4.c.i |  | Agriculture / forestry / fishing: Stationary | Table_3-22 | Tier 2 emission factor | Advanced coal combustion techniques <1MWth - Manual Boiler | Coal Fuels |  | NA | Hg | 6 | mg/GJ | 5 | 9 | Guidebook (2006) chapter B216
1.A.4.a.i | Buildings | Commercial / institutional: stationary | Table_3-22 | Tier 2 emission factor | Advanced coal combustion techniques <1MWth - Manual Boiler | Coal Fuels |  | NA | Hg | 6 | mg/GJ | 5 | 9 | Guidebook (2006) chapter B216 | coal
1.A.5.a | Buildings | Other, stationary (including military) | Table_3-22 | Tier 2 emission factor | Advanced coal combustion techniques <1MWth - Manual Boiler | Coal Fuels |  | NA | Hg | 6 | mg/GJ | 5 | 9 | Guidebook (2006) chapter B216 | coal
1.A.4.c.i |  | Agriculture / forestry / fishing: Stationary | Table_3-20 | Tier 2 emission factor | Medium size (>50 kWth to <=1 MWth) boilers | Coal Fuels |  | NA | Hg | 7 | mg/GJ | 5 | 9 | Guidebook (2006) chapter B216
1.A.4.a.i | Buildings | Commercial / institutional: stationary | Table_3-20 | Tier 2 emission factor | Medium size (>50 kWth to <=1 MWth) boilers | Coal Fuels |  | NA | Hg | 7 | mg/GJ | 5 | 9 | Guidebook (2006) chapter B216 | coal
1.A.5.a | Buildings | Other, stationary (including military) | Table_3-20 | Tier 2 emission factor | Medium size (>50 kWth to <=1 MWth) boilers | Coal Fuels |  | NA | Hg | 7 | mg/GJ | 5 | 9 | Guidebook (2006) chapter B216 | coal
1.A.4.c.i |  | Agriculture / forestry / fishing: Stationary | Table_3-7 | Tier 1 emission factor | NA | Hard Coal and Brown Coal |  | NA | Hg | 7.9 | mg/GJ | 5 | 10 | Guidebook (2006) chapter B216
1.A.4.a.i | Buildings | Commercial / institutional: stationary | Table_3-7 | Tier 1 emission factor | NA | Hard Coal and Brown Coal |  | NA | Hg | 7.9 | mg/GJ | 5 | 10 | Guidebook (2006) chapter B216 | coal
1.A.5.a | Buildings | Other, stationary (including military) | Table_3-7 | Tier 1 emission factor | NA | Hard Coal and Brown Coal |  | NA | Hg | 7.9 | mg/GJ | 5 | 10 | Guidebook (2006) chapter B216 | coal
1.A.4.c.i |  | Agriculture / forestry / fishing: Stationary | Table_3-21 | Tier 2 emission factor | Medium size (>1 MWth to <=50 MWth) boilers | Coal Fuels |  | NA | Hg | 9 | mg/GJ | 5 | 10 | Guidebook (2006) chapter B216
1.A.4.a.i | Buildings | Commercial / institutional: stationary | Table_3-21 | Tier 2 emission factor | Medium size (>1 MWth to <=50 MWth) boilers | Coal Fuels |  | NA | Hg | 9 | mg/GJ | 5 | 10 | Guidebook (2006) chapter B216 | coal
1.A.5.a | Buildings | Other, stationary (including military) | Table_3-21 | Tier 2 emission factor | Medium size (>1 MWth to <=50 MWth) boilers | Coal Fuels |  | NA | Hg | 9 | mg/GJ | 5 | 10 | Guidebook (2006) chapter B216 | coal
1.A.4.c.i |  | Agriculture / forestry / fishing: Stationary | Table_3-24 | Tier 2 emission factor | Fuel oil (Distillate fuel oil) combustion in boilers ≤ 1MW | Fuel oil (Distillate fuel oil) |  | NA | Benzo(k)fluoranthene | 6 | 1.5 | 12 | 10 | Guidebook (2006) chapter B216
1.A.4.a.i | Buildings | Commercial / institutional: stationary | Table_3-24 | Tier 2 emission factor | Fuel oil (Distillate fuel oil) combustion in boilers ≤ 1MW | Fuel oil (Distillate fuel oil) |  | NA | Benzo(k)fluoranthene | 6 | 1.5 | 12 | 10 | Guidebook (2006) chapter B216 | petroleum
1.A.5.a | Buildings | Other, stationary (including military) | Table_3-24 | Tier 2 emission factor | Fuel oil (Distillate fuel oil) combustion in boilers ≤ 1MW | Fuel oil (Distillate fuel oil) |  | NA | Benzo(k)fluoranthene | 6 | 1.5 | 12 | 10 | Guidebook (2006) chapter B216 | petroleum
1.A.4.c.i |  | Agriculture / forestry / fishing: Stationary | Table_3-25 | Tier 2 emission factor | Fuel oil (Distillate fuel oil) combustion in boilers > 1MW | Fuel oil (Residual fuel oil) |  | NA | Zn | 5 | mg/GJ | 1.25 | 10 | Guidebook (2006) chapter B216 | heavy or residual fuel oil
1.A.4.a.i | Buildings | Commercial / institutional: stationary | Table_3-25 | Tier 2 emission factor | Fuel oil (Distillate fuel oil) combustion in boilers > 1MW | Fuel oil (Residual fuel oil) |  | NA | Zn | 5 | mg/GJ | 1.25 | 10 | Guidebook (2006) chapter B216 | heavy or residual fuel oil
1.A.5.a | Buildings | Other, stationary (including military) | Table_3-25 | Tier 2 emission factor | Fuel oil (Distillate fuel oil) combustion in boilers > 1MW | Fuel oil (Residual fuel oil) |  | NA | Zn | 5 | mg/GJ | 1.25 | 10 | Guidebook (2006) chapter B216 | heavy or residual fuel oil
1.A.4.b.i | Buildings | Residential plants | Table_3-12 | Tier 2 emission factor | Fireplaces, Saunas and Outdoor Heaters | Solid Fuel (not biomass) |  | NA | Cr | 10 | mg/GJ | 6 | 14 | Guidebook (2006) chapter B216
1.A.4.b.i | Buildings | Residential plants | Table_3-12 | Tier 2 emission factor | Fireplaces, Saunas and Outdoor Heaters | Solid Fuel (not biomass) |  | NA | Ni | 10 | mg/GJ | 6 | 14 | Guidebook (2006) chapter B216
1.A.4.c.i |  | Agriculture / forestry / fishing: Stationary | Table_3-22 | Tier 2 emission factor | Advanced coal combustion techniques <1MWth - Manual Boiler | Coal Fuels |  | NA | Cr | 10 | mg/GJ | 1 | 15 | Guidebook (2006) chapter B216
1.A.4.a.i | Buildings | Commercial / institutional: stationary | Table_3-22 | Tier 2 emission factor | Advanced coal combustion techniques <1MWth - Manual Boiler | Coal Fuels |  | NA | Cr | 10 | mg/GJ | 1 | 15 | Guidebook (2006) chapter B216 | coal
1.A.5.a | Buildings | Other, stationary (including military) | Table_3-22 | Tier 2 emission factor | Advanced coal combustion techniques <1MWth - Manual Boiler | Coal Fuels |  | NA | Cr | 10 | mg/GJ | 1 | 15 | Guidebook (2006) chapter B216 | coal
1.A.4.c.i |  | Agriculture / forestry / fishing: Stationary | Table_3-25 | Tier 2 emission factor | Fuel oil (Distillate fuel oil) combustion in boilers > 1MW | Fuel oil (Residual fuel oil) |  | NA | NMVOC | 5 | g/GJ | 2 | 15 | Guidebook (2006) chapter B216 | heavy or residual fuel oil | VOC
1.A.4.a.i | Buildings | Commercial / institutional: stationary | Table_3-25 | Tier 2 emission factor | Fuel oil (Distillate fuel oil) combustion in boilers > 1MW | Fuel oil (Residual fuel oil) |  | NA | NMVOC | 5 | g/GJ | 2 | 15 | Guidebook (2006) chapter B216 | heavy or residual fuel oil | VOC
1.A.5.a | Buildings | Other, stationary (including military) | Table_3-25 | Tier 2 emission factor | Fuel oil (Distillate fuel oil) combustion in boilers > 1MW | Fuel oil (Residual fuel oil) |  | NA | NMVOC | 5 | g/GJ | 2 | 15 | Guidebook (2006) chapter B216 | heavy or residual fuel oil | VOC
1.A.4.b.i | Buildings | Residential plants | Table_3-19 | Tier 2 emission factor | Advanced coal combustion techniques <1MWth - Advanced stove | Coal Fuels |  | NA | Cr | 10 | mg/GJ | 5 | 15 | Guidebook (2006) chapter B216 | coal
1.A.4.c.i |  | Agriculture / forestry / fishing: Stationary | Table_3-24 | Tier 2 emission factor | Fuel oil (Distillate fuel oil) combustion in boilers ≤ 1MW | Fuel oil (Distillate fuel oil) |  | NA | NMVOC | 15 | g/GJ | 9 | 15 | Guidebook (2006) chapter B216 |  | VOC
1.A.4.a.i | Buildings | Commercial / institutional: stationary | Table_3-24 | Tier 2 emission factor | Fuel oil (Distillate fuel oil) combustion in boilers ≤ 1MW | Fuel oil (Distillate fuel oil) |  | NA | NMVOC | 15 | g/GJ | 9 | 15 | Guidebook (2006) chapter B216 | petroleum diesel | VOC
1.A.5.a | Buildings | Other, stationary (including military) | Table_3-24 | Tier 2 emission factor | Fuel oil (Distillate fuel oil) combustion in boilers ≤ 1MW | Fuel oil (Distillate fuel oil) |  | NA | NMVOC | 15 | g/GJ | 9 | 15 | Guidebook (2006) chapter B216 | petroleum diesel | VOC
1.A.4.b.i | Buildings | Residential plants | Table_3-3 | Tier 1 emission factor | NA | Hard Coal and Brown Coal |  | NA | Cr | 11.2 | mg/GJ | 10 | 15 | Guidebook (2006) chapter B216 | coal
1.A.4.c.i |  | Agriculture / forestry / fishing: Stationary | Table_3-24 | Tier 2 emission factor | Fuel oil (Distillate fuel oil) combustion in boilers ≤ 1MW | Fuel oil (Distillate fuel oil) |  | NA | Benzo(a)pyrene | 8 | mg/GJ | 2 | 16 | Guidebook (2006) chapter B216
1.A.4.a.i | Buildings | Commercial / institutional: stationary | Table_3-24 | Tier 2 emission factor | Fuel oil (Distillate fuel oil) combustion in boilers ≤ 1MW | Fuel oil (Distillate fuel oil) |  | NA | Benzo(a)pyrene | 8 | mg/GJ | 2 | 16 | Guidebook (2006) chapter B216 | petroleum
1.A.5.a | Buildings | Other, stationary (including military) | Table_3-24 | Tier 2 emission factor | Fuel oil (Distillate fuel oil) combustion in boilers ≤ 1MW | Fuel oil (Distillate fuel oil) |  | NA | Benzo(a)pyrene | 8 | mg/GJ | 2 | 16 | Guidebook (2006) chapter B216 | petroleum
1.A.4.b.i | Buildings | Residential plants | Table_3-14 | Tier 2 emission factor | Stoves | Solid Fuel (not biomass) |  | NA | Cr | 10 | mg/GJ | 6 | 18 | Guidebook (2006) chapter B216
1.A.4.b.i | Buildings | Residential plants | Table_3-15 | Tier 2 emission factor | Small (single household scale, capacity <=50 kWth) boilers | Solid Fuel (not biomass) |  | NA | Cr | 15 | mg/GJ | 6 | 18 | Guidebook (2006) chapter B216
1.A.4.c.i |  | Agriculture / forestry / fishing: Stationary | Table_3-24 | Tier 2 emission factor | Fuel oil (Distillate fuel oil) combustion in boilers ≤ 1MW | Fuel oil (Distillate fuel oil) |  | NA | Benzo(b)fluoranthene | 9 | mg/GJ | 2.25 | 18 | Guidebook (2006) chapter B216
1.A.4.a.i | Buildings | Commercial / institutional: stationary | Table_3-24 | Tier 2 emission factor | Fuel oil (Distillate fuel oil) combustion in boilers ≤ 1MW | Fuel oil (Distillate fuel oil) |  | NA | Benzo(b)fluoranthene | 9 | mg/GJ | 2.25 | 18 | Guidebook (2006) chapter B216 | petroleum
1.A.5.a | Buildings | Other, stationary (including military) | Table_3-24 | Tier 2 emission factor | Fuel oil (Distillate fuel oil) combustion in boilers ≤ 1MW | Fuel oil (Distillate fuel oil) |  | NA | Benzo(b)fluoranthene | 9 | mg/GJ | 2.25 | 18 | Guidebook (2006) chapter B216 | petroleum
1.A.4.c.i |  | Agriculture / forestry / fishing: Stationary | Table_3-21 | Tier 2 emission factor | Medium size (>1 MWth to <=50 MWth) boilers | Coal Fuels |  | NA | Cr | 15 | mg/GJ | 1 | 20 | Guidebook (2006) chapter B216
1.A.4.a.i | Buildings | Commercial / institutional: stationary | Table_3-21 | Tier 2 emission factor | Medium size (>1 MWth to <=50 MWth) boilers | Coal Fuels |  | NA | Cr | 15 | mg/GJ | 1 | 20 | Guidebook (2006) chapter B216 | coal
1.A.5.a | Buildings | Other, stationary (including military) | Table_3-21 | Tier 2 emission factor | Medium size (>1 MWth to <=50 MWth) boilers | Coal Fuels |  | NA | Cr | 15 | mg/GJ | 1 | 20 | Guidebook (2006) chapter B216 | coal
1.A.4.c.i |  | Agriculture / forestry / fishing: Stationary | Table_3-20 | Tier 2 emission factor | Medium size (>50 kWth to <=1 MWth) boilers | Coal Fuels |  | NA | Cr | 15 | mg/GJ | 1 | 20 | Guidebook (2006) chapter B216
1.A.4.a.i | Buildings | Commercial / institutional: stationary | Table_3-20 | Tier 2 emission factor | Medium size (>50 kWth to <=1 MWth) boilers | Coal Fuels |  | NA | Cr | 15 | mg/GJ | 1 | 20 | Guidebook (2006) chapter B216 | coal
1.A.5.a | Buildings | Other, stationary (including military) | Table_3-20 | Tier 2 emission factor | Medium size (>50 kWth to <=1 MWth) boilers | Coal Fuels |  | NA | Cr | 15 | mg/GJ | 1 | 20 | Guidebook (2006) chapter B216 | coal
1.A.4.c.i |  | Agriculture / forestry / fishing: Stationary | Table_3-21 | Tier 2 emission factor | Medium size (>1 MWth to <=50 MWth) boilers | Coal Fuels |  | NA | Ni | 10 | mg/GJ | 2 | 20 | Guidebook (2006) chapter B216
1.A.4.a.i | Buildings | Commercial / institutional: stationary | Table_3-21 | Tier 2 emission factor | Medium size (>1 MWth to <=50 MWth) boilers | Coal Fuels |  | NA | Ni | 10 | mg/GJ | 2 | 20 | Guidebook (2006) chapter B216 | coal
1.A.5.a | Buildings | Other, stationary (including military) | Table_3-21 | Tier 2 emission factor | Medium size (>1 MWth to <=50 MWth) boilers | Coal Fuels |  | NA | Ni | 10 | mg/GJ | 2 | 20 | Guidebook (2006) chapter B216 | coal
1.A.4.c.i |  | Agriculture / forestry / fishing: Stationary | Table_3-22 | Tier 2 emission factor | Advanced coal combustion techniques <1MWth - Manual Boiler | Coal Fuels |  | NA | Ni | 15 | mg/GJ | 2 | 20 | Guidebook (2006) chapter B216
1.A.4.a.i | Buildings | Commercial / institutional: stationary | Table_3-22 | Tier 2 emission factor | Advanced coal combustion techniques <1MWth - Manual Boiler | Coal Fuels |  | NA | Ni | 15 | mg/GJ | 2 | 20 | Guidebook (2006) chapter B216 | coal
1.A.5.a | Buildings | Other, stationary (including military) | Table_3-22 | Tier 2 emission factor | Advanced coal combustion techniques <1MWth - Manual Boiler | Coal Fuels |  | NA | Ni | 15 | mg/GJ | 2 | 20 | Guidebook (2006) chapter B216 | coal
1.A.4.b.i | Buildings | Residential plants | Table_3-19 | Tier 2 emission factor | Advanced coal combustion techniques <1MWth - Advanced stove | Coal Fuels |  | NA | Ni | 10 | mg/GJ | 5 | 20 | Guidebook (2006) chapter B216 | coal
1.A.4.b.i | Buildings | Residential plants | Table_3-3 | Tier 1 emission factor | NA | Hard Coal and Brown Coal |  | NA | Ni | 12.7 | mg/GJ | 10 | 20 | Guidebook (2006) chapter B216 | coal
1.A.4.c.i |  | Agriculture / forestry / fishing: Stationary | Table_3-7 | Tier 1 emission factor | NA | Hard Coal and Brown Coal |  | NA | Cr | 13.5 | mg/GJ | 0.5 | 20 | Guidebook (2006) chapter B216
1.A.4.a.i | Buildings | Commercial / institutional: stationary | Table_3-7 | Tier 1 emission factor | NA | Hard Coal and Brown Coal |  | NA | Cr | 13.5 | mg/GJ | 0.5 | 20 | Guidebook (2006) chapter B216 | coal
1.A.5.a | Buildings | Other, stationary (including military) | Table_3-7 | Tier 1 emission factor | NA | Hard Coal and Brown Coal |  | NA | Cr | 13.5 | mg/GJ | 0.5 | 20 | Guidebook (2006) chapter B216 | coal
1.A.4.c.i |  | Agriculture / forestry / fishing: Stationary | Table_3-24 | Tier 2 emission factor | Fuel oil (Distillate fuel oil) combustion in boilers ≤ 1MW | Fuel oil (Distillate fuel oil) |  | NA | Cu | 10 | mg/GJ | 2.5 | 20 | Guidebook (2006) chapter B216
1.A.4.a.i | Buildings | Commercial / institutional: stationary | Table_3-24 | Tier 2 emission factor | Fuel oil (Distillate fuel oil) combustion in boilers ≤ 1MW | Fuel oil (Distillate fuel oil) |  | NA | Cu | 10 | mg/GJ | 2.5 | 20 | Guidebook (2006) chapter B216 | petroleum
1.A.5.a | Buildings | Other, stationary (including military) | Table_3-24 | Tier 2 emission factor | Fuel oil (Distillate fuel oil) combustion in boilers ≤ 1MW | Fuel oil (Distillate fuel oil) |  | NA | Cu | 10 | mg/GJ | 2.5 | 20 | Guidebook (2006) chapter B216 | petroleum
1.A.4.c.i |  | Agriculture / forestry / fishing: Stationary | Table_3-25 | Tier 2 emission factor | Fuel oil (Distillate fuel oil) combustion in boilers > 1MW | Fuel oil (Residual fuel oil) |  | NA | Pb | 10 | mg/GJ | 2.5 | 20 | Guidebook (2006) chapter B216 | heavy or residual fuel oil
1.A.4.a.i | Buildings | Commercial / institutional: stationary | Table_3-25 | Tier 2 emission factor | Fuel oil (Distillate fuel oil) combustion in boilers > 1MW | Fuel oil (Residual fuel oil) |  | NA | Pb | 10 | mg/GJ | 2.5 | 20 | Guidebook (2006) chapter B216 | heavy or residual fuel oil
1.A.5.a | Buildings | Other, stationary (including military) | Table_3-25 | Tier 2 emission factor | Fuel oil (Distillate fuel oil) combustion in boilers > 1MW | Fuel oil (Residual fuel oil) |  | NA | Pb | 10 | mg/GJ | 2.5 | 20 | Guidebook (2006) chapter B216 | heavy or residual fuel oil
1.A.4.c.i |  | Agriculture / forestry / fishing: Stationary | Table_3-24 | Tier 2 emission factor | Fuel oil (Distillate fuel oil) combustion in boilers ≤ 1MW | Fuel oil (Distillate fuel oil) |  | NA | Zn | 10 | mg/GJ | 2.5 | 20 | Guidebook (2006) chapter B216
1.A.4.a.i | Buildings | Commercial / institutional: stationary | Table_3-24 | Tier 2 emission factor | Fuel oil (Distillate fuel oil) combustion in boilers ≤ 1MW | Fuel oil (Distillate fuel oil) |  | NA | Zn | 10 | mg/GJ | 2.5 | 20 | Guidebook (2006) chapter B216 | petroleum
1.A.5.a | Buildings | Other, stationary (including military) | Table_3-24 | Tier 2 emission factor | Fuel oil (Distillate fuel oil) combustion in boilers ≤ 1MW | Fuel oil (Distillate fuel oil) |  | NA | Zn | 10 | mg/GJ | 2.5 | 20 | Guidebook (2006) chapter B216 | petroleum
1.A.4.c.i |  | Agriculture / forestry / fishing: Stationary | Table_3-24 | Tier 2 emission factor | Fuel oil (Distillate fuel oil) combustion in boilers ≤ 1MW | Fuel oil (Distillate fuel oil) |  | NA | PCDD/F | 10 | ng I-TEQ/GJ | 2.5 | 20 | Guidebook (2006) chapter B216
1.A.4.a.i | Buildings | Commercial / institutional: stationary | Table_3-24 | Tier 2 emission factor | Fuel oil (Distillate fuel oil) combustion in boilers ≤ 1MW | Fuel oil (Distillate fuel oil) |  | NA | PCDD/F | 10 | ng I-TEQ/GJ | 2.5 | 20 | Guidebook (2006) chapter B216 | petroleum
1.A.5.a | Buildings | Other, stationary (including military) | Table_3-24 | Tier 2 emission factor | Fuel oil (Distillate fuel oil) combustion in boilers ≤ 1MW | Fuel oil (Distillate fuel oil) |  | NA | PCDD/F | 10 | ng I-TEQ/GJ | 2.5 | 20 | Guidebook (2006) chapter B216 | petroleum
1.A.4.c.i |  | Agriculture / forestry / fishing: Stationary | Table_3-25 | Tier 2 emission factor | Fuel oil (Distillate fuel oil) combustion in boilers > 1MW | Fuel oil (Residual fuel oil) |  | NA | PCDD/F | 10 | ng I-TEQ/GJ | 2.5 | 20 | Guidebook (2006) chapter B216 | heavy or residual fuel oil
1.A.4.a.i | Buildings | Commercial / institutional: stationary | Table_3-25 | Tier 2 emission factor | Fuel oil (Distillate fuel oil) combustion in boilers > 1MW | Fuel oil (Residual fuel oil) |  | NA | PCDD/F | 10 | ng I-TEQ/GJ | 2.5 | 20 | Guidebook (2006) chapter B216 | heavy or residual fuel oil
1.A.5.a | Buildings | Other, stationary (including military) | Table_3-25 | Tier 2 emission factor | Fuel oil (Distillate fuel oil) combustion in boilers > 1MW | Fuel oil (Residual fuel oil) |  | NA | PCDD/F | 10 | ng I-TEQ/GJ | 2.5 | 20 | Guidebook (2006) chapter B216 | heavy or residual fuel oil
1.A.4.b.i | Buildings | Residential plants | Table_3-14 | Tier 2 emission factor | Stoves | Solid Fuel (not biomass) |  | NA | Ni | 10 | mg/GJ | 6 | 24 | Guidebook (2006) chapter B216
1.A.4.b.i | Buildings | Residential plants | Table_3-15 | Tier 2 emission factor | Small (single household scale, capacity <=50 kWth) boilers | Solid Fuel (not biomass) |  | NA | Ni | 20 | mg/GJ | 6 | 24 | Guidebook (2006) chapter B216
1.A.4.b.i | Buildings | Residential plants | Table_3-12 | Tier 2 emission factor | Fireplaces, Saunas and Outdoor Heaters | Solid Fuel (not biomass) |  | NA | Cu | 20 | mg/GJ | 12 | 28 | Guidebook (2006) chapter B216
1.A.4.c.i |  | Agriculture / forestry / fishing: Stationary | Table_3-20 | Tier 2 emission factor | Medium size (>50 kWth to <=1 MWth) boilers | Coal Fuels |  | NA | Ni | 20 | mg/GJ | 2 | 30 | Guidebook (2006) chapter B216
1.A.4.a.i | Buildings | Commercial / institutional: stationary | Table_3-20 | Tier 2 emission factor | Medium size (>50 kWth to <=1 MWth) boilers | Coal Fuels |  | NA | Ni | 20 | mg/GJ | 2 | 30 | Guidebook (2006) chapter B216 | coal
1.A.5.a | Buildings | Other, stationary (including military) | Table_3-20 | Tier 2 emission factor | Medium size (>50 kWth to <=1 MWth) boilers | Coal Fuels |  | NA | Ni | 20 | mg/GJ | 2 | 30 | Guidebook (2006) chapter B216 | coal
1.A.4.c.i |  | Agriculture / forestry / fishing: Stationary | Table_3-21 | Tier 2 emission factor | Medium size (>1 MWth to <=50 MWth) boilers | Coal Fuels |  | NA | Cu | 10 | mg/GJ | 8 | 30 | Guidebook (2006) chapter B216
1.A.4.a.i | Buildings | Commercial / institutional: stationary | Table_3-21 | Tier 2 emission factor | Medium size (>1 MWth to <=50 MWth) boilers | Coal Fuels |  | NA | Cu | 10 | mg/GJ | 8 | 30 | Guidebook (2006) chapter B216 | coal
1.A.5.a | Buildings | Other, stationary (including military) | Table_3-21 | Tier 2 emission factor | Medium size (>1 MWth to <=50 MWth) boilers | Coal Fuels |  | NA | Cu | 10 | mg/GJ | 8 | 30 | Guidebook (2006) chapter B216 | coal
1.A.4.c.i |  | Agriculture / forestry / fishing: Stationary | Table_3-22 | Tier 2 emission factor | Advanced coal combustion techniques <1MWth - Manual Boiler | Coal Fuels |  | NA | Cu | 15 | mg/GJ | 8 | 30 | Guidebook (2006) chapter B216
1.A.4.a.i | Buildings | Commercial / institutional: stationary | Table_3-22 | Tier 2 emission factor | Advanced coal combustion techniques <1MWth - Manual Boiler | Coal Fuels |  | NA | Cu | 15 | mg/GJ | 8 | 30 | Guidebook (2006) chapter B216 | coal
1.A.5.a | Buildings | Other, stationary (including military) | Table_3-22 | Tier 2 emission factor | Advanced coal combustion techniques <1MWth - Manual Boiler | Coal Fuels |  | NA | Cu | 15 | mg/GJ | 8 | 30 | Guidebook (2006) chapter B216 | coal
1.A.4.b.i | Buildings | Residential plants | Table_3-19 | Tier 2 emission factor | Advanced coal combustion techniques <1MWth - Advanced stove | Coal Fuels |  | NA | Cu | 15 | mg/GJ | 10 | 30 | Guidebook (2006) chapter B216 | coal
1.A.4.b.i | Buildings | Residential plants | Table_3-3 | Tier 1 emission factor | NA | Hard Coal and Brown Coal |  | NA | Cu | 22.3 | mg/GJ | 20 | 30 | Guidebook (2006) chapter B216 | coal
1.A.4.c.i |  | Agriculture / forestry / fishing: Stationary | Table_3-7 | Tier 1 emission factor | NA | Hard Coal and Brown Coal |  | NA | Ni | 13 | mg/GJ | 0.5 | 30 | Guidebook (2006) chapter B216
1.A.4.a.i | Buildings | Commercial / institutional: stationary | Table_3-7 | Tier 1 emission factor | NA | Hard Coal and Brown Coal |  | NA | Ni | 13 | mg/GJ | 0.5 | 30 | Guidebook (2006) chapter B216 | coal
1.A.5.a | Buildings | Other, stationary (including military) | Table_3-7 | Tier 1 emission factor | NA | Hard Coal and Brown Coal |  | NA | Ni | 13 | mg/GJ | 0.5 | 30 | Guidebook (2006) chapter B216 | coal
1.A.4.b.i | Buildings | Residential plants | Table_3-14 | Tier 2 emission factor | Stoves | Solid Fuel (not biomass) |  | NA | Cu | 20 | mg/GJ | 12 | 36 | Guidebook (2006) chapter B216
1.A.4.b.i | Buildings | Residential plants | Table_3-15 | Tier 2 emission factor | Small (single household scale, capacity <=50 kWth) boilers | Solid Fuel (not biomass) |  | NA | Cu | 30 | mg/GJ | 12 | 36 | Guidebook (2006) chapter B216
1.A.4.c.i |  | Agriculture / forestry / fishing: Stationary | Table_3-24 | Tier 2 emission factor | Fuel oil (Distillate fuel oil) combustion in boilers ≤ 1MW | Fuel oil (Distillate fuel oil) |  | NA | Cr | 20 | mg/GJ | 5 | 40 | Guidebook (2006) chapter B216
1.A.4.a.i | Buildings | Commercial / institutional: stationary | Table_3-24 | Tier 2 emission factor | Fuel oil (Distillate fuel oil) combustion in boilers ≤ 1MW | Fuel oil (Distillate fuel oil) |  | NA | Cr | 20 | mg/GJ | 5 | 40 | Guidebook (2006) chapter B216 | petroleum
1.A.5.a | Buildings | Other, stationary (including military) | Table_3-24 | Tier 2 emission factor | Fuel oil (Distillate fuel oil) combustion in boilers ≤ 1MW | Fuel oil (Distillate fuel oil) |  | NA | Cr | 20 | mg/GJ | 5 | 40 | Guidebook (2006) chapter B216 | petroleum
1.A.4.c.i |  | Agriculture / forestry / fishing: Stationary | Table_3-25 | Tier 2 emission factor | Fuel oil (Distillate fuel oil) combustion in boilers > 1MW | Fuel oil (Residual fuel oil) |  | NA | Cr | 20 | mg/GJ | 5 | 40 | Guidebook (2006) chapter B216 | heavy or residual fuel oil
1.A.4.a.i | Buildings | Commercial / institutional: stationary | Table_3-25 | Tier 2 emission factor | Fuel oil (Distillate fuel oil) combustion in boilers > 1MW | Fuel oil (Residual fuel oil) |  | NA | Cr | 20 | mg/GJ | 5 | 40 | Guidebook (2006) chapter B216 | heavy or residual fuel oil
1.A.5.a | Buildings | Other, stationary (including military) | Table_3-25 | Tier 2 emission factor | Fuel oil (Distillate fuel oil) combustion in boilers > 1MW | Fuel oil (Residual fuel oil) |  | NA | Cr | 20 | mg/GJ | 5 | 40 | Guidebook (2006) chapter B216 | heavy or residual fuel oil
1.A.4.c.i |  | Agriculture / forestry / fishing: Stationary | Table_3-24 | Tier 2 emission factor | Fuel oil (Distillate fuel oil) combustion in boilers ≤ 1MW | Fuel oil (Distillate fuel oil) |  | NA | Pb | 20 | mg/GJ | 5 | 40 | Guidebook (2006) chapter B216
1.A.4.a.i | Buildings | Commercial / institutional: stationary | Table_3-24 | Tier 2 emission factor | Fuel oil (Distillate fuel oil) combustion in boilers ≤ 1MW | Fuel oil (Distillate fuel oil) |  | NA | Pb | 20 | mg/GJ | 5 | 40 | Guidebook (2006) chapter B216 | petroleum
1.A.5.a | Buildings | Other, stationary (including military) | Table_3-24 | Tier 2 emission factor | Fuel oil (Distillate fuel oil) combustion in boilers ≤ 1MW | Fuel oil (Distillate fuel oil) |  | NA | Pb | 20 | mg/GJ | 5 | 40 | Guidebook (2006) chapter B216 | petroleum
1.A.4.c.i |  | Agriculture / forestry / fishing: Stationary | Table_3-24 | Tier 2 emission factor | Fuel oil (Distillate fuel oil) combustion in boilers ≤ 1MW | Fuel oil (Distillate fuel oil) |  | NA | CO | 40 | g/GJ | 24 | 40 | Guidebook (2006) chapter B216 |  | CO
1.A.4.a.i | Buildings | Commercial / institutional: stationary | Table_3-24 | Tier 2 emission factor | Fuel oil (Distillate fuel oil) combustion in boilers ≤ 1MW | Fuel oil (Distillate fuel oil) |  | NA | CO | 40 | g/GJ | 24 | 40 | Guidebook (2006) chapter B216 | petroleum diesel | CO
1.A.5.a | Buildings | Other, stationary (including military) | Table_3-24 | Tier 2 emission factor | Fuel oil (Distillate fuel oil) combustion in boilers ≤ 1MW | Fuel oil (Distillate fuel oil) |  | NA | CO | 40 | g/GJ | 24 | 40 | Guidebook (2006) chapter B216 | petroleum diesel | CO
1.A.4.c.i |  | Agriculture / forestry / fishing: Stationary | Table_3-7 | Tier 1 emission factor | NA | Hard Coal and Brown Coal |  | NA | Cu | 17.5 | mg/GJ | 5 | 50 | Guidebook (2006) chapter B216
1.A.4.a.i | Buildings | Commercial / institutional: stationary | Table_3-7 | Tier 1 emission factor | NA | Hard Coal and Brown Coal |  | NA | Cu | 17.5 | mg/GJ | 5 | 50 | Guidebook (2006) chapter B216 | coal
1.A.5.a | Buildings | Other, stationary (including military) | Table_3-7 | Tier 1 emission factor | NA | Hard Coal and Brown Coal |  | NA | Cu | 17.5 | mg/GJ | 5 | 50 | Guidebook (2006) chapter B216 | coal
1.A.4.c.i |  | Agriculture / forestry / fishing: Stationary | Table_3-20 | Tier 2 emission factor | Medium size (>50 kWth to <=1 MWth) boilers | Coal Fuels |  | NA | Cu | 30 | mg/GJ | 8 | 50 | Guidebook (2006) chapter B216
1.A.4.a.i | Buildings | Commercial / institutional: stationary | Table_3-20 | Tier 2 emission factor | Medium size (>50 kWth to <=1 MWth) boilers | Coal Fuels |  | NA | Cu | 30 | mg/GJ | 8 | 50 | Guidebook (2006) chapter B216 | coal
1.A.5.a | Buildings | Other, stationary (including military) | Table_3-20 | Tier 2 emission factor | Medium size (>50 kWth to <=1 MWth) boilers | Coal Fuels |  | NA | Cu | 30 | mg/GJ | 8 | 50 | Guidebook (2006) chapter B216 | coal
1.A.2.c |  | Chemicals | Table_3-5 | Tier 1 emission factor | NA | Biomass |  | NA | SOx | 38.4 | g/GJ | 20 | 50 | Guidebook (2006) chapter B216 | Biomass | SOx
1.A.2.e |  | Food processing, beverages and tobacco | Table_3-5 | Tier 1 emission factor | NA | Biomass |  | NA | SOx | 38.4 | g/GJ | 20 | 50 | Guidebook (2006) chapter B216 | Biomass | SOx
1.A.2.a |  | Iron and steel | Table_3-5 | Tier 1 emission factor | NA | Biomass |  | NA | SOx | 38.4 | g/GJ | 20 | 50 | Guidebook (2006) chapter B216 | Biomass | SOx
1.A.2.b |  | Non-ferrous metals | Table_3-5 | Tier 1 emission factor | NA | Biomass |  | NA | SOx | 38.4 | g/GJ | 20 | 50 | Guidebook (2006) chapter B216 | Biomass | SOx
1.A.2.d |  | Pulp, paper and print | Table_3-5 | Tier 1 emission factor | NA | Biomass |  | NA | SOx | 38.4 | g/GJ | 20 | 50 | Guidebook (2006) chapter B216 | Biomass | SOx
1.A.2.g.viii |  | Stationary combustion in manufacturing industries and construction (Please specify in your IIR) | Table_3-5 | Tier 1 emission factor | NA | Biomass |  | NA | SOx | 38.4 | g/GJ | 20 | 50 | Guidebook (2006) chapter B216 | Biomass | SOx
1.A.4.c.i |  | Agriculture / forestry / fishing: Stationary | Table_3-25 | Tier 2 emission factor | Fuel oil (Distillate fuel oil) combustion in boilers > 1MW | Fuel oil (Residual fuel oil) |  | NA | PM2.5 | 30 | g/GJ | 7.5 | 60 | Guidebook (2006) chapter B216 | heavy or residual fuel oil | PM25
1.A.4.a.i | Buildings | Commercial / institutional: stationary | Table_3-25 | Tier 2 emission factor | Fuel oil (Distillate fuel oil) combustion in boilers > 1MW | Fuel oil (Residual fuel oil) |  | NA | PM2.5 | 30 | g/GJ | 7.5 | 60 | Guidebook (2006) chapter B216 | heavy or residual fuel oil | PM25
1.A.5.a | Buildings | Other, stationary (including military) | Table_3-25 | Tier 2 emission factor | Fuel oil (Distillate fuel oil) combustion in boilers > 1MW | Fuel oil (Residual fuel oil) |  | NA | PM2.5 | 30 | g/GJ | 7.5 | 60 | Guidebook (2006) chapter B216 | heavy or residual fuel oil | PM25
1.A.4.c.i |  | Agriculture / forestry / fishing: Stationary | Table_3-21 | Tier 2 emission factor | Medium size (>1 MWth to <=50 MWth) boilers | Coal Fuels |  | NA | Indeno(1,2,3-cd)pyrene | 6 | mg/GJ | 5 | 80 | Guidebook (2006) chapter B216
1.A.4.a.i | Buildings | Commercial / institutional: stationary | Table_3-21 | Tier 2 emission factor | Medium size (>1 MWth to <=50 MWth) boilers | Coal Fuels |  | NA | Indeno(1,2,3-cd)pyrene | 6 | mg/GJ | 5 | 80 | Guidebook (2006) chapter B216 | coal
1.A.5.a | Buildings | Other, stationary (including military) | Table_3-21 | Tier 2 emission factor | Medium size (>1 MWth to <=50 MWth) boilers | Coal Fuels |  | NA | Indeno(1,2,3-cd)pyrene | 6 | mg/GJ | 5 | 80 | Guidebook (2006) chapter B216 | coal
1.A.4.c.i |  | Agriculture / forestry / fishing: Stationary | Table_3-7 | Tier 1 emission factor | NA | Hard Coal and Brown Coal |  | NA | Indeno(1,2,3-cd)pyrene | 18.5 | mg/GJ | 5 | 80 | Guidebook (2006) chapter B216
1.A.4.a.i | Buildings | Commercial / institutional: stationary | Table_3-7 | Tier 1 emission factor | NA | Hard Coal and Brown Coal |  | NA | Indeno(1,2,3-cd)pyrene | 18.5 | mg/GJ | 5 | 80 | Guidebook (2006) chapter B216 | coal
1.A.5.a | Buildings | Other, stationary (including military) | Table_3-7 | Tier 1 emission factor | NA | Hard Coal and Brown Coal |  | NA | Indeno(1,2,3-cd)pyrene | 18.5 | mg/GJ | 5 | 80 | Guidebook (2006) chapter B216 | coal
1.A.4.c.i |  | Agriculture / forestry / fishing: Stationary | Table_3-22 | Tier 2 emission factor | Advanced coal combustion techniques <1MWth - Manual Boiler | Coal Fuels |  | NA | Indeno(1,2,3-cd)pyrene | 40 | mg/GJ | 6 | 80 | Guidebook (2006) chapter B216
1.A.4.a.i | Buildings | Commercial / institutional: stationary | Table_3-22 | Tier 2 emission factor | Advanced coal combustion techniques <1MWth - Manual Boiler | Coal Fuels |  | NA | Indeno(1,2,3-cd)pyrene | 40 | mg/GJ | 6 | 80 | Guidebook (2006) chapter B216 | coal
1.A.5.a | Buildings | Other, stationary (including military) | Table_3-22 | Tier 2 emission factor | Advanced coal combustion techniques <1MWth - Manual Boiler | Coal Fuels |  | NA | Indeno(1,2,3-cd)pyrene | 40 | mg/GJ | 6 | 80 | Guidebook (2006) chapter B216 | coal
1.A.4.c.i |  | Agriculture / forestry / fishing: Stationary | Table_3-20 | Tier 2 emission factor | Medium size (>50 kWth to <=1 MWth) boilers | Coal Fuels |  | NA | Indeno(1,2,3-cd)pyrene | 40 | mg/GJ | 6 | 80 | Guidebook (2006) chapter B216
1.A.4.a.i | Buildings | Commercial / institutional: stationary | Table_3-20 | Tier 2 emission factor | Medium size (>50 kWth to <=1 MWth) boilers | Coal Fuels |  | NA | Indeno(1,2,3-cd)pyrene | 40 | mg/GJ | 6 | 80 | Guidebook (2006) chapter B216 | coal
1.A.5.a | Buildings | Other, stationary (including military) | Table_3-20 | Tier 2 emission factor | Medium size (>50 kWth to <=1 MWth) boilers | Coal Fuels |  | NA | Indeno(1,2,3-cd)pyrene | 40 | mg/GJ | 6 | 80 | Guidebook (2006) chapter B216 | coal
1.A.4.c.i |  | Agriculture / forestry / fishing: Stationary | Table_3-25 | Tier 2 emission factor | Fuel oil (Distillate fuel oil) combustion in boilers > 1MW | Fuel oil (Residual fuel oil) |  | NA | CO | 40 | g/GJ | 10 | 80 | Guidebook (2006) chapter B216 | heavy or residual fuel oil | CO
1.A.4.a.i | Buildings | Commercial / institutional: stationary | Table_3-25 | Tier 2 emission factor | Fuel oil (Distillate fuel oil) combustion in boilers > 1MW | Fuel oil (Residual fuel oil) |  | NA | CO | 40 | g/GJ | 10 | 80 | Guidebook (2006) chapter B216 | heavy or residual fuel oil | CO
1.A.5.a | Buildings | Other, stationary (including military) | Table_3-25 | Tier 2 emission factor | Fuel oil (Distillate fuel oil) combustion in boilers > 1MW | Fuel oil (Residual fuel oil) |  | NA | CO | 40 | g/GJ | 10 | 80 | Guidebook (2006) chapter B216 | heavy or residual fuel oil | CO
1.A.4.c.i |  | Agriculture / forestry / fishing: Stationary | Table_3-25 | Tier 2 emission factor | Fuel oil (Distillate fuel oil) combustion in boilers > 1MW | Fuel oil (Residual fuel oil) |  | NA | PM10 | 40 | g/GJ | 10 | 80 | Guidebook (2006) chapter B216 | heavy or residual fuel oil | PM10
1.A.4.a.i | Buildings | Commercial / institutional: stationary | Table_3-25 | Tier 2 emission factor | Fuel oil (Distillate fuel oil) combustion in boilers > 1MW | Fuel oil (Residual fuel oil) |  | NA | PM10 | 40 | g/GJ | 10 | 80 | Guidebook (2006) chapter B216 | heavy or residual fuel oil | PM10
1.A.5.a | Buildings | Other, stationary (including military) | Table_3-25 | Tier 2 emission factor | Fuel oil (Distillate fuel oil) combustion in boilers > 1MW | Fuel oil (Residual fuel oil) |  | NA | PM10 | 40 | g/GJ | 10 | 80 | Guidebook (2006) chapter B216 | heavy or residual fuel oil | PM10
1.A.4.b.i | Buildings | Residential plants | Table_3-12 | Tier 2 emission factor | Fireplaces, Saunas and Outdoor Heaters | Solid Fuel (not biomass) |  | NA | NOx | 60 | g/GJ | 36 | 84 | Guidebook (2006) chapter B216 |  | NOx
1.A.4.b.i | Buildings | Residential plants | Table_3-19 | Tier 2 emission factor | Advanced coal combustion techniques <1MWth - Advanced stove | Coal Fuels |  | NA | Indeno(1,2,3-cd)pyrene | 80 | mg/GJ | 6 | 100 | Guidebook (2006) chapter B216 | coal
1.A.4.c.i |  | Agriculture / forestry / fishing: Stationary | Table_3-21 | Tier 2 emission factor | Medium size (>1 MWth to <=50 MWth) boilers | Coal Fuels |  | NA | Benzo(k)fluoranthene | 9 | mg/GJ | 8 | 100 | Guidebook (2006) chapter B216
1.A.4.a.i | Buildings | Commercial / institutional: stationary | Table_3-21 | Tier 2 emission factor | Medium size (>1 MWth to <=50 MWth) boilers | Coal Fuels |  | NA | Benzo(k)fluoranthene | 9 | mg/GJ | 8 | 100 | Guidebook (2006) chapter B216 | coal
1.A.5.a | Buildings | Other, stationary (including military) | Table_3-21 | Tier 2 emission factor | Medium size (>1 MWth to <=50 MWth) boilers | Coal Fuels |  | NA | Benzo(k)fluoranthene | 9 | mg/GJ | 8 | 100 | Guidebook (2006) chapter B216 | coal
1.A.4.c.i |  | Agriculture / forestry / fishing: Stationary | Table_3-7 | Tier 1 emission factor | NA | Hard Coal and Brown Coal |  | NA | Benzo(k)fluoranthene | 23.7 | mg/GJ | 8 | 100 | Guidebook (2006) chapter B216
1.A.4.a.i | Buildings | Commercial / institutional: stationary | Table_3-7 | Tier 1 emission factor | NA | Hard Coal and Brown Coal |  | NA | Benzo(k)fluoranthene | 23.7 | mg/GJ | 8 | 100 | Guidebook (2006) chapter B216 | coal
1.A.5.a | Buildings | Other, stationary (including military) | Table_3-7 | Tier 1 emission factor | NA | Hard Coal and Brown Coal |  | NA | Benzo(k)fluoranthene | 23.7 | mg/GJ | 8 | 100 | Guidebook (2006) chapter B216 | coal
1.A.4.c.i |  | Agriculture / forestry / fishing: Stationary | Table_3-22 | Tier 2 emission factor | Advanced coal combustion techniques <1MWth - Manual Boiler | Coal Fuels |  | NA | Benzo(k)fluoranthene | 50 | mg/GJ | 8 | 100 | Guidebook (2006) chapter B216
1.A.4.a.i | Buildings | Commercial / institutional: stationary | Table_3-22 | Tier 2 emission factor | Advanced coal combustion techniques <1MWth - Manual Boiler | Coal Fuels |  | NA | Benzo(k)fluoranthene | 50 | mg/GJ | 8 | 100 | Guidebook (2006) chapter B216 | coal
1.A.5.a | Buildings | Other, stationary (including military) | Table_3-22 | Tier 2 emission factor | Advanced coal combustion techniques <1MWth - Manual Boiler | Coal Fuels |  | NA | Benzo(k)fluoranthene | 50 | mg/GJ | 8 | 100 | Guidebook (2006) chapter B216 | coal
1.A.4.c.i |  | Agriculture / forestry / fishing: Stationary | Table_3-20 | Tier 2 emission factor | Medium size (>50 kWth to <=1 MWth) boilers | Coal Fuels |  | NA | Benzo(k)fluoranthene | 50 | mg/GJ | 8 | 100 | Guidebook (2006) chapter B216
1.A.4.a.i | Buildings | Commercial / institutional: stationary | Table_3-20 | Tier 2 emission factor | Medium size (>50 kWth to <=1 MWth) boilers | Coal Fuels |  | NA | Benzo(k)fluoranthene | 50 | mg/GJ | 8 | 100 | Guidebook (2006) chapter B216 | coal
1.A.5.a | Buildings | Other, stationary (including military) | Table_3-20 | Tier 2 emission factor | Medium size (>50 kWth to <=1 MWth) boilers | Coal Fuels |  | NA | Benzo(k)fluoranthene | 50 | mg/GJ | 8 | 100 | Guidebook (2006) chapter B216 | coal
1.A.4.c.i |  | Agriculture / forestry / fishing: Stationary | Table_3-24 | Tier 2 emission factor | Fuel oil (Distillate fuel oil) combustion in boilers ≤ 1MW | Fuel oil (Distillate fuel oil) |  | NA | NOx | 100 | g/GJ | 50 | 100 | Guidebook (2006) chapter B216 |  | NOx
1.A.4.a.i | Buildings | Commercial / institutional: stationary | Table_3-24 | Tier 2 emission factor | Fuel oil (Distillate fuel oil) combustion in boilers ≤ 1MW | Fuel oil (Distillate fuel oil) |  | NA | NOx | 100 | g/GJ | 50 | 100 | Guidebook (2006) chapter B216 | petroleum diesel | NOx
1.A.5.a | Buildings | Other, stationary (including military) | Table_3-24 | Tier 2 emission factor | Fuel oil (Distillate fuel oil) combustion in boilers ≤ 1MW | Fuel oil (Distillate fuel oil) |  | NA | NOx | 100 | g/GJ | 50 | 100 | Guidebook (2006) chapter B216 | petroleum diesel | NOx
1.A.4.c.i |  | Agriculture / forestry / fishing: Stationary | Table_3-25 | Tier 2 emission factor | Fuel oil (Distillate fuel oil) combustion in boilers > 1MW | Fuel oil (Residual fuel oil) |  | NA | NOx | 100 | g/GJ | 50 | 100 | Guidebook (2006) chapter B216 | heavy or residual fuel oil | NOx
1.A.4.a.i | Buildings | Commercial / institutional: stationary | Table_3-25 | Tier 2 emission factor | Fuel oil (Distillate fuel oil) combustion in boilers > 1MW | Fuel oil (Residual fuel oil) |  | NA | NOx | 100 | g/GJ | 50 | 100 | Guidebook (2006) chapter B216 | heavy or residual fuel oil | NOx
1.A.5.a | Buildings | Other, stationary (including military) | Table_3-25 | Tier 2 emission factor | Fuel oil (Distillate fuel oil) combustion in boilers > 1MW | Fuel oil (Residual fuel oil) |  | NA | NOx | 100 | g/GJ | 50 | 100 | Guidebook (2006) chapter B216 | heavy or residual fuel oil | NOx
1.A.4.b.i | Buildings | Residential plants | Table_3-12 | Tier 2 emission factor | Fireplaces, Saunas and Outdoor Heaters | Solid Fuel (not biomass) |  | NA | Indeno(1,2,3-cd)pyrene | 80 | mg/GJ | 48 | 112 | Guidebook (2006) chapter B216
1.A.4.b.i | Buildings | Residential plants | Table_3-12 | Tier 2 emission factor | Fireplaces, Saunas and Outdoor Heaters | Solid Fuel (not biomass) |  | NA | Benzo(a)pyrene | 100 | mg/GJ | 60 | 140 | Guidebook (2006) chapter B216
1.A.4.b.i | Buildings | Residential plants | Table_3-12 | Tier 2 emission factor | Fireplaces, Saunas and Outdoor Heaters | Solid Fuel (not biomass) |  | NA | Benzo(k)fluoranthene | 100 | mg/GJ | 60 | 140 | Guidebook (2006) chapter B216
1.A.4.b.i | Buildings | Residential plants | Table_3-12 | Tier 2 emission factor | Fireplaces, Saunas and Outdoor Heaters | Solid Fuel (not biomass) |  | NA | Pb | 100 | mg/GJ | 60 | 140 | Guidebook (2006) chapter B216
1.A.4.c.i |  | Agriculture / forestry / fishing: Stationary | Table_3-24 | Tier 2 emission factor | Fuel oil (Distillate fuel oil) combustion in boilers ≤ 1MW | Fuel oil (Distillate fuel oil) |  | NA | SOx | 140 | g/GJ | 84 | 140 | Guidebook (2006) chapter B216 |  | SOx
1.A.4.a.i | Buildings | Commercial / institutional: stationary | Table_3-24 | Tier 2 emission factor | Fuel oil (Distillate fuel oil) combustion in boilers ≤ 1MW | Fuel oil (Distillate fuel oil) |  | NA | SOx | 140 | g/GJ | 84 | 140 | Guidebook (2006) chapter B216 | petroleum diesel | SOx
1.A.5.a | Buildings | Other, stationary (including military) | Table_3-24 | Tier 2 emission factor | Fuel oil (Distillate fuel oil) combustion in boilers ≤ 1MW | Fuel oil (Distillate fuel oil) |  | NA | SOx | 140 | g/GJ | 84 | 140 | Guidebook (2006) chapter B216 | petroleum diesel | SOx
1.A.4.c.i |  | Agriculture / forestry / fishing: Stationary | Table_3-25 | Tier 2 emission factor | Fuel oil (Distillate fuel oil) combustion in boilers > 1MW | Fuel oil (Residual fuel oil) |  | NA | SOx | 140 | g/GJ | 84 | 140 | Guidebook (2006) chapter B216 | heavy or residual fuel oil | SOx
1.A.4.a.i | Buildings | Commercial / institutional: stationary | Table_3-25 | Tier 2 emission factor | Fuel oil (Distillate fuel oil) combustion in boilers > 1MW | Fuel oil (Residual fuel oil) |  | NA | SOx | 140 | g/GJ | 84 | 140 | Guidebook (2006) chapter B216 | heavy or residual fuel oil | SOx
1.A.5.a | Buildings | Other, stationary (including military) | Table_3-25 | Tier 2 emission factor | Fuel oil (Distillate fuel oil) combustion in boilers > 1MW | Fuel oil (Residual fuel oil) |  | NA | SOx | 140 | g/GJ | 84 | 140 | Guidebook (2006) chapter B216 | heavy or residual fuel oil | SOx
1.A.4.b.i | Buildings | Residential plants | Table_3-3 | Tier 1 emission factor | NA | Hard Coal and Brown Coal |  | NA | Indeno(1,2,3-cd)pyrene | 110 | mg/GJ | 48 | 144 | Guidebook (2006) chapter B216 | coal
1.A.4.b.i | Buildings | Residential plants | Table_3-15 | Tier 2 emission factor | Small (single household scale, capacity <=50 kWth) boilers | Solid Fuel (not biomass) |  | NA | Indeno(1,2,3-cd)pyrene | 90 | mg/GJ | 54 | 144 | Guidebook (2006) chapter B216
1.A.4.b.i | Buildings | Residential plants | Table_3-14 | Tier 2 emission factor | Stoves | Solid Fuel (not biomass) |  | NA | Indeno(1,2,3-cd)pyrene | 120 | mg/GJ | 54 | 144 | Guidebook (2006) chapter B216
1.A.4.b.i | Buildings | Residential plants | Table_3-19 | Tier 2 emission factor | Advanced coal combustion techniques <1MWth - Advanced stove | Coal Fuels |  | NA | Benzo(k)fluoranthene | 100 | mg/GJ | 8 | 150 | Guidebook (2006) chapter B216 | coal
1.A.4.c.i |  | Agriculture / forestry / fishing: Stationary | Table_3-21 | Tier 2 emission factor | Medium size (>1 MWth to <=50 MWth) boilers | Coal Fuels |  | NA | Benzo(a)pyrene | 13 | mg/GJ | 10 | 150 | Guidebook (2006) chapter B216
1.A.4.a.i | Buildings | Commercial / institutional: stationary | Table_3-21 | Tier 2 emission factor | Medium size (>1 MWth to <=50 MWth) boilers | Coal Fuels |  | NA | Benzo(a)pyrene | 13 | mg/GJ | 10 | 150 | Guidebook (2006) chapter B216 | coal
1.A.5.a | Buildings | Other, stationary (including military) | Table_3-21 | Tier 2 emission factor | Medium size (>1 MWth to <=50 MWth) boilers | Coal Fuels |  | NA | Benzo(a)pyrene | 13 | mg/GJ | 10 | 150 | Guidebook (2006) chapter B216 | coal
1.A.4.c.i |  | Agriculture / forestry / fishing: Stationary | Table_3-7 | Tier 1 emission factor | NA | Hard Coal and Brown Coal |  | NA | Benzo(a)pyrene | 45.5 | mg/GJ | 10 | 150 | Guidebook (2006) chapter B216
1.A.4.a.i | Buildings | Commercial / institutional: stationary | Table_3-7 | Tier 1 emission factor | NA | Hard Coal and Brown Coal |  | NA | Benzo(a)pyrene | 45.5 | mg/GJ | 10 | 150 | Guidebook (2006) chapter B216 | coal
1.A.5.a | Buildings | Other, stationary (including military) | Table_3-7 | Tier 1 emission factor | NA | Hard Coal and Brown Coal |  | NA | Benzo(a)pyrene | 45.5 | mg/GJ | 10 | 150 | Guidebook (2006) chapter B216 | coal
1.A.4.c.i |  | Agriculture / forestry / fishing: Stationary | Table_3-22 | Tier 2 emission factor | Advanced coal combustion techniques <1MWth - Manual Boiler | Coal Fuels |  | NA | Benzo(a)pyrene | 90 | mg/GJ | 13 | 150 | Guidebook (2006) chapter B216
1.A.4.a.i | Buildings | Commercial / institutional: stationary | Table_3-22 | Tier 2 emission factor | Advanced coal combustion techniques <1MWth - Manual Boiler | Coal Fuels |  | NA | Benzo(a)pyrene | 90 | mg/GJ | 13 | 150 | Guidebook (2006) chapter B216 | coal
1.A.5.a | Buildings | Other, stationary (including military) | Table_3-22 | Tier 2 emission factor | Advanced coal combustion techniques <1MWth - Manual Boiler | Coal Fuels |  | NA | Benzo(a)pyrene | 90 | mg/GJ | 13 | 150 | Guidebook (2006) chapter B216 | coal
1.A.4.c.i |  | Agriculture / forestry / fishing: Stationary | Table_3-20 | Tier 2 emission factor | Medium size (>50 kWth to <=1 MWth) boilers | Coal Fuels |  | NA | Benzo(a)pyrene | 100 | mg/GJ | 13 | 150 | Guidebook (2006) chapter B216
1.A.4.a.i | Buildings | Commercial / institutional: stationary | Table_3-20 | Tier 2 emission factor | Medium size (>50 kWth to <=1 MWth) boilers | Coal Fuels |  | NA | Benzo(a)pyrene | 100 | mg/GJ | 13 | 150 | Guidebook (2006) chapter B216 | coal
1.A.5.a | Buildings | Other, stationary (including military) | Table_3-20 | Tier 2 emission factor | Medium size (>50 kWth to <=1 MWth) boilers | Coal Fuels |  | NA | Benzo(a)pyrene | 100 | mg/GJ | 13 | 150 | Guidebook (2006) chapter B216 | coal
1.A.4.b.i | Buildings | Residential plants | Table_3-14 | Tier 2 emission factor | Stoves | Solid Fuel (not biomass) |  | NA | NOx | 100 | g/GJ | 60 | 150 | Guidebook (2006) chapter B216 |  | NOx
1.A.4.c.i |  | Agriculture / forestry / fishing: Stationary | Table_3-21 | Tier 2 emission factor | Medium size (>1 MWth to <=50 MWth) boilers | Coal Fuels |  | NA | Benzo(b)fluoranthene | 17 | mg/GJ | 10 | 180 | Guidebook (2006) chapter B216
1.A.4.a.i | Buildings | Commercial / institutional: stationary | Table_3-21 | Tier 2 emission factor | Medium size (>1 MWth to <=50 MWth) boilers | Coal Fuels |  | NA | Benzo(b)fluoranthene | 17 | mg/GJ | 10 | 180 | Guidebook (2006) chapter B216 | coal
1.A.5.a | Buildings | Other, stationary (including military) | Table_3-21 | Tier 2 emission factor | Medium size (>1 MWth to <=50 MWth) boilers | Coal Fuels |  | NA | Benzo(b)fluoranthene | 17 | mg/GJ | 10 | 180 | Guidebook (2006) chapter B216 | coal
1.A.4.c.i |  | Agriculture / forestry / fishing: Stationary | Table_3-7 | Tier 1 emission factor | NA | Hard Coal and Brown Coal |  | NA | Benzo(b)fluoranthene | 58.9 | mg/GJ | 10 | 180 | Guidebook (2006) chapter B216
1.A.4.a.i | Buildings | Commercial / institutional: stationary | Table_3-7 | Tier 1 emission factor | NA | Hard Coal and Brown Coal |  | NA | Benzo(b)fluoranthene | 58.9 | mg/GJ | 10 | 180 | Guidebook (2006) chapter B216 | coal
1.A.5.a | Buildings | Other, stationary (including military) | Table_3-7 | Tier 1 emission factor | NA | Hard Coal and Brown Coal |  | NA | Benzo(b)fluoranthene | 58.9 | mg/GJ | 10 | 180 | Guidebook (2006) chapter B216 | coal
1.A.4.b.i | Buildings | Residential plants | Table_3-19 | Tier 2 emission factor | Advanced coal combustion techniques <1MWth - Advanced stove | Coal Fuels |  | NA | Benzo(a)pyrene | 150 | mg/GJ | 13 | 180 | Guidebook (2006) chapter B216 | coal
1.A.4.c.i |  | Agriculture / forestry / fishing: Stationary | Table_3-22 | Tier 2 emission factor | Advanced coal combustion techniques <1MWth - Manual Boiler | Coal Fuels |  | NA | Benzo(b)fluoranthene | 110 | mg/GJ | 17 | 180 | Guidebook (2006) chapter B216
1.A.4.a.i | Buildings | Commercial / institutional: stationary | Table_3-22 | Tier 2 emission factor | Advanced coal combustion techniques <1MWth - Manual Boiler | Coal Fuels |  | NA | Benzo(b)fluoranthene | 110 | mg/GJ | 17 | 180 | Guidebook (2006) chapter B216 | coal
1.A.5.a | Buildings | Other, stationary (including military) | Table_3-22 | Tier 2 emission factor | Advanced coal combustion techniques <1MWth - Manual Boiler | Coal Fuels |  | NA | Benzo(b)fluoranthene | 110 | mg/GJ | 17 | 180 | Guidebook (2006) chapter B216 | coal
1.A.4.c.i |  | Agriculture / forestry / fishing: Stationary | Table_3-20 | Tier 2 emission factor | Medium size (>50 kWth to <=1 MWth) boilers | Coal Fuels |  | NA | Benzo(b)fluoranthene | 130 | mg/GJ | 17 | 180 | Guidebook (2006) chapter B216
1.A.4.a.i | Buildings | Commercial / institutional: stationary | Table_3-20 | Tier 2 emission factor | Medium size (>50 kWth to <=1 MWth) boilers | Coal Fuels |  | NA | Benzo(b)fluoranthene | 130 | mg/GJ | 17 | 180 | Guidebook (2006) chapter B216 | coal
1.A.5.a | Buildings | Other, stationary (including military) | Table_3-20 | Tier 2 emission factor | Medium size (>50 kWth to <=1 MWth) boilers | Coal Fuels |  | NA | Benzo(b)fluoranthene | 130 | mg/GJ | 17 | 180 | Guidebook (2006) chapter B216 | coal
1.A.4.b.i | Buildings | Residential plants | Table_3-15 | Tier 2 emission factor | Small (single household scale, capacity <=50 kWth) boilers | Solid Fuel (not biomass) |  | NA | Benzo(k)fluoranthene | 100 | mg/GJ | 60 | 180 | Guidebook (2006) chapter B216
1.A.4.b.i | Buildings | Residential plants | Table_3-3 | Tier 1 emission factor | NA | Hard Coal and Brown Coal |  | NA | Benzo(k)fluoranthene | 130 | mg/GJ | 60 | 180 | Guidebook (2006) chapter B216 | coal
1.A.4.b.i | Buildings | Residential plants | Table_3-14 | Tier 2 emission factor | Stoves | Solid Fuel (not biomass) |  | NA | Benzo(k)fluoranthene | 150 | mg/GJ | 60 | 180 | Guidebook (2006) chapter B216
1.A.4.b.i | Buildings | Residential plants | Table_3-19 | Tier 2 emission factor | Advanced coal combustion techniques <1MWth - Advanced stove | Coal Fuels |  | NA | Benzo(b)fluoranthene | 180 | mg/GJ | 17 | 200 | Guidebook (2006) chapter B216 | coal
1.A.4.b.i | Buildings | Residential plants | Table_3-3 | Tier 1 emission factor | NA | Hard Coal and Brown Coal |  | NA | NOx | 110 | g/GJ | 36 | 200 | Guidebook (2006) chapter B216 | coal | NOx
1.A.4.b.i | Buildings | Residential plants | Table_3-19 | Tier 2 emission factor | Advanced coal combustion techniques <1MWth - Advanced stove | Coal Fuels |  | NA | NOx | 150 | g/GJ | 50 | 200 | Guidebook (2006) chapter B216 | coal | NOx
1.A.4.b.i | Buildings | Residential plants | Table_3-19 | Tier 2 emission factor | Advanced coal combustion techniques <1MWth - Advanced stove | Coal Fuels |  | NA | Pb | 100 | mg/GJ | 80 | 200 | Guidebook (2006) chapter B216 | coal
1.A.4.c.i |  | Agriculture / forestry / fishing: Stationary | Table_3-21 | Tier 2 emission factor | Medium size (>1 MWth to <=50 MWth) boilers | Coal Fuels |  | NA | Pb | 100 | mg/GJ | 80 | 200 | Guidebook (2006) chapter B216
1.A.4.a.i | Buildings | Commercial / institutional: stationary | Table_3-21 | Tier 2 emission factor | Medium size (>1 MWth to <=50 MWth) boilers | Coal Fuels |  | NA | Pb | 100 | mg/GJ | 80 | 200 | Guidebook (2006) chapter B216 | coal
1.A.5.a | Buildings | Other, stationary (including military) | Table_3-21 | Tier 2 emission factor | Medium size (>1 MWth to <=50 MWth) boilers | Coal Fuels |  | NA | Pb | 100 | mg/GJ | 80 | 200 | Guidebook (2006) chapter B216 | coal
1.A.4.c.i |  | Agriculture / forestry / fishing: Stationary | Table_3-22 | Tier 2 emission factor | Advanced coal combustion techniques <1MWth - Manual Boiler | Coal Fuels |  | NA | Pb | 150 | mg/GJ | 80 | 200 | Guidebook (2006) chapter B216
1.A.4.a.i | Buildings | Commercial / institutional: stationary | Table_3-22 | Tier 2 emission factor | Advanced coal combustion techniques <1MWth - Manual Boiler | Coal Fuels |  | NA | Pb | 150 | mg/GJ | 80 | 200 | Guidebook (2006) chapter B216 | coal
1.A.5.a | Buildings | Other, stationary (including military) | Table_3-22 | Tier 2 emission factor | Advanced coal combustion techniques <1MWth - Manual Boiler | Coal Fuels |  | NA | Pb | 150 | mg/GJ | 80 | 200 | Guidebook (2006) chapter B216 | coal
1.A.4.b.i | Buildings | Residential plants | Table_3-3 | Tier 1 emission factor | NA | Hard Coal and Brown Coal |  | NA | Pb | 130 | mg/GJ | 100 | 200 | Guidebook (2006) chapter B216 | coal
1.A.4.c.i |  | Agriculture / forestry / fishing: Stationary | Table_3-20 | Tier 2 emission factor | Medium size (>50 kWth to <=1 MWth) boilers | Coal Fuels |  | NA | NOx | 160 | g/GJ | 150 | 200 | Guidebook (2006) chapter B216 |  | NOx
1.A.4.a.i | Buildings | Commercial / institutional: stationary | Table_3-20 | Tier 2 emission factor | Medium size (>50 kWth to <=1 MWth) boilers | Coal Fuels |  | NA | NOx | 160 | g/GJ | 150 | 200 | Guidebook (2006) chapter B216 | coal | NOx
1.A.5.a | Buildings | Other, stationary (including military) | Table_3-20 | Tier 2 emission factor | Medium size (>50 kWth to <=1 MWth) boilers | Coal Fuels |  | NA | NOx | 160 | g/GJ | 150 | 200 | Guidebook (2006) chapter B216 | coal | NOx
1.A.4.c.i |  | Agriculture / forestry / fishing: Stationary | Table_3-7 | Tier 1 emission factor | NA | Hard Coal and Brown Coal |  | NA | NOx | 173 | g/GJ | 150 | 200 | Guidebook (2006) chapter B216 |  | NOx
1.A.4.a.i | Buildings | Commercial / institutional: stationary | Table_3-7 | Tier 1 emission factor | NA | Hard Coal and Brown Coal |  | NA | NOx | 173 | g/GJ | 150 | 200 | Guidebook (2006) chapter B216 | coal | NOx
1.A.5.a | Buildings | Other, stationary (including military) | Table_3-7 | Tier 1 emission factor | NA | Hard Coal and Brown Coal |  | NA | NOx | 173 | g/GJ | 150 | 200 | Guidebook (2006) chapter B216 | coal | NOx
1.A.4.c.i |  | Agriculture / forestry / fishing: Stationary | Table_3-21 | Tier 2 emission factor | Medium size (>1 MWth to <=50 MWth) boilers | Coal Fuels |  | NA | NOx | 180 | g/GJ | 150 | 200 | Guidebook (2006) chapter B216 |  | NOx
1.A.4.a.i | Buildings | Commercial / institutional: stationary | Table_3-21 | Tier 2 emission factor | Medium size (>1 MWth to <=50 MWth) boilers | Coal Fuels |  | NA | NOx | 180 | g/GJ | 150 | 200 | Guidebook (2006) chapter B216 | coal | NOx
1.A.5.a | Buildings | Other, stationary (including military) | Table_3-21 | Tier 2 emission factor | Medium size (>1 MWth to <=50 MWth) boilers | Coal Fuels |  | NA | NOx | 180 | g/GJ | 150 | 200 | Guidebook (2006) chapter B216 | coal | NOx
1.A.4.c.i |  | Agriculture / forestry / fishing: Stationary | Table_3-21 | Tier 2 emission factor | Medium size (>1 MWth to <=50 MWth) boilers | Coal Fuels |  | NA | PM2.5 | 72 | g/GJ | 60 | 220 | Guidebook (2006) chapter B216 |  | PM25
1.A.4.a.i | Buildings | Commercial / institutional: stationary | Table_3-21 | Tier 2 emission factor | Medium size (>1 MWth to <=50 MWth) boilers | Coal Fuels |  | NA | PM2.5 | 72 | g/GJ | 60 | 220 | Guidebook (2006) chapter B216 | coal | PM25
1.A.5.a | Buildings | Other, stationary (including military) | Table_3-21 | Tier 2 emission factor | Medium size (>1 MWth to <=50 MWth) boilers | Coal Fuels |  | NA | PM2.5 | 72 | g/GJ | 60 | 220 | Guidebook (2006) chapter B216 | coal | PM25
1.A.4.c.i |  | Agriculture / forestry / fishing: Stationary | Table_3-7 | Tier 1 emission factor | NA | Hard Coal and Brown Coal |  | NA | PM2.5 | 108 | g/GJ | 60 | 220 | Guidebook (2006) chapter B216 |  | PM25
1.A.4.a.i | Buildings | Commercial / institutional: stationary | Table_3-7 | Tier 1 emission factor | NA | Hard Coal and Brown Coal |  | NA | PM2.5 | 108 | g/GJ | 60 | 220 | Guidebook (2006) chapter B216 | coal | PM25
1.A.5.a | Buildings | Other, stationary (including military) | Table_3-7 | Tier 1 emission factor | NA | Hard Coal and Brown Coal |  | NA | PM2.5 | 108 | g/GJ | 60 | 220 | Guidebook (2006) chapter B216 | coal | PM25
1.A.4.c.i |  | Agriculture / forestry / fishing: Stationary | Table_3-22 | Tier 2 emission factor | Advanced coal combustion techniques <1MWth - Manual Boiler | Coal Fuels |  | NA | PM2.5 | 130 | g/GJ | 72 | 220 | Guidebook (2006) chapter B216 |  | PM25
1.A.4.a.i | Buildings | Commercial / institutional: stationary | Table_3-22 | Tier 2 emission factor | Advanced coal combustion techniques <1MWth - Manual Boiler | Coal Fuels |  | NA | PM2.5 | 130 | g/GJ | 72 | 220 | Guidebook (2006) chapter B216 | coal | PM25
1.A.5.a | Buildings | Other, stationary (including military) | Table_3-22 | Tier 2 emission factor | Advanced coal combustion techniques <1MWth - Manual Boiler | Coal Fuels |  | NA | PM2.5 | 130 | g/GJ | 72 | 220 | Guidebook (2006) chapter B216 | coal | PM25
1.A.4.c.i |  | Agriculture / forestry / fishing: Stationary | Table_3-20 | Tier 2 emission factor | Medium size (>50 kWth to <=1 MWth) boilers | Coal Fuels |  | NA | PM2.5 | 170 | g/GJ | 72 | 220 | Guidebook (2006) chapter B216 |  | PM25
1.A.4.a.i | Buildings | Commercial / institutional: stationary | Table_3-20 | Tier 2 emission factor | Medium size (>50 kWth to <=1 MWth) boilers | Coal Fuels |  | NA | PM2.5 | 170 | g/GJ | 72 | 220 | Guidebook (2006) chapter B216 | coal | PM25
1.A.5.a | Buildings | Other, stationary (including military) | Table_3-20 | Tier 2 emission factor | Medium size (>50 kWth to <=1 MWth) boilers | Coal Fuels |  | NA | PM2.5 | 170 | g/GJ | 72 | 220 | Guidebook (2006) chapter B216 | coal | PM25
1.A.4.b.i | Buildings | Residential plants | Table_3-19 | Tier 2 emission factor | Advanced coal combustion techniques <1MWth - Advanced stove | Coal Fuels |  | NA | PM2.5 | 220 | g/GJ | 72 | 230 | Guidebook (2006) chapter B216 | coal | PM25
1.A.4.b.i | Buildings | Residential plants | Table_3-12 | Tier 2 emission factor | Fireplaces, Saunas and Outdoor Heaters | Solid Fuel (not biomass) |  | NA | Benzo(b)fluoranthene | 170 | mg/GJ | 102 | 238 | Guidebook (2006) chapter B216
1.A.4.c.i |  | Agriculture / forestry / fishing: Stationary | Table_3-21 | Tier 2 emission factor | Medium size (>1 MWth to <=50 MWth) boilers | Coal Fuels |  | NA | PM10 | 76 | g/GJ | 60 | 240 | Guidebook (2006) chapter B216 |  | PM10
1.A.4.a.i | Buildings | Commercial / institutional: stationary | Table_3-21 | Tier 2 emission factor | Medium size (>1 MWth to <=50 MWth) boilers | Coal Fuels |  | NA | PM10 | 76 | g/GJ | 60 | 240 | Guidebook (2006) chapter B216 | coal | PM10
1.A.5.a | Buildings | Other, stationary (including military) | Table_3-21 | Tier 2 emission factor | Medium size (>1 MWth to <=50 MWth) boilers | Coal Fuels |  | NA | PM10 | 76 | g/GJ | 60 | 240 | Guidebook (2006) chapter B216 | coal | PM10
1.A.4.c.i |  | Agriculture / forestry / fishing: Stationary | Table_3-7 | Tier 1 emission factor | NA | Hard Coal and Brown Coal |  | NA | PM10 | 117 | g/GJ | 60 | 240 | Guidebook (2006) chapter B216 |  | PM10
1.A.4.a.i | Buildings | Commercial / institutional: stationary | Table_3-7 | Tier 1 emission factor | NA | Hard Coal and Brown Coal |  | NA | PM10 | 117 | g/GJ | 60 | 240 | Guidebook (2006) chapter B216 | coal | PM10
1.A.5.a | Buildings | Other, stationary (including military) | Table_3-7 | Tier 1 emission factor | NA | Hard Coal and Brown Coal |  | NA | PM10 | 117 | g/GJ | 60 | 240 | Guidebook (2006) chapter B216 | coal | PM10
1.A.4.b.i | Buildings | Residential plants | Table_3-14 | Tier 2 emission factor | Stoves | Solid Fuel (not biomass) |  | NA | Pb | 100 | mg/GJ | 60 | 240 | Guidebook (2006) chapter B216
1.A.4.b.i | Buildings | Residential plants | Table_3-3 | Tier 1 emission factor | NA | Hard Coal and Brown Coal |  | NA | Se | 120 | mg/GJ | 60 | 240 | Guidebook (2006) chapter B216 | coal
1.A.4.b.i | Buildings | Residential plants | Table_3-15 | Tier 2 emission factor | Small (single household scale, capacity <=50 kWth) boilers | Solid Fuel (not biomass) |  | NA | Pb | 200 | mg/GJ | 60 | 240 | Guidebook (2006) chapter B216
1.A.4.c.i |  | Agriculture / forestry / fishing: Stationary | Table_3-22 | Tier 2 emission factor | Advanced coal combustion techniques <1MWth - Manual Boiler | Coal Fuels |  | NA | PM10 | 140 | g/GJ | 76 | 240 | Guidebook (2006) chapter B216 |  | PM10
1.A.4.a.i | Buildings | Commercial / institutional: stationary | Table_3-22 | Tier 2 emission factor | Advanced coal combustion techniques <1MWth - Manual Boiler | Coal Fuels |  | NA | PM10 | 140 | g/GJ | 76 | 240 | Guidebook (2006) chapter B216 | coal | PM10
1.A.5.a | Buildings | Other, stationary (including military) | Table_3-22 | Tier 2 emission factor | Advanced coal combustion techniques <1MWth - Manual Boiler | Coal Fuels |  | NA | PM10 | 140 | g/GJ | 76 | 240 | Guidebook (2006) chapter B216 | coal | PM10
1.A.4.c.i |  | Agriculture / forestry / fishing: Stationary | Table_3-20 | Tier 2 emission factor | Medium size (>50 kWth to <=1 MWth) boilers | Coal Fuels |  | NA | PM10 | 190 | g/GJ | 76 | 240 | Guidebook (2006) chapter B216 |  | PM10
1.A.4.a.i | Buildings | Commercial / institutional: stationary | Table_3-20 | Tier 2 emission factor | Medium size (>50 kWth to <=1 MWth) boilers | Coal Fuels |  | NA | PM10 | 190 | g/GJ | 76 | 240 | Guidebook (2006) chapter B216 | coal | PM10
1.A.5.a | Buildings | Other, stationary (including military) | Table_3-20 | Tier 2 emission factor | Medium size (>50 kWth to <=1 MWth) boilers | Coal Fuels |  | NA | PM10 | 190 | g/GJ | 76 | 240 | Guidebook (2006) chapter B216 | coal | PM10
1.A.4.c.i |  | Agriculture / forestry / fishing: Stationary | Table_3-21 | Tier 2 emission factor | Medium size (>1 MWth to <=50 MWth) boilers | Coal Fuels |  | NA | TSP | 80 | g/GJ | 70 | 250 | Guidebook (2006) chapter B216
1.A.4.a.i | Buildings | Commercial / institutional: stationary | Table_3-21 | Tier 2 emission factor | Medium size (>1 MWth to <=50 MWth) boilers | Coal Fuels |  | NA | TSP | 80 | g/GJ | 70 | 250 | Guidebook (2006) chapter B216 | coal
1.A.5.a | Buildings | Other, stationary (including military) | Table_3-21 | Tier 2 emission factor | Medium size (>1 MWth to <=50 MWth) boilers | Coal Fuels |  | NA | TSP | 80 | g/GJ | 70 | 250 | Guidebook (2006) chapter B216 | coal
1.A.4.c.i |  | Agriculture / forestry / fishing: Stationary | Table_3-7 | Tier 1 emission factor | NA | Hard Coal and Brown Coal |  | NA | TSP | 124 | g/GJ | 70 | 250 | Guidebook (2006) chapter B216
1.A.4.a.i | Buildings | Commercial / institutional: stationary | Table_3-7 | Tier 1 emission factor | NA | Hard Coal and Brown Coal |  | NA | TSP | 124 | g/GJ | 70 | 250 | Guidebook (2006) chapter B216 | coal
1.A.5.a | Buildings | Other, stationary (including military) | Table_3-7 | Tier 1 emission factor | NA | Hard Coal and Brown Coal |  | NA | TSP | 124 | g/GJ | 70 | 250 | Guidebook (2006) chapter B216 | coal
1.A.4.b.i | Buildings | Residential plants | Table_3-19 | Tier 2 emission factor | Advanced coal combustion techniques <1MWth - Advanced stove | Coal Fuels |  | NA | PM10 | 240 | g/GJ | 76 | 250 | Guidebook (2006) chapter B216 | coal | PM10
1.A.4.c.i |  | Agriculture / forestry / fishing: Stationary | Table_3-22 | Tier 2 emission factor | Advanced coal combustion techniques <1MWth - Manual Boiler | Coal Fuels |  | NA | TSP | 150 | g/GJ | 80 | 250 | Guidebook (2006) chapter B216
1.A.4.a.i | Buildings | Commercial / institutional: stationary | Table_3-22 | Tier 2 emission factor | Advanced coal combustion techniques <1MWth - Manual Boiler | Coal Fuels |  | NA | TSP | 150 | g/GJ | 80 | 250 | Guidebook (2006) chapter B216 | coal
1.A.5.a | Buildings | Other, stationary (including military) | Table_3-22 | Tier 2 emission factor | Advanced coal combustion techniques <1MWth - Manual Boiler | Coal Fuels |  | NA | TSP | 150 | g/GJ | 80 | 250 | Guidebook (2006) chapter B216 | coal
1.A.4.c.i |  | Agriculture / forestry / fishing: Stationary | Table_3-20 | Tier 2 emission factor | Medium size (>50 kWth to <=1 MWth) boilers | Coal Fuels |  | NA | TSP | 200 | g/GJ | 80 | 250 | Guidebook (2006) chapter B216
1.A.4.a.i | Buildings | Commercial / institutional: stationary | Table_3-20 | Tier 2 emission factor | Medium size (>50 kWth to <=1 MWth) boilers | Coal Fuels |  | NA | TSP | 200 | g/GJ | 80 | 250 | Guidebook (2006) chapter B216 | coal
1.A.5.a | Buildings | Other, stationary (including military) | Table_3-20 | Tier 2 emission factor | Medium size (>50 kWth to <=1 MWth) boilers | Coal Fuels |  | NA | TSP | 200 | g/GJ | 80 | 250 | Guidebook (2006) chapter B216 | coal
1.A.4.b.i | Buildings | Residential plants | Table_3-19 | Tier 2 emission factor | Advanced coal combustion techniques <1MWth - Advanced stove | Coal Fuels |  | NA | TSP | 250 | g/GJ | 80 | 260 | Guidebook (2006) chapter B216 | coal
1.A.4.b.i | Buildings | Residential plants | Table_3-12 | Tier 2 emission factor | Fireplaces, Saunas and Outdoor Heaters | Solid Fuel (not biomass) |  | NA | Zn | 200 | mg/GJ | 120 | 280 | Guidebook (2006) chapter B216
1.A.4.c.i |  | Agriculture / forestry / fishing: Stationary | Table_3-21 | Tier 2 emission factor | Medium size (>1 MWth to <=50 MWth) boilers | Coal Fuels |  | NA | NMVOC | 20 | g/GJ | 10 | 300 | Guidebook (2006) chapter B216 |  | VOC
1.A.4.a.i | Buildings | Commercial / institutional: stationary | Table_3-21 | Tier 2 emission factor | Medium size (>1 MWth to <=50 MWth) boilers | Coal Fuels |  | NA | NMVOC | 20 | g/GJ | 10 | 300 | Guidebook (2006) chapter B216 | coal | VOC
1.A.5.a | Buildings | Other, stationary (including military) | Table_3-21 | Tier 2 emission factor | Medium size (>1 MWth to <=50 MWth) boilers | Coal Fuels |  | NA | NMVOC | 20 | g/GJ | 10 | 300 | Guidebook (2006) chapter B216 | coal | VOC
1.A.4.c.i |  | Agriculture / forestry / fishing: Stationary | Table_3-7 | Tier 1 emission factor | NA | Hard Coal and Brown Coal |  | NA | NMVOC | 88.8 | g/GJ | 10 | 300 | Guidebook (2006) chapter B216 |  | VOC
1.A.4.a.i | Buildings | Commercial / institutional: stationary | Table_3-7 | Tier 1 emission factor | NA | Hard Coal and Brown Coal |  | NA | NMVOC | 88.8 | g/GJ | 10 | 300 | Guidebook (2006) chapter B216 | coal | VOC
1.A.5.a | Buildings | Other, stationary (including military) | Table_3-7 | Tier 1 emission factor | NA | Hard Coal and Brown Coal |  | NA | NMVOC | 88.8 | g/GJ | 10 | 300 | Guidebook (2006) chapter B216 | coal | VOC
1.A.4.c.i |  | Agriculture / forestry / fishing: Stationary | Table_3-22 | Tier 2 emission factor | Advanced coal combustion techniques <1MWth - Manual Boiler | Coal Fuels |  | NA | NMVOC | 100 | g/GJ | 20 | 300 | Guidebook (2006) chapter B216 |  | VOC
1.A.4.a.i | Buildings | Commercial / institutional: stationary | Table_3-22 | Tier 2 emission factor | Advanced coal combustion techniques <1MWth - Manual Boiler | Coal Fuels |  | NA | NMVOC | 100 | g/GJ | 20 | 300 | Guidebook (2006) chapter B216 | coal | VOC
1.A.5.a | Buildings | Other, stationary (including military) | Table_3-22 | Tier 2 emission factor | Advanced coal combustion techniques <1MWth - Manual Boiler | Coal Fuels |  | NA | NMVOC | 100 | g/GJ | 20 | 300 | Guidebook (2006) chapter B216 | coal | VOC
1.A.4.c.i |  | Agriculture / forestry / fishing: Stationary | Table_3-20 | Tier 2 emission factor | Medium size (>50 kWth to <=1 MWth) boilers | Coal Fuels |  | NA | NMVOC | 200 | g/GJ | 20 | 300 | Guidebook (2006) chapter B216 |  | VOC
1.A.4.a.i | Buildings | Commercial / institutional: stationary | Table_3-20 | Tier 2 emission factor | Medium size (>50 kWth to <=1 MWth) boilers | Coal Fuels |  | NA | NMVOC | 200 | g/GJ | 20 | 300 | Guidebook (2006) chapter B216 | coal | VOC
1.A.5.a | Buildings | Other, stationary (including military) | Table_3-20 | Tier 2 emission factor | Medium size (>50 kWth to <=1 MWth) boilers | Coal Fuels |  | NA | NMVOC | 200 | g/GJ | 20 | 300 | Guidebook (2006) chapter B216 | coal | VOC
1.A.4.c.i |  | Agriculture / forestry / fishing: Stationary | Table_3-7 | Tier 1 emission factor | NA | Hard Coal and Brown Coal |  | NA | Pb | 134 | mg/GJ | 50 | 300 | Guidebook (2006) chapter B216
1.A.4.a.i | Buildings | Commercial / institutional: stationary | Table_3-7 | Tier 1 emission factor | NA | Hard Coal and Brown Coal |  | NA | Pb | 134 | mg/GJ | 50 | 300 | Guidebook (2006) chapter B216 | coal
1.A.5.a | Buildings | Other, stationary (including military) | Table_3-7 | Tier 1 emission factor | NA | Hard Coal and Brown Coal |  | NA | Pb | 134 | mg/GJ | 50 | 300 | Guidebook (2006) chapter B216 | coal
1.A.4.b.i | Buildings | Residential plants | Table_3-3 | Tier 1 emission factor | NA | Hard Coal and Brown Coal |  | NA | Benzo(a)pyrene | 230 | mg/GJ | 60 | 300 | Guidebook (2006) chapter B216 | coal
1.A.4.c.i |  | Agriculture / forestry / fishing: Stationary | Table_3-20 | Tier 2 emission factor | Medium size (>50 kWth to <=1 MWth) boilers | Coal Fuels |  | NA | Pb | 200 | mg/GJ | 80 | 300 | Guidebook (2006) chapter B216
1.A.4.a.i | Buildings | Commercial / institutional: stationary | Table_3-20 | Tier 2 emission factor | Medium size (>50 kWth to <=1 MWth) boilers | Coal Fuels |  | NA | Pb | 200 | mg/GJ | 80 | 300 | Guidebook (2006) chapter B216 | coal
1.A.5.a | Buildings | Other, stationary (including military) | Table_3-20 | Tier 2 emission factor | Medium size (>50 kWth to <=1 MWth) boilers | Coal Fuels |  | NA | Pb | 200 | mg/GJ | 80 | 300 | Guidebook (2006) chapter B216 | coal
1.A.4.c.i |  | Agriculture / forestry / fishing: Stationary | Table_3-21 | Tier 2 emission factor | Medium size (>1 MWth to <=50 MWth) boilers | Coal Fuels |  | NA | Zn | 150 | mg/GJ | 100 | 300 | Guidebook (2006) chapter B216
1.A.4.a.i | Buildings | Commercial / institutional: stationary | Table_3-21 | Tier 2 emission factor | Medium size (>1 MWth to <=50 MWth) boilers | Coal Fuels |  | NA | Zn | 150 | mg/GJ | 100 | 300 | Guidebook (2006) chapter B216 | coal
1.A.5.a | Buildings | Other, stationary (including military) | Table_3-21 | Tier 2 emission factor | Medium size (>1 MWth to <=50 MWth) boilers | Coal Fuels |  | NA | Zn | 150 | mg/GJ | 100 | 300 | Guidebook (2006) chapter B216 | coal
1.A.4.c.i |  | Agriculture / forestry / fishing: Stationary | Table_3-22 | Tier 2 emission factor | Advanced coal combustion techniques <1MWth - Manual Boiler | Coal Fuels |  | NA | Zn | 200 | mg/GJ | 100 | 300 | Guidebook (2006) chapter B216
1.A.4.a.i | Buildings | Commercial / institutional: stationary | Table_3-22 | Tier 2 emission factor | Advanced coal combustion techniques <1MWth - Manual Boiler | Coal Fuels |  | NA | Zn | 200 | mg/GJ | 100 | 300 | Guidebook (2006) chapter B216 | coal
1.A.5.a | Buildings | Other, stationary (including military) | Table_3-22 | Tier 2 emission factor | Advanced coal combustion techniques <1MWth - Manual Boiler | Coal Fuels |  | NA | Zn | 200 | mg/GJ | 100 | 300 | Guidebook (2006) chapter B216 | coal
1.A.4.b.i | Buildings | Residential plants | Table_3-19 | Tier 2 emission factor | Advanced coal combustion techniques <1MWth - Advanced stove | Coal Fuels |  | NA | Zn | 200 | mg/GJ | 120 | 300 | Guidebook (2006) chapter B216 | coal
1.A.4.b.i | Buildings | Residential plants | Table_3-3 | Tier 1 emission factor | NA | Hard Coal and Brown Coal |  | NA | Zn | 220 | mg/GJ | 120 | 300 | Guidebook (2006) chapter B216 | coal
1.A.4.c.i |  | Agriculture / forestry / fishing: Stationary | Table_3-22 | Tier 2 emission factor | Advanced coal combustion techniques <1MWth - Manual Boiler | Coal Fuels |  | NA | NOx | 200 | g/GJ | 150 | 300 | Guidebook (2006) chapter B216 |  | NOx
1.A.4.a.i | Buildings | Commercial / institutional: stationary | Table_3-22 | Tier 2 emission factor | Advanced coal combustion techniques <1MWth - Manual Boiler | Coal Fuels |  | NA | NOx | 200 | g/GJ | 150 | 300 | Guidebook (2006) chapter B216 | coal | NOx
1.A.5.a | Buildings | Other, stationary (including military) | Table_3-22 | Tier 2 emission factor | Advanced coal combustion techniques <1MWth - Manual Boiler | Coal Fuels |  | NA | NOx | 200 | g/GJ | 150 | 300 | Guidebook (2006) chapter B216 | coal | NOx
1.A.4.b.i | Buildings | Residential plants | Table_3-14 | Tier 2 emission factor | Stoves | Solid Fuel (not biomass) |  | NA | Benzo(a)pyrene | 250 | mg/GJ | 150 | 324 | Guidebook (2006) chapter B216
1.A.4.b.i | Buildings | Residential plants | Table_3-15 | Tier 2 emission factor | Small (single household scale, capacity <=50 kWth) boilers | Solid Fuel (not biomass) |  | NA | Benzo(a)pyrene | 270 | mg/GJ | 150 | 324 | Guidebook (2006) chapter B216
1.A.4.b.i | Buildings | Residential plants | Table_3-14 | Tier 2 emission factor | Stoves | Solid Fuel (not biomass) |  | NA | Zn | 200 | mg/GJ | 120 | 360 | Guidebook (2006) chapter B216
1.A.4.b.i | Buildings | Residential plants | Table_3-15 | Tier 2 emission factor | Small (single household scale, capacity <=50 kWth) boilers | Solid Fuel (not biomass) |  | NA | Zn | 300 | mg/GJ | 120 | 360 | Guidebook (2006) chapter B216
1.A.4.b.i | Buildings | Residential plants | Table_3-19 | Tier 2 emission factor | Advanced coal combustion techniques <1MWth - Advanced stove | Coal Fuels |  | NA | NMVOC | 300 | g/GJ | 20 | 400 | Guidebook (2006) chapter B216 | coal | VOC
1.A.4.c.i |  | Agriculture / forestry / fishing: Stationary | Table_3-25 | Tier 2 emission factor | Fuel oil (Distillate fuel oil) combustion in boilers > 1MW | Fuel oil (Residual fuel oil) |  | NA | Ni | 200 | mg/GJ | 50 | 400 | Guidebook (2006) chapter B216 | heavy or residual fuel oil
1.A.4.a.i | Buildings | Commercial / institutional: stationary | Table_3-25 | Tier 2 emission factor | Fuel oil (Distillate fuel oil) combustion in boilers > 1MW | Fuel oil (Residual fuel oil) |  | NA | Ni | 200 | mg/GJ | 50 | 400 | Guidebook (2006) chapter B216 | heavy or residual fuel oil
1.A.5.a | Buildings | Other, stationary (including military) | Table_3-25 | Tier 2 emission factor | Fuel oil (Distillate fuel oil) combustion in boilers > 1MW | Fuel oil (Residual fuel oil) |  | NA | Ni | 200 | mg/GJ | 50 | 400 | Guidebook (2006) chapter B216 | heavy or residual fuel oil
1.A.4.b.i | Buildings | Residential plants | Table_3-12 | Tier 2 emission factor | Fireplaces, Saunas and Outdoor Heaters | Solid Fuel (not biomass) |  | NA | PM10 | 330 | g/GJ | 198 | 462 | Guidebook (2006) chapter B216 |  | PM10
1.A.4.b.i | Buildings | Residential plants | Table_3-12 | Tier 2 emission factor | Fireplaces, Saunas and Outdoor Heaters | Solid Fuel (not biomass) |  | NA | PM2.5 | 330 | g/GJ | 198 | 462 | Guidebook (2006) chapter B216 |  | PM25
1.A.4.b.i | Buildings | Residential plants | Table_3-3 | Tier 1 emission factor | NA | Hard Coal and Brown Coal |  | NA | PM2.5 | 398 | g/GJ | 72 | 480 | Guidebook (2006) chapter B216 | coal | PM25
1.A.4.b.i | Buildings | Residential plants | Table_3-3 | Tier 1 emission factor | NA | Hard Coal and Brown Coal |  | NA | PM10 | 404 | g/GJ | 76 | 480 | Guidebook (2006) chapter B216 | coal | PM10
1.A.4.b.i | Buildings | Residential plants | Table_3-3 | Tier 1 emission factor | NA | Hard Coal and Brown Coal |  | NA | Benzo(b)fluoranthene | 330 | mg/GJ | 102 | 480 | Guidebook (2006) chapter B216 | coal
1.A.4.b.i | Buildings | Residential plants | Table_3-15 | Tier 2 emission factor | Small (single household scale, capacity <=50 kWth) boilers | Solid Fuel (not biomass) |  | NA | Benzo(b)fluoranthene | 250 | mg/GJ | 150 | 480 | Guidebook (2006) chapter B216
1.A.4.b.i | Buildings | Residential plants | Table_3-14 | Tier 2 emission factor | Stoves | Solid Fuel (not biomass) |  | NA | Benzo(b)fluoranthene | 400 | mg/GJ | 150 | 480 | Guidebook (2006) chapter B216
1.A.4.b.i | Buildings | Residential plants | Table_3-14 | Tier 2 emission factor | Stoves | Solid Fuel (not biomass) |  | NA | PM2.5 | 450 | g/GJ | 216 | 480 | Guidebook (2006) chapter B216 |  | PM25
1.A.4.b.i | Buildings | Residential plants | Table_3-14 | Tier 2 emission factor | Stoves | Solid Fuel (not biomass) |  | NA | PM10 | 450 | g/GJ | 228 | 480 | Guidebook (2006) chapter B216 |  | PM10
1.A.4.b.i | Buildings | Residential plants | Table_3-12 | Tier 2 emission factor | Fireplaces, Saunas and Outdoor Heaters | Solid Fuel (not biomass) |  | NA | TSP | 350 | g/GJ | 210 | 490 | Guidebook (2006) chapter B216
1.A.4.c.i |  | Agriculture / forestry / fishing: Stationary | Table_3-23 | Tier 2 emission factor | Advanced coal combustion techniques <1MWth - Automatic Boiler | Coal Fuels |  | NA | PCDD/F | 40 | ng I-TEQ/GJ | 20 | 500 | Guidebook (2006) chapter B216
1.A.4.a.i | Buildings | Commercial / institutional: stationary | Table_3-23 | Tier 2 emission factor | Advanced coal combustion techniques <1MWth - Automatic Boiler | Coal Fuels |  | NA | PCDD/F | 40 | ng I-TEQ/GJ | 20 | 500 | Guidebook (2006) chapter B216 | coal
1.A.5.a | Buildings | Other, stationary (including military) | Table_3-23 | Tier 2 emission factor | Advanced coal combustion techniques <1MWth - Automatic Boiler | Coal Fuels |  | NA | PCDD/F | 40 | ng I-TEQ/GJ | 20 | 500 | Guidebook (2006) chapter B216 | coal
1.A.4.c.i |  | Agriculture / forestry / fishing: Stationary | Table_3-21 | Tier 2 emission factor | Medium size (>1 MWth to <=50 MWth) boilers | Coal Fuels |  | NA | PCDD/F | 100 | ng I-TEQ/GJ | 40 | 500 | Guidebook (2006) chapter B216
1.A.4.a.i | Buildings | Commercial / institutional: stationary | Table_3-21 | Tier 2 emission factor | Medium size (>1 MWth to <=50 MWth) boilers | Coal Fuels |  | NA | PCDD/F | 100 | ng I-TEQ/GJ | 40 | 500 | Guidebook (2006) chapter B216 | coal
1.A.5.a | Buildings | Other, stationary (including military) | Table_3-21 | Tier 2 emission factor | Medium size (>1 MWth to <=50 MWth) boilers | Coal Fuels |  | NA | PCDD/F | 100 | ng I-TEQ/GJ | 40 | 500 | Guidebook (2006) chapter B216 | coal
1.A.4.c.i |  | Agriculture / forestry / fishing: Stationary | Table_3-22 | Tier 2 emission factor | Advanced coal combustion techniques <1MWth - Manual Boiler | Coal Fuels |  | NA | PCDD/F | 200 | ng I-TEQ/GJ | 40 | 500 | Guidebook (2006) chapter B216
1.A.4.a.i | Buildings | Commercial / institutional: stationary | Table_3-22 | Tier 2 emission factor | Advanced coal combustion techniques <1MWth - Manual Boiler | Coal Fuels |  | NA | PCDD/F | 200 | ng I-TEQ/GJ | 40 | 500 | Guidebook (2006) chapter B216 | coal
1.A.5.a | Buildings | Other, stationary (including military) | Table_3-22 | Tier 2 emission factor | Advanced coal combustion techniques <1MWth - Manual Boiler | Coal Fuels |  | NA | PCDD/F | 200 | ng I-TEQ/GJ | 40 | 500 | Guidebook (2006) chapter B216 | coal
1.A.4.c.i |  | Agriculture / forestry / fishing: Stationary | Table_3-7 | Tier 1 emission factor | NA | Hard Coal and Brown Coal |  | NA | PCDD/F | 203 | ng I-TEQ/GJ | 40 | 500 | Guidebook (2006) chapter B216
1.A.4.a.i | Buildings | Commercial / institutional: stationary | Table_3-7 | Tier 1 emission factor | NA | Hard Coal and Brown Coal |  | NA | PCDD/F | 203 | ng I-TEQ/GJ | 40 | 500 | Guidebook (2006) chapter B216 | coal
1.A.5.a | Buildings | Other, stationary (including military) | Table_3-7 | Tier 1 emission factor | NA | Hard Coal and Brown Coal |  | NA | PCDD/F | 203 | ng I-TEQ/GJ | 40 | 500 | Guidebook (2006) chapter B216 | coal
1.A.4.c.i |  | Agriculture / forestry / fishing: Stationary | Table_3-20 | Tier 2 emission factor | Medium size (>50 kWth to <=1 MWth) boilers | Coal Fuels |  | NA | PCDD/F | 400 | ng I-TEQ/GJ | 40 | 500 | Guidebook (2006) chapter B216
1.A.4.a.i | Buildings | Commercial / institutional: stationary | Table_3-20 | Tier 2 emission factor | Medium size (>50 kWth to <=1 MWth) boilers | Coal Fuels |  | NA | PCDD/F | 400 | ng I-TEQ/GJ | 40 | 500 | Guidebook (2006) chapter B216 | coal
1.A.5.a | Buildings | Other, stationary (including military) | Table_3-20 | Tier 2 emission factor | Medium size (>50 kWth to <=1 MWth) boilers | Coal Fuels |  | NA | PCDD/F | 400 | ng I-TEQ/GJ | 40 | 500 | Guidebook (2006) chapter B216 | coal
1.A.4.c.i |  | Agriculture / forestry / fishing: Stationary | Table_3-7 | Tier 1 emission factor | NA | Hard Coal and Brown Coal |  | NA | Zn | 200 | mg/GJ | 50 | 500 | Guidebook (2006) chapter B216
1.A.4.a.i | Buildings | Commercial / institutional: stationary | Table_3-7 | Tier 1 emission factor | NA | Hard Coal and Brown Coal |  | NA | Zn | 200 | mg/GJ | 50 | 500 | Guidebook (2006) chapter B216 | coal
1.A.5.a | Buildings | Other, stationary (including military) | Table_3-7 | Tier 1 emission factor | NA | Hard Coal and Brown Coal |  | NA | Zn | 200 | mg/GJ | 50 | 500 | Guidebook (2006) chapter B216 | coal
1.A.4.c.i |  | Agriculture / forestry / fishing: Stationary | Table_3-20 | Tier 2 emission factor | Medium size (>50 kWth to <=1 MWth) boilers | Coal Fuels |  | NA | Zn | 300 | mg/GJ | 100 | 500 | Guidebook (2006) chapter B216
1.A.4.a.i | Buildings | Commercial / institutional: stationary | Table_3-20 | Tier 2 emission factor | Medium size (>50 kWth to <=1 MWth) boilers | Coal Fuels |  | NA | Zn | 300 | mg/GJ | 100 | 500 | Guidebook (2006) chapter B216 | coal
1.A.5.a | Buildings | Other, stationary (including military) | Table_3-20 | Tier 2 emission factor | Medium size (>50 kWth to <=1 MWth) boilers | Coal Fuels |  | NA | Zn | 300 | mg/GJ | 100 | 500 | Guidebook (2006) chapter B216 | coal
1.A.4.b.i | Buildings | Residential plants | Table_3-19 | Tier 2 emission factor | Advanced coal combustion techniques <1MWth - Advanced stove | Coal Fuels |  | NA | PCDD/F | 500 | ng I-TEQ/GJ | 40 | 600 | Guidebook (2006) chapter B216 | coal
1.A.4.c.i |  | Agriculture / forestry / fishing: Stationary | Table_3-24 | Tier 2 emission factor | Fuel oil (Distillate fuel oil) combustion in boilers ≤ 1MW | Fuel oil (Distillate fuel oil) |  | NA | Ni | 300 | mg/GJ | 75 | 600 | Guidebook (2006) chapter B216
1.A.4.a.i | Buildings | Commercial / institutional: stationary | Table_3-24 | Tier 2 emission factor | Fuel oil (Distillate fuel oil) combustion in boilers ≤ 1MW | Fuel oil (Distillate fuel oil) |  | NA | Ni | 300 | mg/GJ | 75 | 600 | Guidebook (2006) chapter B216 | petroleum
1.A.5.a | Buildings | Other, stationary (including military) | Table_3-24 | Tier 2 emission factor | Fuel oil (Distillate fuel oil) combustion in boilers ≤ 1MW | Fuel oil (Distillate fuel oil) |  | NA | Ni | 300 | mg/GJ | 75 | 600 | Guidebook (2006) chapter B216 | petroleum
1.A.4.b.i | Buildings | Residential plants | Table_3-3 | Tier 1 emission factor | NA | Hard Coal and Brown Coal |  | NA | TSP | 444 | g/GJ | 80 | 600 | Guidebook (2006) chapter B216 | coal
1.A.4.b.i | Buildings | Residential plants | Table_3-14 | Tier 2 emission factor | Stoves | Solid Fuel (not biomass) |  | NA | TSP | 500 | g/GJ | 240 | 600 | Guidebook (2006) chapter B216
1.A.4.b.i | Buildings | Residential plants | Table_3-12 | Tier 2 emission factor | Fireplaces, Saunas and Outdoor Heaters | Solid Fuel (not biomass) |  | NA | SOx | 500 | g/GJ | 300 | 700 | Guidebook (2006) chapter B216 |  | SOx
1.A.4.b.i | Buildings | Residential plants | Table_3-12 | Tier 2 emission factor | Fireplaces, Saunas and Outdoor Heaters | Solid Fuel (not biomass) |  | NA | PCDD/F | 500 | ng I-TEQ/GJ | 300 | 700 | Guidebook (2006) chapter B216
1.A.4.b.i | Buildings | Residential plants | Table_3-3 | Tier 1 emission factor | NA | Hard Coal and Brown Coal |  | NA | NMVOC | 484 | g/GJ | 250 | 840 | Guidebook (2006) chapter B216 | coal | VOC
1.A.4.b.i | Buildings | Residential plants | Table_3-12 | Tier 2 emission factor | Fireplaces, Saunas and Outdoor Heaters | Solid Fuel (not biomass) |  | NA | NMVOC | 600 | g/GJ | 360 | 840 | Guidebook (2006) chapter B216 |  | VOC
1.A.4.b.i | Buildings | Residential plants | Table_3-14 | Tier 2 emission factor | Stoves | Solid Fuel (not biomass) |  | NA | NMVOC | 600 | g/GJ | 360 | 840 | Guidebook (2006) chapter B216 |  | VOC
1.A.4.b.i | Buildings | Residential plants | Table_3-19 | Tier 2 emission factor | Advanced coal combustion techniques <1MWth - Advanced stove | Coal Fuels |  | NA | SOx | 450 | g/GJ | 300 | 900 | Guidebook (2006) chapter B216 | coal | SOx
1.A.4.c.i |  | Agriculture / forestry / fishing: Stationary | Table_3-22 | Tier 2 emission factor | Advanced coal combustion techniques <1MWth - Manual Boiler | Coal Fuels |  | NA | SOx | 450 | g/GJ | 300 | 900 | Guidebook (2006) chapter B216 |  | SOx
1.A.4.a.i | Buildings | Commercial / institutional: stationary | Table_3-22 | Tier 2 emission factor | Advanced coal combustion techniques <1MWth - Manual Boiler | Coal Fuels |  | NA | SOx | 450 | g/GJ | 300 | 900 | Guidebook (2006) chapter B216 | coal | SOx
1.A.5.a | Buildings | Other, stationary (including military) | Table_3-22 | Tier 2 emission factor | Advanced coal combustion techniques <1MWth - Manual Boiler | Coal Fuels |  | NA | SOx | 450 | g/GJ | 300 | 900 | Guidebook (2006) chapter B216 | coal | SOx
1.A.4.b.i | Buildings | Residential plants | Table_3-3 | Tier 1 emission factor | NA | Hard Coal and Brown Coal |  | NA | SOx | 900 | g/GJ | 300 | 1000 | Guidebook (2006) chapter B216 | coal | SOx
1.A.4.c.i |  | Agriculture / forestry / fishing: Stationary | Table_3-23 | Tier 2 emission factor | Advanced coal combustion techniques <1MWth - Automatic Boiler | Coal Fuels |  | NA | SOx | 450 | g/GJ | 400 | 1000 | Guidebook (2006) chapter B216 |  | SOx
1.A.4.a.i | Buildings | Commercial / institutional: stationary | Table_3-23 | Tier 2 emission factor | Advanced coal combustion techniques <1MWth - Automatic Boiler | Coal Fuels |  | NA | SOx | 450 | g/GJ | 400 | 1000 | Guidebook (2006) chapter B216 | coal | SOx
1.A.5.a | Buildings | Other, stationary (including military) | Table_3-23 | Tier 2 emission factor | Advanced coal combustion techniques <1MWth - Automatic Boiler | Coal Fuels |  | NA | SOx | 450 | g/GJ | 400 | 1000 | Guidebook (2006) chapter B216 | coal | SOx
1.A.4.c.i |  | Agriculture / forestry / fishing: Stationary | Table_3-21 | Tier 2 emission factor | Medium size (>1 MWth to <=50 MWth) boilers | Coal Fuels |  | NA | SOx | 900 | g/GJ | 450 | 1000 | Guidebook (2006) chapter B216 |  | SOx
1.A.4.a.i | Buildings | Commercial / institutional: stationary | Table_3-21 | Tier 2 emission factor | Medium size (>1 MWth to <=50 MWth) boilers | Coal Fuels |  | NA | SOx | 900 | g/GJ | 450 | 1000 | Guidebook (2006) chapter B216 | coal | SOx
1.A.5.a | Buildings | Other, stationary (including military) | Table_3-21 | Tier 2 emission factor | Medium size (>1 MWth to <=50 MWth) boilers | Coal Fuels |  | NA | SOx | 900 | g/GJ | 450 | 1000 | Guidebook (2006) chapter B216 | coal | SOx
1.A.4.c.i |  | Agriculture / forestry / fishing: Stationary | Table_3-20 | Tier 2 emission factor | Medium size (>50 kWth to <=1 MWth) boilers | Coal Fuels |  | NA | SOx | 900 | g/GJ | 450 | 1000 | Guidebook (2006) chapter B216 |  | SOx
1.A.4.a.i | Buildings | Commercial / institutional: stationary | Table_3-20 | Tier 2 emission factor | Medium size (>50 kWth to <=1 MWth) boilers | Coal Fuels |  | NA | SOx | 900 | g/GJ | 450 | 1000 | Guidebook (2006) chapter B216 | coal | SOx
1.A.5.a | Buildings | Other, stationary (including military) | Table_3-20 | Tier 2 emission factor | Medium size (>50 kWth to <=1 MWth) boilers | Coal Fuels |  | NA | SOx | 900 | g/GJ | 450 | 1000 | Guidebook (2006) chapter B216 | coal | SOx
1.A.4.c.i |  | Agriculture / forestry / fishing: Stationary | Table_3-7 | Tier 1 emission factor | NA | Hard Coal and Brown Coal |  | NA | SOx | 900 | g/GJ | 450 | 1000 | Guidebook (2006) chapter B216 |  | SOx
1.A.4.a.i | Buildings | Commercial / institutional: stationary | Table_3-7 | Tier 1 emission factor | NA | Hard Coal and Brown Coal |  | NA | SOx | 900 | g/GJ | 450 | 1000 | Guidebook (2006) chapter B216 | coal | SOx
1.A.5.a | Buildings | Other, stationary (including military) | Table_3-7 | Tier 1 emission factor | NA | Hard Coal and Brown Coal |  | NA | SOx | 900 | g/GJ | 450 | 1000 | Guidebook (2006) chapter B216 | coal | SOx
1.A.4.b.i | Buildings | Residential plants | Table_3-15 | Tier 2 emission factor | Small (single household scale, capacity <=50 kWth) boilers | Solid Fuel (not biomass) |  | NA | SOx | 900 | g/GJ | 540 | 1000 | Guidebook (2006) chapter B216 |  | SOx
1.A.4.b.i | Buildings | Residential plants | Table_3-14 | Tier 2 emission factor | Stoves | Solid Fuel (not biomass) |  | NA | SOx | 900 | g/GJ | 540 | 1000 | Guidebook (2006) chapter B216 |  | SOx
1.A.4.b.i | Buildings | Residential plants | Table_3-15 | Tier 2 emission factor | Small (single household scale, capacity <=50 kWth) boilers | Solid Fuel (not biomass) |  | NA | PCDD/F | 500 | ng I-TEQ/GJ | 300 | 1200 | Guidebook (2006) chapter B216
1.A.4.b.i | Buildings | Residential plants | Table_3-3 | Tier 1 emission factor | NA | Hard Coal and Brown Coal |  | NA | PCDD/F | 800 | ng I-TEQ/GJ | 300 | 1200 | Guidebook (2006) chapter B216 | coal
1.A.4.b.i | Buildings | Residential plants | Table_3-14 | Tier 2 emission factor | Stoves | Solid Fuel (not biomass) |  | NA | PCDD/F | 1000 | ng I-TEQ/GJ | 300 | 1200 | Guidebook (2006) chapter B216
1.A.4.c.i |  | Agriculture / forestry / fishing: Stationary | Table_3-7 | Tier 1 emission factor | NA | Hard Coal and Brown Coal |  | NA | CO | 931 | g/GJ | 150 | 2000 | Guidebook (2006) chapter B216 |  | CO
1.A.4.a.i | Buildings | Commercial / institutional: stationary | Table_3-7 | Tier 1 emission factor | NA | Hard Coal and Brown Coal |  | NA | CO | 931 | g/GJ | 150 | 2000 | Guidebook (2006) chapter B216 | coal | CO
1.A.5.a | Buildings | Other, stationary (including military) | Table_3-7 | Tier 1 emission factor | NA | Hard Coal and Brown Coal |  | NA | CO | 931 | g/GJ | 150 | 2000 | Guidebook (2006) chapter B216 | coal | CO
1.A.4.c.i |  | Agriculture / forestry / fishing: Stationary | Table_3-21 | Tier 2 emission factor | Medium size (>1 MWth to <=50 MWth) boilers | Coal Fuels |  | NA | CO | 200 | g/GJ | 150 | 3000 | Guidebook (2006) chapter B216 |  | CO
1.A.4.a.i | Buildings | Commercial / institutional: stationary | Table_3-21 | Tier 2 emission factor | Medium size (>1 MWth to <=50 MWth) boilers | Coal Fuels |  | NA | CO | 200 | g/GJ | 150 | 3000 | Guidebook (2006) chapter B216 | coal | CO
1.A.5.a | Buildings | Other, stationary (including military) | Table_3-21 | Tier 2 emission factor | Medium size (>1 MWth to <=50 MWth) boilers | Coal Fuels |  | NA | CO | 200 | g/GJ | 150 | 3000 | Guidebook (2006) chapter B216 | coal | CO
1.A.4.c.i |  | Agriculture / forestry / fishing: Stationary | Table_3-22 | Tier 2 emission factor | Advanced coal combustion techniques <1MWth - Manual Boiler | Coal Fuels |  | NA | CO | 1500 | g/GJ | 200 | 3000 | Guidebook (2006) chapter B216 |  | CO
1.A.4.a.i | Buildings | Commercial / institutional: stationary | Table_3-22 | Tier 2 emission factor | Advanced coal combustion techniques <1MWth - Manual Boiler | Coal Fuels |  | NA | CO | 1500 | g/GJ | 200 | 3000 | Guidebook (2006) chapter B216 | coal | CO
1.A.5.a | Buildings | Other, stationary (including military) | Table_3-22 | Tier 2 emission factor | Advanced coal combustion techniques <1MWth - Manual Boiler | Coal Fuels |  | NA | CO | 1500 | g/GJ | 200 | 3000 | Guidebook (2006) chapter B216 | coal | CO
1.A.4.b.i | Buildings | Residential plants | Table_3-19 | Tier 2 emission factor | Advanced coal combustion techniques <1MWth - Advanced stove | Coal Fuels |  | NA | CO | 2000 | g/GJ | 200 | 3000 | Guidebook (2006) chapter B216 | coal | CO
1.A.4.c.i |  | Agriculture / forestry / fishing: Stationary | Table_3-20 | Tier 2 emission factor | Medium size (>50 kWth to <=1 MWth) boilers | Coal Fuels |  | NA | CO | 2000 | g/GJ | 200 | 3000 | Guidebook (2006) chapter B216 |  | CO
1.A.4.a.i | Buildings | Commercial / institutional: stationary | Table_3-20 | Tier 2 emission factor | Medium size (>50 kWth to <=1 MWth) boilers | Coal Fuels |  | NA | CO | 2000 | g/GJ | 200 | 3000 | Guidebook (2006) chapter B216 | coal | CO
1.A.5.a | Buildings | Other, stationary (including military) | Table_3-20 | Tier 2 emission factor | Medium size (>50 kWth to <=1 MWth) boilers | Coal Fuels |  | NA | CO | 2000 | g/GJ | 200 | 3000 | Guidebook (2006) chapter B216 | coal | CO
1.A.4.b.i | Buildings | Residential plants | Table_3-3 | Tier 1 emission factor | NA | Hard Coal and Brown Coal |  | NA | CO | 4600 | g/GJ | 3000 | 7000 | Guidebook (2006) chapter B216 | coal | CO
1.A.4.b.i | Buildings | Residential plants | Table_3-12 | Tier 2 emission factor | Fireplaces, Saunas and Outdoor Heaters | Solid Fuel (not biomass) |  | NA | CO | 5000 | g/GJ | 3000 | 7000 | Guidebook (2006) chapter B216 |  | CO
1.A.4.b.i | Buildings | Residential plants | Table_3-14 | Tier 2 emission factor | Stoves | Solid Fuel (not biomass) |  | NA | CO | 5000 | g/GJ | 3000 | 7000 | Guidebook (2006) chapter B216 |  | CO
1.A.4.c.i |  | Agriculture / forestry / fishing: Stationary | Table_3-24 | Tier 2 emission factor | Fuel oil (Distillate fuel oil) combustion in boilers ≤ 1MW | Fuel oil (Distillate fuel oil) |  | NA | Hg | 0.1 | mg/GJ | 0.025 | 0.2 | Guidebook (2006) chapter B216
1.A.4.a.i | Buildings | Commercial / institutional: stationary | Table_3-24 | Tier 2 emission factor | Fuel oil (Distillate fuel oil) combustion in boilers ≤ 1MW | Fuel oil (Distillate fuel oil) |  | NA | Hg | 0.1 | mg/GJ | 0.025 | 0.2 | Guidebook (2006) chapter B216 | petroleum
1.A.5.a | Buildings | Other, stationary (including military) | Table_3-24 | Tier 2 emission factor | Fuel oil (Distillate fuel oil) combustion in boilers ≤ 1MW | Fuel oil (Distillate fuel oil) |  | NA | Hg | 0.1 | mg/GJ | 0.025 | 0.2 | Guidebook (2006) chapter B216 | petroleum
1.A.4.c.i |  | Agriculture / forestry / fishing: Stationary | Table_3-25 | Tier 2 emission factor | Fuel oil (Distillate fuel oil) combustion in boilers > 1MW | Fuel oil (Residual fuel oil) |  | NA | Hg | 0.1 | mg/GJ | 0.025 | 0.2 | Guidebook (2006) chapter B216 | heavy or residual fuel oil
1.A.4.a.i | Buildings | Commercial / institutional: stationary | Table_3-25 | Tier 2 emission factor | Fuel oil (Distillate fuel oil) combustion in boilers > 1MW | Fuel oil (Residual fuel oil) |  | NA | Hg | 0.1 | mg/GJ | 0.025 | 0.2 | Guidebook (2006) chapter B216 | heavy or residual fuel oil
1.A.5.a | Buildings | Other, stationary (including military) | Table_3-25 | Tier 2 emission factor | Fuel oil (Distillate fuel oil) combustion in boilers > 1MW | Fuel oil (Residual fuel oil) |  | NA | Hg | 0.1 | mg/GJ | 0.025 | 0.2 | Guidebook (2006) chapter B216 | heavy or residual fuel oil
1.A.4.c.i |  | Agriculture / forestry / fishing: Stationary | Table_3-24 | Tier 2 emission factor | Fuel oil (Distillate fuel oil) combustion in boilers ≤ 1MW | Fuel oil (Distillate fuel oil) |  | NA | Cd | 0.3 | mg/GJ | 0.075 | 0.6 | Guidebook (2006) chapter B216
1.A.4.a.i | Buildings | Commercial / institutional: stationary | Table_3-24 | Tier 2 emission factor | Fuel oil (Distillate fuel oil) combustion in boilers ≤ 1MW | Fuel oil (Distillate fuel oil) |  | NA | Cd | 0.3 | mg/GJ | 0.075 | 0.6 | Guidebook (2006) chapter B216 | petroleum
1.A.5.a | Buildings | Other, stationary (including military) | Table_3-24 | Tier 2 emission factor | Fuel oil (Distillate fuel oil) combustion in boilers ≤ 1MW | Fuel oil (Distillate fuel oil) |  | NA | Cd | 0.3 | mg/GJ | 0.075 | 0.6 | Guidebook (2006) chapter B216 | petroleum
1.A.4.c.i |  | Agriculture / forestry / fishing: Stationary | Table_3-25 | Tier 2 emission factor | Fuel oil (Distillate fuel oil) combustion in boilers > 1MW | Fuel oil (Residual fuel oil) |  | NA | Cd | 0.3 | mg/GJ | 0.075 | 0.6 | Guidebook (2006) chapter B216 | heavy or residual fuel oil
1.A.4.a.i | Buildings | Commercial / institutional: stationary | Table_3-25 | Tier 2 emission factor | Fuel oil (Distillate fuel oil) combustion in boilers > 1MW | Fuel oil (Residual fuel oil) |  | NA | Cd | 0.3 | mg/GJ | 0.075 | 0.6 | Guidebook (2006) chapter B216 | heavy or residual fuel oil
1.A.5.a | Buildings | Other, stationary (including military) | Table_3-25 | Tier 2 emission factor | Fuel oil (Distillate fuel oil) combustion in boilers > 1MW | Fuel oil (Residual fuel oil) |  | NA | Cd | 0.3 | mg/GJ | 0.075 | 0.6 | Guidebook (2006) chapter B216 | heavy or residual fuel oil
1.A.4.b.i | Buildings | Residential plants | Table_3-12 | Tier 2 emission factor | Fireplaces, Saunas and Outdoor Heaters | Solid Fuel (not biomass) |  | NA | Cd | 0.5 | mg/GJ | 0.3 | 0.7 | Guidebook (2006) chapter B216
1.A.4.b.i | Buildings | Residential plants | Table_3-19 | Tier 2 emission factor | Advanced coal combustion techniques <1MWth - Advanced stove | Coal Fuels |  | NA | HCB | 0.62 | µg/GJ | 0.31 | 1.2 | Guidebook (2006) chapter B216 | coal
1.A.4.c.i |  | Agriculture / forestry / fishing: Stationary | Table_3-23 | Tier 2 emission factor | Advanced coal combustion techniques <1MWth - Automatic Boiler | Coal Fuels |  | NA | HCB | 0.62 | µg/GJ | 0.31 | 1.2 | Guidebook (2006) chapter B216
1.A.4.a.i | Buildings | Commercial / institutional: stationary | Table_3-23 | Tier 2 emission factor | Advanced coal combustion techniques <1MWth - Automatic Boiler | Coal Fuels |  | NA | HCB | 0.62 | µg/GJ | 0.31 | 1.2 | Guidebook (2006) chapter B216 | coal
1.A.5.a | Buildings | Other, stationary (including military) | Table_3-23 | Tier 2 emission factor | Advanced coal combustion techniques <1MWth - Automatic Boiler | Coal Fuels |  | NA | HCB | 0.62 | µg/GJ | 0.31 | 1.2 | Guidebook (2006) chapter B216 | coal
1.A.4.c.i |  | Agriculture / forestry / fishing: Stationary | Table_3-22 | Tier 2 emission factor | Advanced coal combustion techniques <1MWth - Manual Boiler | Coal Fuels |  | NA | HCB | 0.62 | µg/GJ | 0.31 | 1.2 | Guidebook (2006) chapter B216
1.A.4.a.i | Buildings | Commercial / institutional: stationary | Table_3-22 | Tier 2 emission factor | Advanced coal combustion techniques <1MWth - Manual Boiler | Coal Fuels |  | NA | HCB | 0.62 | µg/GJ | 0.31 | 1.2 | Guidebook (2006) chapter B216 | coal
1.A.5.a | Buildings | Other, stationary (including military) | Table_3-22 | Tier 2 emission factor | Advanced coal combustion techniques <1MWth - Manual Boiler | Coal Fuels |  | NA | HCB | 0.62 | µg/GJ | 0.31 | 1.2 | Guidebook (2006) chapter B216 | coal
1.A.4.c.i |  | Agriculture / forestry / fishing: Stationary | Table_3-21 | Tier 2 emission factor | Medium size (>1 MWth to <=50 MWth) boilers | Coal Fuels |  | NA | HCB | 0.62 | µg/GJ | 0.31 | 1.2 | Guidebook (2006) chapter B216
1.A.4.a.i | Buildings | Commercial / institutional: stationary | Table_3-21 | Tier 2 emission factor | Medium size (>1 MWth to <=50 MWth) boilers | Coal Fuels |  | NA | HCB | 0.62 | µg/GJ | 0.31 | 1.2 | Guidebook (2006) chapter B216 | coal
1.A.5.a | Buildings | Other, stationary (including military) | Table_3-21 | Tier 2 emission factor | Medium size (>1 MWth to <=50 MWth) boilers | Coal Fuels |  | NA | HCB | 0.62 | µg/GJ | 0.31 | 1.2 | Guidebook (2006) chapter B216 | coal
1.A.4.c.i |  | Agriculture / forestry / fishing: Stationary | Table_3-20 | Tier 2 emission factor | Medium size (>50 kWth to <=1 MWth) boilers | Coal Fuels |  | NA | HCB | 0.62 | µg/GJ | 0.31 | 1.2 | Guidebook (2006) chapter B216
1.A.4.a.i | Buildings | Commercial / institutional: stationary | Table_3-20 | Tier 2 emission factor | Medium size (>50 kWth to <=1 MWth) boilers | Coal Fuels |  | NA | HCB | 0.62 | µg/GJ | 0.31 | 1.2 | Guidebook (2006) chapter B216 | coal
1.A.5.a | Buildings | Other, stationary (including military) | Table_3-20 | Tier 2 emission factor | Medium size (>50 kWth to <=1 MWth) boilers | Coal Fuels |  | NA | HCB | 0.62 | µg/GJ | 0.31 | 1.2 | Guidebook (2006) chapter B216 | coal
1.A.4.b.i | Buildings | Residential plants | Table_3-3 | Tier 1 emission factor | NA | Hard Coal and Brown Coal |  | NA | HCB | 0.62 | µg/GJ | 0.31 | 1.2 | Guidebook (2006) chapter B216 | coal
1.A.4.c.i |  | Agriculture / forestry / fishing: Stationary | Table_3-7 | Tier 1 emission factor | NA | Hard Coal and Brown Coal |  | NA | HCB | 0.62 | µg/GJ | 0.31 | 1.2 | Guidebook (2006) chapter B216
1.A.4.a.i | Buildings | Commercial / institutional: stationary | Table_3-7 | Tier 1 emission factor | NA | Hard Coal and Brown Coal |  | NA | HCB | 0.62 | µg/GJ | 0.31 | 1.2 | Guidebook (2006) chapter B216 | coal
1.A.5.a | Buildings | Other, stationary (including military) | Table_3-7 | Tier 1 emission factor | NA | Hard Coal and Brown Coal |  | NA | HCB | 0.62 | µg/GJ | 0.31 | 1.2 | Guidebook (2006) chapter B216 | coal
1.A.4.b.i | Buildings | Residential plants | Table_3-12 | Tier 2 emission factor | Fireplaces, Saunas and Outdoor Heaters | Solid Fuel (not biomass) |  | NA | HCB | 0.62 | µg/GJ | 0.31 | 1.2 | Guidebook (2006) chapter B216
1.A.4.b.i | Buildings | Residential plants | Table_3-15 | Tier 2 emission factor | Small (single household scale, capacity <=50 kWth) boilers | Solid Fuel (not biomass) |  | NA | HCB | 0.62 | µg/GJ | 0.31 | 1.2 | Guidebook (2006) chapter B216
1.A.4.b.i | Buildings | Residential plants | Table_3-14 | Tier 2 emission factor | Stoves | Solid Fuel (not biomass) |  | NA | HCB | 0.62 | µg/GJ | 0.31 | 1.2 | Guidebook (2006) chapter B216
1.A.4.b.i | Buildings | Residential plants | Table_3-12 | Tier 2 emission factor | Fireplaces, Saunas and Outdoor Heaters | Solid Fuel (not biomass) |  | NA | Se | 1 | mg/GJ | 0.6 | 1.4 | Guidebook (2006) chapter B216
1.A.4.b.i | Buildings | Residential plants | Table_3-12 | Tier 2 emission factor | Fireplaces, Saunas and Outdoor Heaters | Solid Fuel (not biomass) |  | NA | As | 1.5 | mg/GJ | 0.9 | 2.1 | Guidebook (2006) chapter B216
1.A.4.b.i | Buildings | Residential plants | Table_3-19 | Tier 2 emission factor | Advanced coal combustion techniques <1MWth - Advanced stove | Coal Fuels |  | NA | Se | 2 | mg/GJ | 1 | 2.4 | Guidebook (2006) chapter B216 | coal
1.A.4.b.i | Buildings | Residential plants | Table_3-15 | Tier 2 emission factor | Small (single household scale, capacity <=50 kWth) boilers | Solid Fuel (not biomass) |  | NA | Se | 2 | mg/GJ | 1.2 | 2.4 | Guidebook (2006) chapter B216
1.A.4.b.i | Buildings | Residential plants | Table_3-14 | Tier 2 emission factor | Stoves | Solid Fuel (not biomass) |  | NA | Se | 2 | mg/GJ | 1.2 | 2.4 | Guidebook (2006) chapter B216
1.A.4.b.i | Buildings | Residential plants | Table_3-14 | Tier 2 emission factor | Stoves | Solid Fuel (not biomass) |  | NA | Cd | 1 | mg/GJ | 0.6 | 3.6 | Guidebook (2006) chapter B216
1.A.4.b.i | Buildings | Residential plants | Table_3-15 | Tier 2 emission factor | Small (single household scale, capacity <=50 kWth) boilers | Solid Fuel (not biomass) |  | NA | Cd | 3 | mg/GJ | 0.6 | 3.6 | Guidebook (2006) chapter B216
1.A.4.b.i | Buildings | Residential plants | Table_3-12 | Tier 2 emission factor | Fireplaces, Saunas and Outdoor Heaters | Solid Fuel (not biomass) |  | NA | Hg | 3 | mg/GJ | 1.8 | 4.2 | Guidebook (2006) chapter B216
1.A.4.b.i | Buildings | Residential plants | Table_3-14 | Tier 2 emission factor | Stoves | Solid Fuel (not biomass) |  | NA | Hg | 5 | mg/GJ | 3 | 7.2 | Guidebook (2006) chapter B216
1.A.4.b.i | Buildings | Residential plants | Table_3-15 | Tier 2 emission factor | Small (single household scale, capacity <=50 kWth) boilers | Solid Fuel (not biomass) |  | NA | Hg | 6 | mg/GJ | 3 | 7.2 | Guidebook (2006) chapter B216
1.A.2.c |  | Chemicals | Table_3-2 | Tier 1 emission factor | NA | Solid Fuels |  | NA | Se | 1.8 | mg/GJ | 0.2 | 3 | Guidebook (2006) chapter B316
1.A.2.e |  | Food processing, beverages and tobacco | Table_3-2 | Tier 1 emission factor | NA | Solid Fuels |  | NA | Se | 1.8 | mg/GJ | 0.2 | 3 | Guidebook (2006) chapter B316
1.A.2.a |  | Iron and steel | Table_3-2 | Tier 1 emission factor | NA | Solid Fuels |  | NA | Se | 1.8 | mg/GJ | 0.2 | 3 | Guidebook (2006) chapter B316
1.A.2.b |  | Non-ferrous metals | Table_3-2 | Tier 1 emission factor | NA | Solid Fuels |  | NA | Se | 1.8 | mg/GJ | 0.2 | 3 | Guidebook (2006) chapter B316
1.A.2.d |  | Pulp, paper and print | Table_3-2 | Tier 1 emission factor | NA | Solid Fuels |  | NA | Se | 1.8 | mg/GJ | 0.2 | 3 | Guidebook (2006) chapter B316
1.A.2.g.viii |  | Stationary combustion in manufacturing industries and construction (Please specify in your IIR) | Table_3-2 | Tier 1 emission factor | NA | Solid Fuels |  | NA | Se | 1.8 | mg/GJ | 0.2 | 3 | Guidebook (2006) chapter B316
1.A.2.c |  | Chemicals | Table_3-2 | Tier 1 emission factor | NA | Solid Fuels |  | NA | Cd | 1.8 | mg/GJ | 0.2 | 5 | Guidebook (2006) chapter B316
1.A.2.e |  | Food processing, beverages and tobacco | Table_3-2 | Tier 1 emission factor | NA | Solid Fuels |  | NA | Cd | 1.8 | mg/GJ | 0.2 | 5 | Guidebook (2006) chapter B316
1.A.2.a |  | Iron and steel | Table_3-2 | Tier 1 emission factor | NA | Solid Fuels |  | NA | Cd | 1.8 | mg/GJ | 0.2 | 5 | Guidebook (2006) chapter B316
1.A.2.b |  | Non-ferrous metals | Table_3-2 | Tier 1 emission factor | NA | Solid Fuels |  | NA | Cd | 1.8 | mg/GJ | 0.2 | 5 | Guidebook (2006) chapter B316
1.A.2.d |  | Pulp, paper and print | Table_3-2 | Tier 1 emission factor | NA | Solid Fuels |  | NA | Cd | 1.8 | mg/GJ | 0.2 | 5 | Guidebook (2006) chapter B316
1.A.2.g.viii |  | Stationary combustion in manufacturing industries and construction (Please specify in your IIR) | Table_3-2 | Tier 1 emission factor | NA | Solid Fuels |  | NA | Cd | 1.8 | mg/GJ | 0.2 | 5 | Guidebook (2006) chapter B316
1.A.2.c |  | Chemicals | Table_3-2 | Tier 1 emission factor | NA | Solid Fuels |  | NA | As | 4 | mg/GJ | 0.2 | 8 | Guidebook (2006) chapter B316
1.A.2.e |  | Food processing, beverages and tobacco | Table_3-2 | Tier 1 emission factor | NA | Solid Fuels |  | NA | As | 4 | mg/GJ | 0.2 | 8 | Guidebook (2006) chapter B316
1.A.2.a |  | Iron and steel | Table_3-2 | Tier 1 emission factor | NA | Solid Fuels |  | NA | As | 4 | mg/GJ | 0.2 | 8 | Guidebook (2006) chapter B316
1.A.2.b |  | Non-ferrous metals | Table_3-2 | Tier 1 emission factor | NA | Solid Fuels |  | NA | As | 4 | mg/GJ | 0.2 | 8 | Guidebook (2006) chapter B316
1.A.2.d |  | Pulp, paper and print | Table_3-2 | Tier 1 emission factor | NA | Solid Fuels |  | NA | As | 4 | mg/GJ | 0.2 | 8 | Guidebook (2006) chapter B316
1.A.2.g.viii |  | Stationary combustion in manufacturing industries and construction (Please specify in your IIR) | Table_3-2 | Tier 1 emission factor | NA | Solid Fuels |  | NA | As | 4 | mg/GJ | 0.2 | 8 | Guidebook (2006) chapter B316
1.A.2.c |  | Chemicals | Table_3-2 | Tier 1 emission factor | NA | Solid Fuels |  | NA | Hg | 7.9 | mg/GJ | 5 | 10 | Guidebook (2006) chapter B316
1.A.2.e |  | Food processing, beverages and tobacco | Table_3-2 | Tier 1 emission factor | NA | Solid Fuels |  | NA | Hg | 7.9 | mg/GJ | 5 | 10 | Guidebook (2006) chapter B316
1.A.2.a |  | Iron and steel | Table_3-2 | Tier 1 emission factor | NA | Solid Fuels |  | NA | Hg | 7.9 | mg/GJ | 5 | 10 | Guidebook (2006) chapter B316
1.A.2.b |  | Non-ferrous metals | Table_3-2 | Tier 1 emission factor | NA | Solid Fuels |  | NA | Hg | 7.9 | mg/GJ | 5 | 10 | Guidebook (2006) chapter B316
1.A.2.d |  | Pulp, paper and print | Table_3-2 | Tier 1 emission factor | NA | Solid Fuels |  | NA | Hg | 7.9 | mg/GJ | 5 | 10 | Guidebook (2006) chapter B316
1.A.2.g.viii |  | Stationary combustion in manufacturing industries and construction (Please specify in your IIR) | Table_3-2 | Tier 1 emission factor | NA | Solid Fuels |  | NA | Hg | 7.9 | mg/GJ | 5 | 10 | Guidebook (2006) chapter B316
1.A.2.c |  | Chemicals | Table_3-2 | Tier 1 emission factor | NA | Solid Fuels |  | NA | Cr | 13.5 | mg/GJ | 0.5 | 20 | Guidebook (2006) chapter B316
1.A.2.e |  | Food processing, beverages and tobacco | Table_3-2 | Tier 1 emission factor | NA | Solid Fuels |  | NA | Cr | 13.5 | mg/GJ | 0.5 | 20 | Guidebook (2006) chapter B316
1.A.2.a |  | Iron and steel | Table_3-2 | Tier 1 emission factor | NA | Solid Fuels |  | NA | Cr | 13.5 | mg/GJ | 0.5 | 20 | Guidebook (2006) chapter B316
1.A.2.b |  | Non-ferrous metals | Table_3-2 | Tier 1 emission factor | NA | Solid Fuels |  | NA | Cr | 13.5 | mg/GJ | 0.5 | 20 | Guidebook (2006) chapter B316
1.A.2.d |  | Pulp, paper and print | Table_3-2 | Tier 1 emission factor | NA | Solid Fuels |  | NA | Cr | 13.5 | mg/GJ | 0.5 | 20 | Guidebook (2006) chapter B316
1.A.2.g.viii |  | Stationary combustion in manufacturing industries and construction (Please specify in your IIR) | Table_3-2 | Tier 1 emission factor | NA | Solid Fuels |  | NA | Cr | 13.5 | mg/GJ | 0.5 | 20 | Guidebook (2006) chapter B316
1.A.2.c |  | Chemicals | Table_3-2 | Tier 1 emission factor | NA | Solid Fuels |  | NA | Ni | 13 | mg/GJ | 0.5 | 30 | Guidebook (2006) chapter B316
1.A.2.e |  | Food processing, beverages and tobacco | Table_3-2 | Tier 1 emission factor | NA | Solid Fuels |  | NA | Ni | 13 | mg/GJ | 0.5 | 30 | Guidebook (2006) chapter B316
1.A.2.a |  | Iron and steel | Table_3-2 | Tier 1 emission factor | NA | Solid Fuels |  | NA | Ni | 13 | mg/GJ | 0.5 | 30 | Guidebook (2006) chapter B316
1.A.2.b |  | Non-ferrous metals | Table_3-2 | Tier 1 emission factor | NA | Solid Fuels |  | NA | Ni | 13 | mg/GJ | 0.5 | 30 | Guidebook (2006) chapter B316
1.A.2.d |  | Pulp, paper and print | Table_3-2 | Tier 1 emission factor | NA | Solid Fuels |  | NA | Ni | 13 | mg/GJ | 0.5 | 30 | Guidebook (2006) chapter B316
1.A.2.g.viii |  | Stationary combustion in manufacturing industries and construction (Please specify in your IIR) | Table_3-2 | Tier 1 emission factor | NA | Solid Fuels |  | NA | Ni | 13 | mg/GJ | 0.5 | 30 | Guidebook (2006) chapter B316
1.A.2.c |  | Chemicals | Table_3-2 | Tier 1 emission factor | NA | Solid Fuels |  | NA | Cu | 17.5 | mg/GJ | 5 | 50 | Guidebook (2006) chapter B316
1.A.2.e |  | Food processing, beverages and tobacco | Table_3-2 | Tier 1 emission factor | NA | Solid Fuels |  | NA | Cu | 17.5 | mg/GJ | 5 | 50 | Guidebook (2006) chapter B316
1.A.2.a |  | Iron and steel | Table_3-2 | Tier 1 emission factor | NA | Solid Fuels |  | NA | Cu | 17.5 | mg/GJ | 5 | 50 | Guidebook (2006) chapter B316
1.A.2.b |  | Non-ferrous metals | Table_3-2 | Tier 1 emission factor | NA | Solid Fuels |  | NA | Cu | 17.5 | mg/GJ | 5 | 50 | Guidebook (2006) chapter B316
1.A.2.d |  | Pulp, paper and print | Table_3-2 | Tier 1 emission factor | NA | Solid Fuels |  | NA | Cu | 17.5 | mg/GJ | 5 | 50 | Guidebook (2006) chapter B316
1.A.2.g.viii |  | Stationary combustion in manufacturing industries and construction (Please specify in your IIR) | Table_3-2 | Tier 1 emission factor | NA | Solid Fuels |  | NA | Cu | 17.5 | mg/GJ | 5 | 50 | Guidebook (2006) chapter B316
1.A.2.c |  | Chemicals | Table_3-2 | Tier 1 emission factor | NA | Solid Fuels |  | NA | Indeno(1,2,3-cd)pyrene | 18.5 | mg/GJ | 5 | 80 | Guidebook (2006) chapter B316
1.A.2.e |  | Food processing, beverages and tobacco | Table_3-2 | Tier 1 emission factor | NA | Solid Fuels |  | NA | Indeno(1,2,3-cd)pyrene | 18.5 | mg/GJ | 5 | 80 | Guidebook (2006) chapter B316
1.A.2.a |  | Iron and steel | Table_3-2 | Tier 1 emission factor | NA | Solid Fuels |  | NA | Indeno(1,2,3-cd)pyrene | 18.5 | mg/GJ | 5 | 80 | Guidebook (2006) chapter B316
1.A.2.b |  | Non-ferrous metals | Table_3-2 | Tier 1 emission factor | NA | Solid Fuels |  | NA | Indeno(1,2,3-cd)pyrene | 18.5 | mg/GJ | 5 | 80 | Guidebook (2006) chapter B316
1.A.2.d |  | Pulp, paper and print | Table_3-2 | Tier 1 emission factor | NA | Solid Fuels |  | NA | Indeno(1,2,3-cd)pyrene | 18.5 | mg/GJ | 5 | 80 | Guidebook (2006) chapter B316
1.A.2.g.viii |  | Stationary combustion in manufacturing industries and construction (Please specify in your IIR) | Table_3-2 | Tier 1 emission factor | NA | Solid Fuels |  | NA | Indeno(1,2,3-cd)pyrene | 18.5 | mg/GJ | 5 | 80 | Guidebook (2006) chapter B316
1.A.2.c |  | Chemicals | Table_3-2 | Tier 1 emission factor | NA | Solid Fuels |  | NA | Benzo(k)fluoranthene | 23.7 | mg/GJ | 8 | 100 | Guidebook (2006) chapter B316
1.A.2.e |  | Food processing, beverages and tobacco | Table_3-2 | Tier 1 emission factor | NA | Solid Fuels |  | NA | Benzo(k)fluoranthene | 23.7 | mg/GJ | 8 | 100 | Guidebook (2006) chapter B316
1.A.2.a |  | Iron and steel | Table_3-2 | Tier 1 emission factor | NA | Solid Fuels |  | NA | Benzo(k)fluoranthene | 23.7 | mg/GJ | 8 | 100 | Guidebook (2006) chapter B316
1.A.2.b |  | Non-ferrous metals | Table_3-2 | Tier 1 emission factor | NA | Solid Fuels |  | NA | Benzo(k)fluoranthene | 23.7 | mg/GJ | 8 | 100 | Guidebook (2006) chapter B316
1.A.2.d |  | Pulp, paper and print | Table_3-2 | Tier 1 emission factor | NA | Solid Fuels |  | NA | Benzo(k)fluoranthene | 23.7 | mg/GJ | 8 | 100 | Guidebook (2006) chapter B316
1.A.2.g.viii |  | Stationary combustion in manufacturing industries and construction (Please specify in your IIR) | Table_3-2 | Tier 1 emission factor | NA | Solid Fuels |  | NA | Benzo(k)fluoranthene | 23.7 | mg/GJ | 8 | 100 | Guidebook (2006) chapter B316
1.A.2.c |  | Chemicals | Table_3-2 | Tier 1 emission factor | NA | Solid Fuels |  | NA | Benzo(a)pyrene | 45.5 | mg/GJ | 10 | 150 | Guidebook (2006) chapter B316
1.A.2.e |  | Food processing, beverages and tobacco | Table_3-2 | Tier 1 emission factor | NA | Solid Fuels |  | NA | Benzo(a)pyrene | 45.5 | mg/GJ | 10 | 150 | Guidebook (2006) chapter B316
1.A.2.a |  | Iron and steel | Table_3-2 | Tier 1 emission factor | NA | Solid Fuels |  | NA | Benzo(a)pyrene | 45.5 | mg/GJ | 10 | 150 | Guidebook (2006) chapter B316
1.A.2.b |  | Non-ferrous metals | Table_3-2 | Tier 1 emission factor | NA | Solid Fuels |  | NA | Benzo(a)pyrene | 45.5 | mg/GJ | 10 | 150 | Guidebook (2006) chapter B316
1.A.2.d |  | Pulp, paper and print | Table_3-2 | Tier 1 emission factor | NA | Solid Fuels |  | NA | Benzo(a)pyrene | 45.5 | mg/GJ | 10 | 150 | Guidebook (2006) chapter B316
1.A.2.g.viii |  | Stationary combustion in manufacturing industries and construction (Please specify in your IIR) | Table_3-2 | Tier 1 emission factor | NA | Solid Fuels |  | NA | Benzo(a)pyrene | 45.5 | mg/GJ | 10 | 150 | Guidebook (2006) chapter B316
1.A.2.c |  | Chemicals | Table_3-2 | Tier 1 emission factor | NA | Solid Fuels |  | NA | Benzo(b)fluoranthene | 58.9 | mg/GJ | 10 | 180 | Guidebook (2006) chapter B316
1.A.2.e |  | Food processing, beverages and tobacco | Table_3-2 | Tier 1 emission factor | NA | Solid Fuels |  | NA | Benzo(b)fluoranthene | 58.9 | mg/GJ | 10 | 180 | Guidebook (2006) chapter B316
1.A.2.a |  | Iron and steel | Table_3-2 | Tier 1 emission factor | NA | Solid Fuels |  | NA | Benzo(b)fluoranthene | 58.9 | mg/GJ | 10 | 180 | Guidebook (2006) chapter B316
1.A.2.b |  | Non-ferrous metals | Table_3-2 | Tier 1 emission factor | NA | Solid Fuels |  | NA | Benzo(b)fluoranthene | 58.9 | mg/GJ | 10 | 180 | Guidebook (2006) chapter B316
1.A.2.d |  | Pulp, paper and print | Table_3-2 | Tier 1 emission factor | NA | Solid Fuels |  | NA | Benzo(b)fluoranthene | 58.9 | mg/GJ | 10 | 180 | Guidebook (2006) chapter B316
1.A.2.g.viii |  | Stationary combustion in manufacturing industries and construction (Please specify in your IIR) | Table_3-2 | Tier 1 emission factor | NA | Solid Fuels |  | NA | Benzo(b)fluoranthene | 58.9 | mg/GJ | 10 | 180 | Guidebook (2006) chapter B316
1.A.2.c |  | Chemicals | Table_3-2 | Tier 1 emission factor | NA | Solid Fuels |  | NA | NOx | 173 | g/GJ | 150 | 200 | Guidebook (2006) chapter B316 |  | NOx
1.A.2.e |  | Food processing, beverages and tobacco | Table_3-2 | Tier 1 emission factor | NA | Solid Fuels |  | NA | NOx | 173 | g/GJ | 150 | 200 | Guidebook (2006) chapter B316 |  | NOx
1.A.2.a |  | Iron and steel | Table_3-2 | Tier 1 emission factor | NA | Solid Fuels |  | NA | NOx | 173 | g/GJ | 150 | 200 | Guidebook (2006) chapter B316 |  | NOx
1.A.2.b |  | Non-ferrous metals | Table_3-2 | Tier 1 emission factor | NA | Solid Fuels |  | NA | NOx | 173 | g/GJ | 150 | 200 | Guidebook (2006) chapter B316 |  | NOx
1.A.2.d |  | Pulp, paper and print | Table_3-2 | Tier 1 emission factor | NA | Solid Fuels |  | NA | NOx | 173 | g/GJ | 150 | 200 | Guidebook (2006) chapter B316 |  | NOx
1.A.2.g.viii |  | Stationary combustion in manufacturing industries and construction (Please specify in your IIR) | Table_3-2 | Tier 1 emission factor | NA | Solid Fuels |  | NA | NOx | 173 | g/GJ | 150 | 200 | Guidebook (2006) chapter B316 |  | NOx
1.A.2.c |  | Chemicals | Table_3-2 | Tier 1 emission factor | NA | Solid Fuels |  | NA | PM2.5 | 108 | g/GJ | 60 | 220 | Guidebook (2006) chapter B316 |  | PM25
1.A.2.e |  | Food processing, beverages and tobacco | Table_3-2 | Tier 1 emission factor | NA | Solid Fuels |  | NA | PM2.5 | 108 | g/GJ | 60 | 220 | Guidebook (2006) chapter B316 |  | PM25
1.A.2.a |  | Iron and steel | Table_3-2 | Tier 1 emission factor | NA | Solid Fuels |  | NA | PM2.5 | 108 | g/GJ | 60 | 220 | Guidebook (2006) chapter B316 |  | PM25
1.A.2.b |  | Non-ferrous metals | Table_3-2 | Tier 1 emission factor | NA | Solid Fuels |  | NA | PM2.5 | 108 | g/GJ | 60 | 220 | Guidebook (2006) chapter B316 |  | PM25
1.A.2.d |  | Pulp, paper and print | Table_3-2 | Tier 1 emission factor | NA | Solid Fuels |  | NA | PM2.5 | 108 | g/GJ | 60 | 220 | Guidebook (2006) chapter B316 |  | PM25
1.A.2.g.viii |  | Stationary combustion in manufacturing industries and construction (Please specify in your IIR) | Table_3-2 | Tier 1 emission factor | NA | Solid Fuels |  | NA | PM2.5 | 108 | g/GJ | 60 | 220 | Guidebook (2006) chapter B316 |  | PM25
1.A.2.c |  | Chemicals | Table_3-2 | Tier 1 emission factor | NA | Solid Fuels |  | NA | PM10 | 117 | g/GJ | 60 | 240 | Guidebook (2006) chapter B316 |  | PM10
1.A.2.e |  | Food processing, beverages and tobacco | Table_3-2 | Tier 1 emission factor | NA | Solid Fuels |  | NA | PM10 | 117 | g/GJ | 60 | 240 | Guidebook (2006) chapter B316 |  | PM10
1.A.2.a |  | Iron and steel | Table_3-2 | Tier 1 emission factor | NA | Solid Fuels |  | NA | PM10 | 117 | g/GJ | 60 | 240 | Guidebook (2006) chapter B316 |  | PM10
1.A.2.b |  | Non-ferrous metals | Table_3-2 | Tier 1 emission factor | NA | Solid Fuels |  | NA | PM10 | 117 | g/GJ | 60 | 240 | Guidebook (2006) chapter B316 |  | PM10
1.A.2.d |  | Pulp, paper and print | Table_3-2 | Tier 1 emission factor | NA | Solid Fuels |  | NA | PM10 | 117 | g/GJ | 60 | 240 | Guidebook (2006) chapter B316 |  | PM10
1.A.2.g.viii |  | Stationary combustion in manufacturing industries and construction (Please specify in your IIR) | Table_3-2 | Tier 1 emission factor | NA | Solid Fuels |  | NA | PM10 | 117 | g/GJ | 60 | 240 | Guidebook (2006) chapter B316 |  | PM10
1.A.2.c |  | Chemicals | Table_3-2 | Tier 1 emission factor | NA | Solid Fuels |  | NA | TSP | 124 | g/GJ | 70 | 250 | Guidebook (2006) chapter B316
1.A.2.e |  | Food processing, beverages and tobacco | Table_3-2 | Tier 1 emission factor | NA | Solid Fuels |  | NA | TSP | 124 | g/GJ | 70 | 250 | Guidebook (2006) chapter B316
1.A.2.a |  | Iron and steel | Table_3-2 | Tier 1 emission factor | NA | Solid Fuels |  | NA | TSP | 124 | g/GJ | 70 | 250 | Guidebook (2006) chapter B316
1.A.2.b |  | Non-ferrous metals | Table_3-2 | Tier 1 emission factor | NA | Solid Fuels |  | NA | TSP | 124 | g/GJ | 70 | 250 | Guidebook (2006) chapter B316
1.A.2.d |  | Pulp, paper and print | Table_3-2 | Tier 1 emission factor | NA | Solid Fuels |  | NA | TSP | 124 | g/GJ | 70 | 250 | Guidebook (2006) chapter B316
1.A.2.g.viii |  | Stationary combustion in manufacturing industries and construction (Please specify in your IIR) | Table_3-2 | Tier 1 emission factor | NA | Solid Fuels |  | NA | TSP | 124 | g/GJ | 70 | 250 | Guidebook (2006) chapter B316
1.A.2.c |  | Chemicals | Table_3-2 | Tier 1 emission factor | NA | Solid Fuels |  | NA | NMVOC | 88.8 | g/GJ | 10 | 300 | Guidebook (2006) chapter B316 |  | VOC
1.A.2.e |  | Food processing, beverages and tobacco | Table_3-2 | Tier 1 emission factor | NA | Solid Fuels |  | NA | NMVOC | 88.8 | g/GJ | 10 | 300 | Guidebook (2006) chapter B316 |  | VOC
1.A.2.a |  | Iron and steel | Table_3-2 | Tier 1 emission factor | NA | Solid Fuels |  | NA | NMVOC | 88.8 | g/GJ | 10 | 300 | Guidebook (2006) chapter B316 |  | VOC
1.A.2.b |  | Non-ferrous metals | Table_3-2 | Tier 1 emission factor | NA | Solid Fuels |  | NA | NMVOC | 88.8 | g/GJ | 10 | 300 | Guidebook (2006) chapter B316 |  | VOC
1.A.2.d |  | Pulp, paper and print | Table_3-2 | Tier 1 emission factor | NA | Solid Fuels |  | NA | NMVOC | 88.8 | g/GJ | 10 | 300 | Guidebook (2006) chapter B316 |  | VOC
1.A.2.g.viii |  | Stationary combustion in manufacturing industries and construction (Please specify in your IIR) | Table_3-2 | Tier 1 emission factor | NA | Solid Fuels |  | NA | NMVOC | 88.8 | g/GJ | 10 | 300 | Guidebook (2006) chapter B316 |  | VOC
1.A.2.c |  | Chemicals | Table_3-2 | Tier 1 emission factor | NA | Solid Fuels |  | NA | Pb | 134 | mg/GJ | 50 | 300 | Guidebook (2006) chapter B316
1.A.2.e |  | Food processing, beverages and tobacco | Table_3-2 | Tier 1 emission factor | NA | Solid Fuels |  | NA | Pb | 134 | mg/GJ | 50 | 300 | Guidebook (2006) chapter B316
1.A.2.a |  | Iron and steel | Table_3-2 | Tier 1 emission factor | NA | Solid Fuels |  | NA | Pb | 134 | mg/GJ | 50 | 300 | Guidebook (2006) chapter B316
1.A.2.b |  | Non-ferrous metals | Table_3-2 | Tier 1 emission factor | NA | Solid Fuels |  | NA | Pb | 134 | mg/GJ | 50 | 300 | Guidebook (2006) chapter B316
1.A.2.d |  | Pulp, paper and print | Table_3-2 | Tier 1 emission factor | NA | Solid Fuels |  | NA | Pb | 134 | mg/GJ | 50 | 300 | Guidebook (2006) chapter B316
1.A.2.g.viii |  | Stationary combustion in manufacturing industries and construction (Please specify in your IIR) | Table_3-2 | Tier 1 emission factor | NA | Solid Fuels |  | NA | Pb | 134 | mg/GJ | 50 | 300 | Guidebook (2006) chapter B316
1.A.2.c |  | Chemicals | Table_3-2 | Tier 1 emission factor | NA | Solid Fuels |  | NA | PCDD/F | 203 | ng I-TEQ/GJ | 40 | 500 | Guidebook (2006) chapter B316
1.A.2.e |  | Food processing, beverages and tobacco | Table_3-2 | Tier 1 emission factor | NA | Solid Fuels |  | NA | PCDD/F | 203 | ng I-TEQ/GJ | 40 | 500 | Guidebook (2006) chapter B316
1.A.2.a |  | Iron and steel | Table_3-2 | Tier 1 emission factor | NA | Solid Fuels |  | NA | PCDD/F | 203 | ng I-TEQ/GJ | 40 | 500 | Guidebook (2006) chapter B316
1.A.2.b |  | Non-ferrous metals | Table_3-2 | Tier 1 emission factor | NA | Solid Fuels |  | NA | PCDD/F | 203 | ng I-TEQ/GJ | 40 | 500 | Guidebook (2006) chapter B316
1.A.2.d |  | Pulp, paper and print | Table_3-2 | Tier 1 emission factor | NA | Solid Fuels |  | NA | PCDD/F | 203 | ng I-TEQ/GJ | 40 | 500 | Guidebook (2006) chapter B316
1.A.2.g.viii |  | Stationary combustion in manufacturing industries and construction (Please specify in your IIR) | Table_3-2 | Tier 1 emission factor | NA | Solid Fuels |  | NA | PCDD/F | 203 | ng I-TEQ/GJ | 40 | 500 | Guidebook (2006) chapter B316
1.A.2.c |  | Chemicals | Table_3-2 | Tier 1 emission factor | NA | Solid Fuels |  | NA | Zn | 200 | mg/GJ | 50 | 500 | Guidebook (2006) chapter B316
1.A.2.e |  | Food processing, beverages and tobacco | Table_3-2 | Tier 1 emission factor | NA | Solid Fuels |  | NA | Zn | 200 | mg/GJ | 50 | 500 | Guidebook (2006) chapter B316
1.A.2.a |  | Iron and steel | Table_3-2 | Tier 1 emission factor | NA | Solid Fuels |  | NA | Zn | 200 | mg/GJ | 50 | 500 | Guidebook (2006) chapter B316
1.A.2.b |  | Non-ferrous metals | Table_3-2 | Tier 1 emission factor | NA | Solid Fuels |  | NA | Zn | 200 | mg/GJ | 50 | 500 | Guidebook (2006) chapter B316
1.A.2.d |  | Pulp, paper and print | Table_3-2 | Tier 1 emission factor | NA | Solid Fuels |  | NA | Zn | 200 | mg/GJ | 50 | 500 | Guidebook (2006) chapter B316
1.A.2.g.viii |  | Stationary combustion in manufacturing industries and construction (Please specify in your IIR) | Table_3-2 | Tier 1 emission factor | NA | Solid Fuels |  | NA | Zn | 200 | mg/GJ | 50 | 500 | Guidebook (2006) chapter B316
1.A.2.c |  | Chemicals | Table_3-2 | Tier 1 emission factor | NA | Solid Fuels |  | NA | SOx | 900 | g/GJ | 450 | 1000 | Guidebook (2006) chapter B316 |  | SOx
1.A.2.e |  | Food processing, beverages and tobacco | Table_3-2 | Tier 1 emission factor | NA | Solid Fuels |  | NA | SOx | 900 | g/GJ | 450 | 1000 | Guidebook (2006) chapter B316 |  | SOx
1.A.2.a |  | Iron and steel | Table_3-2 | Tier 1 emission factor | NA | Solid Fuels |  | NA | SOx | 900 | g/GJ | 450 | 1000 | Guidebook (2006) chapter B316 |  | SOx
1.A.2.b |  | Non-ferrous metals | Table_3-2 | Tier 1 emission factor | NA | Solid Fuels |  | NA | SOx | 900 | g/GJ | 450 | 1000 | Guidebook (2006) chapter B316 |  | SOx
1.A.2.d |  | Pulp, paper and print | Table_3-2 | Tier 1 emission factor | NA | Solid Fuels |  | NA | SOx | 900 | g/GJ | 450 | 1000 | Guidebook (2006) chapter B316 |  | SOx
1.A.2.g.viii |  | Stationary combustion in manufacturing industries and construction (Please specify in your IIR) | Table_3-2 | Tier 1 emission factor | NA | Solid Fuels |  | NA | SOx | 900 | g/GJ | 450 | 1000 | Guidebook (2006) chapter B316 |  | SOx
1.A.2.c |  | Chemicals | Table_3-2 | Tier 1 emission factor | NA | Solid Fuels |  | NA | CO | 931 | g/GJ | 150 | 2000 | Guidebook (2006) chapter B316 |  | CO
1.A.2.e |  | Food processing, beverages and tobacco | Table_3-2 | Tier 1 emission factor | NA | Solid Fuels |  | NA | CO | 931 | g/GJ | 150 | 2000 | Guidebook (2006) chapter B316 |  | CO
1.A.2.a |  | Iron and steel | Table_3-2 | Tier 1 emission factor | NA | Solid Fuels |  | NA | CO | 931 | g/GJ | 150 | 2000 | Guidebook (2006) chapter B316 |  | CO
1.A.2.b |  | Non-ferrous metals | Table_3-2 | Tier 1 emission factor | NA | Solid Fuels |  | NA | CO | 931 | g/GJ | 150 | 2000 | Guidebook (2006) chapter B316 |  | CO
1.A.2.d |  | Pulp, paper and print | Table_3-2 | Tier 1 emission factor | NA | Solid Fuels |  | NA | CO | 931 | g/GJ | 150 | 2000 | Guidebook (2006) chapter B316 |  | CO
1.A.2.g.viii |  | Stationary combustion in manufacturing industries and construction (Please specify in your IIR) | Table_3-2 | Tier 1 emission factor | NA | Solid Fuels |  | NA | CO | 931 | g/GJ | 150 | 2000 | Guidebook (2006) chapter B316 |  | CO
1.A.2.c |  | Chemicals | Table_3-2 | Tier 1 emission factor | NA | Solid Fuels |  | NA | HCB | 0.62 | µg/GJ | 0.31 | 1.2 | Guidebook (2006) chapter B316
1.A.2.e |  | Food processing, beverages and tobacco | Table_3-2 | Tier 1 emission factor | NA | Solid Fuels |  | NA | HCB | 0.62 | µg/GJ | 0.31 | 1.2 | Guidebook (2006) chapter B316
1.A.2.a |  | Iron and steel | Table_3-2 | Tier 1 emission factor | NA | Solid Fuels |  | NA | HCB | 0.62 | µg/GJ | 0.31 | 1.2 | Guidebook (2006) chapter B316
1.A.2.b |  | Non-ferrous metals | Table_3-2 | Tier 1 emission factor | NA | Solid Fuels |  | NA | HCB | 0.62 | µg/GJ | 0.31 | 1.2 | Guidebook (2006) chapter B316
1.A.2.d |  | Pulp, paper and print | Table_3-2 | Tier 1 emission factor | NA | Solid Fuels |  | NA | HCB | 0.62 | µg/GJ | 0.31 | 1.2 | Guidebook (2006) chapter B316
1.A.2.g.viii |  | Stationary combustion in manufacturing industries and construction (Please specify in your IIR) | Table_3-2 | Tier 1 emission factor | NA | Solid Fuels |  | NA | HCB | 0.62 | µg/GJ | 0.31 | 1.2 | Guidebook (2006) chapter B316
1.A.2.b |  | Non-ferrous metals | Table_3-13 | Tier 2 emission factor | Primary copper production | Coal/gas/oil |  | NA | NOx | 7060 | g/tonne | 4240 | 12100 | Guidebook (2006) chapter B336 |  | NOx
1.A.3.b.vii |  | Road transport, automobile road abrasion | Table_3-2a | Tier 1 emission factor | Two-wheel vehicles | NA |  | NA | PM2.5 | 0.0016 | g km-1 vehicle-1 | 0.001 | 0.0022 | Guidebook (2006) chapter B770 |  | PM25
1.A.3.b.vii |  | Road transport, automobile road abrasion | Table_3-2a | Tier 1 emission factor | Two-wheel vehicles | NA |  | NA | PM10 | 0.003 | g km-1 vehicle-1 | 0.0018 | 0.0041 | Guidebook (2006) chapter B770 |  | PM10
1.A.3.b.vii |  | Road transport, automobile road abrasion | Table_3-2b | Tier 1 emission factor | Passenger Cars | NA |  | NA | PM2.5 | 0.0041 | g km-1 vehicle-1 | 0.0024 | 0.0055 | Guidebook (2006) chapter B770 |  | PM25
1.A.3.b.vii |  | Road transport, automobile road abrasion | Table_3-2c | Tier 1 emission factor | LGVs | NA |  | NA | PM2.5 | 0.0057 | g km-1 vehicle-1 | 0.0024 | 0.007 | Guidebook (2006) chapter B770 |  | PM25
1.A.3.b.vii |  | Road transport, automobile road abrasion | Table_3-2a | Tier 1 emission factor | Two-wheel vehicles | NA |  | NA | TSP | 0.006 | g km-1 vehicle-1 | 0.0036 | 0.0081 | Guidebook (2006) chapter B770
1.A.3.b.vii |  | Road transport, automobile road abrasion | Table_3-2b | Tier 1 emission factor | Passenger Cars | NA |  | NA | PM10 | 0.0075 | g km-1 vehicle-1 | 0.0045 | 0.0101 | Guidebook (2006) chapter B770 |  | PM10
1.A.3.b.vii |  | Road transport, automobile road abrasion | Table_3-2c | Tier 1 emission factor | LGVs | NA |  | NA | PM10 | 0.0105 | g km-1 vehicle-1 | 0.0045 | 0.0123 | Guidebook (2006) chapter B770 |  | PM10
1.A.3.b.vii |  | Road transport, automobile road abrasion | Table_3-2b | Tier 1 emission factor | Passenger Cars | NA |  | NA | TSP | 0.015 | g km-1 vehicle-1 | 0.009 | 0.0203 | Guidebook (2006) chapter B770
1.A.3.b.vii |  | Road transport, automobile road abrasion | Table_3-2c | Tier 1 emission factor | LGVs | NA |  | NA | TSP | 0.021 | g km-1 vehicle-1 | 0.009 | 0.0253 | Guidebook (2006) chapter B770
1.A.3.b.vii |  | Road transport, automobile road abrasion | Table_3-2d | Tier 1 emission factor | HGVs | NA |  | NA | PM2.5 | 0.0205 | g km-1 vehicle-1 | 0.0123 | 0.0277 | Guidebook (2006) chapter B770 |  | PM25
1.A.3.b.vii |  | Road transport, automobile road abrasion | Table_3-2d | Tier 1 emission factor | HGVs | NA |  | NA | PM10 | 0.038 | g km-1 vehicle-1 | 0.0228 | 0.0513 | Guidebook (2006) chapter B770 |  | PM10
1.A.3.b.vii |  | Road transport, automobile road abrasion | Table_3-2d | Tier 1 emission factor | HGVs | NA |  | NA | TSP | 0.076 | g km-1 vehicle-1 | 0.0456 | 0.103 | Guidebook (2006) chapter B770
3.B.3 |  | Swine | Table_3-5 | Tier 1 Emission Factor | ‘Swine’ (Weaners) |  | Housing |  | PM10 | 0.05 | kg AAP–1 a–1 |  |  | Haeussermann et al. (2008) |  | PM10
3.B.3 |  | Swine | Table_3-5 | Tier 1 Emission Factor | ‘Swine’ (Sows) |  | Housing |  | PM10 | 0.17 | kg AAP–1 a–1 |  |  | Haeussermann et al. (2008) |  | PM10
1.A.3.c | Rail | Railways | Table_3-2 | Tier 2 emission factor | Line-haul locomotives | Gas Oil/Diesel |  | NA | PM10 | 1.2 | kg/tonne | 0.45 | 3 | Halder et al. (2005) | petroleum | PM10
1.A.3.c | Rail | Railways | Table_3-4 | Tier 2 emission factor | Rail Cars | Gas Oil/Diesel |  | NA | PM10 | 1.1 | kg/tonne | 0.28 | 4 | Halder et al. (2005) | petroleum | PM10
1.A.3.c | Rail | Railways | Table_3-3 | Tier 2 emission factor | Shunting locomotives | Gas Oil/Diesel |  | NA | PM10 | 2.1 | kg/tonne | 0.53 | 4 | Halder et al. (2005) | petroleum | PM10
1.A.3.c | Rail | Railways | Table_3-4 | Tier 2 emission factor | Rail Cars | Gas Oil/Diesel |  | NA | NOx | 39.9 | kg/tonne | 22 | 78 | Halder et al. (2005) | petroleum | NOx
1.A.3.c | Rail | Railways | Table_3-3 | Tier 2 emission factor | Shunting locomotives | Gas Oil/Diesel |  | NA | NOx | 54.4 | kg/tonne | 27 | 85 | Halder et al. (2005) | petroleum | NOx
1.A.3.c | Rail | Railways | Table_3-2 | Tier 2 emission factor | Line-haul locomotives | Gas Oil/Diesel |  | NA | NOx | 63 | kg/tonne | 29 | 93 | Halder et al. (2005) | petroleum | NOx
5.E |  | Other waste | Table_3-1 | Tier 2 emission factor | Car fire | NA |  |  | PCDD/F | 0.048 | mg/fire | 0.02 | 0.1 | Hansen (2000)
1.A.4.c.i |  | Agriculture / forestry / fishing: Stationary | Table_3-10 | Tier 1 emission factor | NA | Biomass |  | NA | Ni | 2 | mg/GJ | 0.5 | 16 | Hedberg et al. (2002) | Biomass
1.A.4.a.i | Buildings | Commercial / institutional: stationary | Table_3-10 | Tier 1 emission factor | NA | Biomass |  | NA | Ni | 2 | mg/GJ | 0.5 | 16 | Hedberg et al. (2002) | Biomass
1.A.5.a | Buildings | Other, stationary (including military) | Table_3-10 | Tier 1 emission factor | NA | Biomass |  | NA | Ni | 2 | mg/GJ | 0.5 | 16 | Hedberg et al. (2002) | Biomass
1.A.4.b.i | Buildings | Residential plants | Table_3-6 | Tier 1 emission factor | NA | Biomass |  | NA | Ni | 2 | mg/GJ | 0.5 | 16 | Hedberg et al. (2002) | Biomass
1.A.4.b.i | Buildings | Residential plants | Table_3-42 | Tier 2 emission factor | Advanced / ecolabelled stoves and boilers | Wood |  | NA | Ni | 2 | mg/GJ | 0.5 | 16 | Hedberg et al. (2002) | Biomass
1.A.4.b.i | Buildings | Residential plants | Table_3-41 | Tier 2 emission factor | Energy efficient stoves | Wood |  | NA | Ni | 2 | mg/GJ | 0.5 | 16 | Hedberg et al. (2002) | Biomass
1.A.4.b.i | Buildings | Residential plants | Table_3-39 | Tier 2 emission factor | Open fireplaces | Wood |  | NA | Ni | 2 | mg/GJ | 0.5 | 16 | Hedberg et al. (2002) | Biomass
1.A.4.c.i |  | Agriculture / forestry / fishing: Stationary | Table_3-48 | Tier 2 emission factor | Wood combustion <1MW - Automatic Boilers | Wood |  | NA | Ni | 2 | mg/GJ | 0.5 | 16 | Hedberg et al. (2002) | Biomass
1.A.4.a.i | Buildings | Commercial / institutional: stationary | Table_3-48 | Tier 2 emission factor | Wood combustion <1MW - Automatic Boilers | Wood |  | NA | Ni | 2 | mg/GJ | 0.5 | 16 | Hedberg et al. (2002) | Biomass
1.A.5.a | Buildings | Other, stationary (including military) | Table_3-48 | Tier 2 emission factor | Wood combustion <1MW - Automatic Boilers | Wood |  | NA | Ni | 2 | mg/GJ | 0.5 | 16 | Hedberg et al. (2002) | Biomass
1.A.4.c.i |  | Agriculture / forestry / fishing: Stationary | Table_3-46 | Tier 2 emission factor | Wood combustion <1MW – Boilers | Wood |  | NA | Ni | 2 | mg/GJ | 0.5 | 16 | Hedberg et al. (2002) | Biomass
1.A.4.a.i | Buildings | Commercial / institutional: stationary | Table_3-46 | Tier 2 emission factor | Wood combustion <1MW – Boilers | Wood |  | NA | Ni | 2 | mg/GJ | 0.5 | 16 | Hedberg et al. (2002) | Biomass
1.A.5.a | Buildings | Other, stationary (including military) | Table_3-46 | Tier 2 emission factor | Wood combustion <1MW – Boilers | Wood |  | NA | Ni | 2 | mg/GJ | 0.5 | 16 | Hedberg et al. (2002) | Biomass
1.A.4.c.i |  | Agriculture / forestry / fishing: Stationary | Table_3-47 | Tier 2 emission factor | Wood combustion <1MW - Manual Boilers | Wood |  | NA | Ni | 2 | mg/GJ | 0.5 | 16 | Hedberg et al. (2002) | Biomass
1.A.4.a.i | Buildings | Commercial / institutional: stationary | Table_3-47 | Tier 2 emission factor | Wood combustion <1MW - Manual Boilers | Wood |  | NA | Ni | 2 | mg/GJ | 0.5 | 16 | Hedberg et al. (2002) | Biomass
1.A.5.a | Buildings | Other, stationary (including military) | Table_3-47 | Tier 2 emission factor | Wood combustion <1MW - Manual Boilers | Wood |  | NA | Ni | 2 | mg/GJ | 0.5 | 16 | Hedberg et al. (2002) | Biomass
1.A.4.c.i |  | Agriculture / forestry / fishing: Stationary | Table_3-45 | Tier 2 emission factor | Wood combustion >1MW – Boilers | Wood |  | NA | Ni | 2 | mg/GJ | 0.5 | 16 | Hedberg et al. (2002) | Biomass
1.A.4.a.i | Buildings | Commercial / institutional: stationary | Table_3-45 | Tier 2 emission factor | Wood combustion >1MW – Boilers | Wood |  | NA | Ni | 2 | mg/GJ | 0.5 | 16 | Hedberg et al. (2002) | Biomass
1.A.5.a | Buildings | Other, stationary (including military) | Table_3-45 | Tier 2 emission factor | Wood combustion >1MW – Boilers | Wood |  | NA | Ni | 2 | mg/GJ | 0.5 | 16 | Hedberg et al. (2002) | Biomass
1.A.4.b.i | Buildings | Residential plants | Table_3-40 | Tier 2 emission factor | Conventional stoves | Wood and similar wood waste |  | NA | Ni | 2 | mg/GJ | 0.5 | 16 | Hedberg et al. (2002) | Biomass
1.A.4.c.i |  | Agriculture / forestry / fishing: Stationary | Table_3-10 | Tier 1 emission factor | NA | Biomass |  | NA | Cd | 13 | mg/GJ | 0.5 | 87 | Hedberg et al. (2002) | Biomass
1.A.4.a.i | Buildings | Commercial / institutional: stationary | Table_3-10 | Tier 1 emission factor | NA | Biomass |  | NA | Cd | 13 | mg/GJ | 0.5 | 87 | Hedberg et al. (2002) | Biomass
1.A.5.a | Buildings | Other, stationary (including military) | Table_3-10 | Tier 1 emission factor | NA | Biomass |  | NA | Cd | 13 | mg/GJ | 0.5 | 87 | Hedberg et al. (2002) | Biomass
1.A.4.b.i | Buildings | Residential plants | Table_3-42 | Tier 2 emission factor | Advanced / ecolabelled stoves and boilers | Wood |  | NA | Cd | 13 | mg/GJ | 0.5 | 87 | Hedberg et al. (2002) | Biomass
1.A.4.b.i | Buildings | Residential plants | Table_3-41 | Tier 2 emission factor | Energy efficient stoves | Wood |  | NA | Cd | 13 | mg/GJ | 0.5 | 87 | Hedberg et al. (2002) | Biomass
1.A.4.b.i | Buildings | Residential plants | Table_3-39 | Tier 2 emission factor | Open fireplaces | Wood |  | NA | Cd | 13 | mg/GJ | 0.5 | 87 | Hedberg et al. (2002) | Biomass
1.A.4.c.i |  | Agriculture / forestry / fishing: Stationary | Table_3-48 | Tier 2 emission factor | Wood combustion <1MW - Automatic Boilers | Wood |  | NA | Cd | 13 | mg/GJ | 0.5 | 87 | Hedberg et al. (2002) | Biomass
1.A.4.a.i | Buildings | Commercial / institutional: stationary | Table_3-48 | Tier 2 emission factor | Wood combustion <1MW - Automatic Boilers | Wood |  | NA | Cd | 13 | mg/GJ | 0.5 | 87 | Hedberg et al. (2002) | Biomass
1.A.5.a | Buildings | Other, stationary (including military) | Table_3-48 | Tier 2 emission factor | Wood combustion <1MW - Automatic Boilers | Wood |  | NA | Cd | 13 | mg/GJ | 0.5 | 87 | Hedberg et al. (2002) | Biomass
1.A.4.c.i |  | Agriculture / forestry / fishing: Stationary | Table_3-46 | Tier 2 emission factor | Wood combustion <1MW – Boilers | Wood |  | NA | Cd | 13 | mg/GJ | 0.5 | 87 | Hedberg et al. (2002) | Biomass
1.A.4.a.i | Buildings | Commercial / institutional: stationary | Table_3-46 | Tier 2 emission factor | Wood combustion <1MW – Boilers | Wood |  | NA | Cd | 13 | mg/GJ | 0.5 | 87 | Hedberg et al. (2002) | Biomass
1.A.5.a | Buildings | Other, stationary (including military) | Table_3-46 | Tier 2 emission factor | Wood combustion <1MW – Boilers | Wood |  | NA | Cd | 13 | mg/GJ | 0.5 | 87 | Hedberg et al. (2002) | Biomass
1.A.4.c.i |  | Agriculture / forestry / fishing: Stationary | Table_3-47 | Tier 2 emission factor | Wood combustion <1MW - Manual Boilers | Wood |  | NA | Cd | 13 | mg/GJ | 0.5 | 87 | Hedberg et al. (2002) | Biomass
1.A.4.a.i | Buildings | Commercial / institutional: stationary | Table_3-47 | Tier 2 emission factor | Wood combustion <1MW - Manual Boilers | Wood |  | NA | Cd | 13 | mg/GJ | 0.5 | 87 | Hedberg et al. (2002) | Biomass
1.A.5.a | Buildings | Other, stationary (including military) | Table_3-47 | Tier 2 emission factor | Wood combustion <1MW - Manual Boilers | Wood |  | NA | Cd | 13 | mg/GJ | 0.5 | 87 | Hedberg et al. (2002) | Biomass
1.A.4.c.i |  | Agriculture / forestry / fishing: Stationary | Table_3-45 | Tier 2 emission factor | Wood combustion >1MW – Boilers | Wood |  | NA | Cd | 13 | mg/GJ | 0.5 | 87 | Hedberg et al. (2002) | Biomass
1.A.4.a.i | Buildings | Commercial / institutional: stationary | Table_3-45 | Tier 2 emission factor | Wood combustion >1MW – Boilers | Wood |  | NA | Cd | 13 | mg/GJ | 0.5 | 87 | Hedberg et al. (2002) | Biomass
1.A.5.a | Buildings | Other, stationary (including military) | Table_3-45 | Tier 2 emission factor | Wood combustion >1MW – Boilers | Wood |  | NA | Cd | 13 | mg/GJ | 0.5 | 87 | Hedberg et al. (2002) | Biomass
1.A.4.b.i | Buildings | Residential plants | Table_3-40 | Tier 2 emission factor | Conventional stoves | Wood and similar wood waste |  | NA | Cd | 13 | mg/GJ | 0.5 | 87 | Hedberg et al. (2002) | Biomass
1.A.4.c.i |  | Agriculture / forestry / fishing: Stationary | Table_3-10 | Tier 1 emission factor | NA | Biomass |  | NA | Cu | 6 | mg/GJ | 4 | 89 | Hedberg et al. (2002) | Biomass
1.A.4.a.i | Buildings | Commercial / institutional: stationary | Table_3-10 | Tier 1 emission factor | NA | Biomass |  | NA | Cu | 6 | mg/GJ | 4 | 89 | Hedberg et al. (2002) | Biomass
1.A.5.a | Buildings | Other, stationary (including military) | Table_3-10 | Tier 1 emission factor | NA | Biomass |  | NA | Cu | 6 | mg/GJ | 4 | 89 | Hedberg et al. (2002) | Biomass
1.A.4.b.i | Buildings | Residential plants | Table_3-6 | Tier 1 emission factor | NA | Biomass |  | NA | Cu | 6 | mg/GJ | 4 | 89 | Hedberg et al. (2002) | Biomass
1.A.4.b.i | Buildings | Residential plants | Table_3-42 | Tier 2 emission factor | Advanced / ecolabelled stoves and boilers | Wood |  | NA | Cu | 6 | mg/GJ | 4 | 89 | Hedberg et al. (2002) | Biomass
1.A.4.b.i | Buildings | Residential plants | Table_3-41 | Tier 2 emission factor | Energy efficient stoves | Wood |  | NA | Cu | 6 | mg/GJ | 4 | 89 | Hedberg et al. (2002) | Biomass
1.A.4.b.i | Buildings | Residential plants | Table_3-39 | Tier 2 emission factor | Open fireplaces | Wood |  | NA | Cu | 6 | mg/GJ | 4 | 89 | Hedberg et al. (2002) | Biomass
1.A.4.c.i |  | Agriculture / forestry / fishing: Stationary | Table_3-48 | Tier 2 emission factor | Wood combustion <1MW - Automatic Boilers | Wood |  | NA | Cu | 6 | mg/GJ | 4 | 89 | Hedberg et al. (2002) | Biomass
1.A.4.a.i | Buildings | Commercial / institutional: stationary | Table_3-48 | Tier 2 emission factor | Wood combustion <1MW - Automatic Boilers | Wood |  | NA | Cu | 6 | mg/GJ | 4 | 89 | Hedberg et al. (2002) | Biomass
1.A.5.a | Buildings | Other, stationary (including military) | Table_3-48 | Tier 2 emission factor | Wood combustion <1MW - Automatic Boilers | Wood |  | NA | Cu | 6 | mg/GJ | 4 | 89 | Hedberg et al. (2002) | Biomass
1.A.4.c.i |  | Agriculture / forestry / fishing: Stationary | Table_3-46 | Tier 2 emission factor | Wood combustion <1MW – Boilers | Wood |  | NA | Cu | 6 | mg/GJ | 4 | 89 | Hedberg et al. (2002) | Biomass
1.A.4.a.i | Buildings | Commercial / institutional: stationary | Table_3-46 | Tier 2 emission factor | Wood combustion <1MW – Boilers | Wood |  | NA | Cu | 6 | mg/GJ | 4 | 89 | Hedberg et al. (2002) | Biomass
1.A.5.a | Buildings | Other, stationary (including military) | Table_3-46 | Tier 2 emission factor | Wood combustion <1MW – Boilers | Wood |  | NA | Cu | 6 | mg/GJ | 4 | 89 | Hedberg et al. (2002) | Biomass
1.A.4.c.i |  | Agriculture / forestry / fishing: Stationary | Table_3-47 | Tier 2 emission factor | Wood combustion <1MW - Manual Boilers | Wood |  | NA | Cu | 6 | mg/GJ | 4 | 89 | Hedberg et al. (2002) | Biomass
1.A.4.a.i | Buildings | Commercial / institutional: stationary | Table_3-47 | Tier 2 emission factor | Wood combustion <1MW - Manual Boilers | Wood |  | NA | Cu | 6 | mg/GJ | 4 | 89 | Hedberg et al. (2002) | Biomass
1.A.5.a | Buildings | Other, stationary (including military) | Table_3-47 | Tier 2 emission factor | Wood combustion <1MW - Manual Boilers | Wood |  | NA | Cu | 6 | mg/GJ | 4 | 89 | Hedberg et al. (2002) | Biomass
1.A.4.c.i |  | Agriculture / forestry / fishing: Stationary | Table_3-45 | Tier 2 emission factor | Wood combustion >1MW – Boilers | Wood |  | NA | Cu | 6 | mg/GJ | 4 | 89 | Hedberg et al. (2002) | Biomass
1.A.4.a.i | Buildings | Commercial / institutional: stationary | Table_3-45 | Tier 2 emission factor | Wood combustion >1MW – Boilers | Wood |  | NA | Cu | 6 | mg/GJ | 4 | 89 | Hedberg et al. (2002) | Biomass
1.A.5.a | Buildings | Other, stationary (including military) | Table_3-45 | Tier 2 emission factor | Wood combustion >1MW – Boilers | Wood |  | NA | Cu | 6 | mg/GJ | 4 | 89 | Hedberg et al. (2002) | Biomass
1.A.4.b.i | Buildings | Residential plants | Table_3-40 | Tier 2 emission factor | Conventional stoves | Wood and similar wood waste |  | NA | Cu | 6 | mg/GJ | 4 | 89 | Hedberg et al. (2002) | Biomass
1.A.4.c.i |  | Agriculture / forestry / fishing: Stationary | Table_3-10 | Tier 1 emission factor | NA | Biomass |  | NA | Cr | 23 | mg/GJ | 1 | 100 | Hedberg et al. (2002) | Biomass
1.A.4.a.i | Buildings | Commercial / institutional: stationary | Table_3-10 | Tier 1 emission factor | NA | Biomass |  | NA | Cr | 23 | mg/GJ | 1 | 100 | Hedberg et al. (2002) | Biomass
1.A.5.a | Buildings | Other, stationary (including military) | Table_3-10 | Tier 1 emission factor | NA | Biomass |  | NA | Cr | 23 | mg/GJ | 1 | 100 | Hedberg et al. (2002) | Biomass
1.A.4.b.i | Buildings | Residential plants | Table_3-6 | Tier 1 emission factor | NA | Biomass |  | NA | Cr | 23 | mg/GJ | 1 | 100 | Hedberg et al. (2002) | Biomass
1.A.4.b.i | Buildings | Residential plants | Table_3-42 | Tier 2 emission factor | Advanced / ecolabelled stoves and boilers | Wood |  | NA | Cr | 23 | mg/GJ | 1 | 100 | Hedberg et al. (2002) | Biomass
1.A.4.b.i | Buildings | Residential plants | Table_3-41 | Tier 2 emission factor | Energy efficient stoves | Wood |  | NA | Cr | 23 | mg/GJ | 1 | 100 | Hedberg et al. (2002) | Biomass
1.A.4.b.i | Buildings | Residential plants | Table_3-39 | Tier 2 emission factor | Open fireplaces | Wood |  | NA | Cr | 23 | mg/GJ | 1 | 100 | Hedberg et al. (2002) | Biomass
1.A.4.c.i |  | Agriculture / forestry / fishing: Stationary | Table_3-48 | Tier 2 emission factor | Wood combustion <1MW - Automatic Boilers | Wood |  | NA | Cr | 23 | mg/GJ | 1 | 100 | Hedberg et al. (2002) | Biomass
1.A.4.a.i | Buildings | Commercial / institutional: stationary | Table_3-48 | Tier 2 emission factor | Wood combustion <1MW - Automatic Boilers | Wood |  | NA | Cr | 23 | mg/GJ | 1 | 100 | Hedberg et al. (2002) | Biomass
1.A.5.a | Buildings | Other, stationary (including military) | Table_3-48 | Tier 2 emission factor | Wood combustion <1MW - Automatic Boilers | Wood |  | NA | Cr | 23 | mg/GJ | 1 | 100 | Hedberg et al. (2002) | Biomass
1.A.4.c.i |  | Agriculture / forestry / fishing: Stationary | Table_3-46 | Tier 2 emission factor | Wood combustion <1MW – Boilers | Wood |  | NA | Cr | 23 | mg/GJ | 1 | 100 | Hedberg et al. (2002) | Biomass
1.A.4.a.i | Buildings | Commercial / institutional: stationary | Table_3-46 | Tier 2 emission factor | Wood combustion <1MW – Boilers | Wood |  | NA | Cr | 23 | mg/GJ | 1 | 100 | Hedberg et al. (2002) | Biomass
1.A.5.a | Buildings | Other, stationary (including military) | Table_3-46 | Tier 2 emission factor | Wood combustion <1MW – Boilers | Wood |  | NA | Cr | 23 | mg/GJ | 1 | 100 | Hedberg et al. (2002) | Biomass
1.A.4.c.i |  | Agriculture / forestry / fishing: Stationary | Table_3-47 | Tier 2 emission factor | Wood combustion <1MW - Manual Boilers | Wood |  | NA | Cr | 23 | mg/GJ | 1 | 100 | Hedberg et al. (2002) | Biomass
1.A.4.a.i | Buildings | Commercial / institutional: stationary | Table_3-47 | Tier 2 emission factor | Wood combustion <1MW - Manual Boilers | Wood |  | NA | Cr | 23 | mg/GJ | 1 | 100 | Hedberg et al. (2002) | Biomass
1.A.5.a | Buildings | Other, stationary (including military) | Table_3-47 | Tier 2 emission factor | Wood combustion <1MW - Manual Boilers | Wood |  | NA | Cr | 23 | mg/GJ | 1 | 100 | Hedberg et al. (2002) | Biomass
1.A.4.c.i |  | Agriculture / forestry / fishing: Stationary | Table_3-45 | Tier 2 emission factor | Wood combustion >1MW – Boilers | Wood |  | NA | Cr | 23 | mg/GJ | 1 | 100 | Hedberg et al. (2002) | Biomass
1.A.4.a.i | Buildings | Commercial / institutional: stationary | Table_3-45 | Tier 2 emission factor | Wood combustion >1MW – Boilers | Wood |  | NA | Cr | 23 | mg/GJ | 1 | 100 | Hedberg et al. (2002) | Biomass
1.A.5.a | Buildings | Other, stationary (including military) | Table_3-45 | Tier 2 emission factor | Wood combustion >1MW – Boilers | Wood |  | NA | Cr | 23 | mg/GJ | 1 | 100 | Hedberg et al. (2002) | Biomass
1.A.4.b.i | Buildings | Residential plants | Table_3-40 | Tier 2 emission factor | Conventional stoves | Wood and similar wood waste |  | NA | Cr | 23 | mg/GJ | 1 | 100 | Hedberg et al. (2002) | Biomass
1.A.4.c.i |  | Agriculture / forestry / fishing: Stationary | Table_3-10 | Tier 1 emission factor | NA | Biomass |  | NA | Pb | 27 | mg/GJ | 0.5 | 118 | Hedberg et al. (2002) | Biomass
1.A.4.a.i | Buildings | Commercial / institutional: stationary | Table_3-10 | Tier 1 emission factor | NA | Biomass |  | NA | Pb | 27 | mg/GJ | 0.5 | 118 | Hedberg et al. (2002) | Biomass
1.A.5.a | Buildings | Other, stationary (including military) | Table_3-10 | Tier 1 emission factor | NA | Biomass |  | NA | Pb | 27 | mg/GJ | 0.5 | 118 | Hedberg et al. (2002) | Biomass
1.A.4.b.i | Buildings | Residential plants | Table_3-6 | Tier 1 emission factor | NA | Biomass |  | NA | Pb | 27 | mg/GJ | 0.5 | 118 | Hedberg et al. (2002) | Biomass
1.A.4.b.i | Buildings | Residential plants | Table_3-42 | Tier 2 emission factor | Advanced / ecolabelled stoves and boilers | Wood |  | NA | Pb | 27 | mg/GJ | 0.5 | 118 | Hedberg et al. (2002) | Biomass
1.A.4.b.i | Buildings | Residential plants | Table_3-41 | Tier 2 emission factor | Energy efficient stoves | Wood |  | NA | Pb | 27 | mg/GJ | 0.5 | 118 | Hedberg et al. (2002) | Biomass
1.A.4.b.i | Buildings | Residential plants | Table_3-39 | Tier 2 emission factor | Open fireplaces | Wood |  | NA | Pb | 27 | mg/GJ | 0.5 | 118 | Hedberg et al. (2002) | Biomass
1.A.4.c.i |  | Agriculture / forestry / fishing: Stationary | Table_3-48 | Tier 2 emission factor | Wood combustion <1MW - Automatic Boilers | Wood |  | NA | Pb | 27 | mg/GJ | 0.5 | 118 | Hedberg et al. (2002) | Biomass
1.A.4.a.i | Buildings | Commercial / institutional: stationary | Table_3-48 | Tier 2 emission factor | Wood combustion <1MW - Automatic Boilers | Wood |  | NA | Pb | 27 | mg/GJ | 0.5 | 118 | Hedberg et al. (2002) | Biomass
1.A.5.a | Buildings | Other, stationary (including military) | Table_3-48 | Tier 2 emission factor | Wood combustion <1MW - Automatic Boilers | Wood |  | NA | Pb | 27 | mg/GJ | 0.5 | 118 | Hedberg et al. (2002) | Biomass
1.A.4.c.i |  | Agriculture / forestry / fishing: Stationary | Table_3-46 | Tier 2 emission factor | Wood combustion <1MW – Boilers | Wood |  | NA | Pb | 27 | mg/GJ | 0.5 | 118 | Hedberg et al. (2002) | Biomass
1.A.4.a.i | Buildings | Commercial / institutional: stationary | Table_3-46 | Tier 2 emission factor | Wood combustion <1MW – Boilers | Wood |  | NA | Pb | 27 | mg/GJ | 0.5 | 118 | Hedberg et al. (2002) | Biomass
1.A.5.a | Buildings | Other, stationary (including military) | Table_3-46 | Tier 2 emission factor | Wood combustion <1MW – Boilers | Wood |  | NA | Pb | 27 | mg/GJ | 0.5 | 118 | Hedberg et al. (2002) | Biomass
1.A.4.c.i |  | Agriculture / forestry / fishing: Stationary | Table_3-47 | Tier 2 emission factor | Wood combustion <1MW - Manual Boilers | Wood |  | NA | Pb | 27 | mg/GJ | 0.5 | 118 | Hedberg et al. (2002) | Biomass
1.A.4.a.i | Buildings | Commercial / institutional: stationary | Table_3-47 | Tier 2 emission factor | Wood combustion <1MW - Manual Boilers | Wood |  | NA | Pb | 27 | mg/GJ | 0.5 | 118 | Hedberg et al. (2002) | Biomass
1.A.5.a | Buildings | Other, stationary (including military) | Table_3-47 | Tier 2 emission factor | Wood combustion <1MW - Manual Boilers | Wood |  | NA | Pb | 27 | mg/GJ | 0.5 | 118 | Hedberg et al. (2002) | Biomass
1.A.4.c.i |  | Agriculture / forestry / fishing: Stationary | Table_3-45 | Tier 2 emission factor | Wood combustion >1MW – Boilers | Wood |  | NA | Pb | 27 | mg/GJ | 0.5 | 118 | Hedberg et al. (2002) | Biomass
1.A.4.a.i | Buildings | Commercial / institutional: stationary | Table_3-45 | Tier 2 emission factor | Wood combustion >1MW – Boilers | Wood |  | NA | Pb | 27 | mg/GJ | 0.5 | 118 | Hedberg et al. (2002) | Biomass
1.A.5.a | Buildings | Other, stationary (including military) | Table_3-45 | Tier 2 emission factor | Wood combustion >1MW – Boilers | Wood |  | NA | Pb | 27 | mg/GJ | 0.5 | 118 | Hedberg et al. (2002) | Biomass
1.A.4.b.i | Buildings | Residential plants | Table_3-40 | Tier 2 emission factor | Conventional stoves | Wood and similar wood waste |  | NA | Pb | 27 | mg/GJ | 0.5 | 118 | Hedberg et al. (2002) | Biomass
1.A.4.c.i |  | Agriculture / forestry / fishing: Stationary | Table_3-10 | Tier 1 emission factor | NA | Biomass |  | NA | Zn | 512 | mg/GJ | 80 | 1300 | Hedberg et al. (2002) | Biomass
1.A.4.a.i | Buildings | Commercial / institutional: stationary | Table_3-10 | Tier 1 emission factor | NA | Biomass |  | NA | Zn | 512 | mg/GJ | 80 | 1300 | Hedberg et al. (2002) | Biomass
1.A.5.a | Buildings | Other, stationary (including military) | Table_3-10 | Tier 1 emission factor | NA | Biomass |  | NA | Zn | 512 | mg/GJ | 80 | 1300 | Hedberg et al. (2002) | Biomass
1.A.4.b.i | Buildings | Residential plants | Table_3-6 | Tier 1 emission factor | NA | Biomass |  | NA | Zn | 512 | mg/GJ | 80 | 1300 | Hedberg et al. (2002) | Biomass
1.A.4.b.i | Buildings | Residential plants | Table_3-42 | Tier 2 emission factor | Advanced / ecolabelled stoves and boilers | Wood |  | NA | Zn | 512 | mg/GJ | 80 | 1300 | Hedberg et al. (2002) | Biomass
1.A.4.b.i | Buildings | Residential plants | Table_3-41 | Tier 2 emission factor | Energy efficient stoves | Wood |  | NA | Zn | 512 | mg/GJ | 80 | 1300 | Hedberg et al. (2002) | Biomass
1.A.4.b.i | Buildings | Residential plants | Table_3-39 | Tier 2 emission factor | Open fireplaces | Wood |  | NA | Zn | 512 | mg/GJ | 80 | 1300 | Hedberg et al. (2002) | Biomass
1.A.4.c.i |  | Agriculture / forestry / fishing: Stationary | Table_3-48 | Tier 2 emission factor | Wood combustion <1MW - Automatic Boilers | Wood |  | NA | Zn | 512 | mg/GJ | 80 | 1300 | Hedberg et al. (2002) | Biomass
1.A.4.a.i | Buildings | Commercial / institutional: stationary | Table_3-48 | Tier 2 emission factor | Wood combustion <1MW - Automatic Boilers | Wood |  | NA | Zn | 512 | mg/GJ | 80 | 1300 | Hedberg et al. (2002) | Biomass
1.A.5.a | Buildings | Other, stationary (including military) | Table_3-48 | Tier 2 emission factor | Wood combustion <1MW - Automatic Boilers | Wood |  | NA | Zn | 512 | mg/GJ | 80 | 1300 | Hedberg et al. (2002) | Biomass
1.A.4.c.i |  | Agriculture / forestry / fishing: Stationary | Table_3-46 | Tier 2 emission factor | Wood combustion <1MW – Boilers | Wood |  | NA | Zn | 512 | mg/GJ | 80 | 1300 | Hedberg et al. (2002) | Biomass
1.A.4.a.i | Buildings | Commercial / institutional: stationary | Table_3-46 | Tier 2 emission factor | Wood combustion <1MW – Boilers | Wood |  | NA | Zn | 512 | mg/GJ | 80 | 1300 | Hedberg et al. (2002) | Biomass
1.A.5.a | Buildings | Other, stationary (including military) | Table_3-46 | Tier 2 emission factor | Wood combustion <1MW – Boilers | Wood |  | NA | Zn | 512 | mg/GJ | 80 | 1300 | Hedberg et al. (2002) | Biomass
1.A.4.c.i |  | Agriculture / forestry / fishing: Stationary | Table_3-47 | Tier 2 emission factor | Wood combustion <1MW - Manual Boilers | Wood |  | NA | Zn | 512 | mg/GJ | 80 | 1300 | Hedberg et al. (2002) | Biomass
1.A.4.a.i | Buildings | Commercial / institutional: stationary | Table_3-47 | Tier 2 emission factor | Wood combustion <1MW - Manual Boilers | Wood |  | NA | Zn | 512 | mg/GJ | 80 | 1300 | Hedberg et al. (2002) | Biomass
1.A.5.a | Buildings | Other, stationary (including military) | Table_3-47 | Tier 2 emission factor | Wood combustion <1MW - Manual Boilers | Wood |  | NA | Zn | 512 | mg/GJ | 80 | 1300 | Hedberg et al. (2002) | Biomass
1.A.4.c.i |  | Agriculture / forestry / fishing: Stationary | Table_3-45 | Tier 2 emission factor | Wood combustion >1MW – Boilers | Wood |  | NA | Zn | 512 | mg/GJ | 80 | 1300 | Hedberg et al. (2002) | Biomass
1.A.4.a.i | Buildings | Commercial / institutional: stationary | Table_3-45 | Tier 2 emission factor | Wood combustion >1MW – Boilers | Wood |  | NA | Zn | 512 | mg/GJ | 80 | 1300 | Hedberg et al. (2002) | Biomass
1.A.5.a | Buildings | Other, stationary (including military) | Table_3-45 | Tier 2 emission factor | Wood combustion >1MW – Boilers | Wood |  | NA | Zn | 512 | mg/GJ | 80 | 1300 | Hedberg et al. (2002) | Biomass
1.A.4.b.i | Buildings | Residential plants | Table_3-40 | Tier 2 emission factor | Conventional stoves | Wood and similar wood waste |  | NA | Zn | 512 | mg/GJ | 80 | 1300 | Hedberg et al. (2002) | Biomass
1.A.4.c.i |  | Agriculture / forestry / fishing: Stationary | Table_3-10 | Tier 1 emission factor | NA | Biomass |  | NA | Se | 0.5 | mg/GJ | 0.25 | 1.1 | Hedberg et al. (2002) | Biomass
1.A.4.a.i | Buildings | Commercial / institutional: stationary | Table_3-10 | Tier 1 emission factor | NA | Biomass |  | NA | Se | 0.5 | mg/GJ | 0.25 | 1.1 | Hedberg et al. (2002) | Biomass
1.A.5.a | Buildings | Other, stationary (including military) | Table_3-10 | Tier 1 emission factor | NA | Biomass |  | NA | Se | 0.5 | mg/GJ | 0.25 | 1.1 | Hedberg et al. (2002) | Biomass
1.A.2.c |  | Chemicals | Table_3-5 | Tier 1 emission factor | NA | Biomass |  | NA | Se | 0.5 | mg/GJ | 0.25 | 1.1 | Hedberg et al. (2002) | Biomass
1.A.2.e |  | Food processing, beverages and tobacco | Table_3-5 | Tier 1 emission factor | NA | Biomass |  | NA | Se | 0.5 | mg/GJ | 0.25 | 1.1 | Hedberg et al. (2002) | Biomass
1.A.2.a |  | Iron and steel | Table_3-5 | Tier 1 emission factor | NA | Biomass |  | NA | Se | 0.5 | mg/GJ | 0.25 | 1.1 | Hedberg et al. (2002) | Biomass
1.A.2.b |  | Non-ferrous metals | Table_3-5 | Tier 1 emission factor | NA | Biomass |  | NA | Se | 0.5 | mg/GJ | 0.25 | 1.1 | Hedberg et al. (2002) | Biomass
1.A.2.d |  | Pulp, paper and print | Table_3-5 | Tier 1 emission factor | NA | Biomass |  | NA | Se | 0.5 | mg/GJ | 0.25 | 1.1 | Hedberg et al. (2002) | Biomass
1.A.2.g.viii |  | Stationary combustion in manufacturing industries and construction (Please specify in your IIR) | Table_3-5 | Tier 1 emission factor | NA | Biomass |  | NA | Se | 0.5 | mg/GJ | 0.25 | 1.1 | Hedberg et al. (2002) | Biomass
1.A.4.b.i | Buildings | Residential plants | Table_3-6 | Tier 1 emission factor | NA | Biomass |  | NA | Se | 0.5 | mg/GJ | 0.25 | 1.1 | Hedberg et al. (2002) | Biomass
1.A.4.b.i | Buildings | Residential plants | Table_3-42 | Tier 2 emission factor | Advanced / ecolabelled stoves and boilers | Wood |  | NA | Se | 0.5 | mg/GJ | 0.25 | 1.1 | Hedberg et al. (2002) | Biomass
1.A.4.b.i | Buildings | Residential plants | Table_3-41 | Tier 2 emission factor | Energy efficient stoves | Wood |  | NA | Se | 0.5 | mg/GJ | 0.25 | 1.1 | Hedberg et al. (2002) | Biomass
1.A.4.b.i | Buildings | Residential plants | Table_3-39 | Tier 2 emission factor | Open fireplaces | Wood |  | NA | Se | 0.5 | mg/GJ | 0.25 | 1.1 | Hedberg et al. (2002) | Biomass
1.A.4.b.i | Buildings | Residential plants | Table_3-44 | Tier 2 emission factor | Pellet stoves and boilers | Wood |  | NA | Se | 0.5 | mg/GJ | 0.25 | 1.1 | Hedberg et al. (2002) | Biomass
1.A.4.c.i |  | Agriculture / forestry / fishing: Stationary | Table_3-48 | Tier 2 emission factor | Wood combustion <1MW - Automatic Boilers | Wood |  | NA | Se | 0.5 | mg/GJ | 0.25 | 1.1 | Hedberg et al. (2002) | Biomass
1.A.4.a.i | Buildings | Commercial / institutional: stationary | Table_3-48 | Tier 2 emission factor | Wood combustion <1MW - Automatic Boilers | Wood |  | NA | Se | 0.5 | mg/GJ | 0.25 | 1.1 | Hedberg et al. (2002) | Biomass
1.A.5.a | Buildings | Other, stationary (including military) | Table_3-48 | Tier 2 emission factor | Wood combustion <1MW - Automatic Boilers | Wood |  | NA | Se | 0.5 | mg/GJ | 0.25 | 1.1 | Hedberg et al. (2002) | Biomass
1.A.4.c.i |  | Agriculture / forestry / fishing: Stationary | Table_3-46 | Tier 2 emission factor | Wood combustion <1MW – Boilers | Wood |  | NA | Se | 0.5 | mg/GJ | 0.25 | 1.1 | Hedberg et al. (2002) | Biomass
1.A.4.a.i | Buildings | Commercial / institutional: stationary | Table_3-46 | Tier 2 emission factor | Wood combustion <1MW – Boilers | Wood |  | NA | Se | 0.5 | mg/GJ | 0.25 | 1.1 | Hedberg et al. (2002) | Biomass
1.A.5.a | Buildings | Other, stationary (including military) | Table_3-46 | Tier 2 emission factor | Wood combustion <1MW – Boilers | Wood |  | NA | Se | 0.5 | mg/GJ | 0.25 | 1.1 | Hedberg et al. (2002) | Biomass
1.A.4.c.i |  | Agriculture / forestry / fishing: Stationary | Table_3-47 | Tier 2 emission factor | Wood combustion <1MW - Manual Boilers | Wood |  | NA | Se | 0.5 | mg/GJ | 0.25 | 1.1 | Hedberg et al. (2002) | Biomass
1.A.4.a.i | Buildings | Commercial / institutional: stationary | Table_3-47 | Tier 2 emission factor | Wood combustion <1MW - Manual Boilers | Wood |  | NA | Se | 0.5 | mg/GJ | 0.25 | 1.1 | Hedberg et al. (2002) | Biomass
1.A.5.a | Buildings | Other, stationary (including military) | Table_3-47 | Tier 2 emission factor | Wood combustion <1MW - Manual Boilers | Wood |  | NA | Se | 0.5 | mg/GJ | 0.25 | 1.1 | Hedberg et al. (2002) | Biomass
1.A.4.c.i |  | Agriculture / forestry / fishing: Stationary | Table_3-45 | Tier 2 emission factor | Wood combustion >1MW – Boilers | Wood |  | NA | Se | 0.5 | mg/GJ | 0.25 | 1.1 | Hedberg et al. (2002) | Biomass
1.A.4.a.i | Buildings | Commercial / institutional: stationary | Table_3-45 | Tier 2 emission factor | Wood combustion >1MW – Boilers | Wood |  | NA | Se | 0.5 | mg/GJ | 0.25 | 1.1 | Hedberg et al. (2002) | Biomass
1.A.5.a | Buildings | Other, stationary (including military) | Table_3-45 | Tier 2 emission factor | Wood combustion >1MW – Boilers | Wood |  | NA | Se | 0.5 | mg/GJ | 0.25 | 1.1 | Hedberg et al. (2002) | Biomass
1.A.4.b.i | Buildings | Residential plants | Table_3-40 | Tier 2 emission factor | Conventional stoves | Wood and similar wood waste |  | NA | Se | 0.5 | mg/GJ | 0.25 | 1.1 | Hedberg et al. (2002) | Biomass
1.A.2.c |  | Chemicals | Table_3-5 | Tier 1 emission factor | NA | Biomass |  | NA | Cr | 23 | mg/GJ | 1 | 100 | Hedberg et al. (2002) , Struschka et al. (2008) | Biomass
1.A.2.e |  | Food processing, beverages and tobacco | Table_3-5 | Tier 1 emission factor | NA | Biomass |  | NA | Cr | 23 | mg/GJ | 1 | 100 | Hedberg et al. (2002) , Struschka et al. (2008) | Biomass
1.A.2.a |  | Iron and steel | Table_3-5 | Tier 1 emission factor | NA | Biomass |  | NA | Cr | 23 | mg/GJ | 1 | 100 | Hedberg et al. (2002) , Struschka et al. (2008) | Biomass
1.A.2.b |  | Non-ferrous metals | Table_3-5 | Tier 1 emission factor | NA | Biomass |  | NA | Cr | 23 | mg/GJ | 1 | 100 | Hedberg et al. (2002) , Struschka et al. (2008) | Biomass
1.A.2.d |  | Pulp, paper and print | Table_3-5 | Tier 1 emission factor | NA | Biomass |  | NA | Cr | 23 | mg/GJ | 1 | 100 | Hedberg et al. (2002) , Struschka et al. (2008) | Biomass
1.A.2.g.viii |  | Stationary combustion in manufacturing industries and construction (Please specify in your IIR) | Table_3-5 | Tier 1 emission factor | NA | Biomass |  | NA | Cr | 23 | mg/GJ | 1 | 100 | Hedberg et al. (2002) , Struschka et al. (2008) | Biomass
1.A.4.b.i | Buildings | Residential plants | Table_3-44 | Tier 2 emission factor | Pellet stoves and boilers | Wood |  | NA | Cr | 23 | mg/GJ | 1 | 100 | Hedberg et al. (2002) , Struschka et al. (2008) | Biomass
1.A.2.c |  | Chemicals | Table_3-5 | Tier 1 emission factor | NA | Biomass |  | NA | Ni | 2 | mg/GJ | 0.5 | 16 | Hedberg et al. (2002), Struschka et al. (2008), Lamberg et al. (2011) | Biomass
1.A.2.e |  | Food processing, beverages and tobacco | Table_3-5 | Tier 1 emission factor | NA | Biomass |  | NA | Ni | 2 | mg/GJ | 0.5 | 16 | Hedberg et al. (2002), Struschka et al. (2008), Lamberg et al. (2011) | Biomass
1.A.2.a |  | Iron and steel | Table_3-5 | Tier 1 emission factor | NA | Biomass |  | NA | Ni | 2 | mg/GJ | 0.5 | 16 | Hedberg et al. (2002), Struschka et al. (2008), Lamberg et al. (2011) | Biomass
1.A.2.b |  | Non-ferrous metals | Table_3-5 | Tier 1 emission factor | NA | Biomass |  | NA | Ni | 2 | mg/GJ | 0.5 | 16 | Hedberg et al. (2002), Struschka et al. (2008), Lamberg et al. (2011) | Biomass
1.A.2.d |  | Pulp, paper and print | Table_3-5 | Tier 1 emission factor | NA | Biomass |  | NA | Ni | 2 | mg/GJ | 0.5 | 16 | Hedberg et al. (2002), Struschka et al. (2008), Lamberg et al. (2011) | Biomass
1.A.2.g.viii |  | Stationary combustion in manufacturing industries and construction (Please specify in your IIR) | Table_3-5 | Tier 1 emission factor | NA | Biomass |  | NA | Ni | 2 | mg/GJ | 0.5 | 16 | Hedberg et al. (2002), Struschka et al. (2008), Lamberg et al. (2011) | Biomass
1.A.4.b.i | Buildings | Residential plants | Table_3-44 | Tier 2 emission factor | Pellet stoves and boilers | Wood |  | NA | Ni | 2 | mg/GJ | 0.5 | 16 | Hedberg et al. (2002), Struschka et al. (2008), Lamberg et al. (2011) | Biomass
1.A.2.c |  | Chemicals | Table_3-5 | Tier 1 emission factor | NA | Biomass |  | NA | Cd | 13 | mg/GJ | 0.5 | 87 | Hedberg et al. (2002), Struschka et al. (2008), Lamberg et al. (2011) | Biomass
1.A.2.e |  | Food processing, beverages and tobacco | Table_3-5 | Tier 1 emission factor | NA | Biomass |  | NA | Cd | 13 | mg/GJ | 0.5 | 87 | Hedberg et al. (2002), Struschka et al. (2008), Lamberg et al. (2011) | Biomass
1.A.2.a |  | Iron and steel | Table_3-5 | Tier 1 emission factor | NA | Biomass |  | NA | Cd | 13 | mg/GJ | 0.5 | 87 | Hedberg et al. (2002), Struschka et al. (2008), Lamberg et al. (2011) | Biomass
1.A.2.b |  | Non-ferrous metals | Table_3-5 | Tier 1 emission factor | NA | Biomass |  | NA | Cd | 13 | mg/GJ | 0.5 | 87 | Hedberg et al. (2002), Struschka et al. (2008), Lamberg et al. (2011) | Biomass
1.A.2.d |  | Pulp, paper and print | Table_3-5 | Tier 1 emission factor | NA | Biomass |  | NA | Cd | 13 | mg/GJ | 0.5 | 87 | Hedberg et al. (2002), Struschka et al. (2008), Lamberg et al. (2011) | Biomass
1.A.2.g.viii |  | Stationary combustion in manufacturing industries and construction (Please specify in your IIR) | Table_3-5 | Tier 1 emission factor | NA | Biomass |  | NA | Cd | 13 | mg/GJ | 0.5 | 87 | Hedberg et al. (2002), Struschka et al. (2008), Lamberg et al. (2011) | Biomass
1.A.4.b.i | Buildings | Residential plants | Table_3-6 | Tier 1 emission factor | NA | Biomass |  | NA | Cd | 13 | mg/GJ | 0.5 | 87 | Hedberg et al. (2002), Struschka et al. (2008), Lamberg et al. (2011) | Biomass
1.A.4.b.i | Buildings | Residential plants | Table_3-44 | Tier 2 emission factor | Pellet stoves and boilers | Wood |  | NA | Cd | 13 | mg/GJ | 0.5 | 87 | Hedberg et al. (2002), Struschka et al. (2008), Lamberg et al. (2011) | Biomass
1.A.2.c |  | Chemicals | Table_3-5 | Tier 1 emission factor | NA | Biomass |  | NA | Cu | 6 | mg/GJ | 4 | 89 | Hedberg et al. (2002), Tissari et al. (2007) , Struschka et al. (2008), Lamberg et al. (2011) | Biomass
1.A.2.e |  | Food processing, beverages and tobacco | Table_3-5 | Tier 1 emission factor | NA | Biomass |  | NA | Cu | 6 | mg/GJ | 4 | 89 | Hedberg et al. (2002), Tissari et al. (2007) , Struschka et al. (2008), Lamberg et al. (2011) | Biomass
1.A.2.a |  | Iron and steel | Table_3-5 | Tier 1 emission factor | NA | Biomass |  | NA | Cu | 6 | mg/GJ | 4 | 89 | Hedberg et al. (2002), Tissari et al. (2007) , Struschka et al. (2008), Lamberg et al. (2011) | Biomass
1.A.2.b |  | Non-ferrous metals | Table_3-5 | Tier 1 emission factor | NA | Biomass |  | NA | Cu | 6 | mg/GJ | 4 | 89 | Hedberg et al. (2002), Tissari et al. (2007) , Struschka et al. (2008), Lamberg et al. (2011) | Biomass
1.A.2.d |  | Pulp, paper and print | Table_3-5 | Tier 1 emission factor | NA | Biomass |  | NA | Cu | 6 | mg/GJ | 4 | 89 | Hedberg et al. (2002), Tissari et al. (2007) , Struschka et al. (2008), Lamberg et al. (2011) | Biomass
1.A.2.g.viii |  | Stationary combustion in manufacturing industries and construction (Please specify in your IIR) | Table_3-5 | Tier 1 emission factor | NA | Biomass |  | NA | Cu | 6 | mg/GJ | 4 | 89 | Hedberg et al. (2002), Tissari et al. (2007) , Struschka et al. (2008), Lamberg et al. (2011) | Biomass
1.A.4.b.i | Buildings | Residential plants | Table_3-44 | Tier 2 emission factor | Pellet stoves and boilers | Wood |  | NA | Cu | 6 | mg/GJ | 4 | 89 | Hedberg et al. (2002), Tissari et al. (2007) , Struschka et al. (2008), Lamberg et al. (2011) | Biomass
1.A.2.c |  | Chemicals | Table_3-5 | Tier 1 emission factor | NA | Biomass |  | NA | Pb | 27 | mg/GJ | 0.5 | 118 | Hedberg et al. (2002), Tissari et al. (2007) , Struschka et al. (2008), Lamberg et al. (2011) | Biomass
1.A.2.e |  | Food processing, beverages and tobacco | Table_3-5 | Tier 1 emission factor | NA | Biomass |  | NA | Pb | 27 | mg/GJ | 0.5 | 118 | Hedberg et al. (2002), Tissari et al. (2007) , Struschka et al. (2008), Lamberg et al. (2011) | Biomass
1.A.2.a |  | Iron and steel | Table_3-5 | Tier 1 emission factor | NA | Biomass |  | NA | Pb | 27 | mg/GJ | 0.5 | 118 | Hedberg et al. (2002), Tissari et al. (2007) , Struschka et al. (2008), Lamberg et al. (2011) | Biomass
1.A.2.b |  | Non-ferrous metals | Table_3-5 | Tier 1 emission factor | NA | Biomass |  | NA | Pb | 27 | mg/GJ | 0.5 | 118 | Hedberg et al. (2002), Tissari et al. (2007) , Struschka et al. (2008), Lamberg et al. (2011) | Biomass
1.A.2.d |  | Pulp, paper and print | Table_3-5 | Tier 1 emission factor | NA | Biomass |  | NA | Pb | 27 | mg/GJ | 0.5 | 118 | Hedberg et al. (2002), Tissari et al. (2007) , Struschka et al. (2008), Lamberg et al. (2011) | Biomass
1.A.2.g.viii |  | Stationary combustion in manufacturing industries and construction (Please specify in your IIR) | Table_3-5 | Tier 1 emission factor | NA | Biomass |  | NA | Pb | 27 | mg/GJ | 0.5 | 118 | Hedberg et al. (2002), Tissari et al. (2007) , Struschka et al. (2008), Lamberg et al. (2011) | Biomass
1.A.4.b.i | Buildings | Residential plants | Table_3-44 | Tier 2 emission factor | Pellet stoves and boilers | Wood |  | NA | Pb | 27 | mg/GJ | 0.5 | 118 | Hedberg et al. (2002), Tissari et al. (2007) , Struschka et al. (2008), Lamberg et al. (2011) | Biomass
1.A.2.c |  | Chemicals | Table_3-5 | Tier 1 emission factor | NA | Biomass |  | NA | Zn | 512 | mg/GJ | 80 | 1300 | Hedberg et al. (2002), Tissari et al. (2007) , Struschka et al. (2008), Lamberg et al. (2011) | Biomass
1.A.2.e |  | Food processing, beverages and tobacco | Table_3-5 | Tier 1 emission factor | NA | Biomass |  | NA | Zn | 512 | mg/GJ | 80 | 1300 | Hedberg et al. (2002), Tissari et al. (2007) , Struschka et al. (2008), Lamberg et al. (2011) | Biomass
1.A.2.a |  | Iron and steel | Table_3-5 | Tier 1 emission factor | NA | Biomass |  | NA | Zn | 512 | mg/GJ | 80 | 1300 | Hedberg et al. (2002), Tissari et al. (2007) , Struschka et al. (2008), Lamberg et al. (2011) | Biomass
1.A.2.b |  | Non-ferrous metals | Table_3-5 | Tier 1 emission factor | NA | Biomass |  | NA | Zn | 512 | mg/GJ | 80 | 1300 | Hedberg et al. (2002), Tissari et al. (2007) , Struschka et al. (2008), Lamberg et al. (2011) | Biomass
1.A.2.d |  | Pulp, paper and print | Table_3-5 | Tier 1 emission factor | NA | Biomass |  | NA | Zn | 512 | mg/GJ | 80 | 1300 | Hedberg et al. (2002), Tissari et al. (2007) , Struschka et al. (2008), Lamberg et al. (2011) | Biomass
1.A.2.g.viii |  | Stationary combustion in manufacturing industries and construction (Please specify in your IIR) | Table_3-5 | Tier 1 emission factor | NA | Biomass |  | NA | Zn | 512 | mg/GJ | 80 | 1300 | Hedberg et al. (2002), Tissari et al. (2007) , Struschka et al. (2008), Lamberg et al. (2011) | Biomass
1.A.4.b.i | Buildings | Residential plants | Table_3-44 | Tier 2 emission factor | Pellet stoves and boilers | Wood |  | NA | Zn | 512 | mg/GJ | 80 | 1300 | Hedberg et al. (2002), Tissari et al. (2007) , Struschka et al. (2008), Lamberg et al. (2011) | Biomass
1.A.4.c.i |  | Agriculture / forestry / fishing: Stationary | Table_3-10 | Tier 1 emission factor | NA | Biomass |  | NA | PCDD/F | 100 | ng I-TEQ/GJ | 30 | 500 | Hedman et al. (2006) | Biomass
1.A.4.a.i | Buildings | Commercial / institutional: stationary | Table_3-10 | Tier 1 emission factor | NA | Biomass |  | NA | PCDD/F | 100 | ng I-TEQ/GJ | 30 | 500 | Hedman et al. (2006) | Biomass
1.A.5.a | Buildings | Other, stationary (including military) | Table_3-10 | Tier 1 emission factor | NA | Biomass |  | NA | PCDD/F | 100 | ng I-TEQ/GJ | 30 | 500 | Hedman et al. (2006) | Biomass
1.A.2.c |  | Chemicals | Table_3-5 | Tier 1 emission factor | NA | Biomass |  | NA | PCDD/F | 100 | ng I-TEQ/GJ | 30 | 500 | Hedman et al. (2006) | Biomass
1.A.2.e |  | Food processing, beverages and tobacco | Table_3-5 | Tier 1 emission factor | NA | Biomass |  | NA | PCDD/F | 100 | ng I-TEQ/GJ | 30 | 500 | Hedman et al. (2006) | Biomass
1.A.2.a |  | Iron and steel | Table_3-5 | Tier 1 emission factor | NA | Biomass |  | NA | PCDD/F | 100 | ng I-TEQ/GJ | 30 | 500 | Hedman et al. (2006) | Biomass
1.A.2.b |  | Non-ferrous metals | Table_3-5 | Tier 1 emission factor | NA | Biomass |  | NA | PCDD/F | 100 | ng I-TEQ/GJ | 30 | 500 | Hedman et al. (2006) | Biomass
1.A.2.d |  | Pulp, paper and print | Table_3-5 | Tier 1 emission factor | NA | Biomass |  | NA | PCDD/F | 100 | ng I-TEQ/GJ | 30 | 500 | Hedman et al. (2006) | Biomass
1.A.2.g.viii |  | Stationary combustion in manufacturing industries and construction (Please specify in your IIR) | Table_3-5 | Tier 1 emission factor | NA | Biomass |  | NA | PCDD/F | 100 | ng I-TEQ/GJ | 30 | 500 | Hedman et al. (2006) | Biomass
1.A.4.b.i | Buildings | Residential plants | Table_3-42 | Tier 2 emission factor | Advanced / ecolabelled stoves and boilers | Wood |  | NA | PCDD/F | 100 | ng I-TEQ/GJ | 30 | 500 | Hedman et al. (2006) | Biomass
1.A.4.c.i |  | Agriculture / forestry / fishing: Stationary | Table_3-48 | Tier 2 emission factor | Wood combustion <1MW - Automatic Boilers | Wood |  | NA | PCDD/F | 100 | ng I-TEQ/GJ | 30 | 500 | Hedman et al. (2006) | Biomass
1.A.4.a.i | Buildings | Commercial / institutional: stationary | Table_3-48 | Tier 2 emission factor | Wood combustion <1MW - Automatic Boilers | Wood |  | NA | PCDD/F | 100 | ng I-TEQ/GJ | 30 | 500 | Hedman et al. (2006) | Biomass
1.A.5.a | Buildings | Other, stationary (including military) | Table_3-48 | Tier 2 emission factor | Wood combustion <1MW - Automatic Boilers | Wood |  | NA | PCDD/F | 100 | ng I-TEQ/GJ | 30 | 500 | Hedman et al. (2006) | Biomass
1.A.4.c.i |  | Agriculture / forestry / fishing: Stationary | Table_3-46 | Tier 2 emission factor | Wood combustion <1MW – Boilers | Wood |  | NA | PCDD/F | 100 | ng I-TEQ/GJ | 30 | 500 | Hedman et al. (2006) | Biomass
1.A.4.a.i | Buildings | Commercial / institutional: stationary | Table_3-46 | Tier 2 emission factor | Wood combustion <1MW – Boilers | Wood |  | NA | PCDD/F | 100 | ng I-TEQ/GJ | 30 | 500 | Hedman et al. (2006) | Biomass
1.A.5.a | Buildings | Other, stationary (including military) | Table_3-46 | Tier 2 emission factor | Wood combustion <1MW – Boilers | Wood |  | NA | PCDD/F | 100 | ng I-TEQ/GJ | 30 | 500 | Hedman et al. (2006) | Biomass
1.A.4.c.i |  | Agriculture / forestry / fishing: Stationary | Table_3-47 | Tier 2 emission factor | Wood combustion <1MW - Manual Boilers | Wood |  | NA | PCDD/F | 100 | ng I-TEQ/GJ | 30 | 500 | Hedman et al. (2006) | Biomass
1.A.4.a.i | Buildings | Commercial / institutional: stationary | Table_3-47 | Tier 2 emission factor | Wood combustion <1MW - Manual Boilers | Wood |  | NA | PCDD/F | 100 | ng I-TEQ/GJ | 30 | 500 | Hedman et al. (2006) | Biomass
1.A.5.a | Buildings | Other, stationary (including military) | Table_3-47 | Tier 2 emission factor | Wood combustion <1MW - Manual Boilers | Wood |  | NA | PCDD/F | 100 | ng I-TEQ/GJ | 30 | 500 | Hedman et al. (2006) | Biomass
1.A.4.c.i |  | Agriculture / forestry / fishing: Stationary | Table_3-45 | Tier 2 emission factor | Wood combustion >1MW – Boilers | Wood |  | NA | PCDD/F | 100 | ng I-TEQ/GJ | 30 | 500 | Hedman et al. (2006) | Biomass
1.A.4.a.i | Buildings | Commercial / institutional: stationary | Table_3-45 | Tier 2 emission factor | Wood combustion >1MW – Boilers | Wood |  | NA | PCDD/F | 100 | ng I-TEQ/GJ | 30 | 500 | Hedman et al. (2006) | Biomass
1.A.5.a | Buildings | Other, stationary (including military) | Table_3-45 | Tier 2 emission factor | Wood combustion >1MW – Boilers | Wood |  | NA | PCDD/F | 100 | ng I-TEQ/GJ | 30 | 500 | Hedman et al. (2006) | Biomass
1.A.4.b.i | Buildings | Residential plants | Table_3-41 | Tier 2 emission factor | Energy efficient stoves | Wood |  | NA | PCDD/F | 250 | ng I-TEQ/GJ | 20 | 2600 | Hedman et al. (2006) | Biomass
1.A.4.b.i | Buildings | Residential plants | Table_3-42 | Tier 2 emission factor | Advanced / ecolabelled stoves and boilers | Wood |  | NA | PCB | 0.007 | µg/GJ | 0.0007 | 0.07 | Hedman et al. (2006) | Biomass
1.A.4.c.i |  | Agriculture / forestry / fishing: Stationary | Table_3-48 | Tier 2 emission factor | Wood combustion <1MW - Automatic Boilers | Wood |  | NA | PCB | 0.007 | µg/GJ | 0.0007 | 0.07 | Hedman et al. (2006) | Biomass
1.A.4.a.i | Buildings | Commercial / institutional: stationary | Table_3-48 | Tier 2 emission factor | Wood combustion <1MW - Automatic Boilers | Wood |  | NA | PCB | 0.007 | µg/GJ | 0.0007 | 0.07 | Hedman et al. (2006) | Biomass
1.A.5.a | Buildings | Other, stationary (including military) | Table_3-48 | Tier 2 emission factor | Wood combustion <1MW - Automatic Boilers | Wood |  | NA | PCB | 0.007 | µg/GJ | 0.0007 | 0.07 | Hedman et al. (2006) | Biomass
1.A.4.c.i |  | Agriculture / forestry / fishing: Stationary | Table_3-45 | Tier 2 emission factor | Wood combustion >1MW – Boilers | Wood |  | NA | PCB | 0.007 | µg/GJ | 0.0007 | 0.07 | Hedman et al. (2006) | Biomass
1.A.4.a.i | Buildings | Commercial / institutional: stationary | Table_3-45 | Tier 2 emission factor | Wood combustion >1MW – Boilers | Wood |  | NA | PCB | 0.007 | µg/GJ | 0.0007 | 0.07 | Hedman et al. (2006) | Biomass
1.A.5.a | Buildings | Other, stationary (including military) | Table_3-45 | Tier 2 emission factor | Wood combustion >1MW – Boilers | Wood |  | NA | PCB | 0.007 | µg/GJ | 0.0007 | 0.07 | Hedman et al. (2006) | Biomass
1.A.4.b.i | Buildings | Residential plants | Table_3-41 | Tier 2 emission factor | Energy efficient stoves | Wood |  | NA | PCB | 0.03 | µg/GJ | 0.003 | 0.3 | Hedman et al. (2006) | Biomass
1.A.4.c.i |  | Agriculture / forestry / fishing: Stationary | Table_3-46 | Tier 2 emission factor | Wood combustion <1MW – Boilers | Wood |  | NA | PCB | 0.03 | µg/GJ | 0.006 | 0.3 | Hedman et al. (2006) | Biomass
1.A.4.a.i | Buildings | Commercial / institutional: stationary | Table_3-46 | Tier 2 emission factor | Wood combustion <1MW – Boilers | Wood |  | NA | PCB | 0.03 | µg/GJ | 0.006 | 0.3 | Hedman et al. (2006) | Biomass
1.A.5.a | Buildings | Other, stationary (including military) | Table_3-46 | Tier 2 emission factor | Wood combustion <1MW – Boilers | Wood |  | NA | PCB | 0.03 | µg/GJ | 0.006 | 0.3 | Hedman et al. (2006) | Biomass
1.A.4.c.i |  | Agriculture / forestry / fishing: Stationary | Table_3-10 | Tier 1 emission factor | NA | Biomass |  | NA | PCB | 0.06 | µg/GJ | 0.006 | 0.6 | Hedman et al. (2006) | Biomass
1.A.4.a.i | Buildings | Commercial / institutional: stationary | Table_3-10 | Tier 1 emission factor | NA | Biomass |  | NA | PCB | 0.06 | µg/GJ | 0.006 | 0.6 | Hedman et al. (2006) | Biomass
1.A.5.a | Buildings | Other, stationary (including military) | Table_3-10 | Tier 1 emission factor | NA | Biomass |  | NA | PCB | 0.06 | µg/GJ | 0.006 | 0.6 | Hedman et al. (2006) | Biomass
1.A.4.b.i | Buildings | Residential plants | Table_3-6 | Tier 1 emission factor | NA | Biomass |  | NA | PCB | 0.06 | µg/GJ | 0.006 | 0.6 | Hedman et al. (2006) | Biomass
1.A.4.b.i | Buildings | Residential plants | Table_3-39 | Tier 2 emission factor | Open fireplaces | Wood |  | NA | PCB | 0.06 | µg/GJ | 0.006 | 0.6 | Hedman et al. (2006) | Biomass
1.A.4.c.i |  | Agriculture / forestry / fishing: Stationary | Table_3-47 | Tier 2 emission factor | Wood combustion <1MW - Manual Boilers | Wood |  | NA | PCB | 0.06 | µg/GJ | 0.006 | 0.6 | Hedman et al. (2006) | Biomass
1.A.4.a.i | Buildings | Commercial / institutional: stationary | Table_3-47 | Tier 2 emission factor | Wood combustion <1MW - Manual Boilers | Wood |  | NA | PCB | 0.06 | µg/GJ | 0.006 | 0.6 | Hedman et al. (2006) | Biomass
1.A.5.a | Buildings | Other, stationary (including military) | Table_3-47 | Tier 2 emission factor | Wood combustion <1MW - Manual Boilers | Wood |  | NA | PCB | 0.06 | µg/GJ | 0.006 | 0.6 | Hedman et al. (2006) | Biomass
1.A.4.b.i | Buildings | Residential plants | Table_3-40 | Tier 2 emission factor | Conventional stoves | Wood and similar wood waste |  | NA | PCB | 0.06 | mg/GJ | 0.006 | 0.6 | Hedman et al. (2006) | Biomass
1.A.4.b.i | Buildings | Residential plants | Table_3-44 | Tier 2 emission factor | Pellet stoves and boilers | Wood |  | NA | PCDD/F | 100 | ng I-TEQ/GJ | 30 | 500 | Hedman et al. (2006) 2) | Biomass
1.A.4.b.i | Buildings | Residential plants | Table_3-44 | Tier 2 emission factor | Pellet stoves and boilers | Wood |  | NA | PCB | 0.01 | µg/GJ | 0.001 | 0.1 | Hedman et al. (2006) 2) | Biomass
2.H.2 |  | Food and beverages industry | Table_3-13 | Tier 2 emission factor | Sponge-dough bread | NA |  |  | NMVOC | 8 | kg/Mg bread | 2.7 | 24 | Henderson (1977) |  | VOC
1.A.4.c.i |  | Agriculture / forestry / fishing: Stationary | Table_3-31 | Tier 2 emission factor | Reciprocating Engines | Gas Oil |  | NA | BC | 78 | % of PM2.5 | 47 | 100 | Hernandez et al. (2004) | petroleum | BC
1.A.4.a.i | Buildings | Commercial / institutional: stationary | Table_3-31 | Tier 2 emission factor | Reciprocating Engines | Gas Oil |  | NA | BC | 78 | % of PM2.5 | 47 | 100 | Hernandez et al. (2004) | petroleum | BC
1.A.4.b.i | Buildings | Residential plants | Table_3-31 | Tier 2 emission factor | Reciprocating Engines | Gas Oil |  | NA | BC | 78 | % of PM2.5 | 47 | 100 | Hernandez et al. (2004) | petroleum | BC
1.A.1.a | Electricity | Public electricity and heat production | Table_3-21 | Tier 2 emission factor | Large stationary CI reciprocating engines | Gas Oil |  | NA | BC | 78 | % of PM2.5 | 63 | 93 | Hernandez et al., 2004 | petroleum | BC
1.A.1.b |  | Petroleum refining | Table_4-10 | Tier 2 emission factor | Reciprocating Engines (compression injection) | Gas Oil |  | NA | BC | 78 | % of PM2.5 | 63 | 93 | Hernandez et al., 2004 | petroleum | BC
1.A.4.b.i | Buildings | Residential plants | Table_3-13 | Tier 2 emission factor | Stoves, Fireplaces, Saunas and Outdoor Heaters | Natural Gas |  | NA | BC | 5.4 | % of PM2.5 | 2.7 | 11 | Hildemann et al. (1991) | natural gas | BC
1.A.4.c.i |  | Agriculture / forestry / fishing: Stationary | Table_3-29 | Tier 2 emission factor | Gas Turbines | Gas Oil |  | NA | BC | 33.5 | % of PM2.5 | 20.1 | 46.9 | Hildemann et al. (1991), Bond et al. (2006) | petroleum | BC
1.A.4.a.i | Buildings | Commercial / institutional: stationary | Table_3-29 | Tier 2 emission factor | Gas Turbines | Gas Oil |  | NA | BC | 33.5 | % of PM2.5 | 20.1 | 46.9 | Hildemann et al. (1991), Bond et al. (2006) | petroleum | BC
1.A.4.b.i | Buildings | Residential plants | Table_3-29 | Tier 2 emission factor | Gas Turbines | Gas Oil |  | NA | BC | 33.5 | % of PM2.5 | 20.1 | 46.9 | Hildemann et al. (1991), Bond et al. (2006) | petroleum | BC
1.A.4.c.i |  | Agriculture / forestry / fishing: Stationary | Table_3-27 | Tier 2 emission factor | Medium size (>1 MWth to <=50 MWth) boilers | Natural Gas |  | NA | BC | 5.4 | % of PM2.5 | 2.7 | 11 | Hildemann et al. (1991), Muhlbaier (1981) ** |  | BC
1.A.4.a.i | Buildings | Commercial / institutional: stationary | Table_3-27 | Tier 2 emission factor | Medium size (>1 MWth to <=50 MWth) boilers | Natural Gas |  | NA | BC | 5.4 | % of PM2.5 | 2.7 | 11 | Hildemann et al. (1991), Muhlbaier (1981) ** | natural gas | BC
1.A.5.a | Buildings | Other, stationary (including military) | Table_3-27 | Tier 2 emission factor | Medium size (>1 MWth to <=50 MWth) boilers | Natural Gas |  | NA | BC | 5.4 | % of PM2.5 | 2.7 | 11 | Hildemann et al. (1991), Muhlbaier (1981) ** | natural gas | BC
1.A.4.c.i |  | Agriculture / forestry / fishing: Stationary | Table_3-26 | Tier 2 emission factor | Medium size (>50 kWth to <=1 MWth) boilers | Natural Gas |  | NA | BC | 5.4 | % of PM2.5 | 2.7 | 11 | Hildemann et al. (1991), Muhlbaier (1981) ** |  | BC
1.A.4.a.i | Buildings | Commercial / institutional: stationary | Table_3-26 | Tier 2 emission factor | Medium size (>50 kWth to <=1 MWth) boilers | Natural Gas |  | NA | BC | 5.4 | % of PM2.5 | 2.7 | 11 | Hildemann et al. (1991), Muhlbaier (1981) ** | natural gas | BC
1.A.5.a | Buildings | Other, stationary (including military) | Table_3-26 | Tier 2 emission factor | Medium size (>50 kWth to <=1 MWth) boilers | Natural Gas |  | NA | BC | 5.4 | % of PM2.5 | 2.7 | 11 | Hildemann et al. (1991), Muhlbaier (1981) ** | natural gas | BC
1.A.4.b.i | Buildings | Residential plants | Table_3-16 | Tier 2 emission factor | Small (single household scale, capacity <=50 kWth) boilers | Natural Gas |  | NA | BC | 5.4 | % of PM2.5 | 2.7 | 11 | Hildemann et al. (1991), Muhlbaier (1981) ** | natural gas | BC
1.A.1.a | Electricity | Public electricity and heat production | Table_3-20 | Tier 2 emission factor | Gas Turbines | Gas Oil |  | NA | BC | 33.5 | % of PM2.5 | 28.9 | 38 | Hildemann et al., 1981 & Bond et al., 2006 | petroleum | BC
1.A.1.a | Electricity | Public electricity and heat production | Table_3-7 | Tier 1 emission factor | NA | Gas oil |  | NA | BC | 33.5 | % of PM2.5 | 28.9 | 38 | Hildemann et al., 1981 & Bond et al., 2006 | petroleum | BC
2.D.3.g |  | Chemical products | Table_3-5 | Tier 2 emission factor | Rubber processing except tyre production | NA |  |  | NMVOC | 8 | g/kg rubber produced | 5 | 21 | IIASA (2008) |  | VOC
1.B.1.b |  | Fugitive emissions from solid fuels - Solid fuel transformation | Table_3-3 | Tier 1 emission factor |  | Biochar |  |  | CO | 54 | g/kg biochar | 19 | 89 | IPCC Refinement 2023 |  | CO
1.B.1.b |  | Fugitive emissions from solid fuels - Solid fuel transformation | Table_3-2 | Tier 1 emission factor |  | Charcoal |  |  | CO | 220 | g/kg charcoal | 106 | 337 | IPCC Refinement 2023 |  | CO
1.B.1.b |  | Fugitive emissions from solid fuels - Solid fuel transformation | Table_3-2 | Tier 1 emission factor |  | Charcoal |  |  | NOx | 0.07 | g/kg charcoal | 0.03 | 0.11 | IPCC Refinement 2023 |  | NOx
1.B.1.b |  | Fugitive emissions from solid fuels - Solid fuel transformation | Table_3-3 | Tier 1 emission factor |  | Biochar |  |  | NOx | 0.4 | g/kg biochar | 0.1 | 0.7 | IPCC Refinement 2023 |  | NOx
3.D.a.3 |  | Excreta deposited by grazing livestock | Table_3-2 | Tier 1 Emission Factor | Broilers (broilers and parents) | Litter | Grazed pastures |  | NH3 | 0 | kg a–1 AAP–1 NH3 |  |  | IPCC, 2006
3.D.a.3 |  | Excreta deposited by grazing livestock | Table_3-2 | Tier 1 Emission Factor | Other poultry (ducks) | Litter | Grazed pastures |  | NH3 | 0 | kg a–1 AAP–1 NH3 |  |  | IPCC, 2006
3.D.a.3 |  | Excreta deposited by grazing livestock | Table_3-2 | Tier 1 Emission Factor | Other poultry (geese) | Litter | Grazed pastures |  | NH3 | 0 | kg a–1 AAP–1 NH3 |  |  | IPCC, 2006
3.D.a.3 |  | Excreta deposited by grazing livestock | Table_3-2 | Tier 1 Emission Factor | Turkeys | Litter | Grazed pastures |  | NH3 | 0 | kg a–1 AAP–1 NH3 |  |  | IPCC, 2006
3.D.a.3 |  | Excreta deposited by grazing livestock | Table_3-2 | Tier 1 Emission Factor | Laying hens (laying hens and parents) | Slurry | Grazed pastures |  | NH3 | 0 | kg a–1 AAP–1 NH3 |  |  | IPCC, 2006
3.D.a.3 |  | Excreta deposited by grazing livestock | Table_3-2 | Tier 1 Emission Factor | Laying hens (laying hens and parents) | Solid | Grazed pastures |  | NH3 | 0 | kg a–1 AAP–1 NH3 |  |  | IPCC, 2006
3.D.a.3 |  | Excreta deposited by grazing livestock | Table_3-2 | Tier 1 Emission Factor | Other livestock (fur animals) |  | Grazed pastures |  | NH3 | 0 | kg a–1 AAP–1 NH3 |  |  | IPCC, 2006
3.D.a.2 |  | Manure applied to soils | Table_3-2 | Tier 1 Emission Factor | Other livestock (fur animals) |  | Manure application |  | NH3 | 0 | kg a–1 AAP–1 NH3 |  |  | IPCC, 2006
3.B.4.h |  | Other animals | Table_3-2 | Tier 1 Emission Factor | Fur animals |  | Housing, storage and yards |  | NH3 | 0.02 | kg a–1 AAP–1 NH3 |  |  | IPCC, 2006
3.B.4.h |  | Other animals | Table_3-2 | Tier 1 Emission Factor | Fur animals |  | Total |  | NH3 | 0.02 | kg a–1 AAP–1 NH3 |  |  | IPCC, 2006
3.D.a.2 |  | Manure applied to soils | Table_3-2 | Tier 1 Emission Factor | Other poultry (geese) | Litter | Manure application |  | NH3 | 0.05 | kg a–1 AAP–1 NH3 |  |  | IPCC, 2006
3.D.a.2 |  | Manure applied to soils | Table_3-2 | Tier 1 Emission Factor | Broilers (broilers and parents) | Litter | Manure application |  | NH3 | 0.07 | kg a–1 AAP–1 NH3 |  |  | IPCC, 2006
3.B.4.g.ii |  | Broilers | Table_3-2 | Tier 1 Emission Factor | Broilers (broilers and parents) | Litter | Housing, storage and yards |  | NH3 | 0.15 | kg a–1 AAP–1 NH3 |  |  | IPCC, 2006
3.D.a.2 |  | Manure applied to soils | Table_3-2 | Tier 1 Emission Factor | Laying hens (laying hens and parents) | Slurry | Manure application |  | NH3 | 0.15 | kg a–1 AAP–1 NH3 |  |  | IPCC, 2006
3.D.a.2 |  | Manure applied to soils | Table_3-2 | Tier 1 Emission Factor | Laying hens (laying hens and parents) | Solid | Manure application |  | NH3 | 0.15 | kg a–1 AAP–1 NH3 |  |  | IPCC, 2006
3.B.4.g.i |  | Laying hens | Table_3-2 | Tier 1 Emission Factor | Laying hens (laying hens and parents) | Solid | Housing, storage and yards |  | NH3 | 0.16 | kg a–1 AAP–1 NH3 |  |  | IPCC, 2006
3.D.a.2 |  | Manure applied to soils | Table_3-2 | Tier 1 Emission Factor | Goats | Solid | Manure application |  | NH3 | 0.2 | kg a–1 AAP–1 NH3 |  |  | IPCC, 2006
3.B.4.g.Ii |  | Broilers | Table_3-2 | Tier 1 Emission Factor | Broilers (broilers and parents) | Litter | Total |  | NH3 | 0.22 | kg a–1 AAP–1 NH3 |  |  | IPCC, 2006
3.D.a.1 |  | Manure applied to soils | Table_3-2 | Tier 1 Emission Factor | Other poultry (ducks) | Litter | Manure application |  | NH3 | 0.23 | kg a–1 AAP–1 NH3 |  |  | IPCC, 2006
3.B.4.g.iv |  | Other poultry | Table_3-2 | Tier 1 Emission Factor | Geese | Litter | Housing, storage and yards |  | NH3 | 0.3 | kg a–1 AAP–1 NH3 |  |  | IPCC, 2006
3.B.4.g.i |  | Laying hens | Table_3-2 | Tier 1 Emission Factor | Laying hens (laying hens and parents) | Solid | Total |  | NH3 | 0.31 | kg a–1 AAP–1 NH3 |  |  | IPCC, 2006
3.B.4.g.i |  | Laying hens | Table_3-2 | Tier 1 Emission Factor | Laying hens (laying hens and parents) | Slurry | Housing, storage and yards |  | NH3 | 0.32 | kg a–1 AAP–1 NH3 |  |  | IPCC, 2006
3.B.4.g.iv |  | Other poultry | Table_3-2 | Tier 1 Emission Factor | Geese | Litter | Total |  | NH3 | 0.35 | kg a–1 AAP–1 NH3 |  |  | IPCC, 2006
3.D.a.2 |  | Manure applied to soils | Table_3-2 | Tier 1 Emission Factor | Turkeys | Litter | Manure application |  | NH3 | 0.39 | kg a–1 AAP–1 NH3 |  |  | IPCC, 2006
3.B.4.d |  | Goats | Table_3-2 | Tier 1 Emission Factor | Goats | Solid | Housing, storage and yards |  | NH3 | 0.4 | kg a–1 AAP–1 NH3 |  |  | IPCC, 2006
3.B.4.g.iv |  | Other poultry | Table_3-2 | Tier 1 Emission Factor | Ducks | Litter | Housing, storage and yards |  | NH3 | 0.45 | kg a–1 AAP–1 NH3 |  |  | IPCC, 2006
3.B.4.g.i |  | Laying hens | Table_3-2 | Tier 1 Emission Factor | Laying hens (laying hens and parents) | Slurry | Total |  | NH3 | 0.48 | kg a–1 AAP–1 NH3 |  |  | IPCC, 2006
3.B.4.g.iii |  | Turkeys | Table_3-2 | Tier 1 Emission Factor | Turkeys | Litter | Housing, storage and yards |  | NH3 | 0.56 | kg a–1 AAP–1 NH3 |  |  | IPCC, 2006
3.B.4.g.iv |  | Other poultry | Table_3-2 | Tier 1 Emission Factor | Ducks | Litter | Total |  | NH3 | 0.68 | kg a–1 AAP–1 NH3 |  |  | IPCC, 2006
3.D.a.3 |  | Excreta deposited by grazing livestock | Table_3-2 | Tier 1 Emission Factor | Goats | Solid | Grazed pastures |  | NH3 | 0.8 | kg a–1 AAP–1 NH3 |  |  | IPCC, 2006
3.B.4.g.iii |  | Turkeys | Table_3-2 | Tier 1 Emission Factor | Turkeys | Litter | Total |  | NH3 | 0.95 | kg a–1 AAP–1 NH3 |  |  | IPCC, 2006
3.B.4.d |  | Goats | Table_3-2 | Tier 1 Emission Factor | Goats | Solid | Total |  | NH3 | 1.4 | kg a–1 AAP–1 NH3 |  |  | IPCC, 2006
3.D.a.1 |  | Manure applied to soils | Table_3-2 | Tier 1 Emission Factor | Horses | Solid | Manure application |  | NH3 | 1.7 | kg a–1 AAP–1 NH3 |  |  | IPCC, 2006
3.D.a.2 |  | Manure applied to soils | Table_3-2 | Tier 1 Emission Factor | Mules and asses | Solid | Manure application |  | NH3 | 1.7 | kg a–1 AAP–1 NH3 |  |  | IPCC, 2006
3.D.a.3 |  | Excreta deposited by grazing livestock | Table_3-2 | Tier 1 Emission Factor | Horses | Solid | Grazed pastures |  | NH3 | 6.1 | kg a–1 AAP–1 NH3 |  |  | IPCC, 2006
3.D.a.3 |  | Excreta deposited by grazing livestock | Table_3-2 | Tier 1 Emission Factor | Mules and asses | Solid | Grazed pastures |  | NH3 | 6.1 | kg a–1 AAP–1 NH3 |  |  | IPCC, 2006
3.B.4.e |  | Horses | Table_3-2 | Tier 1 Emission Factor | Horses | Solid | Housing, storage and yards |  | NH3 | 7 | kg a–1 AAP–1 NH3 |  |  | IPCC, 2006
3.B.4.f |  | Mules and asses | Table_3-2 | Tier 1 Emission Factor | Mules and asses | Solid | Housing, storage and yards |  | NH3 | 7 | kg a–1 AAP–1 NH3 |  |  | IPCC, 2006
3.B.4.h |  | Other animals | Table_3-2 | Tier 1 Emission Factor | Camels | Solid | Total |  | NH3 | 10.5 | kg a–1 AAP–1 NH3 |  |  | IPCC, 2006
3.B.4.e |  | Horses | Table_3-2 | Tier 1 Emission Factor | Horses | Solid | Total |  | NH3 | 14.8 | kg a–1 AAP–1 NH3 |  |  | IPCC, 2006
3.B.4.f |  | Mules and asses | Table_3-2 | Tier 1 Emission Factor | Mules and asses | Solid | Total |  | NH3 | 14.8 | kg a–1 AAP–1 NH3 |  |  | IPCC, 2006
3.B.3 |  | Swine | Table_3-3 | Tier 1 Emission Factor | ‘Swine’ – Sows | Outdoor |  |  | NO | 0 | kg a–1 AAP–1 NO2 |  |  | IPCC, 2006
3.B.4.g.i |  | Laying hens | Table_3-3 | Tier 1 Emission Factor | Laying hens (laying hens and parents) | Slurry |  |  | NO | 0.0002 | kg a–1 AAP–1 NO2 |  |  | IPCC, 2006
3.B.4.h |  | Other animals | Table_3-3 | Tier 1 Emission Factor | Other animals | Litter |  |  | NO | 0.0003 | kg a–1 AAP–1 NO2 |  |  | IPCC, 2006
3.B.4.g.ii |  | Broilers | Table_3-3 | Tier 1 Emission Factor | Broilers (broilers and parents) | Litter |  |  | NO | 0.002 | kg a–1 AAP–1 NO2 |  |  | IPCC, 2006
3.B.4.g.iv |  | Other poultry | Table_3-3 | Tier 1 Emission Factor | Geese | Litter |  |  | NO | 0.002 | kg a–1 AAP–1 NO2 |  |  | IPCC, 2006
3.B.3 |  | Swine | Table_3-3 | Tier 1 Emission Factor | ‘Swine’ — Fattening pigs | Slurry |  |  | NO | 0.002 | kg a–1 AAP–1 NO2 |  |  | IPCC, 2006
3.B.1.b |  | Non-dairy cattle | Table_3-3 | Tier 1 Emission Factor | Non-dairy cattle (including young cattle, beef cattle and suckling cows) | Slurry |  |  | NO | 0.003 | kg a–1 AAP–1 NO2 |  |  | IPCC, 2006
3.B.4.g.iv |  | Other poultry | Table_3-3 | Tier 1 Emission Factor | Ducks | Litter |  |  | NO | 0.004 | kg a–1 AAP–1 NO2 |  |  | IPCC, 2006
3.B.4.g.i |  | Laying hens | Table_3-3 | Tier 1 Emission Factor | Laying hens (laying hens and parents) | Solid |  |  | NO | 0.005 | kg a–1 AAP–1 NO2 |  |  | IPCC, 2006
3.B.3 |  | Swine | Table_3-3 | Tier 1 Emission Factor | ‘Swine’ – Sows | Slurry |  |  | NO | 0.006 | kg a–1 AAP–1 NO2 |  |  | IPCC, 2006
3.B.4.g.iii |  | Turkeys | Table_3-3 | Tier 1 Emission Factor | Turkeys | Litter |  |  | NO | 0.008 | kg a–1 AAP–1 NO2 |  |  | IPCC, 2006
3.B.4.d |  | Goats | Table_3-3 | Tier 1 Emission Factor | Goats | Solid |  |  | NO | 0.008 | kg a–1 AAP–1 NO2 |  |  | IPCC, 2006
3.B.2 |  | Sheep | Table_3-3 | Tier 1 Emission Factor | Sheep | Solid |  |  | NO | 0.008 | kg a–1 AAP–1 NO2 |  |  | IPCC, 2006
3.B.1.a |  | Dairy cattle | Table_3-3 | Tier 1 Emission Factor | Dairy cattle | Slurry |  |  | NO | 0.011 | kg a–1 AAP–1 NO2 |  |  | IPCC, 2006
3.B.4.a |  | Buffalo | Table_3-3 | Tier 1 Emission Factor | Buffalo | Solid |  |  | NO | 0.066 | kg a–1 AAP–1 NO2 |  |  | IPCC, 2006
3.B.3 |  | Swine | Table_3-3 | Tier 1 Emission Factor | ‘Swine’ — Fattening pigs | Solid |  |  | NO | 0.069 | kg a–1 AAP–1 NO2 |  |  | IPCC, 2006
3.B.1.b |  | Non-dairy cattle | Table_3-3 | Tier 1 Emission Factor | Non-dairy cattle | Solid |  |  | NO | 0.144 | kg a–1 AAP–1 NO2 |  |  | IPCC, 2006
3.B.4.e |  | Horses | Table_3-3 | Tier 1 Emission Factor | Horses | Solid |  |  | NO | 0.201 | kg a–1 AAP–1 NO2 |  |  | IPCC, 2006
3.B.4.f |  | Mules and asses | Table_3-3 | Tier 1 Emission Factor | Mules and asses | Solid |  |  | NO | 0.201 | kg a–1 AAP–1 NO2 |  |  | IPCC, 2006
3.B.3 |  | Swine | Table_3-3 | Tier 1 Emission Factor | ‘Swine’ – Sows | Solid |  |  | NO | 0.204 | kg a–1 AAP–1 NO2 |  |  | IPCC, 2006
3.B.1.a |  | Dairy cattle | Table_3-3 | Tier 1 Emission Factor | Dairy cattle | Solid |  |  | NO | 0.236 | kg a–1 AAP–1 NO2 |  |  | IPCC, 2006
3.B.4.h |  | Other animals | Table_3-4 | Tier 1 Emission Factor | Reindeer |  | Without silage feeding |  | NMVOC | 0.045 | kg AAP–1 a–1 |  |  | IPCC, 2006 |  | VOC
3.B.4.h |  | Other animals | Table_3-4 | Tier 1 Emission Factor | Rabbits |  | Without silage feeding |  | NMVOC | 0.059 | kg AAP–1 a–1 |  |  | IPCC, 2006 |  | VOC
3.B.4.g.ii |  | Broilers | Table_3-4 | Tier 1 Emission Factor | Broilers (broilers and parents) |  | Without silage feeding |  | NMVOC | 0.108 | kg AAP–1 a–1 |  |  | IPCC, 2006 |  | VOC
3.B.4.g.i |  | Laying hens | Table_3-4 | Tier 1 Emission Factor | Laying hens (laying hens and parents) |  | Without silage feeding |  | NMVOC | 0.165 | kg AAP–1 a–1 |  |  | IPCC, 2006 |  | VOC
3.B.2 |  | Sheep | Table_3-4 | Tier 1 Emission Factor | Sheep |  | Without silage feeding |  | NMVOC | 0.169 | kg AAP–1 a–1 |  |  | IPCC, 2006 |  | VOC
3.B.4.h |  | Other animals | Table_3-4 | Tier 1 Emission Factor | Camels |  | Without silage feeding |  | NMVOC | 0.271 | kg AAP–1 a–1 |  |  | IPCC, 2006 |  | VOC
3.B.2 |  | Sheep | Table_3-4 | Tier 1 Emission Factor | Sheep |  | Silage feeding |  | NMVOC | 0.279 | kg AAP–1 a–1 |  |  | IPCC, 2006 |  | VOC
3.B.4.g.iv |  | Other poultry | Table_3-4 | Tier 1 Emission Factor | Ducks and Geese |  | Without silage feeding |  | NMVOC | 0.489 | kg AAP–1 a–1 |  |  | IPCC, 2006 |  | VOC
3.B.4.g.iii |  | Turkeys | Table_3-4 | Tier 1 Emission Factor | Turkeys3 |  | Without silage feeding |  | NMVOC | 0.489 | kg AAP–1 a–1 |  |  | IPCC, 2006 |  | VOC
3.B.4.d |  | Goats | Table_3-4 | Tier 1 Emission Factor | Goats |  | Without silage feeding |  | NMVOC | 0.542 | kg AAP–1 a–1 |  |  | IPCC, 2006 |  | VOC
3.B.3 |  | Swine | Table_3-4 | Tier 1 Emission Factor | ‘Swine’ (Fattening pigs (b)) |  | Without silage feeding |  | NMVOC | 0.551 | kg AAP–1 a–1 |  |  | IPCC, 2006 |  | VOC
3.B.4.d |  | Goats | Table_3-4 | Tier 1 Emission Factor | Goats |  | Silage feeding |  | NMVOC | 0.624 | kg AAP–1 a–1 |  |  | IPCC, 2006 |  | VOC
3.B.4.f |  | Mules and asses | Table_3-4 | Tier 1 Emission Factor | Mules and asses |  | Without silage feeding |  | NMVOC | 1.47 | kg AAP–1 a–1 |  |  | IPCC, 2006 |  | VOC
3.B.3 |  | Swine | Table_3-4 | Tier 1 Emission Factor | ‘Swine (Sows) |  | Without silage feeding |  | NMVOC | 1.704 | kg AAP–1 a–1 |  |  | IPCC, 2006 |  | VOC
3.B.4.h |  | Other animals | Table_3-4 | Tier 1 Emission Factor | Fur animals |  | Without silage feeding |  | NMVOC | 1.941 | kg AAP–1 a–1 |  |  | IPCC, 2006 |  | VOC
3.B.4.f |  | Mules and asses | Table_3-4 | Tier 1 Emission Factor | Mules and asses |  | Silage feeding |  | NMVOC | 3.018 | kg AAP–1 a–1 |  |  | IPCC, 2006 |  | VOC
3.B.1.b |  | Non-dairy cattle | Table_3-4 | Tier 1 Emission Factor | Non-dairy cattle |  | Without silage feeding |  | NMVOC | 3.602 | kg AAP–1 a–1 |  |  | IPCC, 2006 |  | VOC
3.B.4.a |  | Buffalo | Table_3-4 | Tier 1 Emission Factor | Buffalo |  | Without silage feeding |  | NMVOC | 4.253 | kg AAP–1 a–1 |  |  | IPCC, 2006 |  | VOC
3.B.4.e |  | Horses | Table_3-4 | Tier 1 Emission Factor | Horses |  | Without silage feeding |  | NMVOC | 4.275 | kg AAP–1 a–1 |  |  | IPCC, 2006 |  | VOC
3.B.4.e |  | Horses | Table_3-4 | Tier 1 Emission Factor | Horses |  | Silage feeding |  | NMVOC | 7.781 | kg AAP–1 a–1 |  |  | IPCC, 2006 |  | VOC
3.B.1.a |  | Dairy cattle | Table_3-4 | Tier 1 Emission Factor | Dairy cattle |  | Without silage feeding |  | NMVOC | 8.047 | kg AAP–1 a–1 |  |  | IPCC, 2006 |  | VOC
3.B.1.b |  | Non-dairy cattle | Table_3-4 | Tier 1 Emission Factor | Non-dairy cattle |  | Silage feeding |  | NMVOC | 8.902 | kg AAP–1 a–1 |  |  | IPCC, 2006 |  | VOC
3.B.4.a |  | Buffalo | Table_3-4 | Tier 1 Emission Factor | Buffalo |  | Silage feeding |  | NMVOC | 9.247 | kg AAP–1 a–1 |  |  | IPCC, 2006 |  | VOC
3.B.1.a |  | Dairy cattle | Table_3-4 | Tier 1 Emission Factor | Dairy cattle |  | Silage feeding |  | NMVOC | 17.937 | kg AAP–1 a–1 |  |  | IPCC, 2006 |  | VOC
3.B.3 |  | Swine | Table_3-4 | Tier 1 Emission Factor | ‘Swine (Sows) |  | Silage feeding |  | NMVOC | na | kg AAP–1 a–1 |  |  | IPCC, 2006 |  | VOC
3.B.3 |  | Swine | Table_3-4 | Tier 1 Emission Factor | ‘Swine’ (Fattening pigs (b)) |  | Silage feeding |  | NMVOC | na | kg AAP–1 a–1 |  |  | IPCC, 2006 |  | VOC
3.B.4.g.ii |  | Broilers | Table_3-4 | Tier 1 Emission Factor | Broilers (broilers and parents) |  | Silage feeding |  | NMVOC | na | kg AAP–1 a–1 |  |  | IPCC, 2006 |  | VOC
3.B.4.h |  | Other animals | Table_3-4 | Tier 1 Emission Factor | Camels |  | Silage feeding |  | NMVOC | na | kg AAP–1 a–1 |  |  | IPCC, 2006 |  | VOC
3.B.4.g.iv |  | Other poultry | Table_3-4 | Tier 1 Emission Factor | Ducks and Geese |  | Silage feeding |  | NMVOC | na | kg AAP–1 a–1 |  |  | IPCC, 2006 |  | VOC
3.B.4.h |  | Other animals | Table_3-4 | Tier 1 Emission Factor | Fur animals |  | Silage feeding |  | NMVOC | na | kg AAP–1 a–1 |  |  | IPCC, 2006 |  | VOC
3.B.4.g.i |  | Laying hens | Table_3-4 | Tier 1 Emission Factor | Laying hens (laying hens and parents) |  | Silage feeding |  | NMVOC | na | kg AAP–1 a–1 |  |  | IPCC, 2006 |  | VOC
3.B.4.h |  | Other animals | Table_3-4 | Tier 1 Emission Factor | Rabbits |  | Silage feeding |  | NMVOC | na | kg AAP–1 a–1 |  |  | IPCC, 2006 |  | VOC
3.B.4.h |  | Other animals | Table_3-4 | Tier 1 Emission Factor | Reindeer |  | Silage feeding |  | NMVOC | na | kg AAP–1 a–1 |  |  | IPCC, 2006 |  | VOC
3.B.4.g.iii |  | Turkeys | Table_3-4 | Tier 1 Emission Factor | Turkeys3 |  | Silage feeding |  | NMVOC | na | kg AAP–1 a–1 |  |  | IPCC, 2006 |  | VOC
3.B.1 |  | Cattle | Table_3-8 | Tier 2 Emission Factor | Cattle | Slurry | Without natural crust |  |  | 0 | kg N2O-N (kg TAN entering store)–1 |  |  | IPCC, 2006
3.B.3 |  | Swine | Table_3-8 | Tier 2 Emission Factor | Pig | Slurry | Without natural crust |  |  | 0 | kg N2O-N (kg TAN entering store)–1 |  |  | IPCC, 2006
3.B.4.g.ii |  | Broilers | Table_3-8 | Tier 2 Emission Factor | Broiler | Solid | Manure heaps |  |  | 0.002 | kg N2O-N (kg TAN entering store)–1 |  |  | IPCC, 2006
3.B.4.g.iv |  | Other poultry | Table_3-8 | Tier 2 Emission Factor | Ducks | Solid | Manure heaps |  |  | 0.002 | kg N2O-N (kg TAN entering store)–1 |  |  | IPCC, 2006
3.B.4.g.iv |  | Other poultry | Table_3-8 | Tier 2 Emission Factor | Goose | Solid | Manure heaps |  |  | 0.002 | kg N2O-N (kg TAN entering store)–1 |  |  | IPCC, 2006
3.B.4.g.i |  | Laying hens | Table_3-8 | Tier 2 Emission Factor | Laying hens (laying hens and parents) | Solid | Manure heaps |  |  | 0.002 | kg N2O-N (kg TAN entering store)–1 |  |  | IPCC, 2006
3.B.4.g.iii |  | Turkey | Table_3-8 | Tier 2 Emission Factor | Turkey | Solid | Manure heaps |  |  | 0.002 | kg N2O-N (kg TAN entering store)–1 |  |  | IPCC, 2006 |  |  | Lamberg et al. (2011)
3.B.3 |  | Swine | Table_3-8 | Tier 2 Emission Factor | Pig | Solid | Manure heaps |  |  | 0.01 | kg N2O-N (kg TAN entering store)–1 |  |  | IPCC, 2006 |  |  | Lamberg et al. (2011)
3.B.1 |  | Cattle | Table_3-8 | Tier 2 Emission Factor | Cattle | Slurry | With natural crust |  |  | 0.01 | kg N2O-N (kg TAN entering store)–1 |  |  | IPCC, 2006 |  |  | Lamberg et al. (2011)
3.B.4.a |  | Buffalo | Table_3-8 | Tier 2 Emission Factor | Buffalo | Solid | Manure heaps |  |  | 0.02 | kg N2O-N (kg TAN entering store)–1 |  |  | IPCC, 2006 |  |  | Lamberg et al. (2011)
3.B.1 |  | Cattle | Table_3-8 | Tier 2 Emission Factor | Cattle | Solid | Manure heaps |  |  | 0.02 | kg N2O-N (kg TAN entering store)–1 |  |  | IPCC, 2006
3.B.4.d |  | Goats | Table_3-8 | Tier 2 Emission Factor | Goats | Solid | Manure heaps |  |  | 0.02 | kg N2O-N (kg TAN entering store)–1 |  |  | IPCC, 2006
3.B.4.f |  | Mules and asses | Table_3-8 | Tier 2 Emission Factor | Mules and asses | Solid | Manure heaps |  |  | 0.02 | kg N2O-N (kg TAN entering store)–1 |  |  | IPCC, 2006
3.B.2 |  | Sheep | Table_3-8 | Tier 2 Emission Factor | Sheep | Solid | Manure heaps |  |  | 0.02 | kg N2O-N (kg TAN entering store)–1 |  |  | IPCC, 2006
3.B.1.a |  | Dairy cattle | Table_3-9 | Tier 2 Emission Factor | Dairy cattle | Slurry | Yard |  | NH3 | 0.3 | kg NH3-N (AAP d)–1 |  |  | IPCC, 2006
3.B.1.a |  | Dairy cattle | Table_3-9 | Tier 2 Emission Factor | Dairy cattle, tied housing | Slurry | Yard |  | NH3 | 0.3 | kg NH3-N (AAP d)–1 |  |  | IPCC, 2006
3.B.1.a |  | Dairy cattle | Table_3-9 | Tier 2 Emission Factor | Dairy cattle | Solid | Yard |  | NH3 | 0.3 | kg NH3-N (AAP d)–1 |  |  | IPCC, 2006
3.B.1.a |  | Dairy cattle | Table_3-9 | Tier 2 Emission Factor | Dairy cattle, tied housing | Solid | Yard |  | NH3 | 0.3 | kg NH3-N (AAP d)–1 |  |  | IPCC, 2006
3.B.3 |  | Swine | Table_3-9 | Tier 2 Emission Factor | ‘Swine’ (finishing pigs, 8–110 kg) | Slurry | Yard |  | NH3 | 0.53 | kg NH3-N (AAP d)–1 |  |  | IPCC, 2006
3.B.1.b |  | Non-dairy cattle | Table_3-9 | Tier 2 Emission Factor | Non-dairy cattle (young cattle, beef cattle and suckling cows) | Slurry | Yard |  | NH3 | 0.53 | kg NH3-N (AAP d)–1 |  |  | IPCC, 2006
3.B.3 |  | Swine | Table_3-9 | Tier 2 Emission Factor | ‘Swine’ (finishing pigs, 8–110 kg) | Solid | Yard |  | NH3 | 0.53 | kg NH3-N (AAP d)–1 |  |  | IPCC, 2006
3.B.1.b |  | Non-dairy cattle | Table_3-9 | Tier 2 Emission Factor | Non-dairy cattle (young cattle, beef cattle and suckling cows) | Solid | Yard |  | NH3 | 0.53 | kg NH3-N (AAP d)–1 |  |  | IPCC, 2006
3.B.4.d |  | Goats | Table_3-9 | Tier 2 Emission Factor | Goats | Solid | Yard |  | NH3 | 0.75 | kg NH3-N (AAP d)–1 |  |  | IPCC, 2006
3.B.2 |  | Sheep | Table_3-9 | Tier 2 Emission Factor | Sheep | Solid | Yard |  | NH3 | 0.75 | kg NH3-N (AAP d)–1 |  |  | IPCC, 2006
2.B.1 |  | Ammonia production | Table_3-2 | Tier 1 emission factor |  | NA |  |  | NOx | 1 | kg/t NH3 | 0.05 | 334 | IPPC BREF LVC AAF (2006) |  | NOx
2.B.1 |  | Ammonia production | Table_3-8 | Tier 2 emission factor | partial oxidation | NA |  |  | NOx | 1 | kg/ton NH3 | 0.05 | 334 | IPPC BREF LVC AAF (2006) |  | NOx
2.B.1 |  | Ammonia production | Table_3-7 | Tier 2 emission factor | steam reforming, conventional as well as advanced processes | NA |  |  | CO | 0.006 | kg/ton NH3 | 0.002 | 0.02 | IPPC BREF LVC AAF (2006) |  | CO
2.B.1 |  | Ammonia production | Table_3-2 | Tier 1 emission factor |  | NA |  |  | NH3 | 0.01 | kg/t NH3 | 0.006 | 0.032 | IPPC BREF LVC AAF (2006)
2.B.1 |  | Ammonia production | Table_3-7 | Tier 2 emission factor | steam reforming, conventional as well as advanced processes | NA |  |  | NH3 | 0.05 | kg/ton NH3 | 0.001 | 0.1 | IPPC BREF LVC AAF (2006)
2.B.1 |  | Ammonia production | Table_3-8 | Tier 2 emission factor | partial oxidation | NA |  |  | CO | 0.1 | kg/ton NH3 | 0.001 | 0.2 | IPPC BREF LVC AAF (2006) |  | CO
2.B.1 |  | Ammonia production | Table_3-2 | Tier 1 emission factor |  | NA |  |  | CO | 0.1 | kg/t NH3 | 0.05 | 0.2 | IPPC BREF LVC AAF (2006) |  | CO
2.B.1 |  | Ammonia production | Table_3-7 | Tier 2 emission factor | steam reforming, conventional as well as advanced processes | NA |  |  | NMVOC | 0.09 | kg/ton NH3 | 0.01 | 0.3 | IPPC BREF LVC AAF (2006) |  | VOC
2.B.1 |  | Ammonia production | Table_3-7 | Tier 2 emission factor | steam reforming, conventional as well as advanced processes | NA |  |  | NOx | 1 | kg/ton NH3 | 0.3 | 1.3 | IPPC BREF LVC AAF (2006) |  | NOx
2.B.6 |  | Titanium dioxide production | Table_3-19 | Tier 2 emission factor | Chloride process | NA |  |  | SOx | 1.14 | kg/ton | 0.5 | 2 | IPPC BREF LVIC SAO (2006) |  | SOx
2.B.10.a |  | Chemical industry: Other | Table_3-30 | Tier 2 emission factor | Carbon black | NA |  |  | CO | 3 | kg/tonne carbon black | 2 | 3 | IPPC BREF LVIC SAO (2006) |  | CO
2.B.6 |  | Titanium dioxide production | Table_3-20 | Tier 2 emission factor | Sulphate process | NA |  |  | SOx | 3.97 | kg/ton | 2 | 8 | IPPC BREF LVIC SAO (2006) |  | SOx
2.B.10.a |  | Chemical industry: Other | Table_3-30 | Tier 2 emission factor | Carbon black | NA |  |  | NOx | 15 | kg/tonne carbon black | 6 | 15 | IPPC BREF LVIC SAO (2006) |  | NOx
2.B.10.a |  | Chemical industry: Other | Table_3-30 | Tier 2 emission factor | Carbon black | NA |  |  | SOx | 22 | kg/tonne carbon black | 6.5 | 22 | IPPC BREF LVIC SAO (2006) |  | SOx
2.B.5 |  | Carbide production | Table_3-17 | Tier 2 emission factor | CaC2 production without the usage of furnace gas | NA |  |  | TSP | 49 | g/Mg produced | 20 | 100 | IPPC BREF LVIC SAO (2006)
2.B.5 |  | Carbide production | Table_3-18 | Tier 2 emission factor | CaC2 production without the usage of furnace gas (e.g. lime kiln) | NA |  |  | TSP | 80.9 | g/Mg produced | 40 | 160 | IPPC BREF LVIC SAO (2006)
2.B.6 |  | Titanium dioxide production | Table_3-19 | Tier 2 emission factor | Chloride process | NA |  |  | CO | 159 | kg/ton | 80 | 300 | IPPC BREF LVIC SAO (2006) |  | CO
2.B.6 |  | Titanium dioxide production | Table_3-19 | Tier 2 emission factor | Chloride process | NA |  |  | NOx | 0.1 | kg/ton | 0.05 | 0.2 | IPPC BREF LVIC SAO (2006) |  | NOx | Struschka et al. (2008) | Lamberg et al. (2011)
2.B.6 |  | Titanium dioxide production | Table_3-20 | Tier 2 emission factor | Sulphate process | NA |  |  | NOx | 0.108 | kg/ton | 0.05 | 0.2 | IPPC BREF LVIC SAO (2006) |  | NOx | Struschka et al. (2008) | Lamberg et al. (2011)
2.B.6 |  | Titanium dioxide production | Table_3-19 | Tier 2 emission factor | Chloride process | NA |  |  | TSP | 0.2 | kg/ton | 0.1 | 0.3 | IPPC BREF LVIC SAO (2006) |  |  | Lamberg et al. (2011)
2.B.10.a |  | Chemical industry: Other | Table_3-30 | Tier 2 emission factor | Carbon black | NA |  |  | TSP | 0.3 | kg/tonne carbon black | 0.2 | 0.4 | IPPC BREF LVIC SAO (2006)
2.B.6 |  | Titanium dioxide production | Table_3-20 | Tier 2 emission factor | Sulphate process | NA |  |  | TSP | 0.3 | kg/ton | 0.004 | 0.45 | IPPC BREF LVIC SAO (2006)
2.B.10.a |  | Chemical industry: Other | Table_3-30 | Tier 2 emission factor | Carbon black | NA |  |  | NMVOC | 0.7 | kg/tonne carbon black | 0 | 0.7 | IPPC BREF LVIC SAO (2006) |  | VOC
2.B.10.a |  | Chemical industry: Other | Table_3-56 | Tier 2 emission factor |  | NA |  |  | NMVOC | 0.1 | kg/ton produced | 0.001 | 2 | IPPC BREF LVOC (2003) |  | VOC | Schmidl et al. (2011)
2.B.10.a |  | Chemical industry: Other | Table_3-52 | Tier 2 emission factor |  | NA |  |  | NMVOC | 2 | kg/ton produced | 0.5 | 3 | IPPC BREF LVOC (2003) |  | VOC | Schmidl et al. (2011)
2.B.10.a |  | Chemical industry: Other | Table_3-54 | Tier 2 emission factor | Formaldehyde, oxide process | NA |  |  | NMVOC | 1.5 | kg/ton produced | 0.5 | 5 | IPPC BREF LVOC (2003) |  | VOC
2.B.10.a |  | Chemical industry: Other | Table_3-36 | Tier 2 emission factor |  | NA |  |  | NMVOC | 0.6 | ton/kton produced | 0.03 | 6 | IPPC BREF LVOC (2003) |  | VOC
2.B.10.a |  | Chemical industry: Other | Table_3-53 | Tier 2 emission factor | Formaldehyde, silver process | NA |  |  | NMVOC | 7 | kg/ton produced | 6 | 10 | IPPC BREF LVOC (2003) |  | VOC | Struschka et al. (2008) | Lamberg et al. (2011)
2.B.10.a |  | Chemical industry: Other | Table_3-53 | Tier 2 emission factor | Formaldehyde, silver process | NA |  |  | CO | 12 | kg/ton produced | 10 | 14 | IPPC BREF LVOC (2003) |  | CO
2.B.10.a |  | Chemical industry: Other | Table_3-38 | Tier 2 emission factor | Balanced process, vinylchloride production | NA |  |  | NMVOC | 2500 | g/ton produced | 20 | 5000 | IPPC BREF LVOC (2003) |  | VOC
2.B.10.a |  | Chemical industry: Other | Table_3-37 | Tier 2 emission factor | balanced process, DCE unit | NA |  |  | NMVOC | 2500 | g/ton produced | 2.5 | 5870 | IPPC BREF LVOC (2003) |  | VOC
2.B.10.a |  | Chemical industry: Other | Table_3-55 | Tier 2 emission factor | Formaldehyde, silver process | NA |  |  | TSP | 0.0005 | kg/ton produced | 0.00025 | 0.001 | IPPC BREF LVOC (2003)
2.B.10.a |  | Chemical industry: Other | Table_3-55 | Tier 2 emission factor | Formaldehyde, silver process | NA |  |  | NMVOC | 0.0016 | kg/ton produced | 0.0008 | 0.0032 | IPPC BREF LVOC (2003) |  | VOC
2.B.10.a |  | Chemical industry: Other | Table_3-54 | Tier 2 emission factor | Formaldehyde, oxide process | NA |  |  | CO | 0.2 | kg/ton produced | 0.1 | 0.3 | IPPC BREF LVOC (2003) |  | CO
2.B.10.a |  | Chemical industry: Other | Table_3-55 | Tier 2 emission factor | Formaldehyde, silver process | NA |  |  | CO | 0.2 | kg/ton produced | 0.1 | 0.3 | IPPC BREF LVOC (2003) |  | CO
2.B.10.a |  | Chemical industry: Other | Table_3-50 | Tier 2 emission factor |  | NA | In the case of tratment by oxidation the emissions are considered to be zero [BREF Polymers] |  | NMVOC | 5 | kg/Mg produced | 2 | 6 | IPPC BREF Polymers |  | VOC
2.B.10.a |  | Chemical industry: Other | Table_3-39 | Tier 2 emission factor |  | NA |  |  | TSP | 31 | g/ton produced | 17 | 61 | IPPC BREF Polymers |  |  | Struschka et al. (2008) | Lamberg et al. (2011)
2.B.10.a |  | Chemical industry: Other | Table_3-47 | Tier 2 emission factor | Expandable polystyrene (EPS) | NA |  | Europe | TSP | 30 | g/ton produced | 20 | 125 | IPPC BREF Polymers
2.B.10.a |  | Chemical industry: Other | Table_3-40 | Tier 2 emission factor |  | NA |  |  | TSP | 97 | g/ton produced | 56 | 175 | IPPC BREF Polymers
2.B.10.a |  | Chemical industry: Other | Table_3-45 | Tier 2 emission factor | Production of General purpose polystyrene (GPPS) | NA |  |  | NMVOC | 120 | g/ton produced | 50 | 300 | IPPC BREF Polymers |  | VOC
2.B.10.a |  | Chemical industry: Other | Table_3-46 | Tier 2 emission factor | High impact polystyrene (HIPS) | NA |  | Europe | NMVOC | 120 | g/ton produced | 50 | 1000 | IPPC BREF Polymers |  | VOC
2.B.10.a |  | Chemical industry: Other | Table_3-48 | Tier 2 emission factor | SB polymer in general | NA |  |  | NMVOC | 0.27 | kg/ton produced | 0.17 | 0.54 | IPPC BREF Polymers |  | VOC | Struschka et al. (2008) | Lamberg et al. (2011)
2.B.10.a |  | Chemical industry: Other | Table_3-47 | Tier 2 emission factor | Expandable polystyrene (EPS) | NA |  | Europe | NMVOC | 3.2 | kg/ton produced | 1.6 | 11.5 | IPPC BREF Polymers |  | VOC | Struschka et al. (2008) | Lamberg et al. (2011)
2.B.10.a |  | Chemical industry: Other | Table_3-39 | Tier 2 emission factor |  | NA |  |  | NMVOC | 2.4 | kg/ton produced | 1 | 4.5 | IPPC BREF Polymers |  | VOC
2.B.10.a |  | Chemical industry: Other | Table_3-40 | Tier 2 emission factor |  | NA |  |  | NMVOC | 2.3 | kg/ton produced | 1.9 | 5.8 | IPPC BREF Polymers |  | VOC
2.B.10.a |  | Chemical industry: Other | Table_3-42 | Tier 2 emission factor | Emulsion PVC process (E-PVC) | NA |  |  | NMVOC | 813 | g/ton produced | 18 | 1000 | IPPC BREF Polymers (2003) |  | VOC | Lamberg et al. (2011)
2.D.3.a |  | Domestic solvent use including fungicides | Table_3-4-c | Tier 2 emission factor | Cosmetics and toiletries (aerosol) | NA |  |  | NMVOC | 270 | g/kg product | 140 | 540 | Italian IIR (2012) |  | VOC
2.D.3.a |  | Domestic solvent use including fungicides | Table_3-4-k | Tier 2 emission factor | Pharmaceutical products | NA |  |  | NMVOC | 600 | g/kg product | 250 | 950 | Italian IIR (2012), Austrian IIR (2012) |  | VOC
2.D.3.a |  | Domestic solvent use including fungicides | Table_3-5-l | Tier 2 emission factor | Pharmaceutical products | NA |  |  | NMVOC | 48 | g/person | 16 | 100 | Italian IIR (2012), Swiss IIR (2012) |  | VOC
2.D.3.a |  | Domestic solvent use including fungicides | Table_3-4-e | Tier 2 emission factor | Household products (non-aerosol) | NA |  |  | NMVOC | 10 | g/kg product | 7 | 15 | Italian IIR (2012), UK IIR (2012) |  | VOC
2.D.3.a |  | Domestic solvent use including fungicides | Table_3-4-b | Tier 2 emission factor | Cosmetics and toiletries (non-aerosol) | NA |  |  | NMVOC | 85 | g/kg product | 50 | 120 | Italian IIR (2012), UK IIR (2012) |  | VOC
2.D.3.a |  | Domestic solvent use including fungicides | Table_3-4-d | Tier 2 emission factor | Household products (all) | NA |  |  | NMVOC | 16 | g/kg product | 8 | 33 | Italian IIR (2012), US EPA (1995) |  | VOC
2.D.3.a |  | Domestic solvent use including fungicides | Table_3-4-a | Tier 2 emission factor | Cosmetics and toiletries (all) | NA |  |  | NMVOC | 127 | g/kg product | 60 | 250 | Italian IIR (2012), US EPA (1995) |  | VOC
2.D.3.a |  | Domestic solvent use including fungicides | Table_3-4-f | Tier 2 emission factor | Car care products (all) | NA |  |  | NMVOC | 180 | g/kg product | 100 | 340 | Italian IIR (2012), US EPA (1995) |  | VOC
1.A.4.b.i | Buildings | Residential plants | Table_3-18 | Tier 2 emission factor | Small (single household scale, capacity <=50 kWth) boilers | Gas Oil |  | NA | TSP | 1.5 | g/GJ | 1 | 2 | Italian Ministry for the Environment (2005) | petroleum
1.A.4.b.i | Buildings | Residential plants | Table_3-18 | Tier 2 emission factor | Small (single household scale, capacity <=50 kWth) boilers | Gas Oil |  | NA | CO | 3.7 | g/GJ | 2 | 5 | Italian Ministry for the Environment (2005) | petroleum | CO
1.A.4.c.i |  | Agriculture / forestry / fishing: Stationary | Table_3-26 | Tier 2 emission factor | Medium size (>50 kWth to <=1 MWth) boilers | Natural Gas |  | NA | CO | 24 | g/GJ | 18 | 42 | Italian Ministry for the Environment (2005) |  | CO
1.A.4.a.i | Buildings | Commercial / institutional: stationary | Table_3-26 | Tier 2 emission factor | Medium size (>50 kWth to <=1 MWth) boilers | Natural Gas |  | NA | CO | 24 | g/GJ | 18 | 42 | Italian Ministry for the Environment (2005) | natural gas | CO
1.A.5.a | Buildings | Other, stationary (including military) | Table_3-26 | Tier 2 emission factor | Medium size (>50 kWth to <=1 MWth) boilers | Natural Gas |  | NA | CO | 24 | g/GJ | 18 | 42 | Italian Ministry for the Environment (2005) | natural gas | CO
1.A.4.b.i | Buildings | Residential plants | Table_3-18 | Tier 2 emission factor | Small (single household scale, capacity <=50 kWth) boilers | Gas Oil |  | NA | NOx | 69 | g/GJ | 41 | 97 | Italian Ministry for the Environment (2005) | petroleum | NOx
1.A.4.c.i |  | Agriculture / forestry / fishing: Stationary | Table_3-26 | Tier 2 emission factor | Medium size (>50 kWth to <=1 MWth) boilers | Natural Gas |  | NA | NOx | 73 | g/GJ | 44 | 106 | Italian Ministry for the Environment (2005) |  | NOx
1.A.4.a.i | Buildings | Commercial / institutional: stationary | Table_3-26 | Tier 2 emission factor | Medium size (>50 kWth to <=1 MWth) boilers | Natural Gas |  | NA | NOx | 73 | g/GJ | 44 | 106 | Italian Ministry for the Environment (2005) | natural gas | NOx
1.A.5.a | Buildings | Other, stationary (including military) | Table_3-26 | Tier 2 emission factor | Medium size (>50 kWth to <=1 MWth) boilers | Natural Gas |  | NA | NOx | 73 | g/GJ | 44 | 106 | Italian Ministry for the Environment (2005) | natural gas | NOx
1.A.4.b.i | Buildings | Residential plants | Table_3-18 | Tier 2 emission factor | Small (single household scale, capacity <=50 kWth) boilers | Gas Oil |  | NA | SOx | 79 | g/GJ | 47 | 111 | Italian Ministry for the Environment (2005) | petroleum | SOx
1.A.4.b.i | Buildings | Residential plants | Table_3-18 | Tier 2 emission factor | Small (single household scale, capacity <=50 kWth) boilers | Gas Oil |  | NA | NMVOC | 0.17 | g/GJ | 0.06 | 0.51 | Italian Ministry for the Environment (2005) | petroleum | VOC
1.A.4.c.i |  | Agriculture / forestry / fishing: Stationary | Table_3-27 | Tier 2 emission factor | Medium size (>1 MWth to <=50 MWth) boilers | Natural Gas |  | NA | TSP | 0.45 | g/GJ | 0.27 | 0.63 | Italian Ministry for the Environment (2005)
1.A.4.a.i | Buildings | Commercial / institutional: stationary | Table_3-27 | Tier 2 emission factor | Medium size (>1 MWth to <=50 MWth) boilers | Natural Gas |  | NA | TSP | 0.45 | g/GJ | 0.27 | 0.63 | Italian Ministry for the Environment (2005) | natural gas |  | Lamberg et al. (2011)
1.A.5.a | Buildings | Other, stationary (including military) | Table_3-27 | Tier 2 emission factor | Medium size (>1 MWth to <=50 MWth) boilers | Natural Gas |  | NA | TSP | 0.45 | g/GJ | 0.27 | 0.63 | Italian Ministry for the Environment (2005) | natural gas
1.A.4.c.i |  | Agriculture / forestry / fishing: Stationary | Table_3-26 | Tier 2 emission factor | Medium size (>50 kWth to <=1 MWth) boilers | Natural Gas |  | NA | TSP | 0.45 | g/GJ | 0.27 | 0.63 | Italian Ministry for the Environment (2005)
1.A.4.a.i | Buildings | Commercial / institutional: stationary | Table_3-26 | Tier 2 emission factor | Medium size (>50 kWth to <=1 MWth) boilers | Natural Gas |  | NA | TSP | 0.45 | g/GJ | 0.27 | 0.63 | Italian Ministry for the Environment (2005) | natural gas
1.A.5.a | Buildings | Other, stationary (including military) | Table_3-26 | Tier 2 emission factor | Medium size (>50 kWth to <=1 MWth) boilers | Natural Gas |  | NA | TSP | 0.45 | g/GJ | 0.27 | 0.63 | Italian Ministry for the Environment (2005) | natural gas
1.A.4.c.i |  | Agriculture / forestry / fishing: Stationary | Table_3-26 | Tier 2 emission factor | Medium size (>50 kWth to <=1 MWth) boilers | Natural Gas |  | NA | SOx | 1.4 | g/GJ | 0.83 | 1.95 | Italian Ministry for the Environment (2005) |  | SOx
1.A.4.a.i | Buildings | Commercial / institutional: stationary | Table_3-26 | Tier 2 emission factor | Medium size (>50 kWth to <=1 MWth) boilers | Natural Gas |  | NA | SOx | 1.4 | g/GJ | 0.83 | 1.95 | Italian Ministry for the Environment (2005) | natural gas | SOx
1.A.5.a | Buildings | Other, stationary (including military) | Table_3-26 | Tier 2 emission factor | Medium size (>50 kWth to <=1 MWth) boilers | Natural Gas |  | NA | SOx | 1.4 | g/GJ | 0.83 | 1.95 | Italian Ministry for the Environment (2005) | natural gas | SOx
1.A.4.b.i | Buildings | Residential plants | Table_3-16 | Tier 2 emission factor | Small (single household scale, capacity <=50 kWth) boilers | Natural Gas |  | NA | NMVOC | 1.8 | g/GJ | 1.1 | 2.5 | Italian Ministry for the Environment (2005) | natural gas | VOC
5.C.2 |  | Open burning of waste | Table_3-3 | Tier 2 emission factor | Orchard crops | NA |  |  | NMVOC | 1 | kg/Mg waste | 0.33 | 3 | Jenkins et al (1996a) |  | VOC | Lamberg et al. (2011)
5.C.2 |  | Open burning of waste | Table_3-2 | Tier 2 emission factor | Forest residues | NA |  |  | SOx | 0.03 | kg/Mg waste | 0.01 | 0.08 | Jenkins et al (1996a) |  | SOx
5.C.2 |  | Open burning of waste | Table_3-1 | Tier 1 emission factor | NA | NA |  | NA | SOx | 0.11 | kg/Mg waste | 0.04 | 0.32 | Jenkins et al (1996a) |  | SOx
5.C.2 |  | Open burning of waste | Table_3-3 | Tier 2 emission factor | Orchard crops | NA |  |  | SOx | 0.19 | kg/Mg waste | 0.06 | 0.57 | Jenkins et al (1996a) |  | SOx
5.C.2 |  | Open burning of waste | Table_3-2 | Tier 2 emission factor | Forest residues | NA |  |  | PM2.5 | 3.76 | kg/Mg waste | 1.25 | 11.28 | Jenkins et al (1996a) |  | PM25
5.C.2 |  | Open burning of waste | Table_3-2 | Tier 2 emission factor | Forest residues | NA |  |  | PM10 | 4.13 | kg/Mg waste | 1.38 | 12.39 | Jenkins et al (1996a) |  | PM10
5.C.2 |  | Open burning of waste | Table_3-1 | Tier 1 emission factor | NA | NA |  | NA | PM2.5 | 4.19 | kg/Mg waste | 1.4 | 12.56 | Jenkins et al (1996a) |  | PM25
5.C.2 |  | Open burning of waste | Table_3-2 | Tier 2 emission factor | Forest residues | NA |  |  | TSP | 4.31 | kg/Mg waste | 1.44 | 12.92 | Jenkins et al (1996a)
5.C.2 |  | Open burning of waste | Table_3-1 | Tier 1 emission factor | NA | NA |  | NA | PM10 | 4.51 | kg/Mg waste | 1.5 | 13.53 | Jenkins et al (1996a) |  | PM10
5.C.2 |  | Open burning of waste | Table_3-3 | Tier 2 emission factor | Orchard crops | NA |  |  | PM2.5 | 4.61 | kg/Mg waste | 1.54 | 13.83 | Jenkins et al (1996a) |  | PM25
5.C.2 |  | Open burning of waste | Table_3-1 | Tier 1 emission factor | NA | NA |  | NA | TSP | 4.64 | kg/Mg waste | 1.55 | 13.93 | Jenkins et al (1996a)
5.C.2 |  | Open burning of waste | Table_3-3 | Tier 2 emission factor | Orchard crops | NA |  |  | PM10 | 4.89 | kg/Mg waste | 1.63 | 14.67 | Jenkins et al (1996a) |  | PM10
5.C.2 |  | Open burning of waste | Table_3-3 | Tier 2 emission factor | Orchard crops | NA |  |  | TSP | 4.98 | kg/Mg waste | 1.66 | 14.94 | Jenkins et al (1996a)
5.C.2 |  | Open burning of waste | Table_3-3 | Tier 2 emission factor | Orchard crops | NA |  |  | NOx | 4.99 | kg/Mg waste | 1.66 | 14.98 | Jenkins et al (1996a) |  | NOx
5.C.2 |  | Open burning of waste | Table_3-2 | Tier 2 emission factor | Forest residues | NA |  |  | CO | 48.79 | kg/Mg waste | 16.26 | 146.36 | Jenkins et al (1996a) |  | CO
5.C.2 |  | Open burning of waste | Table_3-1 | Tier 1 emission factor | NA | NA |  | NA | CO | 55.83 | kg/Mg waste | 18.61 | 167.5 | Jenkins et al (1996a) |  | CO
5.C.2 |  | Open burning of waste | Table_3-3 | Tier 2 emission factor | Orchard crops | NA |  |  | CO | 62.88 | kg/Mg waste | 20.96 | 188.63 | Jenkins et al (1996a) |  | CO
5.C.2 |  | Open burning of waste | Table_3-1 | Tier 1 emission factor | NA | NA |  | NA | NMVOC | 1.23 | kg/Mg waste | 0.41 | 3.7 | Jenkins et al (1996a) |  | VOC
5.C.2 |  | Open burning of waste | Table_3-2 | Tier 2 emission factor | Forest residues | NA |  |  | NOx | 1.38 | kg/Mg waste | 0.46 | 4.13 | Jenkins et al (1996a) |  | NOx
5.C.2 |  | Open burning of waste | Table_3-2 | Tier 2 emission factor | Forest residues | NA |  |  | NMVOC | 1.47 | kg/Mg waste | 0.49 | 4.41 | Jenkins et al (1996a) |  | VOC
5.C.2 |  | Open burning of waste | Table_3-1 | Tier 1 emission factor | NA | NA |  | NA | NOx | 3.18 | kg/Mg waste | 1.06 | 9.55 | Jenkins et al (1996a) |  | NOx
5.C.2 |  | Open burning of waste | Table_3-1 | Tier 1 emission factor | NA | NA |  | NA | Benzo(b)fluoranthene | 4.63 | g/Mg waste | 1.54 | 13.88 | Jenkins et al (1996b)
5.C.2 |  | Open burning of waste | Table_3-2 | Tier 2 emission factor | Forest residues | NA |  |  | Benzo(k)fluoranthene | 5.15 | g/Mg waste | 1.72 | 15.45 | Jenkins et al (1996b)
5.C.2 |  | Open burning of waste | Table_3-1 | Tier 1 emission factor | NA | NA |  | NA | Benzo(k)fluoranthene | 5.68 | g/Mg waste | 1.89 | 17.03 | Jenkins et al (1996b)
5.C.2 |  | Open burning of waste | Table_3-3 | Tier 2 emission factor | Orchard crops | NA |  |  | Benzo(k)fluoranthene | 6.2 | g/Mg waste | 2.07 | 18.6 | Jenkins et al (1996b)
5.C.2 |  | Open burning of waste | Table_3-2 | Tier 2 emission factor | Forest residues | NA |  |  | Benzo(b)fluoranthene | 6.45 | g/Mg waste | 2.15 | 19.35 | Jenkins et al (1996b)
5.C.2 |  | Open burning of waste | Table_3-3 | Tier 2 emission factor | Orchard crops | NA |  |  | Benzo(a)pyrene | 1.5 | g/Mg waste | 0.5 | 4.5 | Jenkins et al (1996b)
5.C.2 |  | Open burning of waste | Table_3-1 | Tier 1 emission factor | NA | NA |  | NA | Benzo(a)pyrene | 2.33 | g/Mg waste | 0.78 | 6.98 | Jenkins et al (1996b)
5.C.2 |  | Open burning of waste | Table_3-3 | Tier 2 emission factor | Orchard crops | NA |  |  | Benzo(b)fluoranthene | 2.8 | g/Mg waste | 0.93 | 8.4 | Jenkins et al (1996b)
5.C.2 |  | Open burning of waste | Table_3-2 | Tier 2 emission factor | Forest residues | NA |  |  | Benzo(a)pyrene | 3.15 | g/Mg waste | 1.05 | 9.45 | Jenkins et al (1996b)
1.A.4.b.i | Buildings | Residential plants | Table_3-42 | Tier 2 emission factor | Advanced / ecolabelled stoves and boilers | Wood |  | NA | CO | 2000 | g/GJ | 500 | 5000 | Johansson et al. (2003) | Biomass | CO
1.A.4.b.i | Buildings | Residential plants | Table_3-41 | Tier 2 emission factor | Energy efficient stoves | Wood |  | NA | CO | 4000 | g/GJ | 500 | 10000 | Johansson et al. (2003) | Biomass | CO
1.A.4.c.i |  | Agriculture / forestry / fishing: Stationary | Table_3-48 | Tier 2 emission factor | Wood combustion <1MW - Automatic Boilers | Wood |  | NA | NMVOC | 12 | g/GJ | 5 | 300 | Johansson et al. (2004) | Biomass | VOC
1.A.4.a.i | Buildings | Commercial / institutional: stationary | Table_3-48 | Tier 2 emission factor | Wood combustion <1MW - Automatic Boilers | Wood |  | NA | NMVOC | 12 | g/GJ | 5 | 300 | Johansson et al. (2004) | Biomass | VOC
1.A.5.a | Buildings | Other, stationary (including military) | Table_3-48 | Tier 2 emission factor | Wood combustion <1MW - Automatic Boilers | Wood |  | NA | NMVOC | 12 | g/GJ | 5 | 300 | Johansson et al. (2004) | Biomass | VOC
1.A.4.c.i |  | Agriculture / forestry / fishing: Stationary | Table_3-45 | Tier 2 emission factor | Wood combustion >1MW – Boilers | Wood |  | NA | NMVOC | 12 | g/GJ | 5 | 300 | Johansson et al. (2004) | Biomass | VOC
1.A.4.a.i | Buildings | Commercial / institutional: stationary | Table_3-45 | Tier 2 emission factor | Wood combustion >1MW – Boilers | Wood |  | NA | NMVOC | 12 | g/GJ | 5 | 300 | Johansson et al. (2004) | Biomass | VOC
1.A.5.a | Buildings | Other, stationary (including military) | Table_3-45 | Tier 2 emission factor | Wood combustion >1MW – Boilers | Wood |  | NA | NMVOC | 12 | g/GJ | 5 | 300 | Johansson et al. (2004) | Biomass | VOC
1.A.4.b.i | Buildings | Residential plants | Table_3-41 | Tier 2 emission factor | Energy efficient stoves | Wood |  | NA | NMVOC | 350 | g/GJ | 100 | 2000 | Johansson et al. (2004) | Biomass | VOC
1.A.4.b.i | Buildings | Residential plants | Table_3-44 | Tier 2 emission factor | Pellet stoves and boilers | Wood |  | NA | NMVOC | 10 | g/GJ | 1 | 30 | Johansson et al. (2004) and Boman et al. (2011) | Biomass | VOC
1.A.4.b.i | Buildings | Residential plants | Table_3-42 | Tier 2 emission factor | Advanced / ecolabelled stoves and boilers | Wood |  | NA | PM2.5 | 93 | g/GJ | 19 | 233 | Johansson et al.(2003) | Biomass | PM25 | Lamberg et al. (2011)
1.A.4.b.i | Buildings | Residential plants | Table_3-42 | Tier 2 emission factor | Advanced / ecolabelled stoves and boilers | Wood |  | NA | PM10 | 95 | g/GJ | 19 | 238 | Johansson et al.(2003) | Biomass | PM10
1.A.4.b.i | Buildings | Residential plants | Table_3-42 | Tier 2 emission factor | Advanced / ecolabelled stoves and boilers | Wood |  | NA | TSP | 100 | g/GJ | 20 | 250 | Johansson et al.(2003) | Biomass
2.C.1 |  | Iron and steel production | Table_3-25 | Tier 2 abatement efficiency |  | NA | Venturi scrubbers or ESP |  | Ni | 0.942 |  | 0.885 | 0.971 | Kakareka (1998)
2.C.1 |  | Iron and steel production | Table_3-25 | Tier 2 abatement efficiency |  | NA | Venturi scrubbers or ESP |  | Zn | 0.95 |  | 0.9 | 0.975 | Kakareka (1998)
2.C.1 |  | Iron and steel production | Table_3-25 | Tier 2 abatement efficiency |  | NA | Venturi scrubbers or ESP |  | Cd | 0.956 |  | 0.911 | 0.978 | Kakareka (1998)
2.C.1 |  | Iron and steel production | Table_3-25 | Tier 2 abatement efficiency |  | NA | Venturi scrubbers or ESP |  | Pb | 0.964 |  | 0.929 | 0.982 | Kakareka (1998)
2.C.1 |  | Iron and steel production | Table_3-25 | Tier 2 abatement efficiency |  | NA | Includes dust suppression systems such as pressure equalisation |  | Cd | 0.996 |  | 0.978 | 0.999 | Kakareka (1998)
2.C.1 |  | Iron and steel production | Table_3-25 | Tier 2 abatement efficiency |  | NA | Includes dust suppression systems such as pressure equalisation |  | Ni | 0.996 |  | 0.981 | 0.999 | Kakareka (1998)
2.C.1 |  | Iron and steel production | Table_3-25 | Tier 2 abatement efficiency |  | NA | Includes dust suppression systems such as pressure equalisation |  | Pb | 0.996 |  | 0.982 | 0.999 | Kakareka (1998)
2.C.1 |  | Iron and steel production | Table_3-25 | Tier 2 abatement efficiency |  | NA | Includes dust suppression systems such as pressure equalisation |  | Zn | 0.997 |  | 0.983 | 0.999 | Kakareka (1998)
2.C.1 |  | Iron and steel production | Table_3-16 | Tier 2 emission factor | Basic oxygen furnace steel plant | NA |  |  | PM2.5 | 21 | g/Mg steel produced | 1 | 550 | Kakareka (2008) applied on TSP |  | PM25
2.C.1 |  | Iron and steel production | Table_3-17 | Tier 2 emission factor | Basic oxygen furnace steel plant | NA |  |  | PM2.5 | 21 | g/Mg steel produced | 1 | 550 | Kakareka (2008) applied on TSP |  | PM25
2.C.1 |  | Iron and steel production | Table_3-15 | Tier 2 emission factor | Electric furnace steel plant | NA |  |  | PM2.5 | 21 | g/Mg steel produced | 1 | 550 | Kakareka (2008) applied on TSP |  | PM25
2.C.1 |  | Iron and steel production | Table_3-18 | Tier 2 emission factor | Electric furnace steel plant | NA |  |  | PM2.5 | 21 | g/Mg steel produced | 1 | 550 | Kakareka (2008) applied on TSP |  | PM25
2.C.1 |  | Iron and steel production | Table_3-19 | Tier 2 emission factor | Electric furnace steel plant | NA |  |  | PM2.5 | 21 | g/Mg steel produced | 1 | 550 | Kakareka (2008) applied on TSP |  | PM25
2.C.1 |  | Iron and steel production | Table_3-20 | Tier 2 emission factor | Electric furnace steel plant | NA |  |  | PM2.5 | 21 | g/Mg steel produced | 1 | 550 | Kakareka (2008) applied on TSP |  | PM25
2.C.1 |  | Iron and steel production | Table_3-16 | Tier 2 emission factor | Basic oxygen furnace steel plant | NA |  |  | PM10 | 24 | g/Mg steel produced | 1 | 620 | Kakareka (2008) applied on TSP |  | PM10
2.C.1 |  | Iron and steel production | Table_3-17 | Tier 2 emission factor | Basic oxygen furnace steel plant | NA |  |  | PM10 | 24 | g/Mg steel produced | 1 | 620 | Kakareka (2008) applied on TSP |  | PM10
2.C.1 |  | Iron and steel production | Table_3-15 | Tier 2 emission factor | Electric furnace steel plant | NA |  |  | PM10 | 24 | g/Mg steel produced | 1 | 620 | Kakareka (2008) applied on TSP |  | PM10
2.C.1 |  | Iron and steel production | Table_3-18 | Tier 2 emission factor | Electric furnace steel plant | NA |  |  | PM10 | 24 | g/Mg steel produced | 1 | 620 | Kakareka (2008) applied on TSP |  | PM10
2.C.1 |  | Iron and steel production | Table_3-19 | Tier 2 emission factor | Electric furnace steel plant | NA |  |  | PM10 | 24 | g/Mg steel produced | 1 | 620 | Kakareka (2008) applied on TSP |  | PM10
2.C.1 |  | Iron and steel production | Table_3-20 | Tier 2 emission factor | Electric furnace steel plant | NA |  |  | PM10 | 24 | g/Mg steel produced | 1 | 620 | Kakareka (2008) applied on TSP |  | PM10
1.A.4.b.i | Buildings | Residential plants | Table_3-19 | Tier 2 emission factor | Advanced coal combustion techniques <1MWth - Advanced stove | Coal Fuels |  | NA | PCB | 170 | µg/GJ | 85 | 260 | Kakareka et al. (2004) | coal
1.A.4.c.i |  | Agriculture / forestry / fishing: Stationary | Table_3-23 | Tier 2 emission factor | Advanced coal combustion techniques <1MWth - Automatic Boiler | Coal Fuels |  | NA | PCB | 170 | µg/GJ | 85 | 260 | Kakareka et al. (2004)
1.A.4.a.i | Buildings | Commercial / institutional: stationary | Table_3-23 | Tier 2 emission factor | Advanced coal combustion techniques <1MWth - Automatic Boiler | Coal Fuels |  | NA | PCB | 170 | µg/GJ | 85 | 260 | Kakareka et al. (2004) | coal
1.A.5.a | Buildings | Other, stationary (including military) | Table_3-23 | Tier 2 emission factor | Advanced coal combustion techniques <1MWth - Automatic Boiler | Coal Fuels |  | NA | PCB | 170 | µg/GJ | 85 | 260 | Kakareka et al. (2004) | coal
1.A.4.c.i |  | Agriculture / forestry / fishing: Stationary | Table_3-22 | Tier 2 emission factor | Advanced coal combustion techniques <1MWth - Manual Boiler | Coal Fuels |  | NA | PCB | 170 | µg/GJ | 85 | 260 | Kakareka et al. (2004)
1.A.4.a.i | Buildings | Commercial / institutional: stationary | Table_3-22 | Tier 2 emission factor | Advanced coal combustion techniques <1MWth - Manual Boiler | Coal Fuels |  | NA | PCB | 170 | µg/GJ | 85 | 260 | Kakareka et al. (2004) | coal
1.A.5.a | Buildings | Other, stationary (including military) | Table_3-22 | Tier 2 emission factor | Advanced coal combustion techniques <1MWth - Manual Boiler | Coal Fuels |  | NA | PCB | 170 | µg/GJ | 85 | 260 | Kakareka et al. (2004) | coal
1.A.4.c.i |  | Agriculture / forestry / fishing: Stationary | Table_3-21 | Tier 2 emission factor | Medium size (>1 MWth to <=50 MWth) boilers | Coal Fuels |  | NA | PCB | 170 | µg/GJ | 85 | 260 | Kakareka et al. (2004) |  |  | Lamberg et al. (2011)
1.A.4.a.i | Buildings | Commercial / institutional: stationary | Table_3-21 | Tier 2 emission factor | Medium size (>1 MWth to <=50 MWth) boilers | Coal Fuels |  | NA | PCB | 170 | µg/GJ | 85 | 260 | Kakareka et al. (2004) | coal |  | Lamberg et al. (2011)
1.A.5.a | Buildings | Other, stationary (including military) | Table_3-21 | Tier 2 emission factor | Medium size (>1 MWth to <=50 MWth) boilers | Coal Fuels |  | NA | PCB | 170 | µg/GJ | 85 | 260 | Kakareka et al. (2004) | coal
1.A.4.c.i |  | Agriculture / forestry / fishing: Stationary | Table_3-20 | Tier 2 emission factor | Medium size (>50 kWth to <=1 MWth) boilers | Coal Fuels |  | NA | PCB | 170 | µg/GJ | 85 | 260 | Kakareka et al. (2004)
1.A.4.a.i | Buildings | Commercial / institutional: stationary | Table_3-20 | Tier 2 emission factor | Medium size (>50 kWth to <=1 MWth) boilers | Coal Fuels |  | NA | PCB | 170 | µg/GJ | 85 | 260 | Kakareka et al. (2004) | coal
1.A.5.a | Buildings | Other, stationary (including military) | Table_3-20 | Tier 2 emission factor | Medium size (>50 kWth to <=1 MWth) boilers | Coal Fuels |  | NA | PCB | 170 | µg/GJ | 85 | 260 | Kakareka et al. (2004) | coal
1.A.4.b.i | Buildings | Residential plants | Table_3-3 | Tier 1 emission factor | NA | Hard Coal and Brown Coal |  | NA | PCB | 170 | µg/GJ | 85 | 260 | Kakareka et al. (2004) | coal
1.A.4.c.i |  | Agriculture / forestry / fishing: Stationary | Table_3-7 | Tier 1 emission factor | NA | Hard Coal and Brown Coal |  | NA | PCB | 170 | µg/GJ | 85 | 260 | Kakareka et al. (2004)
1.A.4.a.i | Buildings | Commercial / institutional: stationary | Table_3-7 | Tier 1 emission factor | NA | Hard Coal and Brown Coal |  | NA | PCB | 170 | µg/GJ | 85 | 260 | Kakareka et al. (2004) | coal
1.A.5.a | Buildings | Other, stationary (including military) | Table_3-7 | Tier 1 emission factor | NA | Hard Coal and Brown Coal |  | NA | PCB | 170 | µg/GJ | 85 | 260 | Kakareka et al. (2004) | coal
1.A.4.b.i | Buildings | Residential plants | Table_3-12 | Tier 2 emission factor | Fireplaces, Saunas and Outdoor Heaters | Solid Fuel (not biomass) |  | NA | PCB | 170 | µg/GJ | 85 | 260 | Kakareka et al. (2004) |  |  | Struschka et al. (2008) | Lamberg et al. (2011)
1.A.4.b.i | Buildings | Residential plants | Table_3-15 | Tier 2 emission factor | Small (single household scale, capacity <=50 kWth) boilers | Solid Fuel (not biomass) |  | NA | PCB | 170 | µg/GJ | 85 | 260 | Kakareka et al. (2004) |  |  | Struschka et al. (2008) | Lamberg et al. (2011)
1.A.4.b.i | Buildings | Residential plants | Table_3-14 | Tier 2 emission factor | Stoves | Solid Fuel (not biomass) |  | NA | PCB | 170 | µg/GJ | 85 | 260 | Kakareka et al. (2004) |  |  | Struschka et al. (2008) | Lamberg et al. (2011)
1.A.2.c |  | Chemicals | Table_3-2 | Tier 1 emission factor | NA | Solid Fuels |  | NA | PCB | 170 | µg/GJ | 85 | 260 | Kakareka et al. (2004) |  |  | Struschka et al. (2008) | Lamberg et al. (2011)
1.A.2.e |  | Food processing, beverages and tobacco | Table_3-2 | Tier 1 emission factor | NA | Solid Fuels |  | NA | PCB | 170 | µg/GJ | 85 | 260 | Kakareka et al. (2004)
1.A.2.a |  | Iron and steel | Table_3-2 | Tier 1 emission factor | NA | Solid Fuels |  | NA | PCB | 170 | µg/GJ | 85 | 260 | Kakareka et al. (2004)
1.A.2.b |  | Non-ferrous metals | Table_3-2 | Tier 1 emission factor | NA | Solid Fuels |  | NA | PCB | 170 | µg/GJ | 85 | 260 | Kakareka et al. (2004) |  |  | Lamberg et al. (2011)
1.A.2.d |  | Pulp, paper and print | Table_3-2 | Tier 1 emission factor | NA | Solid Fuels |  | NA | PCB | 170 | µg/GJ | 85 | 260 | Kakareka et al. (2004)
1.A.2.g.viii |  | Stationary combustion in manufacturing industries and construction (Please specify in your IIR) | Table_3-2 | Tier 1 emission factor | NA | Solid Fuels |  | NA | PCB | 170 | µg/GJ | 85 | 260 | Kakareka et al. (2004)
1.A.2.c |  | Chemicals | Table_3-5 | Tier 1 emission factor | NA | Biomass |  | NA | PCB | 0.06 | mg/GJ | 0.012 | 0.3 | Kakareka et al. (2004) | Biomass
1.A.2.e |  | Food processing, beverages and tobacco | Table_3-5 | Tier 1 emission factor | NA | Biomass |  | NA | PCB | 0.06 | mg/GJ | 0.012 | 0.3 | Kakareka et al. (2004) | Biomass
1.A.2.a |  | Iron and steel | Table_3-5 | Tier 1 emission factor | NA | Biomass |  | NA | PCB | 0.06 | mg/GJ | 0.012 | 0.3 | Kakareka et al. (2004) | Biomass
1.A.2.b |  | Non-ferrous metals | Table_3-5 | Tier 1 emission factor | NA | Biomass |  | NA | PCB | 0.06 | mg/GJ | 0.012 | 0.3 | Kakareka et al. (2004) | Biomass |  | Struschka et al. (2008) | Lamberg et al. (2011)
1.A.2.d |  | Pulp, paper and print | Table_3-5 | Tier 1 emission factor | NA | Biomass |  | NA | PCB | 0.06 | mg/GJ | 0.012 | 0.3 | Kakareka et al. (2004) | Biomass |  | Struschka et al. (2008) | Lamberg et al. (2011)
1.A.2.g.viii |  | Stationary combustion in manufacturing industries and construction (Please specify in your IIR) | Table_3-5 | Tier 1 emission factor | NA | Biomass |  | NA | PCB | 0.06 | mg/GJ | 0.012 | 0.3 | Kakareka et al. (2004) | Biomass |  | Schmidl et al. (2011)
2.G |  | Other product use | Table_3-12 | Tier 2 emission factor | Aircraft deicing | NA |  | European Union | NMVOC | 53 | kg/t deicing fluid used | 27 | 106 | KBP 2018 |  | VOC | Schmidl et al. (2011)
3.D.a.1 |  | Inorganic N-fertilizers (includes also urea application) | Table_3-4 | Tier 1 Emission Factor | Grass (15 °C) |  |  |  | NMVOC | 1.03e-08 | kg NMVOC kg dm–1 ha–1 |  |  | Konig et al. (1995) |  | VOC
3.D.a.1 |  | Inorganic N-fertilizers (includes also urea application) | Table_3-5 | Tier 2 Emission Factor | Grass (15 °C) |  |  |  | NMVOC | 1.03e-08 | kg NMVOC kg dm–1 ha–1 |  |  | Konig et al. (1995) |  | VOC
3.D.a.1 |  | Inorganic N-fertilizers (includes also urea application) | Table_3-5 | Tier 2 Emission Factor | Rape |  |  |  | NMVOC | 2.02e-08 | kg NMVOC kg dm–1 ha–1 |  |  | Konig et al. (1995) |  | VOC
3.D.a.1 |  | Inorganic N-fertilizers (includes also urea application) | Table_3-4 | Tier 1 Emission Factor | Wheat |  |  |  | NMVOC | 2.6e-08 | kg NMVOC kg dm–1 ha–1 |  |  | Konig et al. (1995) |  | VOC
3.D.a.1 |  | Inorganic N-fertilizers (includes also urea application) | Table_3-5 | Tier 2 Emission Factor | Rye |  |  |  | NMVOC | 2.66e-08 | kg NMVOC kg dm–1 ha–1 |  |  | Konig et al. (1995) |  | VOC
3.D.a.1 |  | Inorganic N-fertilizers (includes also urea application) | Table_3-4 | Tier 1 Emission Factor | Grass (25 °C) |  |  |  | NMVOC | 4.67e-08 | kg NMVOC kg dm–1 ha–1 |  |  | Konig et al. (1995) |  | VOC
3.D.a.1 |  | Inorganic N-fertilizers (includes also urea application) | Table_3-5 | Tier 2 Emission Factor | Grass (25 °C) |  |  |  | NMVOC | 4.67e-08 | kg NMVOC kg dm–1 ha–1 |  |  | Konig et al. (1995) |  | VOC | Struschka et al. (2008) | Lamberg et al. (2011)
3.D.a.1 |  | Inorganic N-fertilizers (includes also urea application) | Table_3-4 | Tier 1 Emission Factor | Rye |  |  |  | NMVOC | 1.41e-07 | kg NMVOC kg dm–1 ha–1 |  |  | Konig et al. (1995) |  | VOC | Struschka et al. (2008) | Lamberg et al. (2011)
3.D.a.1 |  | Inorganic N-fertilizers (includes also urea application) | Table_3-4 | Tier 1 Emission Factor | Rape |  |  |  | NMVOC | 2.02e-07 | kg NMVOC kg dm–1 ha–1 |  |  | Konig et al. (1995) |  | VOC | Struschka et al. (2008) | Lamberg et al. (2011)
3.D.e |  | Cultivated crops | Table_3-1 | Tier 1 Emission Factor |  |  |  |  | NMVOC | 0.86 | kg ha–1 | 0.22 | 3.44 | König et al. (1995), Lamb et al. (1993) |  | VOC | Struschka et al. (2008) | Lamberg et al. (2011)
2.B.10.a |  | Chemical industry: Other | Table_3-30 | Tier 2 emission factor | Carbon black | NA |  |  | BC | 10 | % of PM2.5 | 5 | 20 | Kupiainen & Klimont (2004) |  | BC
2.C.1 |  | Iron and steel production | Table_3-10 | Tier 2 emission factor | Blast furnace charging | NA |  |  | BC | 2.4 | % of PM2.5 | 0.09 | 0.34 | Kupiainen & Klimont (2004) |  | BC
2.C.1 |  | Iron and steel production | Table_3-11 | Tier 2 emission factor | Blast furnace charging | NA |  |  | BC | 2.4 | % of PM2.5 | 0.09 | 0.34 | Kupiainen & Klimont (2004) |  | BC
2.C.1 |  | Iron and steel production | Table_3-12 | Tier 2 emission factor | Blast furnace charging | NA |  |  | BC | 2.4 | % of PM2.5 | 0.09 | 0.34 | Kupiainen & Klimont (2004) |  | BC
2.C.1 |  | Iron and steel production | Table_3-8 | Tier 2 emission factor | Blast furnace charging | NA |  |  | BC | 2.4 | % of PM2.5 | 0.09 | 0.34 | Kupiainen & Klimont (2004) |  | BC
2.C.1 |  | Iron and steel production | Table_3-9 | Tier 2 emission factor | Blast furnace charging | NA |  |  | BC | 2.4 | % of PM2.5 | 0.09 | 0.34 | Kupiainen & Klimont (2004) |  | BC
1.A.4.b.i | Buildings | Residential plants | Table_3-41 | Tier 2 emission factor | Energy efficient stoves | Wood |  | NA | BC | 16 | % of PM2.5 | 5 | 30 | Kupiainen & Klimont (2007) | Biomass | BC
1.A.1.a | Electricity | Public electricity and heat production | Table_3-3 | Tier 1 emission factor | NA | Brown Coal |  | NA | BC | 1 | % of PM2.5 | 0.1 | 4 | Kupiainen and Klimont (2007) | Lignite | BC
3.D.a.1 |  | Inorganic N-fertilizers (includes also urea application) | Table_3-5 | Tier 2 Emission Factor | Rye |  |  |  | NMVOC | 1.6e-08 | kg NMVOC kg dm–1 ha–1 |  |  | Lamb et al. (1993) |  | VOC
3.D.a.1 |  | Inorganic N-fertilizers (includes also urea application) | Table_3-5 | Tier 2 Emission Factor | Wheat |  |  |  | NMVOC | 4.1e-08 | kg NMVOC kg dm–1 ha–1 |  |  | Lamb et al. (1993) |  | VOC
5.C.1.b.v |  | Cremation | Table_3-2 | Tier 2 emission factor | Sheep burn using an air curtain incinerator | NA |  |  | PM2.5 | 1.31 | kg/Mg waste | 0.131 | 13.1 | Lemieux (2004) |  | PM25
5.C.1.b.v |  | Cremation | Table_3-2 | Tier 2 emission factor | Sheep burn using an air curtain incinerator | NA |  |  | PM10 | 1.53 | kg/Mg waste | 0.153 | 15.3 | Lemieux (2004) |  | PM10
5.C.1.b.v |  | Cremation | Table_3-3 | Tier 2 emission factor | Cow burn using an air curtain incinerator | NA |  |  | PM2.5 | 0.538 | kg/Mg waste | 0.0538 | 5.38 | Lemieux (2004) |  | PM25
5.C.1.b.v |  | Cremation | Table_3-3 | Tier 2 emission factor | Cow burn using an air curtain incinerator | NA |  |  | PM10 | 0.628 | kg/Mg waste | 0.0628 | 6.28 | Lemieux (2004) |  | PM10
3.B.4.g.i |  | Laying hens | Table_3-5 | Tier 1 Emission Factor | Laying hens (laying hens and parents) |  | Housing |  | PM2.5 | 0.003 | kg AAP–1 a–1 |  |  | Lim et al. (2003) |  | PM25
3.B.4.g.i |  | Laying hens | Table_3-5 | Tier 1 Emission Factor | Laying hens (laying hens and parents) |  | Housing |  | PM10 | 0.04 | kg AAP–1 a–1 |  |  | Lim et al. (2003) |  | PM10
1.A.4.c.iii |  | Agriculture / forestry / fishing: National fishing | Table_3-1 | Tier 1 emission factor | NA | Bunker Fuel Oil |  | NA | CO | 7.4 | kg/tonne fuel |  |  | Lloyd’s Register (1995) |  | CO
1.A.3.d.i |  | International navigation | Table_3-1 | Tier 1 emission factor | NA | Bunker Fuel Oil |  | NA | CO | 7.4 | kg/tonne fuel |  |  | Lloyd’s Register (1995) |  | CO
1.A.3.d.ii |  | National navigation | Table_3-1 | Tier 1 emission factor | NA | Bunker Fuel Oil |  | NA | CO | 7.4 | kg/tonne fuel |  |  | Lloyd’s Register (1995) |  | CO
1.A.5.b |  | Other, mobile (including military, land based and recreational boats) | Table_3-1 | Tier 1 emission factor | NA | Bunker Fuel Oil |  | NA | CO | 7.4 | kg/tonne fuel |  |  | Lloyd’s Register (1995) |  | CO
1.A.4.c.iii |  | Agriculture / forestry / fishing: National fishing | Table_3-2 | Tier 1 emission factor | NA | Marine diesel oil/marine gas oil (MDO/MGO) |  | NA | CO | 7.4 | kg/tonne fuel |  |  | Lloyd’s Register (1995) | petroleum | CO
1.A.3.d.i |  | International navigation | Table_3-2 | Tier 1 emission factor | NA | Marine diesel oil/marine gas oil (MDO/MGO) |  | NA | CO | 7.4 | kg/tonne fuel |  |  | Lloyd’s Register (1995) |  | CO | Struschka et al. (2008) | Lamberg et al. (2011)
1.A.3.d.ii |  | National navigation | Table_3-2 | Tier 1 emission factor | NA | Marine diesel oil/marine gas oil (MDO/MGO) |  | NA | CO | 7.4 | kg/tonne fuel |  |  | Lloyd’s Register (1995) | petroleum | CO | Struschka et al. (2008) | Lamberg et al. (2011)
1.A.5.b |  | Other, mobile (including military, land based and recreational boats) | Table_3-2 | Tier 1 emission factor | NA | Marine diesel oil/marine gas oil (MDO/MGO) |  | NA | CO | 7.4 | kg/tonne fuel |  |  | Lloyd’s Register (1995) | petroleum | CO | Struschka et al. (2008) | Lamberg et al. (2011)
1.A.4.c.i |  | Agriculture / forestry / fishing: Stationary | Table_3-10 | Tier 1 emission factor | NA | Biomass |  | NA | NOx | 91 | g/GJ | 20 | 120 | Lundgren et al. (2004) | Biomass | NOx | Struschka et al. (2008) | Lamberg et al. (2011)
1.A.4.a.i | Buildings | Commercial / institutional: stationary | Table_3-10 | Tier 1 emission factor | NA | Biomass |  | NA | NOx | 91 | g/GJ | 20 | 120 | Lundgren et al. (2004) | Biomass | NOx | Lamberg et al. (2011)
1.A.5.a | Buildings | Other, stationary (including military) | Table_3-10 | Tier 1 emission factor | NA | Biomass |  | NA | NOx | 91 | g/GJ | 20 | 120 | Lundgren et al. (2004) | Biomass | NOx | Lamberg et al. (2011)
1.A.4.c.i |  | Agriculture / forestry / fishing: Stationary | Table_3-48 | Tier 2 emission factor | Wood combustion <1MW - Automatic Boilers | Wood |  | NA | NOx | 91 | g/GJ | 20 | 120 | Lundgren et al. (2004) | Biomass | NOx | Lamberg et al. (2011)
1.A.4.a.i | Buildings | Commercial / institutional: stationary | Table_3-48 | Tier 2 emission factor | Wood combustion <1MW - Automatic Boilers | Wood |  | NA | NOx | 91 | g/GJ | 20 | 120 | Lundgren et al. (2004) | Biomass | NOx
1.A.5.a | Buildings | Other, stationary (including military) | Table_3-48 | Tier 2 emission factor | Wood combustion <1MW - Automatic Boilers | Wood |  | NA | NOx | 91 | g/GJ | 20 | 120 | Lundgren et al. (2004) | Biomass | NOx
1.A.4.c.i |  | Agriculture / forestry / fishing: Stationary | Table_3-46 | Tier 2 emission factor | Wood combustion <1MW – Boilers | Wood |  | NA | NOx | 91 | g/GJ | 20 | 120 | Lundgren et al. (2004) | Biomass | NOx
1.A.4.a.i | Buildings | Commercial / institutional: stationary | Table_3-46 | Tier 2 emission factor | Wood combustion <1MW – Boilers | Wood |  | NA | NOx | 91 | g/GJ | 20 | 120 | Lundgren et al. (2004) | Biomass | NOx
1.A.5.a | Buildings | Other, stationary (including military) | Table_3-46 | Tier 2 emission factor | Wood combustion <1MW – Boilers | Wood |  | NA | NOx | 91 | g/GJ | 20 | 120 | Lundgren et al. (2004) | Biomass | NOx
1.A.4.c.i |  | Agriculture / forestry / fishing: Stationary | Table_3-47 | Tier 2 emission factor | Wood combustion <1MW - Manual Boilers | Wood |  | NA | NOx | 91 | g/GJ | 20 | 120 | Lundgren et al. (2004) | Biomass | NOx | Struschka et al. (2008) | Lamberg et al. (2011)
1.A.4.a.i | Buildings | Commercial / institutional: stationary | Table_3-47 | Tier 2 emission factor | Wood combustion <1MW - Manual Boilers | Wood |  | NA | NOx | 91 | g/GJ | 20 | 120 | Lundgren et al. (2004) | Biomass | NOx | Struschka et al. (2008) | Lamberg et al. (2011)
1.A.5.a | Buildings | Other, stationary (including military) | Table_3-47 | Tier 2 emission factor | Wood combustion <1MW - Manual Boilers | Wood |  | NA | NOx | 91 | g/GJ | 20 | 120 | Lundgren et al. (2004) | Biomass | NOx | Struschka et al. (2008) | Lamberg et al. (2011)
1.A.2.c |  | Chemicals | Table_3-5 | Tier 1 emission factor | NA | Biomass |  | NA | NOx | 91 | g/GJ | 20 | 120 | Lundgren et al. (2004) 1) | Biomass | NOx | Struschka et al. (2008) | Lamberg et al. (2011)
1.A.2.e |  | Food processing, beverages and tobacco | Table_3-5 | Tier 1 emission factor | NA | Biomass |  | NA | NOx | 91 | g/GJ | 20 | 120 | Lundgren et al. (2004) 1) | Biomass | NOx
1.A.2.a |  | Iron and steel | Table_3-5 | Tier 1 emission factor | NA | Biomass |  | NA | NOx | 91 | g/GJ | 20 | 120 | Lundgren et al. (2004) 1) | Biomass | NOx | Lamberg et al. (2011)
1.A.2.b |  | Non-ferrous metals | Table_3-5 | Tier 1 emission factor | NA | Biomass |  | NA | NOx | 91 | g/GJ | 20 | 120 | Lundgren et al. (2004) 1) | Biomass | NOx
1.A.2.d |  | Pulp, paper and print | Table_3-5 | Tier 1 emission factor | NA | Biomass |  | NA | NOx | 91 | g/GJ | 20 | 120 | Lundgren et al. (2004) 1) | Biomass | NOx
1.A.2.g.viii |  | Stationary combustion in manufacturing industries and construction (Please specify in your IIR) | Table_3-5 | Tier 1 emission factor | NA | Biomass |  | NA | NOx | 91 | g/GJ | 20 | 120 | Lundgren et al. (2004) 1) | Biomass | NOx
2.G |  | Other product use | Table_3-15 | Tier 2 emission factor | Other, Tobacco combustion | NA |  | EU-28 | CO | 55.1 | kg/Mg tobacco | 53 | 57 | Martin et al., 1997 |  | CO
2.G |  | Other product use | Table_3-15 | Tier 2 emission factor | Other, Tobacco combustion | NA |  | EU-28 | NOx | 1.8 | kg/Mg tobacco | 1.7 | 1.9 | Martin et al., 1997 |  | NOx
2.G |  | Other product use | Table_3-15 | Tier 2 emission factor | Other, Tobacco combustion | NA |  | EU-28 | NH3 | 4.15 | kg/Mg tobacco | 3.9 | 4.4 | Martin et al., 1997
1.A.3.b.v |  | Road transport, gasoline evaporation | Table_3-5_271 | Tier 2 emission factor | Passenger cars <1.4l - large canister | Gasoline |  | Daily temperature range 0-15ºC | NMVOC | 0.01 | g/vehicle/day |  |  | Mellios (2007) |  | VOC
1.A.3.b.v |  | Road transport, gasoline evaporation | Table_3-5_272 | Tier 2 emission factor | Passenger cars <1.4l - large canister | Gasoline |  | Daily temperature range 0-15ºC | NMVOC | 0.01 | g/vehicle/day |  |  | Mellios (2007) |  | VOC
1.A.3.b.v |  | Road transport, gasoline evaporation | Table_3-5_273 | Tier 2 emission factor | Passenger cars <1.4l - large canister | Gasoline |  | Daily temperature range 0-15ºC | NMVOC | 0.01 | g/vehicle/day |  |  | Mellios (2007) |  | VOC
1.A.3.b.v |  | Road transport, gasoline evaporation | Table_3-5_278 | Tier 2 emission factor | Passenger cars <1.4l - large canister | Gasoline |  | Daily temperature range -5-10ºC | NMVOC | 0.01 | g/vehicle/day |  |  | Mellios (2007) |  | VOC
1.A.3.b.v |  | Road transport, gasoline evaporation | Table_3-5_279 | Tier 2 emission factor | Passenger cars <1.4l - large canister | Gasoline |  | Daily temperature range -5-10ºC | NMVOC | 0.01 | g/vehicle/day |  |  | Mellios (2007) |  | VOC
1.A.3.b.v |  | Road transport, gasoline evaporation | Table_3-5_280 | Tier 2 emission factor | Passenger cars <1.4l - large canister | Gasoline |  | Daily temperature range -5-10ºC | NMVOC | 0.01 | g/vehicle/day |  |  | Mellios (2007) |  | VOC
1.A.3.b.v |  | Road transport, gasoline evaporation | Table_3-5_187 | Tier 2 emission factor | Passenger cars <1.4l - medium canister | Gasoline |  | Daily temperature range 0-15ºC | NMVOC | 0.01 | g/vehicle/day |  |  | Mellios (2007) |  | VOC
1.A.3.b.v |  | Road transport, gasoline evaporation | Table_3-5_188 | Tier 2 emission factor | Passenger cars <1.4l - medium canister | Gasoline |  | Daily temperature range 0-15ºC | NMVOC | 0.01 | g/vehicle/day |  |  | Mellios (2007) |  | VOC
1.A.3.b.v |  | Road transport, gasoline evaporation | Table_3-5_189 | Tier 2 emission factor | Passenger cars <1.4l - medium canister | Gasoline |  | Daily temperature range 0-15ºC | NMVOC | 0.01 | g/vehicle/day |  |  | Mellios (2007) |  | VOC
1.A.3.b.v |  | Road transport, gasoline evaporation | Table_3-5_194 | Tier 2 emission factor | Passenger cars <1.4l - medium canister | Gasoline |  | Daily temperature range -5-10ºC | NMVOC | 0.01 | g/vehicle/day |  |  | Mellios (2007) |  | VOC
1.A.3.b.v |  | Road transport, gasoline evaporation | Table_3-5_195 | Tier 2 emission factor | Passenger cars <1.4l - medium canister | Gasoline |  | Daily temperature range -5-10ºC | NMVOC | 0.01 | g/vehicle/day |  |  | Mellios (2007) |  | VOC
1.A.3.b.v |  | Road transport, gasoline evaporation | Table_3-5_196 | Tier 2 emission factor | Passenger cars <1.4l - medium canister | Gasoline |  | Daily temperature range -5-10ºC | NMVOC | 0.01 | g/vehicle/day |  |  | Mellios (2007) |  | VOC
1.A.3.b.v |  | Road transport, gasoline evaporation | Table_3-5_103 | Tier 2 emission factor | Passenger cars <1.4l - small canister | Gasoline |  | Daily temperature range 0-15ºC | NMVOC | 0.01 | g/vehicle/day |  |  | Mellios (2007) |  | VOC
1.A.3.b.v |  | Road transport, gasoline evaporation | Table_3-5_104 | Tier 2 emission factor | Passenger cars <1.4l - small canister | Gasoline |  | Daily temperature range 0-15ºC | NMVOC | 0.01 | g/vehicle/day |  |  | Mellios (2007) |  | VOC
1.A.3.b.v |  | Road transport, gasoline evaporation | Table_3-5_105 | Tier 2 emission factor | Passenger cars <1.4l - small canister | Gasoline |  | Daily temperature range 0-15ºC | NMVOC | 0.01 | g/vehicle/day |  |  | Mellios (2007) |  | VOC
1.A.3.b.v |  | Road transport, gasoline evaporation | Table_3-5_110 | Tier 2 emission factor | Passenger cars <1.4l - small canister | Gasoline |  | Daily temperature range -5-10ºC | NMVOC | 0.01 | g/vehicle/day |  |  | Mellios (2007) |  | VOC
1.A.3.b.v |  | Road transport, gasoline evaporation | Table_3-5_111 | Tier 2 emission factor | Passenger cars <1.4l - small canister | Gasoline |  | Daily temperature range -5-10ºC | NMVOC | 0.01 | g/vehicle/day |  |  | Mellios (2007) |  | VOC
1.A.3.b.v |  | Road transport, gasoline evaporation | Table_3-5_112 | Tier 2 emission factor | Passenger cars <1.4l - small canister | Gasoline |  | Daily temperature range -5-10ºC | NMVOC | 0.01 | g/vehicle/day |  |  | Mellios (2007) |  | VOC
1.A.3.b.v |  | Road transport, gasoline evaporation | Table_3-5_019 | Tier 2 emission factor | Passenger cars <1.4l - uncontrolled | Gasoline |  | Daily temperature range 0-15ºC | NMVOC | 0.01 | g/vehicle/day |  |  | Mellios (2007) |  | VOC
1.A.3.b.v |  | Road transport, gasoline evaporation | Table_3-5_026 | Tier 2 emission factor | Passenger cars <1.4l - uncontrolled | Gasoline |  | Daily temperature range -5-10ºC | NMVOC | 0.01 | g/vehicle/day |  |  | Mellios (2007) |  | VOC
1.A.3.b.v |  | Road transport, gasoline evaporation | Table_3-5_327 | Tier 2 emission factor | Passenger cars >2.0l - large canister | Gasoline |  | Daily temperature range 0-15ºC | NMVOC | 0.01 | g/vehicle/day |  |  | Mellios (2007) |  | VOC | Struschka et al. (2008) | Lamberg et al. (2011)
1.A.3.b.v |  | Road transport, gasoline evaporation | Table_3-5_328 | Tier 2 emission factor | Passenger cars >2.0l - large canister | Gasoline |  | Daily temperature range 0-15ºC | NMVOC | 0.01 | g/vehicle/day |  |  | Mellios (2007) |  | VOC | Struschka et al. (2008) | Lamberg et al. (2011)
1.A.3.b.v |  | Road transport, gasoline evaporation | Table_3-5_329 | Tier 2 emission factor | Passenger cars >2.0l - large canister | Gasoline |  | Daily temperature range 0-15ºC | NMVOC | 0.01 | g/vehicle/day |  |  | Mellios (2007) |  | VOC
1.A.3.b.v |  | Road transport, gasoline evaporation | Table_3-5_334 | Tier 2 emission factor | Passenger cars >2.0l - large canister | Gasoline |  | Daily temperature range -5-10ºC | NMVOC | 0.01 | g/vehicle/day |  |  | Mellios (2007) |  | VOC
1.A.3.b.v |  | Road transport, gasoline evaporation | Table_3-5_335 | Tier 2 emission factor | Passenger cars >2.0l - large canister | Gasoline |  | Daily temperature range -5-10ºC | NMVOC | 0.01 | g/vehicle/day |  |  | Mellios (2007) |  | VOC
1.A.3.b.v |  | Road transport, gasoline evaporation | Table_3-5_336 | Tier 2 emission factor | Passenger cars >2.0l - large canister | Gasoline |  | Daily temperature range -5-10ºC | NMVOC | 0.01 | g/vehicle/day |  |  | Mellios (2007) |  | VOC | Lamberg et al. (2011)
1.A.3.b.v |  | Road transport, gasoline evaporation | Table_3-5_243 | Tier 2 emission factor | Passenger cars >2.0l - medium canister | Gasoline |  | Daily temperature range 0-15ºC | NMVOC | 0.01 | g/vehicle/day |  |  | Mellios (2007) |  | VOC | Lamberg et al. (2011)
1.A.3.b.v |  | Road transport, gasoline evaporation | Table_3-5_244 | Tier 2 emission factor | Passenger cars >2.0l - medium canister | Gasoline |  | Daily temperature range 0-15ºC | NMVOC | 0.01 | g/vehicle/day |  |  | Mellios (2007) |  | VOC | Lamberg et al. (2011)
1.A.3.b.v |  | Road transport, gasoline evaporation | Table_3-5_245 | Tier 2 emission factor | Passenger cars >2.0l - medium canister | Gasoline |  | Daily temperature range 0-15ºC | NMVOC | 0.01 | g/vehicle/day |  |  | Mellios (2007) |  | VOC
1.A.3.b.v |  | Road transport, gasoline evaporation | Table_3-5_250 | Tier 2 emission factor | Passenger cars >2.0l - medium canister | Gasoline |  | Daily temperature range -5-10ºC | NMVOC | 0.01 | g/vehicle/day |  |  | Mellios (2007) |  | VOC
1.A.3.b.v |  | Road transport, gasoline evaporation | Table_3-5_251 | Tier 2 emission factor | Passenger cars >2.0l - medium canister | Gasoline |  | Daily temperature range -5-10ºC | NMVOC | 0.01 | g/vehicle/day |  |  | Mellios (2007) |  | VOC
1.A.3.b.v |  | Road transport, gasoline evaporation | Table_3-5_252 | Tier 2 emission factor | Passenger cars >2.0l - medium canister | Gasoline |  | Daily temperature range -5-10ºC | NMVOC | 0.01 | g/vehicle/day |  |  | Mellios (2007) |  | VOC
1.A.3.b.v |  | Road transport, gasoline evaporation | Table_3-5_159 | Tier 2 emission factor | Passenger cars >2.0l - small canister | Gasoline |  | Daily temperature range 0-15ºC | NMVOC | 0.01 | g/vehicle/day |  |  | Mellios (2007) |  | VOC
1.A.3.b.v |  | Road transport, gasoline evaporation | Table_3-5_160 | Tier 2 emission factor | Passenger cars >2.0l - small canister | Gasoline |  | Daily temperature range 0-15ºC | NMVOC | 0.01 | g/vehicle/day |  |  | Mellios (2007) |  | VOC
1.A.3.b.v |  | Road transport, gasoline evaporation | Table_3-5_161 | Tier 2 emission factor | Passenger cars >2.0l - small canister | Gasoline |  | Daily temperature range 0-15ºC | NMVOC | 0.01 | g/vehicle/day |  |  | Mellios (2007) |  | VOC
1.A.3.b.v |  | Road transport, gasoline evaporation | Table_3-5_166 | Tier 2 emission factor | Passenger cars >2.0l - small canister | Gasoline |  | Daily temperature range -5-10ºC | NMVOC | 0.01 | g/vehicle/day |  |  | Mellios (2007) |  | VOC
1.A.3.b.v |  | Road transport, gasoline evaporation | Table_3-5_167 | Tier 2 emission factor | Passenger cars >2.0l - small canister | Gasoline |  | Daily temperature range -5-10ºC | NMVOC | 0.01 | g/vehicle/day |  |  | Mellios (2007) |  | VOC
1.A.3.b.v |  | Road transport, gasoline evaporation | Table_3-5_168 | Tier 2 emission factor | Passenger cars >2.0l - small canister | Gasoline |  | Daily temperature range -5-10ºC | NMVOC | 0.01 | g/vehicle/day |  |  | Mellios (2007) |  | VOC
1.A.3.b.v |  | Road transport, gasoline evaporation | Table_3-5_075 | Tier 2 emission factor | Passenger cars >2.0l - uncontrolled | Gasoline |  | Daily temperature range 0-15ºC | NMVOC | 0.01 | g/vehicle/day |  |  | Mellios (2007) |  | VOC
1.A.3.b.v |  | Road transport, gasoline evaporation | Table_3-5_082 | Tier 2 emission factor | Passenger cars >2.0l - uncontrolled | Gasoline |  | Daily temperature range -5-10ºC | NMVOC | 0.01 | g/vehicle/day |  |  | Mellios (2007) |  | VOC
1.A.3.b.v |  | Road transport, gasoline evaporation | Table_3-5_299 | Tier 2 emission factor | Passenger cars 1.4 - 2.0l - large canister | Gasoline |  | Daily temperature range 0-15ºC | NMVOC | 0.01 | g/vehicle/day |  |  | Mellios (2007) |  | VOC | Struschka et al. (2008) | Lamberg et al. (2011)
1.A.3.b.v |  | Road transport, gasoline evaporation | Table_3-5_300 | Tier 2 emission factor | Passenger cars 1.4 - 2.0l - large canister | Gasoline |  | Daily temperature range 0-15ºC | NMVOC | 0.01 | g/vehicle/day |  |  | Mellios (2007) |  | VOC | Struschka et al. (2008) | Lamberg et al. (2011)
1.A.3.b.v |  | Road transport, gasoline evaporation | Table_3-5_301 | Tier 2 emission factor | Passenger cars 1.4 - 2.0l - large canister | Gasoline |  | Daily temperature range 0-15ºC | NMVOC | 0.01 | g/vehicle/day |  |  | Mellios (2007) |  | VOC
1.A.3.b.v |  | Road transport, gasoline evaporation | Table_3-5_306 | Tier 2 emission factor | Passenger cars 1.4 - 2.0l - large canister | Gasoline |  | Daily temperature range -5-10ºC | NMVOC | 0.01 | g/vehicle/day |  |  | Mellios (2007) |  | VOC
1.A.3.b.v |  | Road transport, gasoline evaporation | Table_3-5_307 | Tier 2 emission factor | Passenger cars 1.4 - 2.0l - large canister | Gasoline |  | Daily temperature range -5-10ºC | NMVOC | 0.01 | g/vehicle/day |  |  | Mellios (2007) |  | VOC
1.A.3.b.v |  | Road transport, gasoline evaporation | Table_3-5_308 | Tier 2 emission factor | Passenger cars 1.4 - 2.0l - large canister | Gasoline |  | Daily temperature range -5-10ºC | NMVOC | 0.01 | g/vehicle/day |  |  | Mellios (2007) |  | VOC
1.A.3.b.v |  | Road transport, gasoline evaporation | Table_3-5_215 | Tier 2 emission factor | Passenger cars 1.4 - 2.0l - medium canister | Gasoline |  | Daily temperature range 0-15ºC | NMVOC | 0.01 | g/vehicle/day |  |  | Mellios (2007) |  | VOC
1.A.3.b.v |  | Road transport, gasoline evaporation | Table_3-5_216 | Tier 2 emission factor | Passenger cars 1.4 - 2.0l - medium canister | Gasoline |  | Daily temperature range 0-15ºC | NMVOC | 0.01 | g/vehicle/day |  |  | Mellios (2007) |  | VOC
1.A.3.b.v |  | Road transport, gasoline evaporation | Table_3-5_217 | Tier 2 emission factor | Passenger cars 1.4 - 2.0l - medium canister | Gasoline |  | Daily temperature range 0-15ºC | NMVOC | 0.01 | g/vehicle/day |  |  | Mellios (2007) |  | VOC
1.A.3.b.v |  | Road transport, gasoline evaporation | Table_3-5_222 | Tier 2 emission factor | Passenger cars 1.4 - 2.0l - medium canister | Gasoline |  | Daily temperature range -5-10ºC | NMVOC | 0.01 | g/vehicle/day |  |  | Mellios (2007) |  | VOC
1.A.3.b.v |  | Road transport, gasoline evaporation | Table_3-5_223 | Tier 2 emission factor | Passenger cars 1.4 - 2.0l - medium canister | Gasoline |  | Daily temperature range -5-10ºC | NMVOC | 0.01 | g/vehicle/day |  |  | Mellios (2007) |  | VOC | Struschka et al. (2008) | Lamberg et al. (2011)
1.A.3.b.v |  | Road transport, gasoline evaporation | Table_3-5_224 | Tier 2 emission factor | Passenger cars 1.4 - 2.0l - medium canister | Gasoline |  | Daily temperature range -5-10ºC | NMVOC | 0.01 | g/vehicle/day |  |  | Mellios (2007) |  | VOC | Struschka et al. (2008) | Lamberg et al. (2011)
1.A.3.b.v |  | Road transport, gasoline evaporation | Table_3-5_131 | Tier 2 emission factor | Passenger cars 1.4 - 2.0l - small canister | Gasoline |  | Daily temperature range 0-15ºC | NMVOC | 0.01 | g/vehicle/day |  |  | Mellios (2007) |  | VOC
1.A.3.b.v |  | Road transport, gasoline evaporation | Table_3-5_132 | Tier 2 emission factor | Passenger cars 1.4 - 2.0l - small canister | Gasoline |  | Daily temperature range 0-15ºC | NMVOC | 0.01 | g/vehicle/day |  |  | Mellios (2007) |  | VOC
1.A.3.b.v |  | Road transport, gasoline evaporation | Table_3-5_133 | Tier 2 emission factor | Passenger cars 1.4 - 2.0l - small canister | Gasoline |  | Daily temperature range 0-15ºC | NMVOC | 0.01 | g/vehicle/day |  |  | Mellios (2007) |  | VOC
1.A.3.b.v |  | Road transport, gasoline evaporation | Table_3-5_138 | Tier 2 emission factor | Passenger cars 1.4 - 2.0l - small canister | Gasoline |  | Daily temperature range -5-10ºC | NMVOC | 0.01 | g/vehicle/day |  |  | Mellios (2007) |  | VOC
1.A.3.b.v |  | Road transport, gasoline evaporation | Table_3-5_139 | Tier 2 emission factor | Passenger cars 1.4 - 2.0l - small canister | Gasoline |  | Daily temperature range -5-10ºC | NMVOC | 0.01 | g/vehicle/day |  |  | Mellios (2007) |  | VOC | Lamberg et al. (2011)
1.A.3.b.v |  | Road transport, gasoline evaporation | Table_3-5_140 | Tier 2 emission factor | Passenger cars 1.4 - 2.0l - small canister | Gasoline |  | Daily temperature range -5-10ºC | NMVOC | 0.01 | g/vehicle/day |  |  | Mellios (2007) |  | VOC
1.A.3.b.v |  | Road transport, gasoline evaporation | Table_3-5_047 | Tier 2 emission factor | Passenger cars 1.4 - 2.0l - uncontrolled | Gasoline |  | Daily temperature range 0-15ºC | NMVOC | 0.01 | g/vehicle/day |  |  | Mellios (2007) |  | VOC
1.A.3.b.v |  | Road transport, gasoline evaporation | Table_3-5_054 | Tier 2 emission factor | Passenger cars 1.4 - 2.0l - uncontrolled | Gasoline |  | Daily temperature range -5-10ºC | NMVOC | 0.01 | g/vehicle/day |  |  | Mellios (2007) |  | VOC
1.A.3.b.v |  | Road transport, gasoline evaporation | Table_3-5_264 | Tier 2 emission factor | Passenger cars <1.4l - large canister | Gasoline |  | Daily temperature range 10-25ºC | NMVOC | 0.02 | g/vehicle/day |  |  | Mellios (2007) |  | VOC
1.A.3.b.v |  | Road transport, gasoline evaporation | Table_3-5_265 | Tier 2 emission factor | Passenger cars <1.4l - large canister | Gasoline |  | Daily temperature range 10-25ºC | NMVOC | 0.02 | g/vehicle/day |  |  | Mellios (2007) |  | VOC
1.A.3.b.v |  | Road transport, gasoline evaporation | Table_3-5_266 | Tier 2 emission factor | Passenger cars <1.4l - large canister | Gasoline |  | Daily temperature range 10-25ºC | NMVOC | 0.02 | g/vehicle/day |  |  | Mellios (2007) |  | VOC
1.A.3.b.v |  | Road transport, gasoline evaporation | Table_3-5_180 | Tier 2 emission factor | Passenger cars <1.4l - medium canister | Gasoline |  | Daily temperature range 10-25ºC | NMVOC | 0.02 | g/vehicle/day |  |  | Mellios (2007) |  | VOC
1.A.3.b.v |  | Road transport, gasoline evaporation | Table_3-5_181 | Tier 2 emission factor | Passenger cars <1.4l - medium canister | Gasoline |  | Daily temperature range 10-25ºC | NMVOC | 0.02 | g/vehicle/day |  |  | Mellios (2007) |  | VOC
1.A.3.b.v |  | Road transport, gasoline evaporation | Table_3-5_182 | Tier 2 emission factor | Passenger cars <1.4l - medium canister | Gasoline |  | Daily temperature range 10-25ºC | NMVOC | 0.02 | g/vehicle/day |  |  | Mellios (2007) |  | VOC
1.A.3.b.v |  | Road transport, gasoline evaporation | Table_3-5_096 | Tier 2 emission factor | Passenger cars <1.4l - small canister | Gasoline |  | Daily temperature range 10-25ºC | NMVOC | 0.02 | g/vehicle/day |  |  | Mellios (2007) |  | VOC
1.A.3.b.v |  | Road transport, gasoline evaporation | Table_3-5_097 | Tier 2 emission factor | Passenger cars <1.4l - small canister | Gasoline |  | Daily temperature range 10-25ºC | NMVOC | 0.02 | g/vehicle/day |  |  | Mellios (2007) |  | VOC
1.A.3.b.v |  | Road transport, gasoline evaporation | Table_3-5_098 | Tier 2 emission factor | Passenger cars <1.4l - small canister | Gasoline |  | Daily temperature range 10-25ºC | NMVOC | 0.02 | g/vehicle/day |  |  | Mellios (2007) |  | VOC
1.A.3.b.v |  | Road transport, gasoline evaporation | Table_3-5_012 | Tier 2 emission factor | Passenger cars <1.4l - uncontrolled | Gasoline |  | Daily temperature range 10-25ºC | NMVOC | 0.02 | g/vehicle/day |  |  | Mellios (2007) |  | VOC
1.A.3.b.v |  | Road transport, gasoline evaporation | Table_3-5_320 | Tier 2 emission factor | Passenger cars >2.0l - large canister | Gasoline |  | Daily temperature range 10-25ºC | NMVOC | 0.02 | g/vehicle/day |  |  | Mellios (2007) |  | VOC
1.A.3.b.v |  | Road transport, gasoline evaporation | Table_3-5_321 | Tier 2 emission factor | Passenger cars >2.0l - large canister | Gasoline |  | Daily temperature range 10-25ºC | NMVOC | 0.02 | g/vehicle/day |  |  | Mellios (2007) |  | VOC
1.A.3.b.v |  | Road transport, gasoline evaporation | Table_3-5_322 | Tier 2 emission factor | Passenger cars >2.0l - large canister | Gasoline |  | Daily temperature range 10-25ºC | NMVOC | 0.02 | g/vehicle/day |  |  | Mellios (2007) |  | VOC
1.A.3.b.v |  | Road transport, gasoline evaporation | Table_3-5_236 | Tier 2 emission factor | Passenger cars >2.0l - medium canister | Gasoline |  | Daily temperature range 10-25ºC | NMVOC | 0.02 | g/vehicle/day |  |  | Mellios (2007) |  | VOC
1.A.3.b.v |  | Road transport, gasoline evaporation | Table_3-5_237 | Tier 2 emission factor | Passenger cars >2.0l - medium canister | Gasoline |  | Daily temperature range 10-25ºC | NMVOC | 0.02 | g/vehicle/day |  |  | Mellios (2007) |  | VOC
1.A.3.b.v |  | Road transport, gasoline evaporation | Table_3-5_238 | Tier 2 emission factor | Passenger cars >2.0l - medium canister | Gasoline |  | Daily temperature range 10-25ºC | NMVOC | 0.02 | g/vehicle/day |  |  | Mellios (2007) |  | VOC
1.A.3.b.v |  | Road transport, gasoline evaporation | Table_3-5_152 | Tier 2 emission factor | Passenger cars >2.0l - small canister | Gasoline |  | Daily temperature range 10-25ºC | NMVOC | 0.02 | g/vehicle/day |  |  | Mellios (2007) |  | VOC
1.A.3.b.v |  | Road transport, gasoline evaporation | Table_3-5_153 | Tier 2 emission factor | Passenger cars >2.0l - small canister | Gasoline |  | Daily temperature range 10-25ºC | NMVOC | 0.02 | g/vehicle/day |  |  | Mellios (2007) |  | VOC
1.A.3.b.v |  | Road transport, gasoline evaporation | Table_3-5_154 | Tier 2 emission factor | Passenger cars >2.0l - small canister | Gasoline |  | Daily temperature range 10-25ºC | NMVOC | 0.02 | g/vehicle/day |  |  | Mellios (2007) |  | VOC
1.A.3.b.v |  | Road transport, gasoline evaporation | Table_3-5_068 | Tier 2 emission factor | Passenger cars >2.0l - uncontrolled | Gasoline |  | Daily temperature range 10-25ºC | NMVOC | 0.02 | g/vehicle/day |  |  | Mellios (2007) |  | VOC
1.A.3.b.v |  | Road transport, gasoline evaporation | Table_3-5_079 | Tier 2 emission factor | Passenger cars >2.0l - uncontrolled | Gasoline |  | Daily temperature range -5-10ºC | NMVOC | 0.02 | g/vehicle/day |  |  | Mellios (2007) |  | VOC
1.A.3.b.v |  | Road transport, gasoline evaporation | Table_3-5_292 | Tier 2 emission factor | Passenger cars 1.4 - 2.0l - large canister | Gasoline |  | Daily temperature range 10-25ºC | NMVOC | 0.02 | g/vehicle/day |  |  | Mellios (2007) |  | VOC
1.A.3.b.v |  | Road transport, gasoline evaporation | Table_3-5_293 | Tier 2 emission factor | Passenger cars 1.4 - 2.0l - large canister | Gasoline |  | Daily temperature range 10-25ºC | NMVOC | 0.02 | g/vehicle/day |  |  | Mellios (2007) |  | VOC
1.A.3.b.v |  | Road transport, gasoline evaporation | Table_3-5_294 | Tier 2 emission factor | Passenger cars 1.4 - 2.0l - large canister | Gasoline |  | Daily temperature range 10-25ºC | NMVOC | 0.02 | g/vehicle/day |  |  | Mellios (2007) |  | VOC
1.A.3.b.v |  | Road transport, gasoline evaporation | Table_3-5_208 | Tier 2 emission factor | Passenger cars 1.4 - 2.0l - medium canister | Gasoline |  | Daily temperature range 10-25ºC | NMVOC | 0.02 | g/vehicle/day |  |  | Mellios (2007) |  | VOC
1.A.3.b.v |  | Road transport, gasoline evaporation | Table_3-5_209 | Tier 2 emission factor | Passenger cars 1.4 - 2.0l - medium canister | Gasoline |  | Daily temperature range 10-25ºC | NMVOC | 0.02 | g/vehicle/day |  |  | Mellios (2007) |  | VOC
1.A.3.b.v |  | Road transport, gasoline evaporation | Table_3-5_210 | Tier 2 emission factor | Passenger cars 1.4 - 2.0l - medium canister | Gasoline |  | Daily temperature range 10-25ºC | NMVOC | 0.02 | g/vehicle/day |  |  | Mellios (2007) |  | VOC
1.A.3.b.v |  | Road transport, gasoline evaporation | Table_3-5_124 | Tier 2 emission factor | Passenger cars 1.4 - 2.0l - small canister | Gasoline |  | Daily temperature range 10-25ºC | NMVOC | 0.02 | g/vehicle/day |  |  | Mellios (2007) |  | VOC
1.A.3.b.v |  | Road transport, gasoline evaporation | Table_3-5_125 | Tier 2 emission factor | Passenger cars 1.4 - 2.0l - small canister | Gasoline |  | Daily temperature range 10-25ºC | NMVOC | 0.02 | g/vehicle/day |  |  | Mellios (2007) |  | VOC
1.A.3.b.v |  | Road transport, gasoline evaporation | Table_3-5_126 | Tier 2 emission factor | Passenger cars 1.4 - 2.0l - small canister | Gasoline |  | Daily temperature range 10-25ºC | NMVOC | 0.02 | g/vehicle/day |  |  | Mellios (2007) |  | VOC
1.A.3.b.v |  | Road transport, gasoline evaporation | Table_3-5_040 | Tier 2 emission factor | Passenger cars 1.4 - 2.0l - uncontrolled | Gasoline |  | Daily temperature range 10-25ºC | NMVOC | 0.02 | g/vehicle/day |  |  | Mellios (2007) |  | VOC
1.A.3.b.v |  | Road transport, gasoline evaporation | Table_3-5_257 | Tier 2 emission factor | Passenger cars <1.4l - large canister | Gasoline |  | Daily temperature range 20-35ºC | NMVOC | 0.03 | g/vehicle/day |  |  | Mellios (2007) |  | VOC
1.A.3.b.v |  | Road transport, gasoline evaporation | Table_3-5_258 | Tier 2 emission factor | Passenger cars <1.4l - large canister | Gasoline |  | Daily temperature range 20-35ºC | NMVOC | 0.03 | g/vehicle/day |  |  | Mellios (2007) |  | VOC
1.A.3.b.v |  | Road transport, gasoline evaporation | Table_3-5_259 | Tier 2 emission factor | Passenger cars <1.4l - large canister | Gasoline |  | Daily temperature range 20-35ºC | NMVOC | 0.03 | g/vehicle/day |  |  | Mellios (2007) |  | VOC
1.A.3.b.v |  | Road transport, gasoline evaporation | Table_3-5_275 | Tier 2 emission factor | Passenger cars <1.4l - large canister | Gasoline |  | Daily temperature range -5-10ºC | NMVOC | 0.03 | g/vehicle/day |  |  | Mellios (2007) |  | VOC
1.A.3.b.v |  | Road transport, gasoline evaporation | Table_3-5_173 | Tier 2 emission factor | Passenger cars <1.4l - medium canister | Gasoline |  | Daily temperature range 20-35ºC | NMVOC | 0.03 | g/vehicle/day |  |  | Mellios (2007) |  | VOC
1.A.3.b.v |  | Road transport, gasoline evaporation | Table_3-5_174 | Tier 2 emission factor | Passenger cars <1.4l - medium canister | Gasoline |  | Daily temperature range 20-35ºC | NMVOC | 0.03 | g/vehicle/day |  |  | Mellios (2007) |  | VOC
1.A.3.b.v |  | Road transport, gasoline evaporation | Table_3-5_175 | Tier 2 emission factor | Passenger cars <1.4l - medium canister | Gasoline |  | Daily temperature range 20-35ºC | NMVOC | 0.03 | g/vehicle/day |  |  | Mellios (2007) |  | VOC
1.A.3.b.v |  | Road transport, gasoline evaporation | Table_3-5_191 | Tier 2 emission factor | Passenger cars <1.4l - medium canister | Gasoline |  | Daily temperature range -5-10ºC | NMVOC | 0.03 | g/vehicle/day |  |  | Mellios (2007) |  | VOC
1.A.3.b.v |  | Road transport, gasoline evaporation | Table_3-5_089 | Tier 2 emission factor | Passenger cars <1.4l - small canister | Gasoline |  | Daily temperature range 20-35ºC | NMVOC | 0.03 | g/vehicle/day |  |  | Mellios (2007) |  | VOC
1.A.3.b.v |  | Road transport, gasoline evaporation | Table_3-5_090 | Tier 2 emission factor | Passenger cars <1.4l - small canister | Gasoline |  | Daily temperature range 20-35ºC | NMVOC | 0.03 | g/vehicle/day |  |  | Mellios (2007) |  | VOC
1.A.3.b.v |  | Road transport, gasoline evaporation | Table_3-5_091 | Tier 2 emission factor | Passenger cars <1.4l - small canister | Gasoline |  | Daily temperature range 20-35ºC | NMVOC | 0.03 | g/vehicle/day |  |  | Mellios (2007) |  | VOC
1.A.3.b.v |  | Road transport, gasoline evaporation | Table_3-5_107 | Tier 2 emission factor | Passenger cars <1.4l - small canister | Gasoline |  | Daily temperature range -5-10ºC | NMVOC | 0.03 | g/vehicle/day |  |  | Mellios (2007) |  | VOC
1.A.3.b.v |  | Road transport, gasoline evaporation | Table_3-5_005 | Tier 2 emission factor | Passenger cars <1.4l - uncontrolled | Gasoline |  | Daily temperature range 20-35ºC | NMVOC | 0.03 | g/vehicle/day |  |  | Mellios (2007) |  | VOC
1.A.3.b.v |  | Road transport, gasoline evaporation | Table_3-5_023 | Tier 2 emission factor | Passenger cars <1.4l - uncontrolled | Gasoline |  | Daily temperature range -5-10ºC | NMVOC | 0.03 | g/vehicle/day |  |  | Mellios (2007) |  | VOC | Lamberg et al. (2011)
1.A.3.b.v |  | Road transport, gasoline evaporation | Table_3-5_313 | Tier 2 emission factor | Passenger cars >2.0l - large canister | Gasoline |  | Daily temperature range 20-35ºC | NMVOC | 0.03 | g/vehicle/day |  |  | Mellios (2007) |  | VOC
1.A.3.b.v |  | Road transport, gasoline evaporation | Table_3-5_314 | Tier 2 emission factor | Passenger cars >2.0l - large canister | Gasoline |  | Daily temperature range 20-35ºC | NMVOC | 0.03 | g/vehicle/day |  |  | Mellios (2007) |  | VOC
1.A.3.b.v |  | Road transport, gasoline evaporation | Table_3-5_315 | Tier 2 emission factor | Passenger cars >2.0l - large canister | Gasoline |  | Daily temperature range 20-35ºC | NMVOC | 0.03 | g/vehicle/day |  |  | Mellios (2007) |  | VOC
1.A.3.b.v |  | Road transport, gasoline evaporation | Table_3-5_331 | Tier 2 emission factor | Passenger cars >2.0l - large canister | Gasoline |  | Daily temperature range -5-10ºC | NMVOC | 0.03 | g/vehicle/day |  |  | Mellios (2007) |  | VOC
1.A.3.b.v |  | Road transport, gasoline evaporation | Table_3-5_229 | Tier 2 emission factor | Passenger cars >2.0l - medium canister | Gasoline |  | Daily temperature range 20-35ºC | NMVOC | 0.03 | g/vehicle/day |  |  | Mellios (2007) |  | VOC
1.A.3.b.v |  | Road transport, gasoline evaporation | Table_3-5_230 | Tier 2 emission factor | Passenger cars >2.0l - medium canister | Gasoline |  | Daily temperature range 20-35ºC | NMVOC | 0.03 | g/vehicle/day |  |  | Mellios (2007) |  | VOC
1.A.3.b.v |  | Road transport, gasoline evaporation | Table_3-5_231 | Tier 2 emission factor | Passenger cars >2.0l - medium canister | Gasoline |  | Daily temperature range 20-35ºC | NMVOC | 0.03 | g/vehicle/day |  |  | Mellios (2007) |  | VOC
1.A.3.b.v |  | Road transport, gasoline evaporation | Table_3-5_247 | Tier 2 emission factor | Passenger cars >2.0l - medium canister | Gasoline |  | Daily temperature range -5-10ºC | NMVOC | 0.03 | g/vehicle/day |  |  | Mellios (2007) |  | VOC | Struschka et al. (2008) | Lamberg et al. (2011)
1.A.3.b.v |  | Road transport, gasoline evaporation | Table_3-5_145 | Tier 2 emission factor | Passenger cars >2.0l - small canister | Gasoline |  | Daily temperature range 20-35ºC | NMVOC | 0.03 | g/vehicle/day |  |  | Mellios (2007) |  | VOC
1.A.3.b.v |  | Road transport, gasoline evaporation | Table_3-5_146 | Tier 2 emission factor | Passenger cars >2.0l - small canister | Gasoline |  | Daily temperature range 20-35ºC | NMVOC | 0.03 | g/vehicle/day |  |  | Mellios (2007) |  | VOC
1.A.3.b.v |  | Road transport, gasoline evaporation | Table_3-5_147 | Tier 2 emission factor | Passenger cars >2.0l - small canister | Gasoline |  | Daily temperature range 20-35ºC | NMVOC | 0.03 | g/vehicle/day |  |  | Mellios (2007) |  | VOC
1.A.3.b.v |  | Road transport, gasoline evaporation | Table_3-5_163 | Tier 2 emission factor | Passenger cars >2.0l - small canister | Gasoline |  | Daily temperature range -5-10ºC | NMVOC | 0.03 | g/vehicle/day |  |  | Mellios (2007) |  | VOC
1.A.3.b.v |  | Road transport, gasoline evaporation | Table_3-5_061 | Tier 2 emission factor | Passenger cars >2.0l - uncontrolled | Gasoline |  | Daily temperature range 20-35ºC | NMVOC | 0.03 | g/vehicle/day |  |  | Mellios (2007) |  | VOC
1.A.3.b.v |  | Road transport, gasoline evaporation | Table_3-5_285 | Tier 2 emission factor | Passenger cars 1.4 - 2.0l - large canister | Gasoline |  | Daily temperature range 20-35ºC | NMVOC | 0.03 | g/vehicle/day |  |  | Mellios (2007) |  | VOC
1.A.3.b.v |  | Road transport, gasoline evaporation | Table_3-5_286 | Tier 2 emission factor | Passenger cars 1.4 - 2.0l - large canister | Gasoline |  | Daily temperature range 20-35ºC | NMVOC | 0.03 | g/vehicle/day |  |  | Mellios (2007) |  | VOC | Lamberg et al. (2011)
1.A.3.b.v |  | Road transport, gasoline evaporation | Table_3-5_287 | Tier 2 emission factor | Passenger cars 1.4 - 2.0l - large canister | Gasoline |  | Daily temperature range 20-35ºC | NMVOC | 0.03 | g/vehicle/day |  |  | Mellios (2007) |  | VOC | Lamberg et al. (2011)
1.A.3.b.v |  | Road transport, gasoline evaporation | Table_3-5_303 | Tier 2 emission factor | Passenger cars 1.4 - 2.0l - large canister | Gasoline |  | Daily temperature range -5-10ºC | NMVOC | 0.03 | g/vehicle/day |  |  | Mellios (2007) |  | VOC
1.A.3.b.v |  | Road transport, gasoline evaporation | Table_3-5_201 | Tier 2 emission factor | Passenger cars 1.4 - 2.0l - medium canister | Gasoline |  | Daily temperature range 20-35ºC | NMVOC | 0.03 | g/vehicle/day |  |  | Mellios (2007) |  | VOC
1.A.3.b.v |  | Road transport, gasoline evaporation | Table_3-5_202 | Tier 2 emission factor | Passenger cars 1.4 - 2.0l - medium canister | Gasoline |  | Daily temperature range 20-35ºC | NMVOC | 0.03 | g/vehicle/day |  |  | Mellios (2007) |  | VOC
1.A.3.b.v |  | Road transport, gasoline evaporation | Table_3-5_203 | Tier 2 emission factor | Passenger cars 1.4 - 2.0l - medium canister | Gasoline |  | Daily temperature range 20-35ºC | NMVOC | 0.03 | g/vehicle/day |  |  | Mellios (2007) |  | VOC
1.A.3.b.v |  | Road transport, gasoline evaporation | Table_3-5_219 | Tier 2 emission factor | Passenger cars 1.4 - 2.0l - medium canister | Gasoline |  | Daily temperature range -5-10ºC | NMVOC | 0.03 | g/vehicle/day |  |  | Mellios (2007) |  | VOC | Struschka et al. (2008) | Lamberg et al. (2011)
1.A.3.b.v |  | Road transport, gasoline evaporation | Table_3-5_117 | Tier 2 emission factor | Passenger cars 1.4 - 2.0l - small canister | Gasoline |  | Daily temperature range 20-35ºC | NMVOC | 0.03 | g/vehicle/day |  |  | Mellios (2007) |  | VOC
1.A.3.b.v |  | Road transport, gasoline evaporation | Table_3-5_118 | Tier 2 emission factor | Passenger cars 1.4 - 2.0l - small canister | Gasoline |  | Daily temperature range 20-35ºC | NMVOC | 0.03 | g/vehicle/day |  |  | Mellios (2007) |  | VOC | Struschka et al. (2008) | Lamberg et al. (2011)
1.A.3.b.v |  | Road transport, gasoline evaporation | Table_3-5_119 | Tier 2 emission factor | Passenger cars 1.4 - 2.0l - small canister | Gasoline |  | Daily temperature range 20-35ºC | NMVOC | 0.03 | g/vehicle/day |  |  | Mellios (2007) |  | VOC | Struschka et al. (2008) | Lamberg et al. (2011)
1.A.3.b.v |  | Road transport, gasoline evaporation | Table_3-5_135 | Tier 2 emission factor | Passenger cars 1.4 - 2.0l - small canister | Gasoline |  | Daily temperature range -5-10ºC | NMVOC | 0.03 | g/vehicle/day |  |  | Mellios (2007) |  | VOC
1.A.3.b.v |  | Road transport, gasoline evaporation | Table_3-5_033 | Tier 2 emission factor | Passenger cars 1.4 - 2.0l - uncontrolled | Gasoline |  | Daily temperature range 20-35ºC | NMVOC | 0.03 | g/vehicle/day |  |  | Mellios (2007) |  | VOC
1.A.3.b.v |  | Road transport, gasoline evaporation | Table_3-5_051 | Tier 2 emission factor | Passenger cars 1.4 - 2.0l - uncontrolled | Gasoline |  | Daily temperature range -5-10ºC | NMVOC | 0.03 | g/vehicle/day |  |  | Mellios (2007) |  | VOC
1.A.3.b.v |  | Road transport, gasoline evaporation | Table_3-5_268 | Tier 2 emission factor | Passenger cars <1.4l - large canister | Gasoline |  | Daily temperature range 0-15ºC | NMVOC | 0.04 | g/vehicle/day |  |  | Mellios (2007) |  | VOC
1.A.3.b.v |  | Road transport, gasoline evaporation | Table_3-5_184 | Tier 2 emission factor | Passenger cars <1.4l - medium canister | Gasoline |  | Daily temperature range 0-15ºC | NMVOC | 0.04 | g/vehicle/day |  |  | Mellios (2007) |  | VOC
1.A.3.b.v |  | Road transport, gasoline evaporation | Table_3-5_100 | Tier 2 emission factor | Passenger cars <1.4l - small canister | Gasoline |  | Daily temperature range 0-15ºC | NMVOC | 0.04 | g/vehicle/day |  |  | Mellios (2007) |  | VOC
1.A.3.b.v |  | Road transport, gasoline evaporation | Table_3-5_016 | Tier 2 emission factor | Passenger cars <1.4l - uncontrolled | Gasoline |  | Daily temperature range 0-15ºC | NMVOC | 0.04 | g/vehicle/day |  |  | Mellios (2007) |  | VOC | Lamberg et al. (2011)
1.A.3.b.v |  | Road transport, gasoline evaporation | Table_3-5_324 | Tier 2 emission factor | Passenger cars >2.0l - large canister | Gasoline |  | Daily temperature range 0-15ºC | NMVOC | 0.04 | g/vehicle/day |  |  | Mellios (2007) |  | VOC
1.A.3.b.v |  | Road transport, gasoline evaporation | Table_3-5_240 | Tier 2 emission factor | Passenger cars >2.0l - medium canister | Gasoline |  | Daily temperature range 0-15ºC | NMVOC | 0.04 | g/vehicle/day |  |  | Mellios (2007) |  | VOC
1.A.3.b.v |  | Road transport, gasoline evaporation | Table_3-5_156 | Tier 2 emission factor | Passenger cars >2.0l - small canister | Gasoline |  | Daily temperature range 0-15ºC | NMVOC | 0.04 | g/vehicle/day |  |  | Mellios (2007) |  | VOC
1.A.3.b.v |  | Road transport, gasoline evaporation | Table_3-5_072 | Tier 2 emission factor | Passenger cars >2.0l - uncontrolled | Gasoline |  | Daily temperature range 0-15ºC | NMVOC | 0.04 | g/vehicle/day |  |  | Mellios (2007) |  | VOC
1.A.3.b.v |  | Road transport, gasoline evaporation | Table_3-5_296 | Tier 2 emission factor | Passenger cars 1.4 - 2.0l - large canister | Gasoline |  | Daily temperature range 0-15ºC | NMVOC | 0.04 | g/vehicle/day |  |  | Mellios (2007) |  | VOC
1.A.3.b.v |  | Road transport, gasoline evaporation | Table_3-5_212 | Tier 2 emission factor | Passenger cars 1.4 - 2.0l - medium canister | Gasoline |  | Daily temperature range 0-15ºC | NMVOC | 0.04 | g/vehicle/day |  |  | Mellios (2007) |  | VOC
1.A.3.b.v |  | Road transport, gasoline evaporation | Table_3-5_128 | Tier 2 emission factor | Passenger cars 1.4 - 2.0l - small canister | Gasoline |  | Daily temperature range 0-15ºC | NMVOC | 0.04 | g/vehicle/day |  |  | Mellios (2007) |  | VOC
1.A.3.b.v |  | Road transport, gasoline evaporation | Table_3-5_044 | Tier 2 emission factor | Passenger cars 1.4 - 2.0l - uncontrolled | Gasoline |  | Daily temperature range 0-15ºC | NMVOC | 0.04 | g/vehicle/day |  |  | Mellios (2007) |  | VOC | Struschka et al. (2008) | Lamberg et al. (2011)
1.A.3.b.v |  | Road transport, gasoline evaporation | Table_3-5_261 | Tier 2 emission factor | Passenger cars <1.4l - large canister | Gasoline |  | Daily temperature range 10-25ºC | NMVOC | 0.06 | g/vehicle/day |  |  | Mellios (2007) |  | VOC | Struschka et al. (2008) | Lamberg et al. (2011)
1.A.3.b.v |  | Road transport, gasoline evaporation | Table_3-5_177 | Tier 2 emission factor | Passenger cars <1.4l - medium canister | Gasoline |  | Daily temperature range 10-25ºC | NMVOC | 0.06 | g/vehicle/day |  |  | Mellios (2007) |  | VOC
1.A.3.b.v |  | Road transport, gasoline evaporation | Table_3-5_093 | Tier 2 emission factor | Passenger cars <1.4l - small canister | Gasoline |  | Daily temperature range 10-25ºC | NMVOC | 0.06 | g/vehicle/day |  |  | Mellios (2007) |  | VOC
1.A.3.b.v |  | Road transport, gasoline evaporation | Table_3-5_009 | Tier 2 emission factor | Passenger cars <1.4l - uncontrolled | Gasoline |  | Daily temperature range 10-25ºC | NMVOC | 0.06 | g/vehicle/day |  |  | Mellios (2007) |  | VOC
1.A.3.b.v |  | Road transport, gasoline evaporation | Table_3-5_317 | Tier 2 emission factor | Passenger cars >2.0l - large canister | Gasoline |  | Daily temperature range 10-25ºC | NMVOC | 0.06 | g/vehicle/day |  |  | Mellios (2007) |  | VOC
1.A.3.b.v |  | Road transport, gasoline evaporation | Table_3-5_233 | Tier 2 emission factor | Passenger cars >2.0l - medium canister | Gasoline |  | Daily temperature range 10-25ºC | NMVOC | 0.06 | g/vehicle/day |  |  | Mellios (2007) |  | VOC
1.A.3.b.v |  | Road transport, gasoline evaporation | Table_3-5_149 | Tier 2 emission factor | Passenger cars >2.0l - small canister | Gasoline |  | Daily temperature range 10-25ºC | NMVOC | 0.06 | g/vehicle/day |  |  | Mellios (2007) |  | VOC
1.A.3.b.v |  | Road transport, gasoline evaporation | Table_3-5_065 | Tier 2 emission factor | Passenger cars >2.0l - uncontrolled | Gasoline |  | Daily temperature range 10-25ºC | NMVOC | 0.06 | g/vehicle/day |  |  | Mellios (2007) |  | VOC
1.A.3.b.v |  | Road transport, gasoline evaporation | Table_3-5_289 | Tier 2 emission factor | Passenger cars 1.4 - 2.0l - large canister | Gasoline |  | Daily temperature range 10-25ºC | NMVOC | 0.06 | g/vehicle/day |  |  | Mellios (2007) |  | VOC
1.A.3.b.v |  | Road transport, gasoline evaporation | Table_3-5_205 | Tier 2 emission factor | Passenger cars 1.4 - 2.0l - medium canister | Gasoline |  | Daily temperature range 10-25ºC | NMVOC | 0.06 | g/vehicle/day |  |  | Mellios (2007) |  | VOC
1.A.3.b.v |  | Road transport, gasoline evaporation | Table_3-5_121 | Tier 2 emission factor | Passenger cars 1.4 - 2.0l - small canister | Gasoline |  | Daily temperature range 10-25ºC | NMVOC | 0.06 | g/vehicle/day |  |  | Mellios (2007) |  | VOC
1.A.3.b.v |  | Road transport, gasoline evaporation | Table_3-5_037 | Tier 2 emission factor | Passenger cars 1.4 - 2.0l - uncontrolled | Gasoline |  | Daily temperature range 10-25ºC | NMVOC | 0.06 | g/vehicle/day |  |  | Mellios (2007) |  | VOC
1.A.3.b.v |  | Road transport, gasoline evaporation | Table_3-5_254 | Tier 2 emission factor | Passenger cars <1.4l - large canister | Gasoline |  | Daily temperature range 20-35ºC | NMVOC | 0.09 | g/vehicle/day |  |  | Mellios (2007) |  | VOC
1.A.3.b.v |  | Road transport, gasoline evaporation | Table_3-5_276 | Tier 2 emission factor | Passenger cars <1.4l - large canister | Gasoline |  | Daily temperature range -5-10ºC | NMVOC | 0.09 | g/vehicle/day |  |  | Mellios (2007) |  | VOC
1.A.3.b.v |  | Road transport, gasoline evaporation | Table_3-5_170 | Tier 2 emission factor | Passenger cars <1.4l - medium canister | Gasoline |  | Daily temperature range 20-35ºC | NMVOC | 0.09 | g/vehicle/day |  |  | Mellios (2007) |  | VOC
1.A.3.b.v |  | Road transport, gasoline evaporation | Table_3-5_086 | Tier 2 emission factor | Passenger cars <1.4l - small canister | Gasoline |  | Daily temperature range 20-35ºC | NMVOC | 0.09 | g/vehicle/day |  |  | Mellios (2007) |  | VOC
1.A.3.b.v |  | Road transport, gasoline evaporation | Table_3-5_002 | Tier 2 emission factor | Passenger cars <1.4l - uncontrolled | Gasoline |  | Daily temperature range 20-35ºC | NMVOC | 0.09 | g/vehicle/day |  |  | Mellios (2007) |  | VOC
1.A.3.b.v |  | Road transport, gasoline evaporation | Table_3-5_310 | Tier 2 emission factor | Passenger cars >2.0l - large canister | Gasoline |  | Daily temperature range 20-35ºC | NMVOC | 0.09 | g/vehicle/day |  |  | Mellios (2007) |  | VOC
1.A.3.b.v |  | Road transport, gasoline evaporation | Table_3-5_332 | Tier 2 emission factor | Passenger cars >2.0l - large canister | Gasoline |  | Daily temperature range -5-10ºC | NMVOC | 0.09 | g/vehicle/day |  |  | Mellios (2007) |  | VOC
1.A.3.b.v |  | Road transport, gasoline evaporation | Table_3-5_226 | Tier 2 emission factor | Passenger cars >2.0l - medium canister | Gasoline |  | Daily temperature range 20-35ºC | NMVOC | 0.09 | g/vehicle/day |  |  | Mellios (2007) |  | VOC
1.A.3.b.v |  | Road transport, gasoline evaporation | Table_3-5_142 | Tier 2 emission factor | Passenger cars >2.0l - small canister | Gasoline |  | Daily temperature range 20-35ºC | NMVOC | 0.09 | g/vehicle/day |  |  | Mellios (2007) |  | VOC
1.A.3.b.v |  | Road transport, gasoline evaporation | Table_3-5_058 | Tier 2 emission factor | Passenger cars >2.0l - uncontrolled | Gasoline |  | Daily temperature range 20-35ºC | NMVOC | 0.09 | g/vehicle/day |  |  | Mellios (2007) |  | VOC
1.A.3.b.v |  | Road transport, gasoline evaporation | Table_3-5_282 | Tier 2 emission factor | Passenger cars 1.4 - 2.0l - large canister | Gasoline |  | Daily temperature range 20-35ºC | NMVOC | 0.09 | g/vehicle/day |  |  | Mellios (2007) |  | VOC
1.A.3.b.v |  | Road transport, gasoline evaporation | Table_3-5_304 | Tier 2 emission factor | Passenger cars 1.4 - 2.0l - large canister | Gasoline |  | Daily temperature range -5-10ºC | NMVOC | 0.09 | g/vehicle/day |  |  | Mellios (2007) |  | VOC
1.A.3.b.v |  | Road transport, gasoline evaporation | Table_3-5_198 | Tier 2 emission factor | Passenger cars 1.4 - 2.0l - medium canister | Gasoline |  | Daily temperature range 20-35ºC | NMVOC | 0.09 | g/vehicle/day |  |  | Mellios (2007) |  | VOC
1.A.3.b.v |  | Road transport, gasoline evaporation | Table_3-5_114 | Tier 2 emission factor | Passenger cars 1.4 - 2.0l - small canister | Gasoline |  | Daily temperature range 20-35ºC | NMVOC | 0.09 | g/vehicle/day |  |  | Mellios (2007) |  | VOC
1.A.3.b.v |  | Road transport, gasoline evaporation | Table_3-5_030 | Tier 2 emission factor | Passenger cars 1.4 - 2.0l - uncontrolled | Gasoline |  | Daily temperature range 20-35ºC | NMVOC | 0.09 | g/vehicle/day |  |  | Mellios (2007) |  | VOC
1.A.3.b.v |  | Road transport, gasoline evaporation | Table_3-5_277 | Tier 2 emission factor | Passenger cars <1.4l - large canister | Gasoline |  | Daily temperature range -5-10ºC | NMVOC | 0.1 | g/vehicle/day |  |  | Mellios (2007) |  | VOC
1.A.3.b.v |  | Road transport, gasoline evaporation | Table_3-5_305 | Tier 2 emission factor | Passenger cars 1.4 - 2.0l - large canister | Gasoline |  | Daily temperature range -5-10ºC | NMVOC | 0.1 | g/vehicle/day |  |  | Mellios (2007) |  | VOC
1.A.3.b.v |  | Road transport, gasoline evaporation | Table_3-5_333 | Tier 2 emission factor | Passenger cars >2.0l - large canister | Gasoline |  | Daily temperature range -5-10ºC | NMVOC | 0.11 | g/vehicle/day |  |  | Mellios (2007) |  | VOC
1.A.3.b.v |  | Road transport, gasoline evaporation | Table_3-5_192 | Tier 2 emission factor | Passenger cars <1.4l - medium canister | Gasoline |  | Daily temperature range -5-10ºC | NMVOC | 0.12 | g/vehicle/day |  |  | Mellios (2007) |  | VOC
1.A.3.b.v |  | Road transport, gasoline evaporation | Table_3-5_220 | Tier 2 emission factor | Passenger cars 1.4 - 2.0l - medium canister | Gasoline |  | Daily temperature range -5-10ºC | NMVOC | 0.12 | g/vehicle/day |  |  | Mellios (2007) |  | VOC
1.A.3.b.v |  | Road transport, gasoline evaporation | Table_3-5_269 | Tier 2 emission factor | Passenger cars <1.4l - large canister | Gasoline |  | Daily temperature range 0-15ºC | NMVOC | 0.13 | g/vehicle/day |  |  | Mellios (2007) |  | VOC
1.A.3.b.v |  | Road transport, gasoline evaporation | Table_3-5_248 | Tier 2 emission factor | Passenger cars >2.0l - medium canister | Gasoline |  | Daily temperature range -5-10ºC | NMVOC | 0.13 | g/vehicle/day |  |  | Mellios (2007) |  | VOC
1.A.3.b.v |  | Road transport, gasoline evaporation | Table_3-5_297 | Tier 2 emission factor | Passenger cars 1.4 - 2.0l - large canister | Gasoline |  | Daily temperature range 0-15ºC | NMVOC | 0.13 | g/vehicle/day |  |  | Mellios (2007) |  | VOC
1.A.3.b.v |  | Road transport, gasoline evaporation | Table_3-5_193 | Tier 2 emission factor | Passenger cars <1.4l - medium canister | Gasoline |  | Daily temperature range -5-10ºC | NMVOC | 0.14 | g/vehicle/day |  |  | Mellios (2007) |  | VOC
1.A.3.b.v |  | Road transport, gasoline evaporation | Table_3-5_221 | Tier 2 emission factor | Passenger cars 1.4 - 2.0l - medium canister | Gasoline |  | Daily temperature range -5-10ºC | NMVOC | 0.14 | g/vehicle/day |  |  | Mellios (2007) |  | VOC
1.A.3.b.v |  | Road transport, gasoline evaporation | Table_3-5_136 | Tier 2 emission factor | Passenger cars 1.4 - 2.0l - small canister | Gasoline |  | Daily temperature range -5-10ºC | NMVOC | 0.14 | g/vehicle/day |  |  | Mellios (2007) |  | VOC
1.A.3.b.v |  | Road transport, gasoline evaporation | Table_3-5_108 | Tier 2 emission factor | Passenger cars <1.4l - small canister | Gasoline |  | Daily temperature range -5-10ºC | NMVOC | 0.15 | g/vehicle/day |  |  | Mellios (2007) |  | VOC
1.A.3.b.v |  | Road transport, gasoline evaporation | Table_3-5_325 | Tier 2 emission factor | Passenger cars >2.0l - large canister | Gasoline |  | Daily temperature range 0-15ºC | NMVOC | 0.15 | g/vehicle/day |  |  | Mellios (2007) |  | VOC
1.A.3.b.v |  | Road transport, gasoline evaporation | Table_3-5_249 | Tier 2 emission factor | Passenger cars >2.0l - medium canister | Gasoline |  | Daily temperature range -5-10ºC | NMVOC | 0.15 | g/vehicle/day |  |  | Mellios (2007) |  | VOC
1.A.3.b.v |  | Road transport, gasoline evaporation | Table_3-5_270 | Tier 2 emission factor | Passenger cars <1.4l - large canister | Gasoline |  | Daily temperature range 0-15ºC | NMVOC | 0.16 | g/vehicle/day |  |  | Mellios (2007) |  | VOC
1.A.3.b.v |  | Road transport, gasoline evaporation | Table_3-5_164 | Tier 2 emission factor | Passenger cars >2.0l - small canister | Gasoline |  | Daily temperature range -5-10ºC | NMVOC | 0.16 | g/vehicle/day |  |  | Mellios (2007) |  | VOC
1.A.3.b.v |  | Road transport, gasoline evaporation | Table_3-5_298 | Tier 2 emission factor | Passenger cars 1.4 - 2.0l - large canister | Gasoline |  | Daily temperature range 0-15ºC | NMVOC | 0.16 | g/vehicle/day |  |  | Mellios (2007) |  | VOC
1.A.3.b.v |  | Road transport, gasoline evaporation | Table_3-5_109 | Tier 2 emission factor | Passenger cars <1.4l - small canister | Gasoline |  | Daily temperature range -5-10ºC | NMVOC | 0.17 | g/vehicle/day |  |  | Mellios (2007) |  | VOC
1.A.3.b.v |  | Road transport, gasoline evaporation | Table_3-5_137 | Tier 2 emission factor | Passenger cars 1.4 - 2.0l - small canister | Gasoline |  | Daily temperature range -5-10ºC | NMVOC | 0.17 | g/vehicle/day |  |  | Mellios (2007) |  | VOC
1.A.3.b.v |  | Road transport, gasoline evaporation | Table_3-5_185 | Tier 2 emission factor | Passenger cars <1.4l - medium canister | Gasoline |  | Daily temperature range 0-15ºC | NMVOC | 0.18 | g/vehicle/day |  |  | Mellios (2007) |  | VOC
1.A.3.b.v |  | Road transport, gasoline evaporation | Table_3-5_326 | Tier 2 emission factor | Passenger cars >2.0l - large canister | Gasoline |  | Daily temperature range 0-15ºC | NMVOC | 0.18 | g/vehicle/day |  |  | Mellios (2007) |  | VOC
1.A.3.b.v |  | Road transport, gasoline evaporation | Table_3-5_213 | Tier 2 emission factor | Passenger cars 1.4 - 2.0l - medium canister | Gasoline |  | Daily temperature range 0-15ºC | NMVOC | 0.18 | g/vehicle/day |  |  | Mellios (2007) |  | VOC
1.A.3.b.v |  | Road transport, gasoline evaporation | Table_3-5_262 | Tier 2 emission factor | Passenger cars <1.4l - large canister | Gasoline |  | Daily temperature range 10-25ºC | NMVOC | 0.19 | g/vehicle/day |  |  | Mellios (2007) |  | VOC
1.A.3.b.v |  | Road transport, gasoline evaporation | Table_3-5_165 | Tier 2 emission factor | Passenger cars >2.0l - small canister | Gasoline |  | Daily temperature range -5-10ºC | NMVOC | 0.2 | g/vehicle/day |  |  | Mellios (2007) |  | VOC
1.A.3.b.v |  | Road transport, gasoline evaporation | Table_3-5_290 | Tier 2 emission factor | Passenger cars 1.4 - 2.0l - large canister | Gasoline |  | Daily temperature range 10-25ºC | NMVOC | 0.2 | g/vehicle/day |  |  | Mellios (2007) |  | VOC
1.A.3.b.v |  | Road transport, gasoline evaporation | Table_3-5_318 | Tier 2 emission factor | Passenger cars >2.0l - large canister | Gasoline |  | Daily temperature range 10-25ºC | NMVOC | 0.22 | g/vehicle/day |  |  | Mellios (2007) |  | VOC
1.A.3.b.v |  | Road transport, gasoline evaporation | Table_3-5_241 | Tier 2 emission factor | Passenger cars >2.0l - medium canister | Gasoline |  | Daily temperature range 0-15ºC | NMVOC | 0.22 | g/vehicle/day |  |  | Mellios (2007) |  | VOC
1.A.3.b.v |  | Road transport, gasoline evaporation | Table_3-5_186 | Tier 2 emission factor | Passenger cars <1.4l - medium canister | Gasoline |  | Daily temperature range 0-15ºC | NMVOC | 0.23 | g/vehicle/day |  |  | Mellios (2007) |  | VOC
1.A.3.b.v |  | Road transport, gasoline evaporation | Table_3-5_214 | Tier 2 emission factor | Passenger cars 1.4 - 2.0l - medium canister | Gasoline |  | Daily temperature range 0-15ºC | NMVOC | 0.23 | g/vehicle/day |  |  | Mellios (2007) |  | VOC
1.A.3.b.v |  | Road transport, gasoline evaporation | Table_3-5_129 | Tier 2 emission factor | Passenger cars 1.4 - 2.0l - small canister | Gasoline |  | Daily temperature range 0-15ºC | NMVOC | 0.23 | g/vehicle/day |  |  | Mellios (2007) |  | VOC
1.A.3.b.v |  | Road transport, gasoline evaporation | Table_3-5_263 | Tier 2 emission factor | Passenger cars <1.4l - large canister | Gasoline |  | Daily temperature range 10-25ºC | NMVOC | 0.24 | g/vehicle/day |  |  | Mellios (2007) |  | VOC
1.A.3.b.v |  | Road transport, gasoline evaporation | Table_3-5_101 | Tier 2 emission factor | Passenger cars <1.4l - small canister | Gasoline |  | Daily temperature range 0-15ºC | NMVOC | 0.24 | g/vehicle/day |  |  | Mellios (2007) |  | VOC
1.A.3.b.v |  | Road transport, gasoline evaporation | Table_3-5_291 | Tier 2 emission factor | Passenger cars 1.4 - 2.0l - large canister | Gasoline |  | Daily temperature range 10-25ºC | NMVOC | 0.24 | g/vehicle/day |  |  | Mellios (2007) |  | VOC
1.A.3.b.v |  | Road transport, gasoline evaporation | Table_3-5_178 | Tier 2 emission factor | Passenger cars <1.4l - medium canister | Gasoline |  | Daily temperature range 10-25ºC | NMVOC | 0.28 | g/vehicle/day |  |  | Mellios (2007) |  | VOC
1.A.3.b.v |  | Road transport, gasoline evaporation | Table_3-5_319 | Tier 2 emission factor | Passenger cars >2.0l - large canister | Gasoline |  | Daily temperature range 10-25ºC | NMVOC | 0.28 | g/vehicle/day |  |  | Mellios (2007) |  | VOC
1.A.3.b.v |  | Road transport, gasoline evaporation | Table_3-5_242 | Tier 2 emission factor | Passenger cars >2.0l - medium canister | Gasoline |  | Daily temperature range 0-15ºC | NMVOC | 0.28 | g/vehicle/day |  |  | Mellios (2007) |  | VOC
1.A.3.b.v |  | Road transport, gasoline evaporation | Table_3-5_157 | Tier 2 emission factor | Passenger cars >2.0l - small canister | Gasoline |  | Daily temperature range 0-15ºC | NMVOC | 0.28 | g/vehicle/day |  |  | Mellios (2007) |  | VOC
1.A.3.b.v |  | Road transport, gasoline evaporation | Table_3-5_102 | Tier 2 emission factor | Passenger cars <1.4l - small canister | Gasoline |  | Daily temperature range 0-15ºC | NMVOC | 0.3 | g/vehicle/day |  |  | Mellios (2007) |  | VOC
1.A.3.b.v |  | Road transport, gasoline evaporation | Table_3-5_206 | Tier 2 emission factor | Passenger cars 1.4 - 2.0l - medium canister | Gasoline |  | Daily temperature range 10-25ºC | NMVOC | 0.3 | g/vehicle/day |  |  | Mellios (2007) |  | VOC
1.A.3.b.v |  | Road transport, gasoline evaporation | Table_3-5_130 | Tier 2 emission factor | Passenger cars 1.4 - 2.0l - small canister | Gasoline |  | Daily temperature range 0-15ºC | NMVOC | 0.3 | g/vehicle/day |  |  | Mellios (2007) |  | VOC
1.A.3.b.v |  | Road transport, gasoline evaporation | Table_3-5_234 | Tier 2 emission factor | Passenger cars >2.0l - medium canister | Gasoline |  | Daily temperature range 10-25ºC | NMVOC | 0.35 | g/vehicle/day |  |  | Mellios (2007) |  | VOC
1.A.3.b.v |  | Road transport, gasoline evaporation | Table_3-5_179 | Tier 2 emission factor | Passenger cars <1.4l - medium canister | Gasoline |  | Daily temperature range 10-25ºC | NMVOC | 0.36 | g/vehicle/day |  |  | Mellios (2007) |  | VOC
1.A.3.b.v |  | Road transport, gasoline evaporation | Table_3-5_094 | Tier 2 emission factor | Passenger cars <1.4l - small canister | Gasoline |  | Daily temperature range 10-25ºC | NMVOC | 0.36 | g/vehicle/day |  |  | Mellios (2007) |  | VOC
1.A.3.b.v |  | Road transport, gasoline evaporation | Table_3-5_158 | Tier 2 emission factor | Passenger cars >2.0l - small canister | Gasoline |  | Daily temperature range 0-15ºC | NMVOC | 0.36 | g/vehicle/day |  |  | Mellios (2007) |  | VOC
1.A.3.b.v |  | Road transport, gasoline evaporation | Table_3-5_207 | Tier 2 emission factor | Passenger cars 1.4 - 2.0l - medium canister | Gasoline |  | Daily temperature range 10-25ºC | NMVOC | 0.37 | g/vehicle/day |  |  | Mellios (2007) |  | VOC
1.A.3.b.v |  | Road transport, gasoline evaporation | Table_3-5_122 | Tier 2 emission factor | Passenger cars 1.4 - 2.0l - small canister | Gasoline |  | Daily temperature range 10-25ºC | NMVOC | 0.38 | g/vehicle/day |  |  | Mellios (2007) |  | VOC
1.A.3.b.v |  | Road transport, gasoline evaporation | Table_3-5_255 | Tier 2 emission factor | Passenger cars <1.4l - large canister | Gasoline |  | Daily temperature range 20-35ºC | NMVOC | 0.42 | g/vehicle/day |  |  | Mellios (2007) |  | VOC
1.A.3.b.v |  | Road transport, gasoline evaporation | Table_3-5_283 | Tier 2 emission factor | Passenger cars 1.4 - 2.0l - large canister | Gasoline |  | Daily temperature range 20-35ºC | NMVOC | 0.43 | g/vehicle/day |  |  | Mellios (2007) |  | VOC
1.A.3.b.v |  | Road transport, gasoline evaporation | Table_3-5_235 | Tier 2 emission factor | Passenger cars >2.0l - medium canister | Gasoline |  | Daily temperature range 10-25ºC | NMVOC | 0.45 | g/vehicle/day |  |  | Mellios (2007) |  | VOC
1.A.3.b.v |  | Road transport, gasoline evaporation | Table_3-5_150 | Tier 2 emission factor | Passenger cars >2.0l - small canister | Gasoline |  | Daily temperature range 10-25ºC | NMVOC | 0.45 | g/vehicle/day |  |  | Mellios (2007) |  | VOC
1.A.3.b.v |  | Road transport, gasoline evaporation | Table_3-5_095 | Tier 2 emission factor | Passenger cars <1.4l - small canister | Gasoline |  | Daily temperature range 10-25ºC | NMVOC | 0.46 | g/vehicle/day |  |  | Mellios (2007) |  | VOC
1.A.3.b.v |  | Road transport, gasoline evaporation | Table_3-5_123 | Tier 2 emission factor | Passenger cars 1.4 - 2.0l - small canister | Gasoline |  | Daily temperature range 10-25ºC | NMVOC | 0.48 | g/vehicle/day |  |  | Mellios (2007) |  | VOC
1.A.3.b.v |  | Road transport, gasoline evaporation | Table_3-5_311 | Tier 2 emission factor | Passenger cars >2.0l - large canister | Gasoline |  | Daily temperature range 20-35ºC | NMVOC | 0.53 | g/vehicle/day |  |  | Mellios (2007) |  | VOC
1.A.3.b.v |  | Road transport, gasoline evaporation | Table_3-5_256 | Tier 2 emission factor | Passenger cars <1.4l - large canister | Gasoline |  | Daily temperature range 20-35ºC | NMVOC | 0.55 | g/vehicle/day |  |  | Mellios (2007) |  | VOC
1.A.3.b.v |  | Road transport, gasoline evaporation | Table_3-5_284 | Tier 2 emission factor | Passenger cars 1.4 - 2.0l - large canister | Gasoline |  | Daily temperature range 20-35ºC | NMVOC | 0.55 | g/vehicle/day |  |  | Mellios (2007) |  | VOC
1.A.3.b.v |  | Road transport, gasoline evaporation | Table_3-5_302 | Tier 2 emission factor | Passenger cars 1.4 - 2.0l - large canister | Gasoline |  | Daily temperature range -5-10ºC | NMVOC | 0.55 | g/vehicle/day |  |  | Mellios (2007) |  | VOC
1.A.3.b.v |  | Road transport, gasoline evaporation | Table_3-5_027 | Tier 2 emission factor | Passenger cars <1.4l - uncontrolled | Gasoline |  | Daily temperature range -5-10ºC | NMVOC | 0.57 | g/vehicle/day |  |  | Mellios (2007) |  | VOC
1.A.3.b.v |  | Road transport, gasoline evaporation | Table_3-5_218 | Tier 2 emission factor | Passenger cars 1.4 - 2.0l - medium canister | Gasoline |  | Daily temperature range -5-10ºC | NMVOC | 0.58 | g/vehicle/day |  |  | Mellios (2007) |  | VOC
1.A.3.b.v |  | Road transport, gasoline evaporation | Table_3-5_330 | Tier 2 emission factor | Passenger cars >2.0l - large canister | Gasoline |  | Daily temperature range -5-10ºC | NMVOC | 0.59 | g/vehicle/day |  |  | Mellios (2007) |  | VOC
1.A.3.b.v |  | Road transport, gasoline evaporation | Table_3-5_151 | Tier 2 emission factor | Passenger cars >2.0l - small canister | Gasoline |  | Daily temperature range 10-25ºC | NMVOC | 0.6 | g/vehicle/day |  |  | Mellios (2007) |  | VOC
1.A.3.b.v |  | Road transport, gasoline evaporation | Table_3-5_134 | Tier 2 emission factor | Passenger cars 1.4 - 2.0l - small canister | Gasoline |  | Daily temperature range -5-10ºC | NMVOC | 0.6 | g/vehicle/day |  |  | Mellios (2007) |  | VOC
1.A.3.b.v |  | Road transport, gasoline evaporation | Table_3-5_246 | Tier 2 emission factor | Passenger cars >2.0l - medium canister | Gasoline |  | Daily temperature range -5-10ºC | NMVOC | 0.62 | g/vehicle/day |  |  | Mellios (2007) |  | VOC
1.A.3.b.v |  | Road transport, gasoline evaporation | Table_3-5_295 | Tier 2 emission factor | Passenger cars 1.4 - 2.0l - large canister | Gasoline |  | Daily temperature range 0-15ºC | NMVOC | 0.63 | g/vehicle/day |  |  | Mellios (2007) |  | VOC
1.A.3.b.v |  | Road transport, gasoline evaporation | Table_3-5_162 | Tier 2 emission factor | Passenger cars >2.0l - small canister | Gasoline |  | Daily temperature range -5-10ºC | NMVOC | 0.66 | g/vehicle/day |  |  | Mellios (2007) |  | VOC
1.A.3.b.v |  | Road transport, gasoline evaporation | Table_3-5_171 | Tier 2 emission factor | Passenger cars <1.4l - medium canister | Gasoline |  | Daily temperature range 20-35ºC | NMVOC | 0.68 | g/vehicle/day |  |  | Mellios (2007) |  | VOC
1.A.3.b.v |  | Road transport, gasoline evaporation | Table_3-5_323 | Tier 2 emission factor | Passenger cars >2.0l - large canister | Gasoline |  | Daily temperature range 0-15ºC | NMVOC | 0.68 | g/vehicle/day |  |  | Mellios (2007) |  | VOC
1.A.3.b.v |  | Road transport, gasoline evaporation | Table_3-5_211 | Tier 2 emission factor | Passenger cars 1.4 - 2.0l - medium canister | Gasoline |  | Daily temperature range 0-15ºC | NMVOC | 0.68 | g/vehicle/day |  |  | Mellios (2007) |  | VOC
1.A.3.b.v |  | Road transport, gasoline evaporation | Table_3-5_055 | Tier 2 emission factor | Passenger cars 1.4 - 2.0l - uncontrolled | Gasoline |  | Daily temperature range -5-10ºC | NMVOC | 0.68 | g/vehicle/day |  |  | Mellios (2007) |  | VOC
1.A.3.b.v |  | Road transport, gasoline evaporation | Table_3-5_274 | Tier 2 emission factor | Passenger cars <1.4l - large canister | Gasoline |  | Daily temperature range -5-10ºC | NMVOC | 0.7 | g/vehicle/day |  |  | Mellios (2007) |  | VOC
1.A.3.b.v |  | Road transport, gasoline evaporation | Table_3-5_312 | Tier 2 emission factor | Passenger cars >2.0l - large canister | Gasoline |  | Daily temperature range 20-35ºC | NMVOC | 0.7 | g/vehicle/day |  |  | Mellios (2007) |  | VOC
1.A.3.b.v |  | Road transport, gasoline evaporation | Table_3-5_199 | Tier 2 emission factor | Passenger cars 1.4 - 2.0l - medium canister | Gasoline |  | Daily temperature range 20-35ºC | NMVOC | 0.72 | g/vehicle/day |  |  | Mellios (2007) |  | VOC
1.A.3.b.v |  | Road transport, gasoline evaporation | Table_3-5_190 | Tier 2 emission factor | Passenger cars <1.4l - medium canister | Gasoline |  | Daily temperature range -5-10ºC | NMVOC | 0.73 | g/vehicle/day |  |  | Mellios (2007) |  | VOC
1.A.3.b.v |  | Road transport, gasoline evaporation | Table_3-5_127 | Tier 2 emission factor | Passenger cars 1.4 - 2.0l - small canister | Gasoline |  | Daily temperature range 0-15ºC | NMVOC | 0.74 | g/vehicle/day |  |  | Mellios (2007) |  | VOC
1.A.3.b.v |  | Road transport, gasoline evaporation | Table_3-5_106 | Tier 2 emission factor | Passenger cars <1.4l - small canister | Gasoline |  | Daily temperature range -5-10ºC | NMVOC | 0.75 | g/vehicle/day |  |  | Mellios (2007) |  | VOC
1.A.3.b.v |  | Road transport, gasoline evaporation | Table_3-5_288 | Tier 2 emission factor | Passenger cars 1.4 - 2.0l - large canister | Gasoline |  | Daily temperature range 10-25ºC | NMVOC | 0.76 | g/vehicle/day |  |  | Mellios (2007) |  | VOC
1.A.3.b.v |  | Road transport, gasoline evaporation | Table_3-5_239 | Tier 2 emission factor | Passenger cars >2.0l - medium canister | Gasoline |  | Daily temperature range 0-15ºC | NMVOC | 0.77 | g/vehicle/day |  |  | Mellios (2007) |  | VOC
1.A.3.b.v |  | Road transport, gasoline evaporation | Table_3-5_020 | Tier 2 emission factor | Passenger cars <1.4l - uncontrolled | Gasoline |  | Daily temperature range 0-15ºC | NMVOC | 0.81 | g/vehicle/day |  |  | Mellios (2007) |  | VOC
1.A.3.b.v |  | Road transport, gasoline evaporation | Table_3-5_267 | Tier 2 emission factor | Passenger cars <1.4l - large canister | Gasoline |  | Daily temperature range 0-15ºC | NMVOC | 0.83 | g/vehicle/day |  |  | Mellios (2007) |  | VOC
1.A.3.b.v |  | Road transport, gasoline evaporation | Table_3-5_083 | Tier 2 emission factor | Passenger cars >2.0l - uncontrolled | Gasoline |  | Daily temperature range -5-10ºC | NMVOC | 0.84 | g/vehicle/day |  |  | Mellios (2007) |  | VOC
1.A.3.b.v |  | Road transport, gasoline evaporation | Table_3-5_316 | Tier 2 emission factor | Passenger cars >2.0l - large canister | Gasoline |  | Daily temperature range 10-25ºC | NMVOC | 0.85 | g/vehicle/day |  |  | Mellios (2007) |  | VOC
1.A.3.b.v |  | Road transport, gasoline evaporation | Table_3-5_155 | Tier 2 emission factor | Passenger cars >2.0l - small canister | Gasoline |  | Daily temperature range 0-15ºC | NMVOC | 0.86 | g/vehicle/day |  |  | Mellios (2007) |  | VOC
1.A.3.b.v |  | Road transport, gasoline evaporation | Table_3-5_183 | Tier 2 emission factor | Passenger cars <1.4l - medium canister | Gasoline |  | Daily temperature range 0-15ºC | NMVOC | 0.89 | g/vehicle/day |  |  | Mellios (2007) |  | VOC
1.A.3.b.v |  | Road transport, gasoline evaporation | Table_3-5_204 | Tier 2 emission factor | Passenger cars 1.4 - 2.0l - medium canister | Gasoline |  | Daily temperature range 10-25ºC | NMVOC | 0.89 | g/vehicle/day |  |  | Mellios (2007) |  | VOC
1.A.3.b.v |  | Road transport, gasoline evaporation | Table_3-5_172 | Tier 2 emission factor | Passenger cars <1.4l - medium canister | Gasoline |  | Daily temperature range 20-35ºC | NMVOC | 0.91 | g/vehicle/day |  |  | Mellios (2007) |  | VOC
1.A.3.b.v |  | Road transport, gasoline evaporation | Table_3-5_087 | Tier 2 emission factor | Passenger cars <1.4l - small canister | Gasoline |  | Daily temperature range 20-35ºC | NMVOC | 0.92 | g/vehicle/day |  |  | Mellios (2007) |  | VOC
1.A.3.b.v |  | Road transport, gasoline evaporation | Table_3-5_227 | Tier 2 emission factor | Passenger cars >2.0l - medium canister | Gasoline |  | Daily temperature range 20-35ºC | NMVOC | 0.92 | g/vehicle/day |  |  | Mellios (2007) |  | VOC
1.A.3.b.v |  | Road transport, gasoline evaporation | Table_3-5_200 | Tier 2 emission factor | Passenger cars 1.4 - 2.0l - medium canister | Gasoline |  | Daily temperature range 20-35ºC | NMVOC | 0.93 | g/vehicle/day |  |  | Mellios (2007) |  | VOC
1.A.3.b.v |  | Road transport, gasoline evaporation | Table_3-5_099 | Tier 2 emission factor | Passenger cars <1.4l - small canister | Gasoline |  | Daily temperature range 0-15ºC | NMVOC | 0.96 | g/vehicle/day |  |  | Mellios (2007) |  | VOC
1.A.3.b.v |  | Road transport, gasoline evaporation | Table_3-5_048 | Tier 2 emission factor | Passenger cars 1.4 - 2.0l - uncontrolled | Gasoline |  | Daily temperature range 0-15ºC | NMVOC | 0.97 | g/vehicle/day |  |  | Mellios (2007) |  | VOC
1.A.3.b.v |  | Road transport, gasoline evaporation | Table_3-5_115 | Tier 2 emission factor | Passenger cars 1.4 - 2.0l - small canister | Gasoline |  | Daily temperature range 20-35ºC | NMVOC | 1.01 | g/vehicle/day |  |  | Mellios (2007) |  | VOC
1.A.3.b.v |  | Road transport, gasoline evaporation | Table_3-5_120 | Tier 2 emission factor | Passenger cars 1.4 - 2.0l - small canister | Gasoline |  | Daily temperature range 10-25ºC | NMVOC | 1.02 | g/vehicle/day |  |  | Mellios (2007) |  | VOC
1.A.3.b.v |  | Road transport, gasoline evaporation | Table_3-5_260 | Tier 2 emission factor | Passenger cars <1.4l - large canister | Gasoline |  | Daily temperature range 10-25ºC | NMVOC | 1.04 | g/vehicle/day |  |  | Mellios (2007) |  | VOC
1.A.3.b.v |  | Road transport, gasoline evaporation | Table_3-5_232 | Tier 2 emission factor | Passenger cars >2.0l - medium canister | Gasoline |  | Daily temperature range 10-25ºC | NMVOC | 1.06 | g/vehicle/day |  |  | Mellios (2007) |  | VOC
1.A.3.b.v |  | Road transport, gasoline evaporation | Table_3-5_013 | Tier 2 emission factor | Passenger cars <1.4l - uncontrolled | Gasoline |  | Daily temperature range 10-25ºC | NMVOC | 1.1 | g/vehicle/day |  |  | Mellios (2007) |  | VOC
1.A.3.b.v |  | Road transport, gasoline evaporation | Table_3-5_176 | Tier 2 emission factor | Passenger cars <1.4l - medium canister | Gasoline |  | Daily temperature range 10-25ºC | NMVOC | 1.17 | g/vehicle/day |  |  | Mellios (2007) |  | VOC
1.A.3.b.v |  | Road transport, gasoline evaporation | Table_3-5_076 | Tier 2 emission factor | Passenger cars >2.0l - uncontrolled | Gasoline |  | Daily temperature range 0-15ºC | NMVOC | 1.21 | g/vehicle/day |  |  | Mellios (2007) |  | VOC
1.A.3.b.v |  | Road transport, gasoline evaporation | Table_3-5_281 | Tier 2 emission factor | Passenger cars 1.4 - 2.0l - large canister | Gasoline |  | Daily temperature range 20-35ºC | NMVOC | 1.24 | g/vehicle/day |  |  | Mellios (2007) |  | VOC
1.A.3.b.v |  | Road transport, gasoline evaporation | Table_3-5_228 | Tier 2 emission factor | Passenger cars >2.0l - medium canister | Gasoline |  | Daily temperature range 20-35ºC | NMVOC | 1.26 | g/vehicle/day |  |  | Mellios (2007) |  | VOC
1.A.3.b.v |  | Road transport, gasoline evaporation | Table_3-5_088 | Tier 2 emission factor | Passenger cars <1.4l - small canister | Gasoline |  | Daily temperature range 20-35ºC | NMVOC | 1.27 | g/vehicle/day |  |  | Mellios (2007) |  | VOC
1.A.3.b.v |  | Road transport, gasoline evaporation | Table_3-5_024 | Tier 2 emission factor | Passenger cars <1.4l - uncontrolled | Gasoline |  | Daily temperature range -5-10ºC | NMVOC | 1.28 | g/vehicle/day |  |  | Mellios (2007) |  | VOC
1.A.3.b.v |  | Road transport, gasoline evaporation | Table_3-5_148 | Tier 2 emission factor | Passenger cars >2.0l - small canister | Gasoline |  | Daily temperature range 10-25ºC | NMVOC | 1.29 | g/vehicle/day |  |  | Mellios (2007) |  | VOC
1.A.3.b.v |  | Road transport, gasoline evaporation | Table_3-5_092 | Tier 2 emission factor | Passenger cars <1.4l - small canister | Gasoline |  | Daily temperature range 10-25ºC | NMVOC | 1.31 | g/vehicle/day |  |  | Mellios (2007) |  | VOC
1.A.3.b.v |  | Road transport, gasoline evaporation | Table_3-5_041 | Tier 2 emission factor | Passenger cars 1.4 - 2.0l - uncontrolled | Gasoline |  | Daily temperature range 10-25ºC | NMVOC | 1.31 | g/vehicle/day |  |  | Mellios (2007) |  | VOC
1.A.3.b.v |  | Road transport, gasoline evaporation | Table_3-5_116 | Tier 2 emission factor | Passenger cars 1.4 - 2.0l - small canister | Gasoline |  | Daily temperature range 20-35ºC | NMVOC | 1.33 | g/vehicle/day |  |  | Mellios (2007) |  | VOC
1.A.3.b.v |  | Road transport, gasoline evaporation | Table_3-5_143 | Tier 2 emission factor | Passenger cars >2.0l - small canister | Gasoline |  | Daily temperature range 20-35ºC | NMVOC | 1.36 | g/vehicle/day |  |  | Mellios (2007) |  | VOC
1.A.3.b.v |  | Road transport, gasoline evaporation | Table_3-5_309 | Tier 2 emission factor | Passenger cars >2.0l - large canister | Gasoline |  | Daily temperature range 20-35ºC | NMVOC | 1.55 | g/vehicle/day |  |  | Mellios (2007) |  | VOC
1.A.3.b.v |  | Road transport, gasoline evaporation | Table_3-5_069 | Tier 2 emission factor | Passenger cars >2.0l - uncontrolled | Gasoline |  | Daily temperature range 10-25ºC | NMVOC | 1.64 | g/vehicle/day |  |  | Mellios (2007) |  | VOC
1.A.3.b.v |  | Road transport, gasoline evaporation | Table_3-5_052 | Tier 2 emission factor | Passenger cars 1.4 - 2.0l - uncontrolled | Gasoline |  | Daily temperature range -5-10ºC | NMVOC | 1.65 | g/vehicle/day |  |  | Mellios (2007) |  | VOC
1.A.3.b.v |  | Road transport, gasoline evaporation | Table_3-5_028 | Tier 2 emission factor | Passenger cars <1.4l - uncontrolled | Gasoline |  | Daily temperature range -5-10ºC | NMVOC | 1.67 | g/vehicle/day |  |  | Mellios (2007) |  | VOC
1.A.3.b.v |  | Road transport, gasoline evaporation | Table_3-5_253 | Tier 2 emission factor | Passenger cars <1.4l - large canister | Gasoline |  | Daily temperature range 20-35ºC | NMVOC | 1.71 | g/vehicle/day |  |  | Mellios (2007) |  | VOC
1.A.3.b.v |  | Road transport, gasoline evaporation | Table_3-5_025 | Tier 2 emission factor | Passenger cars <1.4l - uncontrolled | Gasoline |  | Daily temperature range -5-10ºC | NMVOC | 1.75 | g/vehicle/day |  |  | Mellios (2007) |  | VOC
1.A.3.b.v |  | Road transport, gasoline evaporation | Table_3-5_006 | Tier 2 emission factor | Passenger cars <1.4l - uncontrolled | Gasoline |  | Daily temperature range 20-35ºC | NMVOC | 1.83 | g/vehicle/day |  |  | Mellios (2007) |  | VOC
1.A.3.b.v |  | Road transport, gasoline evaporation | Table_3-5_197 | Tier 2 emission factor | Passenger cars 1.4 - 2.0l - medium canister | Gasoline |  | Daily temperature range 20-35ºC | NMVOC | 1.83 | g/vehicle/day |  |  | Mellios (2007) |  | VOC
1.A.3.b.v |  | Road transport, gasoline evaporation | Table_3-5_144 | Tier 2 emission factor | Passenger cars >2.0l - small canister | Gasoline |  | Daily temperature range 20-35ºC | NMVOC | 1.88 | g/vehicle/day |  |  | Mellios (2007) |  | VOC
1.A.3.b.v |  | Road transport, gasoline evaporation | Table_3-5_017 | Tier 2 emission factor | Passenger cars <1.4l - uncontrolled | Gasoline |  | Daily temperature range 0-15ºC | NMVOC | 1.96 | g/vehicle/day |  |  | Mellios (2007) |  | VOC
1.A.3.b.v |  | Road transport, gasoline evaporation | Table_3-5_056 | Tier 2 emission factor | Passenger cars 1.4 - 2.0l - uncontrolled | Gasoline |  | Daily temperature range -5-10ºC | NMVOC | 2.01 | g/vehicle/day |  |  | Mellios (2007) |  | VOC
1.A.3.b.v |  | Road transport, gasoline evaporation | Table_3-5_080 | Tier 2 emission factor | Passenger cars >2.0l - uncontrolled | Gasoline |  | Daily temperature range -5-10ºC | NMVOC | 2.05 | g/vehicle/day |  |  | Mellios (2007) |  | VOC
1.A.3.b.v |  | Road transport, gasoline evaporation | Table_3-5_053 | Tier 2 emission factor | Passenger cars 1.4 - 2.0l - uncontrolled | Gasoline |  | Daily temperature range -5-10ºC | NMVOC | 2.09 | g/vehicle/day |  |  | Mellios (2007) |  | VOC
1.A.3.b.v |  | Road transport, gasoline evaporation | Table_3-5_034 | Tier 2 emission factor | Passenger cars 1.4 - 2.0l - uncontrolled | Gasoline |  | Daily temperature range 20-35ºC | NMVOC | 2.2 | g/vehicle/day |  |  | Mellios (2007) |  | VOC
1.A.3.b.v |  | Road transport, gasoline evaporation | Table_3-5_169 | Tier 2 emission factor | Passenger cars <1.4l - medium canister | Gasoline |  | Daily temperature range 20-35ºC | NMVOC | 2.25 | g/vehicle/day |  |  | Mellios (2007) |  | VOC
1.A.3.b.v |  | Road transport, gasoline evaporation | Table_3-5_045 | Tier 2 emission factor | Passenger cars 1.4 - 2.0l - uncontrolled | Gasoline |  | Daily temperature range 0-15ºC | NMVOC | 2.35 | g/vehicle/day |  |  | Mellios (2007) |  | VOC
1.A.3.b.v |  | Road transport, gasoline evaporation | Table_3-5_021 | Tier 2 emission factor | Passenger cars <1.4l - uncontrolled | Gasoline |  | Daily temperature range 0-15ºC | NMVOC | 2.39 | g/vehicle/day |  |  | Mellios (2007) |  | VOC
1.A.3.b.v |  | Road transport, gasoline evaporation | Table_3-5_018 | Tier 2 emission factor | Passenger cars <1.4l - uncontrolled | Gasoline |  | Daily temperature range 0-15ºC | NMVOC | 2.5 | g/vehicle/day |  |  | Mellios (2007) |  | VOC
1.A.3.b.v |  | Road transport, gasoline evaporation | Table_3-5_084 | Tier 2 emission factor | Passenger cars >2.0l - uncontrolled | Gasoline |  | Daily temperature range -5-10ºC | NMVOC | 2.51 | g/vehicle/day |  |  | Mellios (2007) |  | VOC
1.A.3.b.v |  | Road transport, gasoline evaporation | Table_3-5_081 | Tier 2 emission factor | Passenger cars >2.0l - uncontrolled | Gasoline |  | Daily temperature range -5-10ºC | NMVOC | 2.61 | g/vehicle/day |  |  | Mellios (2007) |  | VOC
1.A.3.b.v |  | Road transport, gasoline evaporation | Table_3-5_113 | Tier 2 emission factor | Passenger cars 1.4 - 2.0l - small canister | Gasoline |  | Daily temperature range 20-35ºC | NMVOC | 2.61 | g/vehicle/day |  |  | Mellios (2007) |  | VOC
1.A.3.b.v |  | Road transport, gasoline evaporation | Table_3-5_010 | Tier 2 emission factor | Passenger cars <1.4l - uncontrolled | Gasoline |  | Daily temperature range 10-25ºC | NMVOC | 2.67 | g/vehicle/day |  |  | Mellios (2007) |  | VOC
1.A.3.b.v |  | Road transport, gasoline evaporation | Table_3-5_225 | Tier 2 emission factor | Passenger cars >2.0l - medium canister | Gasoline |  | Daily temperature range 20-35ºC | NMVOC | 2.67 | g/vehicle/day |  |  | Mellios (2007) |  | VOC
1.A.3.b.v |  | Road transport, gasoline evaporation | Table_3-5_062 | Tier 2 emission factor | Passenger cars >2.0l - uncontrolled | Gasoline |  | Daily temperature range 20-35ºC | NMVOC | 2.73 | g/vehicle/day |  |  | Mellios (2007) |  | VOC
1.A.3.b.v |  | Road transport, gasoline evaporation | Table_3-5_049 | Tier 2 emission factor | Passenger cars 1.4 - 2.0l - uncontrolled | Gasoline |  | Daily temperature range 0-15ºC | NMVOC | 2.87 | g/vehicle/day |  |  | Mellios (2007) |  | VOC
1.A.3.b.v |  | Road transport, gasoline evaporation | Table_3-5_085 | Tier 2 emission factor | Passenger cars <1.4l - small canister | Gasoline |  | Daily temperature range 20-35ºC | NMVOC | 2.92 | g/vehicle/day |  |  | Mellios (2007) |  | VOC
1.A.3.b.v |  | Road transport, gasoline evaporation | Table_3-5_073 | Tier 2 emission factor | Passenger cars >2.0l - uncontrolled | Gasoline |  | Daily temperature range 0-15ºC | NMVOC | 2.92 | g/vehicle/day |  |  | Mellios (2007) |  | VOC
1.A.3.b.v |  | Road transport, gasoline evaporation | Table_3-5_046 | Tier 2 emission factor | Passenger cars 1.4 - 2.0l - uncontrolled | Gasoline |  | Daily temperature range 0-15ºC | NMVOC | 2.99 | g/vehicle/day |  |  | Mellios (2007) |  | VOC
1.A.3.b.v |  | Road transport, gasoline evaporation | Table_3-5_038 | Tier 2 emission factor | Passenger cars 1.4 - 2.0l - uncontrolled | Gasoline |  | Daily temperature range 10-25ºC | NMVOC | 3.19 | g/vehicle/day |  |  | Mellios (2007) |  | VOC
1.A.3.b.v |  | Road transport, gasoline evaporation | Table_3-5_014 | Tier 2 emission factor | Passenger cars <1.4l - uncontrolled | Gasoline |  | Daily temperature range 10-25ºC | NMVOC | 3.25 | g/vehicle/day |  |  | Mellios (2007) |  | VOC
1.A.3.b.v |  | Road transport, gasoline evaporation | Table_3-5_011 | Tier 2 emission factor | Passenger cars <1.4l - uncontrolled | Gasoline |  | Daily temperature range 10-25ºC | NMVOC | 3.4 | g/vehicle/day |  |  | Mellios (2007) |  | VOC
1.A.3.b.v |  | Road transport, gasoline evaporation | Table_3-5_077 | Tier 2 emission factor | Passenger cars >2.0l - uncontrolled | Gasoline |  | Daily temperature range 0-15ºC | NMVOC | 3.58 | g/vehicle/day |  |  | Mellios (2007) |  | VOC
1.A.3.b.v |  | Road transport, gasoline evaporation | Table_3-5_074 | Tier 2 emission factor | Passenger cars >2.0l - uncontrolled | Gasoline |  | Daily temperature range 0-15ºC | NMVOC | 3.72 | g/vehicle/day |  |  | Mellios (2007) |  | VOC
1.A.3.b.v |  | Road transport, gasoline evaporation | Table_3-5_042 | Tier 2 emission factor | Passenger cars 1.4 - 2.0l - uncontrolled | Gasoline |  | Daily temperature range 10-25ºC | NMVOC | 3.9 | g/vehicle/day |  |  | Mellios (2007) |  | VOC
1.A.3.b.v |  | Road transport, gasoline evaporation | Table_3-5_066 | Tier 2 emission factor | Passenger cars >2.0l - uncontrolled | Gasoline |  | Daily temperature range 10-25ºC | NMVOC | 3.97 | g/vehicle/day |  |  | Mellios (2007) |  | VOC
1.A.3.b.v |  | Road transport, gasoline evaporation | Table_3-5_039 | Tier 2 emission factor | Passenger cars 1.4 - 2.0l - uncontrolled | Gasoline |  | Daily temperature range 10-25ºC | NMVOC | 4.06 | g/vehicle/day |  |  | Mellios (2007) |  | VOC
1.A.3.b.v |  | Road transport, gasoline evaporation | Table_3-5_141 | Tier 2 emission factor | Passenger cars >2.0l - small canister | Gasoline |  | Daily temperature range 20-35ºC | NMVOC | 4.4 | g/vehicle/day |  |  | Mellios (2007) |  | VOC
1.A.3.b.v |  | Road transport, gasoline evaporation | Table_3-5_003 | Tier 2 emission factor | Passenger cars <1.4l - uncontrolled | Gasoline |  | Daily temperature range 20-35ºC | NMVOC | 4.44 | g/vehicle/day |  |  | Mellios (2007) |  | VOC
1.A.3.b.v |  | Road transport, gasoline evaporation | Table_3-5_070 | Tier 2 emission factor | Passenger cars >2.0l - uncontrolled | Gasoline |  | Daily temperature range 10-25ºC | NMVOC | 4.87 | g/vehicle/day |  |  | Mellios (2007) |  | VOC
1.A.3.b.v |  | Road transport, gasoline evaporation | Table_3-5_067 | Tier 2 emission factor | Passenger cars >2.0l - uncontrolled | Gasoline |  | Daily temperature range 10-25ºC | NMVOC | 5.06 | g/vehicle/day |  |  | Mellios (2007) |  | VOC
1.A.3.b.v |  | Road transport, gasoline evaporation | Table_3-5_031 | Tier 2 emission factor | Passenger cars 1.4 - 2.0l - uncontrolled | Gasoline |  | Daily temperature range 20-35ºC | NMVOC | 5.31 | g/vehicle/day |  |  | Mellios (2007) |  | VOC
1.A.3.b.v |  | Road transport, gasoline evaporation | Table_3-5_007 | Tier 2 emission factor | Passenger cars <1.4l - uncontrolled | Gasoline |  | Daily temperature range 20-35ºC | NMVOC | 5.42 | g/vehicle/day |  |  | Mellios (2007) |  | VOC
1.A.3.b.v |  | Road transport, gasoline evaporation | Table_3-5_004 | Tier 2 emission factor | Passenger cars <1.4l - uncontrolled | Gasoline |  | Daily temperature range 20-35ºC | NMVOC | 5.65 | g/vehicle/day |  |  | Mellios (2007) |  | VOC
1.A.3.b.v |  | Road transport, gasoline evaporation | Table_3-5_022 | Tier 2 emission factor | Passenger cars <1.4l - uncontrolled | Gasoline |  | Daily temperature range -5-10ºC | NMVOC | 6.4 | g/vehicle/day |  |  | Mellios (2007) |  | VOC
1.A.3.b.v |  | Road transport, gasoline evaporation | Table_3-5_035 | Tier 2 emission factor | Passenger cars 1.4 - 2.0l - uncontrolled | Gasoline |  | Daily temperature range 20-35ºC | NMVOC | 6.5 | g/vehicle/day |  |  | Mellios (2007) |  | VOC
1.A.3.b.v |  | Road transport, gasoline evaporation | Table_3-5_059 | Tier 2 emission factor | Passenger cars >2.0l - uncontrolled | Gasoline |  | Daily temperature range 20-35ºC | NMVOC | 6.61 | g/vehicle/day |  |  | Mellios (2007) |  | VOC
1.A.3.b.v |  | Road transport, gasoline evaporation | Table_3-5_032 | Tier 2 emission factor | Passenger cars 1.4 - 2.0l - uncontrolled | Gasoline |  | Daily temperature range 20-35ºC | NMVOC | 6.76 | g/vehicle/day |  |  | Mellios (2007) |  | VOC
1.A.3.b.v |  | Road transport, gasoline evaporation | Table_3-5_050 | Tier 2 emission factor | Passenger cars 1.4 - 2.0l - uncontrolled | Gasoline |  | Daily temperature range -5-10ºC | NMVOC | 7.7 | g/vehicle/day |  |  | Mellios (2007) |  | VOC
1.A.3.b.v |  | Road transport, gasoline evaporation | Table_3-5_063 | Tier 2 emission factor | Passenger cars >2.0l - uncontrolled | Gasoline |  | Daily temperature range 20-35ºC | NMVOC | 8.11 | g/vehicle/day |  |  | Mellios (2007) |  | VOC
1.A.3.b.v |  | Road transport, gasoline evaporation | Table_3-5_060 | Tier 2 emission factor | Passenger cars >2.0l - uncontrolled | Gasoline |  | Daily temperature range 20-35ºC | NMVOC | 8.43 | g/vehicle/day |  |  | Mellios (2007) |  | VOC
1.A.3.b.v |  | Road transport, gasoline evaporation | Table_3-5_015 | Tier 2 emission factor | Passenger cars <1.4l - uncontrolled | Gasoline |  | Daily temperature range 0-15ºC | NMVOC | 9.1 | g/vehicle/day |  |  | Mellios (2007) |  | VOC
1.A.3.b.v |  | Road transport, gasoline evaporation | Table_3-5_078 | Tier 2 emission factor | Passenger cars >2.0l - uncontrolled | Gasoline |  | Daily temperature range -5-10ºC | NMVOC | 9.6 | g/vehicle/day |  |  | Mellios (2007) |  | VOC
1.A.3.b.v |  | Road transport, gasoline evaporation | Table_3-5_043 | Tier 2 emission factor | Passenger cars 1.4 - 2.0l - uncontrolled | Gasoline |  | Daily temperature range 0-15ºC | NMVOC | 11 | g/vehicle/day |  |  | Mellios (2007) |  | VOC
1.A.3.b.v |  | Road transport, gasoline evaporation | Table_3-5_008 | Tier 2 emission factor | Passenger cars <1.4l - uncontrolled | Gasoline |  | Daily temperature range 10-25ºC | NMVOC | 12.4 | g/vehicle/day |  |  | Mellios (2007) |  | VOC
1.A.3.b.v |  | Road transport, gasoline evaporation | Table_3-5_071 | Tier 2 emission factor | Passenger cars >2.0l - uncontrolled | Gasoline |  | Daily temperature range 0-15ºC | NMVOC | 13.7 | g/vehicle/day |  |  | Mellios (2007) |  | VOC
1.A.3.b.v |  | Road transport, gasoline evaporation | Table_3-5_036 | Tier 2 emission factor | Passenger cars 1.4 - 2.0l - uncontrolled | Gasoline |  | Daily temperature range 10-25ºC | NMVOC | 14.9 | g/vehicle/day |  |  | Mellios (2007) |  | VOC
1.A.3.b.v |  | Road transport, gasoline evaporation | Table_3-5_064 | Tier 2 emission factor | Passenger cars >2.0l - uncontrolled | Gasoline |  | Daily temperature range 10-25ºC | NMVOC | 18.6 | g/vehicle/day |  |  | Mellios (2007) |  | VOC
1.A.3.b.v |  | Road transport, gasoline evaporation | Table_3-5_001 | Tier 2 emission factor | Passenger cars <1.4l - uncontrolled | Gasoline |  | Daily temperature range 20-35ºC | NMVOC | 20.7 | g/vehicle/day |  |  | Mellios (2007) |  | VOC
1.A.3.b.v |  | Road transport, gasoline evaporation | Table_3-5_029 | Tier 2 emission factor | Passenger cars 1.4 - 2.0l - uncontrolled | Gasoline |  | Daily temperature range 20-35ºC | NMVOC | 24.8 | g/vehicle/day |  |  | Mellios (2007) |  | VOC
1.A.3.b.v |  | Road transport, gasoline evaporation | Table_3-5_057 | Tier 2 emission factor | Passenger cars >2.0l - uncontrolled | Gasoline |  | Daily temperature range 20-35ºC | NMVOC | 31.1 | g/vehicle/day |  |  | Mellios (2007) |  | VOC
3.D.a.2.c |  | Other organic fertilisers applied to soils (including compost) | Table_3-1 | Tier 1 Emission Factor |  |  |  |  | NH3 | 0.08 | kg NH3 kg–1 waste N applied |  |  | Methods for fertilizer applications
5.C.1.a |  | Municipal waste incineration | Table_3-2 | Tier 2 emission factor |  | NA |  |  | Zn | 0.9 | g/Mg waste | 0.8 | 1 | Morselli et al. (2002)
5.C.1.a |  | Municipal waste incineration | Table_3-2 | Tier 2 emission factor |  | NA |  |  | Cu | 0.093 | g/Mg waste | 0.064 | 0.122 | Morselli et al. (2002)
5.C.1.a |  | Municipal waste incineration | Table_3-2 | Tier 2 emission factor |  | NA |  |  | Ni | 0.12 | g/Mg waste | 0.08 | 0.16 | Morselli et al. (2002)
5.C.1.a |  | Municipal waste incineration | Table_3-2 | Tier 2 emission factor |  | NA |  |  | Cr | 0.185 | g/Mg waste | 0.127 | 0.243 | Morselli et al. (2002)
3.B.4.d |  | Goats | Table_3-5 | Tier 1 Emission Factor | Goats |  | Housing |  | PM2.5 | 0.02 | kg AAP–1 a–1 |  |  | Mosquera and Hol (2011) |  | PM25
3.B.2 |  | Sheep | Table_3-5 | Tier 1 Emission Factor | Sheep |  | Housing |  | PM2.5 | 0.02 | kg AAP–1 a–1 |  |  | Mosquera and Hol (2011) |  | PM25
3.B.4.d |  | Goats | Table_3-5 | Tier 1 Emission Factor | Goats |  | Housing |  | PM10 | 0.06 | kg AAP–1 a–1 |  |  | Mosquera and Hol (2011) |  | PM10
3.B.2 |  | Sheep | Table_3-5 | Tier 1 Emission Factor | Sheep |  | Housing |  | PM10 | 0.06 | kg AAP–1 a–1 |  |  | Mosquera and Hol (2011) |  | PM10
3.B.4.d |  | Goats | Table_3-5 | Tier 1 Emission Factor | Goats |  | Housing |  | TSP | 0.14 | kg AAP–1 a–1 |  |  | Mosquera and Hol (2011)
3.B.2 |  | Sheep | Table_3-5 | Tier 1 Emission Factor | Sheep |  | Housing |  | TSP | 0.14 | kg AAP–1 a–1 |  |  | Mosquera and Hol (2011)
2.G |  | Other product use | Table_3-16 | Tier 2 emission factor | Other, Use of Shoes | NA |  | EU-28 | NMVOC | 60 | g/pair | 30 | 120 | N=1 (EGTEI, 2003a) |  | VOC
2.G |  | Other product use | Table_3-14 | Tier 2 emission factor | Other, Use of Fireworks | NA |  | EU-28 | Ni | 30 | g/t product | 0.6 | 150 | N=1 (Fyrv. Miljö, 1999)
2.G |  | Other product use | Table_3-14 | Tier 2 emission factor | Other, Use of Fireworks | NA |  | EU-28 | Zn | 260 | g/t product | 26 | 2000 | N=1 (Fyrv. Miljö, 1999)
2.G |  | Other product use | Table_3-17 | Tier 2 emission factor | Other, Other | NA |  | EU-28 | NMVOC | 110 | g/kg solvent in products | 50 | 250 | N=1 (Norwegian IIR, 2012) (other industrial application) |  | VOC
2.G |  | Other product use | Table_3-2 | Tier 2 emission factor | Glass Wool Enduction | NA |  | EU-28 | NMVOC | 250 | g/kg solvent | 100 | 500 | N=1 (Norwegian IIR, 2012). This value is given preference |  | VOC
2.G |  | Other product use | Table_3-3 | Tier 2 emission factor | Mineral Wool Enduction | NA |  | EU-28 | NMVOC | 250 | g/kg solvent | 120 | 500 | N=1 (Norwegian IIR, 2012). This value is given preference |  | VOC
2.G |  | Other product use | Table_3-10 | Tier 2 emission factor | Underseal treatment and conservation of vehicles (treatment of vehicles) | NA |  | EU-28 | NMVOC | 950 | g/kg solvent | 900 | 1000 | N=1 (Norwegian, 2012). This value is given preference |  | VOC
2.G |  | Other product use | Table_3-14 | Tier 2 emission factor | Other, Use of Fireworks | NA |  | EU-28 | As | 1.33 | g/t product | 0.1 | 13 | N=1 (Passant et al., 2003)
2.G |  | Other product use | Table_3-14 | Tier 2 emission factor | Other, Use of Fireworks | NA |  | EU-28 | Cr | 15.6 | g/t product | 0.1 | 150 | N=1 (Passant et al., 2003)
2.G |  | Other product use | Table_3-14 | Tier 2 emission factor | Other, Use of Fireworks | NA |  | EU-28 | Cu | 444 | g/t product | 100 | 2000 | N=1 (Passant et al., 2003)
2.G |  | Other product use | Table_3-14 | Tier 2 emission factor | Other, Use of Fireworks | NA |  | EU-28 | NOx | 260 | g/t product | 130 | 520 | N=1 (Swiss IIR, 2012) |  | NOx
2.G |  | Other product use | Table_3-17 | Tier 2 emission factor | Other, Other | NA |  | EU-28 | NMVOC | 246 | g/t product | 125 | 500 | N=1 (Swiss IIR, 2012) (aeroplane de-icing agent) |  | VOC
2.G |  | Other product use | Table_3-17 | Tier 2 emission factor | Other, Other | NA |  | EU-28 | NMVOC | 915 | g/t product | 450 | 1800 | N=1 (Swiss IIR, 2012) (concrete additive) |  | VOC
2.G |  | Other product use | Table_3-17 | Tier 2 emission factor | Other, Other | NA |  | EU-28 | NMVOC | 1 | g/t product | 500 | 2 | N=1 (Swiss IIR, 2012) (cooling lubricant) |  | VOC
2.G |  | Other product use | Table_3-17 | Tier 2 emission factor | Other, Other | NA |  | EU-28 | NMVOC | 28 | g/t product | 14 | 56 | N=1 (Swiss IIR, 2012) (lubricant) |  | VOC
2.G |  | Other product use | Table_3-17 | Tier 2 emission factor | Other, Other | NA |  | EU-28 | NMVOC | 69 | g/t product | 35 | 140 | N=1 (Swiss IIR, 2012) (pesticide) |  | VOC
2.G |  | Other product use | Table_3-8 | Tier 2 emission factor | Preservation of wood (general) | NA |  | EU-28 | PCDD/F | 0.0016 | gTEQ/t PCP applied | 0.0003 | 0.008 | N=1 (UK IIR, 2012)
2.G |  | Other product use | Table_3-4 | Tier 2 emission factor | Fat, edible and non-edible oil extraction | NA |  | EU and US | PM2.5 | 0.6 | g/kg seed | 0.1 | 6 | N=1 (US EPA, 1995) |  | PM25
2.G |  | Other product use | Table_3-4 | Tier 2 emission factor | Fat, edible and non-edible oil extraction | NA |  | EU and US | PM10 | 0.9 | g/kg seed | 0.1 | 9 | N=1 (US EPA, 1995) |  | PM10
2.G |  | Other product use | Table_3-4 | Tier 2 emission factor | Fat, edible and non-edible oil extraction | NA |  | EU and US | TSP | 1.1 | g/kg seed | 0.1 | 10 | N=1 (US EPA, 1995)
2.G |  | Other product use | Table_3-10 | Tier 2 emission factor | Underseal treatment and conservation of vehicles (treatment of vehicles) | NA |  | EU-28 | NMVOC | 636 | g/kg underseal agent | 300 | 900 | N=2 (Austrian IIR, 2012 |  | VOC
2.G |  | Other product use | Table_3-5 | Tier 2 emission factor | Preservation of wood (creosote preservative type) | NA |  | EU-28 | Benzo(a)pyrene | 1.05 | mg/kg creosote | 0.2 | 5 | N=2 (Berdowski, 1995
2.G |  | Other product use | Table_3-5 | Tier 2 emission factor | Preservation of wood (creosote preservative type) | NA |  | EU-28 | Benzo(b)fluoranthene | 0.53 | mg/kg creosote | 0.1 | 2.5 | N=2 (Berdowski, 1995
2.G |  | Other product use | Table_3-5 | Tier 2 emission factor | Preservation of wood (creosote preservative type) | NA |  | EU-28 | Benzo(k)fluoranthene | 0.53 | mg/kg creosote | 0.1 | 2.5 | N=2 (Berdowski, 1995
2.G |  | Other product use | Table_3-5 | Tier 2 emission factor | Preservation of wood (creosote preservative type) | NA |  | EU-28 | Indeno(1,2,3-cd)pyrene | 0.53 | mg/kg creosote | 0.1 | 2.5 | N=2 (Berdowski, 1995
2.G |  | Other product use | Table_3-7 | Tier 2 emission factor | Preservation of wood (waterborne preservative) | NA |  | EU-28 | NMVOC | 5 | g/kg preservative | 0.5 | 7 | N=2 (EGTEI, 2004 |  | VOC
2.G |  | Other product use | Table_3-14 | Tier 2 emission factor | Other, Use of Fireworks | NA |  | EU-28 | Hg | 0.057 | g/t product | 0.005 | 0.5 | N=2 (Fyrv. Miljö, 1999, Swiss IIR, 2012)
2.G |  | Other product use | Table_3-5 | Tier 2 emission factor | Preservation of wood (creosote preservative type) | NA |  | EU-28 | NMVOC | 105 | g/kg creosote | 70 | 160 | N=2 (IIASA, 2008 |  | VOC
2.G |  | Other product use | Table_3-14 | Tier 2 emission factor | Other, Use of Fireworks | NA |  | EU-28 | PM2.5 | 51940 | g/t product | 10000 | 90000 | N=2 (Klimont et al., 2002 |  | PM25
2.G |  | Other product use | Table_3-14 | Tier 2 emission factor | Other, Use of Fireworks | NA |  | EU-28 | PM10 | 99920 | g/t product | 40000 | 160000 | N=2 (Klimont et al., 2002 |  | PM10
2.G |  | Other product use | Table_3-14 | Tier 2 emission factor | Other, Use of Fireworks | NA |  | EU-28 | TSP | 109830 | g/t product | 50000 | 170000 | N=2 (Klimont et al., 2002
2.G |  | Other product use | Table_3-14 | Tier 2 emission factor | Other, Use of Fireworks | NA |  | EU-28 | SOx | 3020 | g/t product | 1500 | 4500 | N=2 (NNWB, 2008 |  | SOx
2.G |  | Other product use | Table_3-14 | Tier 2 emission factor | Other, Use of Fireworks | NA |  | EU-28 | CO | 7150 | g/t product | 6800 | 7500 | N=2 (NNWB, 2008 |  | CO
2.G |  | Other product use | Table_3-11 | Tier 2 emission factor | Application of glues and adhesives (industrial application of adhesives) | NA |  | EU-28 | NMVOC | 562 | g/kg solvent | 350 | 900 | N=2 (Norwegian IIR, 2012 |  | VOC
2.G |  | Other product use | Table_3-14 | Tier 2 emission factor | Other, Use of Fireworks | NA |  | EU-28 | Cd | 1.48 | g/t product | 0.1 | 14 | N=2 (Passant et al., 2003
2.G |  | Other product use | Table_3-14 | Tier 2 emission factor | Other, Use of Fireworks | NA |  | EU-28 | Pb | 784 | g/t product | 200 | 3000 | N=2 (Passant et al., 2003
2.G |  | Other product use | Table_3-11 | Tier 2 emission factor | Application of glues and adhesives (industrial application of adhesives) | NA |  | EU-28 | NMVOC | 522 | g/kg adhesives | 200 | 900 | N=3 (EGTEI, 2003 |  | VOC
2.G |  | Other product use | Table_3-4 | Tier 2 emission factor | Fat, edible and non-edible oil extraction | NA |  | EU and US | NMVOC | 1.57 | g/kg seed | 0.33 | 2.81 | N=3 (EGTEI, 2003 |  | VOC
2.G |  | Other product use | Table_3-6 | Tier 2 emission factor | Preservation of wood (organic solvent-borne preservative) | NA |  | EU-28 | NMVOC | 945 | g/kg preservative | 900 | 1000 | N=4 (EGTEI, 2004 |  | VOC
3.B.3 |  | Swine | Table_3-9 | Tier 2 Emission Factor | ‘Swine’ (sows and piglets to 8 kg) | Outdoor | Grazing/Outdoor |  | NH3 | 0.31 | kg NH3-N (AAP d)–1 |  |  | NARSES
1.A.4.c.i |  | Agriculture / forestry / fishing: Stationary | Table_3-10 | Tier 1 emission factor | NA | Biomass |  | NA | PM2.5 | 140 | g/GJ | 70 | 279 | Naturvårdsverket, Sweden | Biomass | PM25
1.A.4.a.i | Buildings | Commercial / institutional: stationary | Table_3-10 | Tier 1 emission factor | NA | Biomass |  | NA | PM2.5 | 140 | g/GJ | 70 | 279 | Naturvårdsverket, Sweden | Biomass | PM25
1.A.5.a | Buildings | Other, stationary (including military) | Table_3-10 | Tier 1 emission factor | NA | Biomass |  | NA | PM2.5 | 140 | g/GJ | 70 | 279 | Naturvårdsverket, Sweden | Biomass | PM25
1.A.4.c.i |  | Agriculture / forestry / fishing: Stationary | Table_3-10 | Tier 1 emission factor | NA | Biomass |  | NA | PM10 | 143 | g/GJ | 71 | 285 | Naturvårdsverket, Sweden | Biomass | PM10
1.A.4.a.i | Buildings | Commercial / institutional: stationary | Table_3-10 | Tier 1 emission factor | NA | Biomass |  | NA | PM10 | 143 | g/GJ | 71 | 285 | Naturvårdsverket, Sweden | Biomass | PM10
1.A.5.a | Buildings | Other, stationary (including military) | Table_3-10 | Tier 1 emission factor | NA | Biomass |  | NA | PM10 | 143 | g/GJ | 71 | 285 | Naturvårdsverket, Sweden | Biomass | PM10
1.A.4.c.i |  | Agriculture / forestry / fishing: Stationary | Table_3-10 | Tier 1 emission factor | NA | Biomass |  | NA | TSP | 150 | g/GJ | 75 | 300 | Naturvårdsverket, Sweden | Biomass
1.A.4.a.i | Buildings | Commercial / institutional: stationary | Table_3-10 | Tier 1 emission factor | NA | Biomass |  | NA | TSP | 150 | g/GJ | 75 | 300 | Naturvårdsverket, Sweden | Biomass
1.A.5.a | Buildings | Other, stationary (including military) | Table_3-10 | Tier 1 emission factor | NA | Biomass |  | NA | TSP | 150 | g/GJ | 75 | 300 | Naturvårdsverket, Sweden | Biomass
1.A.2.c |  | Chemicals | Table_3-5 | Tier 1 emission factor | NA | Biomass |  | NA | TSP | 150 | g/GJ | 75 | 300 | Naturvårdsverket, Sweden | Biomass
1.A.2.e |  | Food processing, beverages and tobacco | Table_3-5 | Tier 1 emission factor | NA | Biomass |  | NA | TSP | 150 | g/GJ | 75 | 300 | Naturvårdsverket, Sweden | Biomass
1.A.2.a |  | Iron and steel | Table_3-5 | Tier 1 emission factor | NA | Biomass |  | NA | TSP | 150 | g/GJ | 75 | 300 | Naturvårdsverket, Sweden | Biomass
1.A.2.b |  | Non-ferrous metals | Table_3-5 | Tier 1 emission factor | NA | Biomass |  | NA | TSP | 150 | g/GJ | 75 | 300 | Naturvårdsverket, Sweden | Biomass
1.A.2.d |  | Pulp, paper and print | Table_3-5 | Tier 1 emission factor | NA | Biomass |  | NA | TSP | 150 | g/GJ | 75 | 300 | Naturvårdsverket, Sweden | Biomass
1.A.2.g.viii |  | Stationary combustion in manufacturing industries and construction (Please specify in your IIR) | Table_3-5 | Tier 1 emission factor | NA | Biomass |  | NA | TSP | 150 | g/GJ | 75 | 300 | Naturvårdsverket, Sweden | Biomass
1.A.4.c.i |  | Agriculture / forestry / fishing: Stationary | Table_3-10 | Tier 1 emission factor | NA | Biomass |  | NA | NMVOC | 300 | g/GJ | 5 | 500 | Naturvårdsverket, Sweden | Biomass | VOC
1.A.4.a.i | Buildings | Commercial / institutional: stationary | Table_3-10 | Tier 1 emission factor | NA | Biomass |  | NA | NMVOC | 300 | g/GJ | 5 | 500 | Naturvårdsverket, Sweden | Biomass | VOC
1.A.5.a | Buildings | Other, stationary (including military) | Table_3-10 | Tier 1 emission factor | NA | Biomass |  | NA | NMVOC | 300 | g/GJ | 5 | 500 | Naturvårdsverket, Sweden | Biomass | VOC
1.A.2.c |  | Chemicals | Table_3-5 | Tier 1 emission factor | NA | Biomass |  | NA | NMVOC | 300 | g/GJ | 5 | 500 | Naturvårdsverket, Sweden | Biomass | VOC
1.A.2.e |  | Food processing, beverages and tobacco | Table_3-5 | Tier 1 emission factor | NA | Biomass |  | NA | NMVOC | 300 | g/GJ | 5 | 500 | Naturvårdsverket, Sweden | Biomass | VOC
1.A.2.a |  | Iron and steel | Table_3-5 | Tier 1 emission factor | NA | Biomass |  | NA | NMVOC | 300 | g/GJ | 5 | 500 | Naturvårdsverket, Sweden | Biomass | VOC
1.A.2.b |  | Non-ferrous metals | Table_3-5 | Tier 1 emission factor | NA | Biomass |  | NA | NMVOC | 300 | g/GJ | 5 | 500 | Naturvårdsverket, Sweden | Biomass | VOC
1.A.2.d |  | Pulp, paper and print | Table_3-5 | Tier 1 emission factor | NA | Biomass |  | NA | NMVOC | 300 | g/GJ | 5 | 500 | Naturvårdsverket, Sweden | Biomass | VOC
1.A.2.g.viii |  | Stationary combustion in manufacturing industries and construction (Please specify in your IIR) | Table_3-5 | Tier 1 emission factor | NA | Biomass |  | NA | NMVOC | 300 | g/GJ | 5 | 500 | Naturvårdsverket, Sweden | Biomass | VOC
1.A.4.c.i |  | Agriculture / forestry / fishing: Stationary | Table_3-47 | Tier 2 emission factor | Wood combustion <1MW - Manual Boilers | Wood |  | NA | NMVOC | 300 | g/GJ | 5 | 500 | Naturvårdsverket, Sweden | Biomass | VOC
1.A.4.a.i | Buildings | Commercial / institutional: stationary | Table_3-47 | Tier 2 emission factor | Wood combustion <1MW - Manual Boilers | Wood |  | NA | NMVOC | 300 | g/GJ | 5 | 500 | Naturvårdsverket, Sweden | Biomass | VOC
1.A.5.a | Buildings | Other, stationary (including military) | Table_3-47 | Tier 2 emission factor | Wood combustion <1MW - Manual Boilers | Wood |  | NA | NMVOC | 300 | g/GJ | 5 | 500 | Naturvårdsverket, Sweden | Biomass | VOC
1.A.2.c |  | Chemicals | Table_3-5 | Tier 1 emission factor | NA | Biomass |  | NA | PM2.5 | 140 | g/GJ | 70 | 279 | Naturvårdsverket, Sweden 3) | Biomass | PM25
1.A.2.e |  | Food processing, beverages and tobacco | Table_3-5 | Tier 1 emission factor | NA | Biomass |  | NA | PM2.5 | 140 | g/GJ | 70 | 279 | Naturvårdsverket, Sweden 3) | Biomass | PM25
1.A.2.a |  | Iron and steel | Table_3-5 | Tier 1 emission factor | NA | Biomass |  | NA | PM2.5 | 140 | g/GJ | 70 | 279 | Naturvårdsverket, Sweden 3) | Biomass | PM25
1.A.2.b |  | Non-ferrous metals | Table_3-5 | Tier 1 emission factor | NA | Biomass |  | NA | PM2.5 | 140 | g/GJ | 70 | 279 | Naturvårdsverket, Sweden 3) | Biomass | PM25
1.A.2.d |  | Pulp, paper and print | Table_3-5 | Tier 1 emission factor | NA | Biomass |  | NA | PM2.5 | 140 | g/GJ | 70 | 279 | Naturvårdsverket, Sweden 3) | Biomass | PM25
1.A.2.g.viii |  | Stationary combustion in manufacturing industries and construction (Please specify in your IIR) | Table_3-5 | Tier 1 emission factor | NA | Biomass |  | NA | PM2.5 | 140 | g/GJ | 70 | 279 | Naturvårdsverket, Sweden 3) | Biomass | PM25
1.A.2.c |  | Chemicals | Table_3-5 | Tier 1 emission factor | NA | Biomass |  | NA | PM10 | 143 | g/GJ | 71 | 285 | Naturvårdsverket, Sweden 3) | Biomass | PM10
1.A.2.e |  | Food processing, beverages and tobacco | Table_3-5 | Tier 1 emission factor | NA | Biomass |  | NA | PM10 | 143 | g/GJ | 71 | 285 | Naturvårdsverket, Sweden 3) | Biomass | PM10
1.A.2.a |  | Iron and steel | Table_3-5 | Tier 1 emission factor | NA | Biomass |  | NA | PM10 | 143 | g/GJ | 71 | 285 | Naturvårdsverket, Sweden 3) | Biomass | PM10
1.A.2.b |  | Non-ferrous metals | Table_3-5 | Tier 1 emission factor | NA | Biomass |  | NA | PM10 | 143 | g/GJ | 71 | 285 | Naturvårdsverket, Sweden 3) | Biomass | PM10
1.A.2.d |  | Pulp, paper and print | Table_3-5 | Tier 1 emission factor | NA | Biomass |  | NA | PM10 | 143 | g/GJ | 71 | 285 | Naturvårdsverket, Sweden 3) | Biomass | PM10
1.A.2.g.viii |  | Stationary combustion in manufacturing industries and construction (Please specify in your IIR) | Table_3-5 | Tier 1 emission factor | NA | Biomass |  | NA | PM10 | 143 | g/GJ | 71 | 285 | Naturvårdsverket, Sweden 3) | Biomass | PM10
2.H.1 |  | Pulp and paper industry | Table_3-4 | Tier 2 emission factor |  | NA |  |  | NMVOC | 0.05 | kg/Mg air dried pulp | 0.004 | 0.14 | NCASI (1993) |  | VOC
1.A.4.c.i |  | Agriculture / forestry / fishing: Stationary | Table_3-29 | Tier 2 emission factor | Gas Turbines | Gas Oil |  | NA | CO | 2.6 | g/GJ | 2 | 4 | Nielsen et al. (2010) | petroleum | CO
1.A.4.a.i | Buildings | Commercial / institutional: stationary | Table_3-29 | Tier 2 emission factor | Gas Turbines | Gas Oil |  | NA | CO | 2.6 | g/GJ | 2 | 4 | Nielsen et al. (2010) | petroleum | CO
1.A.4.b.i | Buildings | Residential plants | Table_3-29 | Tier 2 emission factor | Gas Turbines | Gas Oil |  | NA | CO | 2.6 | g/GJ | 2 | 4 | Nielsen et al. (2010) | petroleum | CO
1.A.4.c.i |  | Agriculture / forestry / fishing: Stationary | Table_3-31 | Tier 2 emission factor | Reciprocating Engines | Gas Oil |  | NA | PCDD/F | 0.99 | ng I-TEQ/GJ | 0.2 | 5 | Nielsen et al. (2010) | petroleum
1.A.4.a.i | Buildings | Commercial / institutional: stationary | Table_3-31 | Tier 2 emission factor | Reciprocating Engines | Gas Oil |  | NA | PCDD/F | 0.99 | ng I-TEQ/GJ | 0.2 | 5 | Nielsen et al. (2010) | petroleum
1.A.4.b.i | Buildings | Residential plants | Table_3-31 | Tier 2 emission factor | Reciprocating Engines | Gas Oil |  | NA | PCDD/F | 0.99 | ng I-TEQ/GJ | 0.2 | 5 | Nielsen et al. (2010) | petroleum
1.A.4.c.i |  | Agriculture / forestry / fishing: Stationary | Table_3-30 | Tier 2 emission factor | Stationary reciprocating engines | Natural Gas |  | NA | Benzo(a)pyrene | 1.2 | µg/GJ | 0.24 | 6 | Nielsen et al. (2010) | natural gas peaker
1.A.4.a.i | Buildings | Commercial / institutional: stationary | Table_3-30 | Tier 2 emission factor | Stationary reciprocating engines | Natural Gas |  | NA | Benzo(a)pyrene | 1.2 | µg/GJ | 0.24 | 6 | Nielsen et al. (2010) | natural gas
1.A.4.b.i | Buildings | Residential plants | Table_3-30 | Tier 2 emission factor | Stationary reciprocating engines | Natural Gas |  | NA | Benzo(a)pyrene | 1.2 | µg/GJ | 0.24 | 6 | Nielsen et al. (2010) | natural gas
1.A.4.c.i |  | Agriculture / forestry / fishing: Stationary | Table_3-30 | Tier 2 emission factor | Stationary reciprocating engines | Natural Gas |  | NA | Indeno(1,2,3-cd)pyrene | 1.8 | µg/GJ | 0.36 | 9 | Nielsen et al. (2010) | natural gas peaker
1.A.4.a.i | Buildings | Commercial / institutional: stationary | Table_3-30 | Tier 2 emission factor | Stationary reciprocating engines | Natural Gas |  | NA | Indeno(1,2,3-cd)pyrene | 1.8 | µg/GJ | 0.36 | 9 | Nielsen et al. (2010) | natural gas
1.A.4.b.i | Buildings | Residential plants | Table_3-30 | Tier 2 emission factor | Stationary reciprocating engines | Natural Gas |  | NA | Indeno(1,2,3-cd)pyrene | 1.8 | µg/GJ | 0.36 | 9 | Nielsen et al. (2010) | natural gas
1.A.4.c.i |  | Agriculture / forestry / fishing: Stationary | Table_3-29 | Tier 2 emission factor | Gas Turbines | Gas Oil |  | NA | TSP | 9.5 | g/GJ | 6 | 13 | Nielsen et al. (2010) | petroleum
1.A.4.a.i | Buildings | Commercial / institutional: stationary | Table_3-29 | Tier 2 emission factor | Gas Turbines | Gas Oil |  | NA | TSP | 9.5 | g/GJ | 6 | 13 | Nielsen et al. (2010) | petroleum
1.A.4.b.i | Buildings | Residential plants | Table_3-29 | Tier 2 emission factor | Gas Turbines | Gas Oil |  | NA | TSP | 9.5 | g/GJ | 6 | 13 | Nielsen et al. (2010) | petroleum
1.A.4.c.i |  | Agriculture / forestry / fishing: Stationary | Table_3-31 | Tier 2 emission factor | Reciprocating Engines | Gas Oil |  | NA | Benzo(b)fluoranthene | 15 | µg/GJ | 1.5 | 15 | Nielsen et al. (2010) | petroleum
1.A.4.a.i | Buildings | Commercial / institutional: stationary | Table_3-31 | Tier 2 emission factor | Reciprocating Engines | Gas Oil |  | NA | Benzo(b)fluoranthene | 15 | µg/GJ | 1.5 | 15 | Nielsen et al. (2010) | petroleum
1.A.4.b.i | Buildings | Residential plants | Table_3-31 | Tier 2 emission factor | Reciprocating Engines | Gas Oil |  | NA | Benzo(b)fluoranthene | 15 | µg/GJ | 1.5 | 15 | Nielsen et al. (2010) | petroleum
1.A.4.c.i |  | Agriculture / forestry / fishing: Stationary | Table_3-9 | Tier 1 emission factor | NA | Liquid Fuels |  | NA | Benzo(b)fluoranthene | 15 | µg/GJ | 1.5 | 15 | Nielsen et al. (2010)
1.A.4.a.i | Buildings | Commercial / institutional: stationary | Table_3-9 | Tier 1 emission factor | NA | Liquid Fuels |  | NA | Benzo(b)fluoranthene | 15 | µg/GJ | 1.5 | 15 | Nielsen et al. (2010)
1.A.5.a | Buildings | Other, stationary (including military) | Table_3-9 | Tier 1 emission factor | NA | Liquid Fuels |  | NA | Benzo(b)fluoranthene | 15 | µg/GJ | 1.5 | 15 | Nielsen et al. (2010)
1.A.4.c.i |  | Agriculture / forestry / fishing: Stationary | Table_3-28 | Tier 2 emission factor | Gas Turbines | Natural Gas |  | NA | CO | 4.8 | g/GJ | 1.8 | 42 | Nielsen et al. (2010) |  | CO
1.A.4.a.i | Buildings | Commercial / institutional: stationary | Table_3-28 | Tier 2 emission factor | Gas Turbines | Natural Gas |  | NA | CO | 4.8 | g/GJ | 1.8 | 42 | Nielsen et al. (2010) | natural gas | CO
1.A.4.b.i | Buildings | Residential plants | Table_3-28 | Tier 2 emission factor | Gas Turbines | Natural Gas |  | NA | CO | 4.8 | g/GJ | 1.8 | 42 | Nielsen et al. (2010) | natural gas | CO
1.A.4.c.i |  | Agriculture / forestry / fishing: Stationary | Table_3-30 | Tier 2 emission factor | Stationary reciprocating engines | Natural Gas |  | NA | Benzo(b)fluoranthene | 9 | µg/GJ | 1.8 | 45 | Nielsen et al. (2010) | natural gas peaker
1.A.4.a.i | Buildings | Commercial / institutional: stationary | Table_3-30 | Tier 2 emission factor | Stationary reciprocating engines | Natural Gas |  | NA | Benzo(b)fluoranthene | 9 | µg/GJ | 1.8 | 45 | Nielsen et al. (2010) | natural gas
1.A.4.b.i | Buildings | Residential plants | Table_3-30 | Tier 2 emission factor | Stationary reciprocating engines | Natural Gas |  | NA | Benzo(b)fluoranthene | 9 | µg/GJ | 1.8 | 45 | Nielsen et al. (2010) | natural gas
5.C.1.a |  | Municipal waste incineration | Table_3-1 | Tier 1 emission factor | NA | NA |  | NA | Se | 11.7 | mg/Mg | 2.2 | 62 | Nielsen et al. (2010)
1.A.4.c.i |  | Agriculture / forestry / fishing: Stationary | Table_3-28 | Tier 2 emission factor | Gas Turbines | Natural Gas |  | NA | NOx | 48 | g/GJ | 29 | 67 | Nielsen et al. (2010) |  | NOx
1.A.4.a.i | Buildings | Commercial / institutional: stationary | Table_3-28 | Tier 2 emission factor | Gas Turbines | Natural Gas |  | NA | NOx | 48 | g/GJ | 29 | 67 | Nielsen et al. (2010) | natural gas | NOx
1.A.4.b.i | Buildings | Residential plants | Table_3-28 | Tier 2 emission factor | Gas Turbines | Natural Gas |  | NA | NOx | 48 | g/GJ | 29 | 67 | Nielsen et al. (2010) | natural gas | NOx
1.A.4.c.i |  | Agriculture / forestry / fishing: Stationary | Table_3-30 | Tier 2 emission factor | Stationary reciprocating engines | Natural Gas |  | NA | CO | 56 | g/GJ | 34 | 78 | Nielsen et al. (2010) | natural gas peaker | CO
1.A.4.a.i | Buildings | Commercial / institutional: stationary | Table_3-30 | Tier 2 emission factor | Stationary reciprocating engines | Natural Gas |  | NA | CO | 56 | g/GJ | 34 | 78 | Nielsen et al. (2010) | natural gas | CO
1.A.4.b.i | Buildings | Residential plants | Table_3-30 | Tier 2 emission factor | Stationary reciprocating engines | Natural Gas |  | NA | CO | 56 | g/GJ | 34 | 78 | Nielsen et al. (2010) | natural gas | CO
1.A.4.c.i |  | Agriculture / forestry / fishing: Stationary | Table_3-31 | Tier 2 emission factor | Reciprocating Engines | Gas Oil |  | NA | Zn | 58 | mg/GJ | 29 | 116 | Nielsen et al. (2010) | petroleum
1.A.4.a.i | Buildings | Commercial / institutional: stationary | Table_3-31 | Tier 2 emission factor | Reciprocating Engines | Gas Oil |  | NA | Zn | 58 | mg/GJ | 29 | 116 | Nielsen et al. (2010) | petroleum
1.A.4.b.i | Buildings | Residential plants | Table_3-31 | Tier 2 emission factor | Reciprocating Engines | Gas Oil |  | NA | Zn | 58 | mg/GJ | 29 | 116 | Nielsen et al. (2010) | petroleum
1.A.4.c.i |  | Agriculture / forestry / fishing: Stationary | Table_3-29 | Tier 2 emission factor | Gas Turbines | Gas Oil |  | NA | NOx | 83 | g/GJ | 50 | 116 | Nielsen et al. (2010) | petroleum | NOx
1.A.4.a.i | Buildings | Commercial / institutional: stationary | Table_3-29 | Tier 2 emission factor | Gas Turbines | Gas Oil |  | NA | NOx | 83 | g/GJ | 50 | 116 | Nielsen et al. (2010) | petroleum | NOx
1.A.4.b.i | Buildings | Residential plants | Table_3-29 | Tier 2 emission factor | Gas Turbines | Gas Oil |  | NA | NOx | 83 | g/GJ | 50 | 116 | Nielsen et al. (2010) | petroleum | NOx
1.A.4.c.i |  | Agriculture / forestry / fishing: Stationary | Table_3-30 | Tier 2 emission factor | Stationary reciprocating engines | Natural Gas |  | NA | NMVOC | 89 | g/GJ | 53 | 125 | Nielsen et al. (2010) | natural gas peaker | VOC
1.A.4.a.i | Buildings | Commercial / institutional: stationary | Table_3-30 | Tier 2 emission factor | Stationary reciprocating engines | Natural Gas |  | NA | NMVOC | 89 | g/GJ | 53 | 125 | Nielsen et al. (2010) | natural gas | VOC
1.A.4.b.i | Buildings | Residential plants | Table_3-30 | Tier 2 emission factor | Stationary reciprocating engines | Natural Gas |  | NA | NMVOC | 89 | g/GJ | 53 | 125 | Nielsen et al. (2010) | natural gas | VOC
1.A.4.c.i |  | Agriculture / forestry / fishing: Stationary | Table_3-31 | Tier 2 emission factor | Reciprocating Engines | Gas Oil |  | NA | CO | 130 | g/GJ | 78 | 182 | Nielsen et al. (2010) | petroleum | CO
1.A.4.a.i | Buildings | Commercial / institutional: stationary | Table_3-31 | Tier 2 emission factor | Reciprocating Engines | Gas Oil |  | NA | CO | 130 | g/GJ | 78 | 182 | Nielsen et al. (2010) | petroleum | CO
1.A.4.b.i | Buildings | Residential plants | Table_3-31 | Tier 2 emission factor | Reciprocating Engines | Gas Oil |  | NA | CO | 130 | g/GJ | 78 | 182 | Nielsen et al. (2010) | petroleum | CO
1.A.4.c.i |  | Agriculture / forestry / fishing: Stationary | Table_3-30 | Tier 2 emission factor | Stationary reciprocating engines | Natural Gas |  | NA | NOx | 135 | g/GJ | 81 | 189 | Nielsen et al. (2010) | natural gas peaker | NOx
1.A.4.a.i | Buildings | Commercial / institutional: stationary | Table_3-30 | Tier 2 emission factor | Stationary reciprocating engines | Natural Gas |  | NA | NOx | 135 | g/GJ | 81 | 189 | Nielsen et al. (2010) | natural gas | NOx
1.A.4.b.i | Buildings | Residential plants | Table_3-30 | Tier 2 emission factor | Stationary reciprocating engines | Natural Gas |  | NA | NOx | 135 | g/GJ | 81 | 189 | Nielsen et al. (2010) | natural gas | NOx
5.C.1.a |  | Municipal waste incineration | Table_3-1 | Tier 1 emission factor | NA | NA |  | NA | CO | 41 | g/Mg | 7 | 253 | Nielsen et al. (2010) |  | CO
5.C.1.a |  | Municipal waste incineration | Table_3-1 | Tier 1 emission factor | NA | NA |  | NA | SOx | 87 | g/Mg | 16 | 466 | Nielsen et al. (2010) |  | SOx
1.A.4.c.i |  | Agriculture / forestry / fishing: Stationary | Table_3-31 | Tier 2 emission factor | Reciprocating Engines | Gas Oil |  | NA | NOx | 942 | g/GJ | 565 | 1319 | Nielsen et al. (2010) | petroleum | NOx
1.A.4.a.i | Buildings | Commercial / institutional: stationary | Table_3-31 | Tier 2 emission factor | Reciprocating Engines | Gas Oil |  | NA | NOx | 942 | g/GJ | 565 | 1319 | Nielsen et al. (2010) | petroleum | NOx
1.A.4.b.i | Buildings | Residential plants | Table_3-31 | Tier 2 emission factor | Reciprocating Engines | Gas Oil |  | NA | NOx | 942 | g/GJ | 565 | 1319 | Nielsen et al. (2010) | petroleum | NOx
5.C.1.a |  | Municipal waste incineration | Table_3-1 | Tier 1 emission factor | NA | NA |  | NA | NOx | 1071 | g/Mg | 749 | 1532 | Nielsen et al. (2010) |  | NOx
1.A.4.c.i |  | Agriculture / forestry / fishing: Stationary | Table_3-30 | Tier 2 emission factor | Stationary reciprocating engines | Natural Gas |  | NA | Cd | 0.003 | mg/GJ | 0.00075 | 0.003 | Nielsen et al. (2010) | natural gas peaker
1.A.4.a.i | Buildings | Commercial / institutional: stationary | Table_3-30 | Tier 2 emission factor | Stationary reciprocating engines | Natural Gas |  | NA | Cd | 0.003 | mg/GJ | 0.00075 | 0.003 | Nielsen et al. (2010) | natural gas
1.A.4.b.i | Buildings | Residential plants | Table_3-30 | Tier 2 emission factor | Stationary reciprocating engines | Natural Gas |  | NA | Cd | 0.003 | mg/GJ | 0.00075 | 0.003 | Nielsen et al. (2010) | natural gas
1.A.4.c.i |  | Agriculture / forestry / fishing: Stationary | Table_3-31 | Tier 2 emission factor | Reciprocating Engines | Gas Oil |  | NA | Cd | 0.01 | mg/GJ | 0.005 | 0.02 | Nielsen et al. (2010) | petroleum
1.A.4.a.i | Buildings | Commercial / institutional: stationary | Table_3-31 | Tier 2 emission factor | Reciprocating Engines | Gas Oil |  | NA | Cd | 0.01 | mg/GJ | 0.005 | 0.02 | Nielsen et al. (2010) | petroleum
1.A.4.b.i | Buildings | Residential plants | Table_3-31 | Tier 2 emission factor | Reciprocating Engines | Gas Oil |  | NA | Cd | 0.01 | mg/GJ | 0.005 | 0.02 | Nielsen et al. (2010) | petroleum
1.A.4.c.i |  | Agriculture / forestry / fishing: Stationary | Table_3-30 | Tier 2 emission factor | Stationary reciprocating engines | Natural Gas |  | NA | Cu | 0.01 | mg/GJ | 0.005 | 0.02 | Nielsen et al. (2010) | natural gas peaker
1.A.4.a.i | Buildings | Commercial / institutional: stationary | Table_3-30 | Tier 2 emission factor | Stationary reciprocating engines | Natural Gas |  | NA | Cu | 0.01 | mg/GJ | 0.005 | 0.02 | Nielsen et al. (2010) | natural gas
1.A.4.b.i | Buildings | Residential plants | Table_3-30 | Tier 2 emission factor | Stationary reciprocating engines | Natural Gas |  | NA | Cu | 0.01 | mg/GJ | 0.005 | 0.02 | Nielsen et al. (2010) | natural gas
1.A.4.c.i |  | Agriculture / forestry / fishing: Stationary | Table_3-31 | Tier 2 emission factor | Reciprocating Engines | Gas Oil |  | NA | Ni | 0.01 | mg/GJ | 0.005 | 0.02 | Nielsen et al. (2010) | petroleum
1.A.4.a.i | Buildings | Commercial / institutional: stationary | Table_3-31 | Tier 2 emission factor | Reciprocating Engines | Gas Oil |  | NA | Ni | 0.01 | mg/GJ | 0.005 | 0.02 | Nielsen et al. (2010) | petroleum
1.A.4.b.i | Buildings | Residential plants | Table_3-31 | Tier 2 emission factor | Reciprocating Engines | Gas Oil |  | NA | Ni | 0.01 | mg/GJ | 0.005 | 0.02 | Nielsen et al. (2010) | petroleum
1.A.4.c.i |  | Agriculture / forestry / fishing: Stationary | Table_3-30 | Tier 2 emission factor | Stationary reciprocating engines | Natural Gas |  | NA | As | 0.05 | mg/GJ | 0.0125 | 0.05 | Nielsen et al. (2010) | natural gas peaker
1.A.4.a.i | Buildings | Commercial / institutional: stationary | Table_3-30 | Tier 2 emission factor | Stationary reciprocating engines | Natural Gas |  | NA | As | 0.05 | mg/GJ | 0.0125 | 0.05 | Nielsen et al. (2010) | natural gas
1.A.4.b.i | Buildings | Residential plants | Table_3-30 | Tier 2 emission factor | Stationary reciprocating engines | Natural Gas |  | NA | As | 0.05 | mg/GJ | 0.0125 | 0.05 | Nielsen et al. (2010) | natural gas
1.A.4.c.i |  | Agriculture / forestry / fishing: Stationary | Table_3-30 | Tier 2 emission factor | Stationary reciprocating engines | Natural Gas |  | NA | Pb | 0.04 | mg/GJ | 0.02 | 0.08 | Nielsen et al. (2010) | natural gas peaker
1.A.4.a.i | Buildings | Commercial / institutional: stationary | Table_3-30 | Tier 2 emission factor | Stationary reciprocating engines | Natural Gas |  | NA | Pb | 0.04 | mg/GJ | 0.02 | 0.08 | Nielsen et al. (2010) | natural gas
1.A.4.b.i | Buildings | Residential plants | Table_3-30 | Tier 2 emission factor | Stationary reciprocating engines | Natural Gas |  | NA | Pb | 0.04 | mg/GJ | 0.02 | 0.08 | Nielsen et al. (2010) | natural gas
1.A.4.c.i |  | Agriculture / forestry / fishing: Stationary | Table_3-30 | Tier 2 emission factor | Stationary reciprocating engines | Natural Gas |  | NA | Cr | 0.05 | mg/GJ | 0.025 | 0.1 | Nielsen et al. (2010) | natural gas peaker
1.A.4.a.i | Buildings | Commercial / institutional: stationary | Table_3-30 | Tier 2 emission factor | Stationary reciprocating engines | Natural Gas |  | NA | Cr | 0.05 | mg/GJ | 0.025 | 0.1 | Nielsen et al. (2010) | natural gas
1.A.4.b.i | Buildings | Residential plants | Table_3-30 | Tier 2 emission factor | Stationary reciprocating engines | Natural Gas |  | NA | Cr | 0.05 | mg/GJ | 0.025 | 0.1 | Nielsen et al. (2010) | natural gas
1.A.4.c.i |  | Agriculture / forestry / fishing: Stationary | Table_3-30 | Tier 2 emission factor | Stationary reciprocating engines | Natural Gas |  | NA | Ni | 0.05 | mg/GJ | 0.025 | 0.1 | Nielsen et al. (2010) | natural gas peaker
1.A.4.a.i | Buildings | Commercial / institutional: stationary | Table_3-30 | Tier 2 emission factor | Stationary reciprocating engines | Natural Gas |  | NA | Ni | 0.05 | mg/GJ | 0.025 | 0.1 | Nielsen et al. (2010) | natural gas
1.A.4.b.i | Buildings | Residential plants | Table_3-30 | Tier 2 emission factor | Stationary reciprocating engines | Natural Gas |  | NA | Ni | 0.05 | mg/GJ | 0.025 | 0.1 | Nielsen et al. (2010) | natural gas
1.A.4.c.i |  | Agriculture / forestry / fishing: Stationary | Table_3-30 | Tier 2 emission factor | Stationary reciprocating engines | Natural Gas |  | NA | Hg | 0.1 | mg/GJ | 0.025 | 0.1 | Nielsen et al. (2010) | natural gas peaker
1.A.4.a.i | Buildings | Commercial / institutional: stationary | Table_3-30 | Tier 2 emission factor | Stationary reciprocating engines | Natural Gas |  | NA | Hg | 0.1 | mg/GJ | 0.025 | 0.1 | Nielsen et al. (2010) | natural gas
1.A.4.b.i | Buildings | Residential plants | Table_3-30 | Tier 2 emission factor | Stationary reciprocating engines | Natural Gas |  | NA | Hg | 0.1 | mg/GJ | 0.025 | 0.1 | Nielsen et al. (2010) | natural gas
1.A.4.c.i |  | Agriculture / forestry / fishing: Stationary | Table_3-31 | Tier 2 emission factor | Reciprocating Engines | Gas Oil |  | NA | As | 0.06 | mg/GJ | 0.03 | 0.12 | Nielsen et al. (2010) | petroleum
1.A.4.a.i | Buildings | Commercial / institutional: stationary | Table_3-31 | Tier 2 emission factor | Reciprocating Engines | Gas Oil |  | NA | As | 0.06 | mg/GJ | 0.03 | 0.12 | Nielsen et al. (2010) | petroleum
1.A.4.b.i | Buildings | Residential plants | Table_3-31 | Tier 2 emission factor | Reciprocating Engines | Gas Oil |  | NA | As | 0.06 | mg/GJ | 0.03 | 0.12 | Nielsen et al. (2010) | petroleum
1.A.4.c.i |  | Agriculture / forestry / fishing: Stationary | Table_3-31 | Tier 2 emission factor | Reciprocating Engines | Gas Oil |  | NA | PCB | 0.13 | ng/GJ | 0.013 | 0.13 | Nielsen et al. (2010) | petroleum
1.A.4.a.i | Buildings | Commercial / institutional: stationary | Table_3-31 | Tier 2 emission factor | Reciprocating Engines | Gas Oil |  | NA | PCB | 0.13 | ng/GJ | 0.013 | 0.13 | Nielsen et al. (2010) | petroleum
1.A.4.b.i | Buildings | Residential plants | Table_3-31 | Tier 2 emission factor | Reciprocating Engines | Gas Oil |  | NA | PCB | 0.13 | ng/GJ | 0.013 | 0.13 | Nielsen et al. (2010) | petroleum
1.A.4.c.i |  | Agriculture / forestry / fishing: Stationary | Table_3-30 | Tier 2 emission factor | Stationary reciprocating engines | Natural Gas |  | NA | Se | 0.2 | mg/GJ | 0.05 | 0.2 | Nielsen et al. (2010) | natural gas peaker
1.A.4.a.i | Buildings | Commercial / institutional: stationary | Table_3-30 | Tier 2 emission factor | Stationary reciprocating engines | Natural Gas |  | NA | Se | 0.2 | mg/GJ | 0.05 | 0.2 | Nielsen et al. (2010) | natural gas
1.A.4.b.i | Buildings | Residential plants | Table_3-30 | Tier 2 emission factor | Stationary reciprocating engines | Natural Gas |  | NA | Se | 0.2 | mg/GJ | 0.05 | 0.2 | Nielsen et al. (2010) | natural gas
1.A.4.c.i |  | Agriculture / forestry / fishing: Stationary | Table_3-9 | Tier 1 emission factor | NA | Liquid Fuels |  | NA | PCB | 0.13 | µg/GJ | 0.013 | 0.22 | Nielsen et al. (2010)
1.A.4.a.i | Buildings | Commercial / institutional: stationary | Table_3-9 | Tier 1 emission factor | NA | Liquid Fuels |  | NA | PCB | 0.13 | µg/GJ | 0.013 | 0.22 | Nielsen et al. (2010)
1.A.5.a | Buildings | Other, stationary (including military) | Table_3-9 | Tier 1 emission factor | NA | Liquid Fuels |  | NA | PCB | 0.13 | µg/GJ | 0.013 | 0.22 | Nielsen et al. (2010)
1.A.4.c.i |  | Agriculture / forestry / fishing: Stationary | Table_3-31 | Tier 2 emission factor | Reciprocating Engines | Gas Oil |  | NA | HCB | 0.22 | µg/GJ | 0.022 | 0.22 | Nielsen et al. (2010) | petroleum
1.A.4.a.i | Buildings | Commercial / institutional: stationary | Table_3-31 | Tier 2 emission factor | Reciprocating Engines | Gas Oil |  | NA | HCB | 0.22 | µg/GJ | 0.022 | 0.22 | Nielsen et al. (2010) | petroleum
1.A.4.b.i | Buildings | Residential plants | Table_3-31 | Tier 2 emission factor | Reciprocating Engines | Gas Oil |  | NA | HCB | 0.22 | µg/GJ | 0.022 | 0.22 | Nielsen et al. (2010) | petroleum
1.A.4.c.i |  | Agriculture / forestry / fishing: Stationary | Table_3-31 | Tier 2 emission factor | Reciprocating Engines | Gas Oil |  | NA | Hg | 0.11 | mg/GJ | 0.055 | 0.22 | Nielsen et al. (2010) | petroleum
1.A.4.a.i | Buildings | Commercial / institutional: stationary | Table_3-31 | Tier 2 emission factor | Reciprocating Engines | Gas Oil |  | NA | Hg | 0.11 | mg/GJ | 0.055 | 0.22 | Nielsen et al. (2010) | petroleum
1.A.4.b.i | Buildings | Residential plants | Table_3-31 | Tier 2 emission factor | Reciprocating Engines | Gas Oil |  | NA | Hg | 0.11 | mg/GJ | 0.055 | 0.22 | Nielsen et al. (2010) | petroleum
1.A.4.c.i |  | Agriculture / forestry / fishing: Stationary | Table_3-31 | Tier 2 emission factor | Reciprocating Engines | Gas Oil |  | NA | Pb | 0.15 | mg/GJ | 0.075 | 0.3 | Nielsen et al. (2010) | petroleum
1.A.4.a.i | Buildings | Commercial / institutional: stationary | Table_3-31 | Tier 2 emission factor | Reciprocating Engines | Gas Oil |  | NA | Pb | 0.15 | mg/GJ | 0.075 | 0.3 | Nielsen et al. (2010) | petroleum
1.A.4.b.i | Buildings | Residential plants | Table_3-31 | Tier 2 emission factor | Reciprocating Engines | Gas Oil |  | NA | Pb | 0.15 | mg/GJ | 0.075 | 0.3 | Nielsen et al. (2010) | petroleum
1.A.4.c.i |  | Agriculture / forestry / fishing: Stationary | Table_3-31 | Tier 2 emission factor | Reciprocating Engines | Gas Oil |  | NA | Cr | 0.2 | mg/GJ | 0.1 | 0.4 | Nielsen et al. (2010) | petroleum
1.A.4.a.i | Buildings | Commercial / institutional: stationary | Table_3-31 | Tier 2 emission factor | Reciprocating Engines | Gas Oil |  | NA | Cr | 0.2 | mg/GJ | 0.1 | 0.4 | Nielsen et al. (2010) | petroleum
1.A.4.b.i | Buildings | Residential plants | Table_3-31 | Tier 2 emission factor | Reciprocating Engines | Gas Oil |  | NA | Cr | 0.2 | mg/GJ | 0.1 | 0.4 | Nielsen et al. (2010) | petroleum
1.A.4.c.i |  | Agriculture / forestry / fishing: Stationary | Table_3-31 | Tier 2 emission factor | Reciprocating Engines | Gas Oil |  | NA | Se | 0.22 | mg/GJ | 0.11 | 0.44 | Nielsen et al. (2010) | petroleum
1.A.4.a.i | Buildings | Commercial / institutional: stationary | Table_3-31 | Tier 2 emission factor | Reciprocating Engines | Gas Oil |  | NA | Se | 0.22 | mg/GJ | 0.11 | 0.44 | Nielsen et al. (2010) | petroleum
1.A.4.b.i | Buildings | Residential plants | Table_3-31 | Tier 2 emission factor | Reciprocating Engines | Gas Oil |  | NA | Se | 0.22 | mg/GJ | 0.11 | 0.44 | Nielsen et al. (2010) | petroleum
1.A.4.c.i |  | Agriculture / forestry / fishing: Stationary | Table_3-31 | Tier 2 emission factor | Reciprocating Engines | Gas Oil |  | NA | Cu | 0.3 | mg/GJ | 0.15 | 0.6 | Nielsen et al. (2010) | petroleum
1.A.4.a.i | Buildings | Commercial / institutional: stationary | Table_3-31 | Tier 2 emission factor | Reciprocating Engines | Gas Oil |  | NA | Cu | 0.3 | mg/GJ | 0.15 | 0.6 | Nielsen et al. (2010) | petroleum
1.A.4.b.i | Buildings | Residential plants | Table_3-31 | Tier 2 emission factor | Reciprocating Engines | Gas Oil |  | NA | Cu | 0.3 | mg/GJ | 0.15 | 0.6 | Nielsen et al. (2010) | petroleum
1.A.4.c.i |  | Agriculture / forestry / fishing: Stationary | Table_3-28 | Tier 2 emission factor | Gas Turbines | Natural Gas |  | NA | Hg | 0.1 | mg/GJ | 0.0013 | 0.68 | Nielsen et al. (2010)
1.A.4.a.i | Buildings | Commercial / institutional: stationary | Table_3-28 | Tier 2 emission factor | Gas Turbines | Natural Gas |  | NA | Hg | 0.1 | mg/GJ | 0.0013 | 0.68 | Nielsen et al. (2010) | natural gas
1.A.4.b.i | Buildings | Residential plants | Table_3-28 | Tier 2 emission factor | Gas Turbines | Natural Gas |  | NA | Hg | 0.1 | mg/GJ | 0.0013 | 0.68 | Nielsen et al. (2010) | natural gas
1.A.4.c.i |  | Agriculture / forestry / fishing: Stationary | Table_3-27 | Tier 2 emission factor | Medium size (>1 MWth to <=50 MWth) boilers | Natural Gas |  | NA | Hg | 0.1 | mg/GJ | 0.0013 | 0.68 | Nielsen et al. (2010)
1.A.4.a.i | Buildings | Commercial / institutional: stationary | Table_3-27 | Tier 2 emission factor | Medium size (>1 MWth to <=50 MWth) boilers | Natural Gas |  | NA | Hg | 0.1 | mg/GJ | 0.0013 | 0.68 | Nielsen et al. (2010) | natural gas
1.A.5.a | Buildings | Other, stationary (including military) | Table_3-27 | Tier 2 emission factor | Medium size (>1 MWth to <=50 MWth) boilers | Natural Gas |  | NA | Hg | 0.1 | mg/GJ | 0.0013 | 0.68 | Nielsen et al. (2010) | natural gas
1.A.4.c.i |  | Agriculture / forestry / fishing: Stationary | Table_3-26 | Tier 2 emission factor | Medium size (>50 kWth to <=1 MWth) boilers | Natural Gas |  | NA | Hg | 0.1 | mg/GJ | 0.0013 | 0.68 | Nielsen et al. (2010)
1.A.4.a.i | Buildings | Commercial / institutional: stationary | Table_3-26 | Tier 2 emission factor | Medium size (>50 kWth to <=1 MWth) boilers | Natural Gas |  | NA | Hg | 0.1 | mg/GJ | 0.0013 | 0.68 | Nielsen et al. (2010) | natural gas
1.A.5.a | Buildings | Other, stationary (including military) | Table_3-26 | Tier 2 emission factor | Medium size (>50 kWth to <=1 MWth) boilers | Natural Gas |  | NA | Hg | 0.1 | mg/GJ | 0.0013 | 0.68 | Nielsen et al. (2010) | natural gas
1.A.4.b.i | Buildings | Residential plants | Table_3-16 | Tier 2 emission factor | Small (single household scale, capacity <=50 kWth) boilers | Natural Gas |  | NA | Hg | 0.1 | mg/GJ | 0.0013 | 0.68 | Nielsen et al. (2010) | natural gas
1.A.4.b.i | Buildings | Residential plants | Table_3-13 | Tier 2 emission factor | Stoves, Fireplaces, Saunas and Outdoor Heaters | Natural Gas |  | NA | Hg | 0.1 | mg/GJ | 0.0013 | 0.68 | Nielsen et al. (2010) | natural gas
1.A.4.c.i |  | Agriculture / forestry / fishing: Stationary | Table_3-9 | Tier 1 emission factor | NA | Liquid Fuels |  | NA | HCB | 0.22 | µg/GJ | 0.022 | 1.5 | Nielsen et al. (2010)
1.A.4.a.i | Buildings | Commercial / institutional: stationary | Table_3-9 | Tier 1 emission factor | NA | Liquid Fuels |  | NA | HCB | 0.22 | µg/GJ | 0.022 | 1.5 | Nielsen et al. (2010)
1.A.5.a | Buildings | Other, stationary (including military) | Table_3-9 | Tier 1 emission factor | NA | Liquid Fuels |  | NA | HCB | 0.22 | µg/GJ | 0.022 | 1.5 | Nielsen et al. (2010)
1.A.4.c.i |  | Agriculture / forestry / fishing: Stationary | Table_3-31 | Tier 2 emission factor | Reciprocating Engines | Gas Oil |  | NA | Indeno(1,2,3-cd)pyrene | 1.5 | µg/GJ | 0.15 | 1.5 | Nielsen et al. (2010) | petroleum
1.A.4.a.i | Buildings | Commercial / institutional: stationary | Table_3-31 | Tier 2 emission factor | Reciprocating Engines | Gas Oil |  | NA | Indeno(1,2,3-cd)pyrene | 1.5 | µg/GJ | 0.15 | 1.5 | Nielsen et al. (2010) | petroleum
1.A.4.b.i | Buildings | Residential plants | Table_3-31 | Tier 2 emission factor | Reciprocating Engines | Gas Oil |  | NA | Indeno(1,2,3-cd)pyrene | 1.5 | µg/GJ | 0.15 | 1.5 | Nielsen et al. (2010) | petroleum
1.A.4.c.i |  | Agriculture / forestry / fishing: Stationary | Table_3-9 | Tier 1 emission factor | NA | Liquid Fuels |  | NA | Indeno(1,2,3-cd)pyrene | 1.5 | µg/GJ | 0.15 | 1.5 | Nielsen et al. (2010)
1.A.4.a.i | Buildings | Commercial / institutional: stationary | Table_3-9 | Tier 1 emission factor | NA | Liquid Fuels |  | NA | Indeno(1,2,3-cd)pyrene | 1.5 | µg/GJ | 0.15 | 1.5 | Nielsen et al. (2010)
1.A.5.a | Buildings | Other, stationary (including military) | Table_3-9 | Tier 1 emission factor | NA | Liquid Fuels |  | NA | Indeno(1,2,3-cd)pyrene | 1.5 | µg/GJ | 0.15 | 1.5 | Nielsen et al. (2010)
1.A.4.c.i |  | Agriculture / forestry / fishing: Stationary | Table_3-31 | Tier 2 emission factor | Reciprocating Engines | Gas Oil |  | NA | Benzo(k)fluoranthene | 1.7 | µg/GJ | 0.17 | 1.7 | Nielsen et al. (2010) | petroleum
1.A.4.a.i | Buildings | Commercial / institutional: stationary | Table_3-31 | Tier 2 emission factor | Reciprocating Engines | Gas Oil |  | NA | Benzo(k)fluoranthene | 1.7 | µg/GJ | 0.17 | 1.7 | Nielsen et al. (2010) | petroleum
1.A.4.b.i | Buildings | Residential plants | Table_3-31 | Tier 2 emission factor | Reciprocating Engines | Gas Oil |  | NA | Benzo(k)fluoranthene | 1.7 | µg/GJ | 0.17 | 1.7 | Nielsen et al. (2010) | petroleum
1.A.4.c.i |  | Agriculture / forestry / fishing: Stationary | Table_3-9 | Tier 1 emission factor | NA | Liquid Fuels |  | NA | Benzo(k)fluoranthene | 1.7 | µg/GJ | 0.17 | 1.7 | Nielsen et al. (2010)
1.A.4.a.i | Buildings | Commercial / institutional: stationary | Table_3-9 | Tier 1 emission factor | NA | Liquid Fuels |  | NA | Benzo(k)fluoranthene | 1.7 | µg/GJ | 0.17 | 1.7 | Nielsen et al. (2010)
1.A.5.a | Buildings | Other, stationary (including military) | Table_3-9 | Tier 1 emission factor | NA | Liquid Fuels |  | NA | Benzo(k)fluoranthene | 1.7 | µg/GJ | 0.17 | 1.7 | Nielsen et al. (2010)
1.A.4.c.i |  | Agriculture / forestry / fishing: Stationary | Table_3-31 | Tier 2 emission factor | Reciprocating Engines | Gas Oil |  | NA | Benzo(a)pyrene | 1.9 | µg/GJ | 0.19 | 1.9 | Nielsen et al. (2010) | petroleum
1.A.4.a.i | Buildings | Commercial / institutional: stationary | Table_3-31 | Tier 2 emission factor | Reciprocating Engines | Gas Oil |  | NA | Benzo(a)pyrene | 1.9 | µg/GJ | 0.19 | 1.9 | Nielsen et al. (2010) | petroleum
1.A.4.b.i | Buildings | Residential plants | Table_3-31 | Tier 2 emission factor | Reciprocating Engines | Gas Oil |  | NA | Benzo(a)pyrene | 1.9 | µg/GJ | 0.19 | 1.9 | Nielsen et al. (2010) | petroleum
1.A.4.c.i |  | Agriculture / forestry / fishing: Stationary | Table_3-9 | Tier 1 emission factor | NA | Liquid Fuels |  | NA | Benzo(a)pyrene | 1.9 | µg/GJ | 0.2 | 1.9 | Nielsen et al. (2010)
1.A.4.a.i | Buildings | Commercial / institutional: stationary | Table_3-9 | Tier 1 emission factor | NA | Liquid Fuels |  | NA | Benzo(a)pyrene | 1.9 | µg/GJ | 0.2 | 1.9 | Nielsen et al. (2010)
1.A.5.a | Buildings | Other, stationary (including military) | Table_3-9 | Tier 1 emission factor | NA | Liquid Fuels |  | NA | Benzo(a)pyrene | 1.9 | µg/GJ | 0.2 | 1.9 | Nielsen et al. (2010)
5.C.1.a |  | Municipal waste incineration | Table_3-1 | Tier 1 emission factor | NA | NA |  | NA | Ni | 21.6 | mg/Mg | 4.2 | 111.6 | Nielsen et al. (2010)
5.C.1.a |  | Municipal waste incineration | Table_3-1 | Tier 1 emission factor | NA | NA |  | NA | NMVOC | 5.9 | g/Mg | 2.7 | 12.9 | Nielsen et al. (2010) |  | VOC
5.C.1.a |  | Municipal waste incineration | Table_3-1 | Tier 1 emission factor | NA | NA |  | NA | PCDD/F | 52.5 | ng/Mg | 16.6 | 166.3 | Nielsen et al. (2010)
5.C.1.a |  | Municipal waste incineration | Table_3-1 | Tier 1 emission factor | NA | NA |  | NA | NH3 | 3 | g/Mg | 0.5 | 18.3 | Nielsen et al. (2010)
5.C.1.a |  | Municipal waste incineration | Table_3-1 | Tier 1 emission factor | NA | NA |  | NA | Cd | 4.6 | mg/Mg | 1.1 | 19.3 | Nielsen et al. (2010)
1.A.4.c.i |  | Agriculture / forestry / fishing: Stationary | Table_3-28 | Tier 2 emission factor | Gas Turbines | Natural Gas |  | NA | NMVOC | 1.6 | g/GJ | 1 | 2.2 | Nielsen et al. (2010) |  | VOC
1.A.4.a.i | Buildings | Commercial / institutional: stationary | Table_3-28 | Tier 2 emission factor | Gas Turbines | Natural Gas |  | NA | NMVOC | 1.6 | g/GJ | 1 | 2.2 | Nielsen et al. (2010) | natural gas | VOC
1.A.4.b.i | Buildings | Residential plants | Table_3-28 | Tier 2 emission factor | Gas Turbines | Natural Gas |  | NA | NMVOC | 1.6 | g/GJ | 1 | 2.2 | Nielsen et al. (2010) | natural gas | VOC
1.A.4.c.i |  | Agriculture / forestry / fishing: Stationary | Table_3-30 | Tier 2 emission factor | Stationary reciprocating engines | Natural Gas |  | NA | PCDD/F | 0.57 | ng I-TEQ/GJ | 0.11 | 2.9 | Nielsen et al. (2010) | natural gas peaker
1.A.4.a.i | Buildings | Commercial / institutional: stationary | Table_3-30 | Tier 2 emission factor | Stationary reciprocating engines | Natural Gas |  | NA | PCDD/F | 0.57 | ng I-TEQ/GJ | 0.11 | 2.9 | Nielsen et al. (2010) | natural gas
1.A.4.b.i | Buildings | Residential plants | Table_3-30 | Tier 2 emission factor | Stationary reciprocating engines | Natural Gas |  | NA | PCDD/F | 0.57 | ng I-TEQ/GJ | 0.11 | 2.9 | Nielsen et al. (2010) | natural gas
5.C.1.a |  | Municipal waste incineration | Table_3-1 | Tier 1 emission factor | NA | NA |  | NA | Zn | 24.5 | mg/Mg | 2.7 | 219.6 | Nielsen et al. (2010)
5.C.1.a |  | Municipal waste incineration | Table_3-1 | Tier 1 emission factor | NA | NA |  | NA | HCB | 45.2 | µg/Mg | 8 | 254.1 | Nielsen et al. (2010)
5.C.1.a |  | Municipal waste incineration | Table_3-1 | Tier 1 emission factor | NA | NA |  | NA | Pb | 58 | mg/Mg | 12 | 280.3 | Nielsen et al. (2010)
5.C.1.a |  | Municipal waste incineration | Table_3-1 | Tier 1 emission factor | NA | NA |  | NA | As | 6.2 | mg/Mg | 1.3 | 29.6 | Nielsen et al. (2010)
5.C.1.a |  | Municipal waste incineration | Table_3-1 | Tier 1 emission factor | NA | NA |  | NA | Benzo(a)pyrene | 8.4 | µg/Mg | 2.8 | 33.6 | Nielsen et al. (2010)
5.C.1.a |  | Municipal waste incineration | Table_3-1 | Tier 1 emission factor | NA | NA |  | NA | Benzo(k)fluoranthene | 9.5 | µg/Mg | 3.2 | 37.8 | Nielsen et al. (2010)
5.C.1.a |  | Municipal waste incineration | Table_3-1 | Tier 1 emission factor | NA | NA |  | NA | Indeno(1,2,3-cd)pyrene | 11.6 | µg/Mg | 3.9 | 46.2 | Nielsen et al. (2010)
5.C.1.a |  | Municipal waste incineration | Table_3-1 | Tier 1 emission factor | NA | NA |  | NA | Cu | 13.7 | mg/Mg | 3.9 | 47.3 | Nielsen et al. (2010)
5.C.1.a |  | Municipal waste incineration | Table_3-1 | Tier 1 emission factor | NA | NA |  | NA | Hg | 18.8 | mg/Mg | 7.3 | 48.3 | Nielsen et al. (2010)
1.A.4.c.i |  | Agriculture / forestry / fishing: Stationary | Table_3-30 | Tier 2 emission factor | Stationary reciprocating engines | Natural Gas |  | NA | Zn | 2.9 | mg/GJ | 1.5 | 5.8 | Nielsen et al. (2010) | natural gas peaker
1.A.4.a.i | Buildings | Commercial / institutional: stationary | Table_3-30 | Tier 2 emission factor | Stationary reciprocating engines | Natural Gas |  | NA | Zn | 2.9 | mg/GJ | 1.5 | 5.8 | Nielsen et al. (2010) | natural gas
1.A.4.b.i | Buildings | Residential plants | Table_3-30 | Tier 2 emission factor | Stationary reciprocating engines | Natural Gas |  | NA | Zn | 2.9 | mg/GJ | 1.5 | 5.8 | Nielsen et al. (2010) | natural gas
5.C.1.a |  | Municipal waste incineration | Table_3-1 | Tier 1 emission factor | NA | NA |  | NA | Benzo(b)fluoranthene | 17.9 | µg/Mg | 6 | 71.4 | Nielsen et al. (2010)
5.C.1.a |  | Municipal waste incineration | Table_3-1 | Tier 1 emission factor | NA | NA |  | NA | TSP | 3 | g/Mg | 1.1 | 8.3 | Nielsen et al. (2010)
1.A.4.c.i |  | Agriculture / forestry / fishing: Stationary | Table_3-30 | Tier 2 emission factor | Stationary reciprocating engines | Natural Gas |  | NA | Benzo(k)fluoranthene | 1.7 | µg/GJ | 0.34 | 8.5 | Nielsen et al. (2010) | natural gas peaker
1.A.4.a.i | Buildings | Commercial / institutional: stationary | Table_3-30 | Tier 2 emission factor | Stationary reciprocating engines | Natural Gas |  | NA | Benzo(k)fluoranthene | 1.7 | µg/GJ | 0.34 | 8.5 | Nielsen et al. (2010) | natural gas
1.A.4.b.i | Buildings | Residential plants | Table_3-30 | Tier 2 emission factor | Stationary reciprocating engines | Natural Gas |  | NA | Benzo(k)fluoranthene | 1.7 | µg/GJ | 0.34 | 8.5 | Nielsen et al. (2010) | natural gas
5.C.1.a |  | Municipal waste incineration | Table_3-1 | Tier 1 emission factor | NA | NA |  | NA | Cr | 16.4 | mg/Mg | 3 | 88.7 | Nielsen et al. (2010)
5.C.1.a |  | Municipal waste incineration | Table_3-1 | Tier 1 emission factor | NA | NA |  | NA | PCB | 3.4 | ng/Mg | 1.2 | 9.2 | Nielsen et al. (2010)
1.A.4.c.i |  | Agriculture / forestry / fishing: Stationary | Table_3-28 | Tier 2 emission factor | Gas Turbines | Natural Gas |  | NA | Cu | 7.6e-05 | mg/GJ | 3.8E-05 | 0.00015 | Nielsen et al. (2013)
1.A.4.a.i | Buildings | Commercial / institutional: stationary | Table_3-28 | Tier 2 emission factor | Gas Turbines | Natural Gas |  | NA | Cu | 7.6e-05 | mg/GJ | 3.8E-05 | 0.00015 | Nielsen et al. (2013) | natural gas
1.A.4.b.i | Buildings | Residential plants | Table_3-28 | Tier 2 emission factor | Gas Turbines | Natural Gas |  | NA | Cu | 7.6e-05 | mg/GJ | 3.8E-05 | 0.00015 | Nielsen et al. (2013) | natural gas
1.A.4.c.i |  | Agriculture / forestry / fishing: Stationary | Table_3-27 | Tier 2 emission factor | Medium size (>1 MWth to <=50 MWth) boilers | Natural Gas |  | NA | Cu | 7.6e-05 | mg/GJ | 3.8E-05 | 0.00015 | Nielsen et al. (2013)
1.A.4.a.i | Buildings | Commercial / institutional: stationary | Table_3-27 | Tier 2 emission factor | Medium size (>1 MWth to <=50 MWth) boilers | Natural Gas |  | NA | Cu | 7.6e-05 | mg/GJ | 3.8E-05 | 0.00015 | Nielsen et al. (2013) | natural gas
1.A.5.a | Buildings | Other, stationary (including military) | Table_3-27 | Tier 2 emission factor | Medium size (>1 MWth to <=50 MWth) boilers | Natural Gas |  | NA | Cu | 7.6e-05 | mg/GJ | 3.8E-05 | 0.00015 | Nielsen et al. (2013) | natural gas
1.A.4.c.i |  | Agriculture / forestry / fishing: Stationary | Table_3-26 | Tier 2 emission factor | Medium size (>50 kWth to <=1 MWth) boilers | Natural Gas |  | NA | Cu | 7.6e-05 | mg/GJ | 3.8E-05 | 0.00015 | Nielsen et al. (2013)
1.A.4.a.i | Buildings | Commercial / institutional: stationary | Table_3-26 | Tier 2 emission factor | Medium size (>50 kWth to <=1 MWth) boilers | Natural Gas |  | NA | Cu | 7.6e-05 | mg/GJ | 3.8E-05 | 0.00015 | Nielsen et al. (2013) | natural gas
1.A.5.a | Buildings | Other, stationary (including military) | Table_3-26 | Tier 2 emission factor | Medium size (>50 kWth to <=1 MWth) boilers | Natural Gas |  | NA | Cu | 7.6e-05 | mg/GJ | 3.8E-05 | 0.00015 | Nielsen et al. (2013) | natural gas
1.A.4.b.i | Buildings | Residential plants | Table_3-16 | Tier 2 emission factor | Small (single household scale, capacity <=50 kWth) boilers | Natural Gas |  | NA | Cu | 7.6e-05 | mg/GJ | 3.8E-05 | 0.00015 | Nielsen et al. (2013) | natural gas
1.A.4.b.i | Buildings | Residential plants | Table_3-13 | Tier 2 emission factor | Stoves, Fireplaces, Saunas and Outdoor Heaters | Natural Gas |  | NA | Cu | 7.6e-05 | mg/GJ | 3.8E-05 | 0.00015 | Nielsen et al. (2013) | natural gas
1.A.4.c.i |  | Agriculture / forestry / fishing: Stationary | Table_3-28 | Tier 2 emission factor | Gas Turbines | Natural Gas |  | NA | Cd | 0.00025 | mg/GJ | 0.00013 | 0.0005 | Nielsen et al. (2013)
1.A.4.a.i | Buildings | Commercial / institutional: stationary | Table_3-28 | Tier 2 emission factor | Gas Turbines | Natural Gas |  | NA | Cd | 0.00025 | mg/GJ | 0.00013 | 0.0005 | Nielsen et al. (2013) | natural gas
1.A.4.b.i | Buildings | Residential plants | Table_3-28 | Tier 2 emission factor | Gas Turbines | Natural Gas |  | NA | Cd | 0.00025 | mg/GJ | 0.00013 | 0.0005 | Nielsen et al. (2013) | natural gas
1.A.4.c.i |  | Agriculture / forestry / fishing: Stationary | Table_3-27 | Tier 2 emission factor | Medium size (>1 MWth to <=50 MWth) boilers | Natural Gas |  | NA | Cd | 0.00025 | mg/GJ | 0.00013 | 0.0005 | Nielsen et al. (2013)
1.A.4.a.i | Buildings | Commercial / institutional: stationary | Table_3-27 | Tier 2 emission factor | Medium size (>1 MWth to <=50 MWth) boilers | Natural Gas |  | NA | Cd | 0.00025 | mg/GJ | 0.00013 | 0.0005 | Nielsen et al. (2013) | natural gas
1.A.5.a | Buildings | Other, stationary (including military) | Table_3-27 | Tier 2 emission factor | Medium size (>1 MWth to <=50 MWth) boilers | Natural Gas |  | NA | Cd | 0.00025 | mg/GJ | 0.00013 | 0.0005 | Nielsen et al. (2013) | natural gas
1.A.4.c.i |  | Agriculture / forestry / fishing: Stationary | Table_3-26 | Tier 2 emission factor | Medium size (>50 kWth to <=1 MWth) boilers | Natural Gas |  | NA | Cd | 0.00025 | mg/GJ | 0.00013 | 0.0005 | Nielsen et al. (2013)
1.A.4.a.i | Buildings | Commercial / institutional: stationary | Table_3-26 | Tier 2 emission factor | Medium size (>50 kWth to <=1 MWth) boilers | Natural Gas |  | NA | Cd | 0.00025 | mg/GJ | 0.00013 | 0.0005 | Nielsen et al. (2013) | natural gas
1.A.5.a | Buildings | Other, stationary (including military) | Table_3-26 | Tier 2 emission factor | Medium size (>50 kWth to <=1 MWth) boilers | Natural Gas |  | NA | Cd | 0.00025 | mg/GJ | 0.00013 | 0.0005 | Nielsen et al. (2013) | natural gas
1.A.4.b.i | Buildings | Residential plants | Table_3-16 | Tier 2 emission factor | Small (single household scale, capacity <=50 kWth) boilers | Natural Gas |  | NA | Cd | 0.00025 | mg/GJ | 0.00013 | 0.0005 | Nielsen et al. (2013) | natural gas
1.A.4.b.i | Buildings | Residential plants | Table_3-13 | Tier 2 emission factor | Stoves, Fireplaces, Saunas and Outdoor Heaters | Natural Gas |  | NA | Cd | 0.00025 | mg/GJ | 0.00013 | 0.0005 | Nielsen et al. (2013) | natural gas
1.A.4.c.i |  | Agriculture / forestry / fishing: Stationary | Table_3-28 | Tier 2 emission factor | Gas Turbines | Natural Gas |  | NA | Ni | 0.00051 | mg/GJ | 0.00026 | 0.001 | Nielsen et al. (2013)
1.A.4.a.i | Buildings | Commercial / institutional: stationary | Table_3-28 | Tier 2 emission factor | Gas Turbines | Natural Gas |  | NA | Ni | 0.00051 | mg/GJ | 0.00026 | 0.001 | Nielsen et al. (2013) | natural gas
1.A.4.b.i | Buildings | Residential plants | Table_3-28 | Tier 2 emission factor | Gas Turbines | Natural Gas |  | NA | Ni | 0.00051 | mg/GJ | 0.00026 | 0.001 | Nielsen et al. (2013) | natural gas
1.A.4.c.i |  | Agriculture / forestry / fishing: Stationary | Table_3-27 | Tier 2 emission factor | Medium size (>1 MWth to <=50 MWth) boilers | Natural Gas |  | NA | Ni | 0.00051 | mg/GJ | 0.00026 | 0.001 | Nielsen et al. (2013)
1.A.4.a.i | Buildings | Commercial / institutional: stationary | Table_3-27 | Tier 2 emission factor | Medium size (>1 MWth to <=50 MWth) boilers | Natural Gas |  | NA | Ni | 0.00051 | mg/GJ | 0.00026 | 0.001 | Nielsen et al. (2013) | natural gas
1.A.5.a | Buildings | Other, stationary (including military) | Table_3-27 | Tier 2 emission factor | Medium size (>1 MWth to <=50 MWth) boilers | Natural Gas |  | NA | Ni | 0.00051 | mg/GJ | 0.00026 | 0.001 | Nielsen et al. (2013) | natural gas
1.A.4.c.i |  | Agriculture / forestry / fishing: Stationary | Table_3-26 | Tier 2 emission factor | Medium size (>50 kWth to <=1 MWth) boilers | Natural Gas |  | NA | Ni | 0.00051 | mg/GJ | 0.00026 | 0.001 | Nielsen et al. (2013)
1.A.4.a.i | Buildings | Commercial / institutional: stationary | Table_3-26 | Tier 2 emission factor | Medium size (>50 kWth to <=1 MWth) boilers | Natural Gas |  | NA | Ni | 0.00051 | mg/GJ | 0.00026 | 0.001 | Nielsen et al. (2013) | natural gas
1.A.5.a | Buildings | Other, stationary (including military) | Table_3-26 | Tier 2 emission factor | Medium size (>50 kWth to <=1 MWth) boilers | Natural Gas |  | NA | Ni | 0.00051 | mg/GJ | 0.00026 | 0.001 | Nielsen et al. (2013) | natural gas
1.A.4.b.i | Buildings | Residential plants | Table_3-16 | Tier 2 emission factor | Small (single household scale, capacity <=50 kWth) boilers | Natural Gas |  | NA | Ni | 0.00051 | mg/GJ | 0.00026 | 0.001 | Nielsen et al. (2013) | natural gas
1.A.4.b.i | Buildings | Residential plants | Table_3-13 | Tier 2 emission factor | Stoves, Fireplaces, Saunas and Outdoor Heaters | Natural Gas |  | NA | Ni | 0.00051 | mg/GJ | 0.00026 | 0.001 | Nielsen et al. (2013) | natural gas
1.A.4.c.i |  | Agriculture / forestry / fishing: Stationary | Table_3-28 | Tier 2 emission factor | Gas Turbines | Natural Gas |  | NA | Cr | 0.00076 | mg/GJ | 0.00038 | 0.0015 | Nielsen et al. (2013)
1.A.4.a.i | Buildings | Commercial / institutional: stationary | Table_3-28 | Tier 2 emission factor | Gas Turbines | Natural Gas |  | NA | Cr | 0.00076 | mg/GJ | 0.00038 | 0.0015 | Nielsen et al. (2013) | natural gas
1.A.4.b.i | Buildings | Residential plants | Table_3-28 | Tier 2 emission factor | Gas Turbines | Natural Gas |  | NA | Cr | 0.00076 | mg/GJ | 0.00038 | 0.0015 | Nielsen et al. (2013) | natural gas
1.A.4.c.i |  | Agriculture / forestry / fishing: Stationary | Table_3-27 | Tier 2 emission factor | Medium size (>1 MWth to <=50 MWth) boilers | Natural Gas |  | NA | Cr | 0.00076 | mg/GJ | 0.00038 | 0.0015 | Nielsen et al. (2013)
1.A.4.a.i | Buildings | Commercial / institutional: stationary | Table_3-27 | Tier 2 emission factor | Medium size (>1 MWth to <=50 MWth) boilers | Natural Gas |  | NA | Cr | 0.00076 | mg/GJ | 0.00038 | 0.0015 | Nielsen et al. (2013) | natural gas
1.A.5.a | Buildings | Other, stationary (including military) | Table_3-27 | Tier 2 emission factor | Medium size (>1 MWth to <=50 MWth) boilers | Natural Gas |  | NA | Cr | 0.00076 | mg/GJ | 0.00038 | 0.0015 | Nielsen et al. (2013) | natural gas
1.A.4.c.i |  | Agriculture / forestry / fishing: Stationary | Table_3-26 | Tier 2 emission factor | Medium size (>50 kWth to <=1 MWth) boilers | Natural Gas |  | NA | Cr | 0.00076 | mg/GJ | 0.00038 | 0.0015 | Nielsen et al. (2013)
1.A.4.a.i | Buildings | Commercial / institutional: stationary | Table_3-26 | Tier 2 emission factor | Medium size (>50 kWth to <=1 MWth) boilers | Natural Gas |  | NA | Cr | 0.00076 | mg/GJ | 0.00038 | 0.0015 | Nielsen et al. (2013) | natural gas
1.A.5.a | Buildings | Other, stationary (including military) | Table_3-26 | Tier 2 emission factor | Medium size (>50 kWth to <=1 MWth) boilers | Natural Gas |  | NA | Cr | 0.00076 | mg/GJ | 0.00038 | 0.0015 | Nielsen et al. (2013) | natural gas
1.A.4.b.i | Buildings | Residential plants | Table_3-16 | Tier 2 emission factor | Small (single household scale, capacity <=50 kWth) boilers | Natural Gas |  | NA | Cr | 0.00076 | mg/GJ | 0.00038 | 0.0015 | Nielsen et al. (2013) | natural gas
1.A.4.b.i | Buildings | Residential plants | Table_3-13 | Tier 2 emission factor | Stoves, Fireplaces, Saunas and Outdoor Heaters | Natural Gas |  | NA | Cr | 0.00076 | mg/GJ | 0.00038 | 0.0015 | Nielsen et al. (2013) | natural gas
1.A.4.c.i |  | Agriculture / forestry / fishing: Stationary | Table_3-28 | Tier 2 emission factor | Gas Turbines | Natural Gas |  | NA | Pb | 0.0015 | mg/GJ | 0.00075 | 0.003 | Nielsen et al. (2013)
1.A.4.a.i | Buildings | Commercial / institutional: stationary | Table_3-28 | Tier 2 emission factor | Gas Turbines | Natural Gas |  | NA | Pb | 0.0015 | mg/GJ | 0.00075 | 0.003 | Nielsen et al. (2013) | natural gas
1.A.4.b.i | Buildings | Residential plants | Table_3-28 | Tier 2 emission factor | Gas Turbines | Natural Gas |  | NA | Pb | 0.0015 | mg/GJ | 0.00075 | 0.003 | Nielsen et al. (2013) | natural gas
1.A.4.c.i |  | Agriculture / forestry / fishing: Stationary | Table_3-27 | Tier 2 emission factor | Medium size (>1 MWth to <=50 MWth) boilers | Natural Gas |  | NA | Pb | 0.0015 | mg/GJ | 0.00075 | 0.003 | Nielsen et al. (2013)
1.A.4.a.i | Buildings | Commercial / institutional: stationary | Table_3-27 | Tier 2 emission factor | Medium size (>1 MWth to <=50 MWth) boilers | Natural Gas |  | NA | Pb | 0.0015 | mg/GJ | 0.00075 | 0.003 | Nielsen et al. (2013) | natural gas
1.A.5.a | Buildings | Other, stationary (including military) | Table_3-27 | Tier 2 emission factor | Medium size (>1 MWth to <=50 MWth) boilers | Natural Gas |  | NA | Pb | 0.0015 | mg/GJ | 0.00075 | 0.003 | Nielsen et al. (2013) | natural gas
1.A.4.c.i |  | Agriculture / forestry / fishing: Stationary | Table_3-26 | Tier 2 emission factor | Medium size (>50 kWth to <=1 MWth) boilers | Natural Gas |  | NA | Pb | 0.0015 | mg/GJ | 0.00075 | 0.003 | Nielsen et al. (2013)
1.A.4.a.i | Buildings | Commercial / institutional: stationary | Table_3-26 | Tier 2 emission factor | Medium size (>50 kWth to <=1 MWth) boilers | Natural Gas |  | NA | Pb | 0.0015 | mg/GJ | 0.00075 | 0.003 | Nielsen et al. (2013) | natural gas
1.A.5.a | Buildings | Other, stationary (including military) | Table_3-26 | Tier 2 emission factor | Medium size (>50 kWth to <=1 MWth) boilers | Natural Gas |  | NA | Pb | 0.0015 | mg/GJ | 0.00075 | 0.003 | Nielsen et al. (2013) | natural gas
1.A.4.b.i | Buildings | Residential plants | Table_3-16 | Tier 2 emission factor | Small (single household scale, capacity <=50 kWth) boilers | Natural Gas |  | NA | Pb | 0.0015 | mg/GJ | 0.00075 | 0.003 | Nielsen et al. (2013) | natural gas
1.A.4.b.i | Buildings | Residential plants | Table_3-13 | Tier 2 emission factor | Stoves, Fireplaces, Saunas and Outdoor Heaters | Natural Gas |  | NA | Pb | 0.0015 | mg/GJ | 0.00075 | 0.003 | Nielsen et al. (2013) | natural gas
1.A.4.c.i |  | Agriculture / forestry / fishing: Stationary | Table_3-28 | Tier 2 emission factor | Gas Turbines | Natural Gas |  | NA | Zn | 0.0015 | mg/GJ | 0.00075 | 0.003 | Nielsen et al. (2013)
1.A.4.a.i | Buildings | Commercial / institutional: stationary | Table_3-28 | Tier 2 emission factor | Gas Turbines | Natural Gas |  | NA | Zn | 0.0015 | mg/GJ | 0.00075 | 0.003 | Nielsen et al. (2013) | natural gas
1.A.4.b.i | Buildings | Residential plants | Table_3-28 | Tier 2 emission factor | Gas Turbines | Natural Gas |  | NA | Zn | 0.0015 | mg/GJ | 0.00075 | 0.003 | Nielsen et al. (2013) | natural gas
1.A.4.c.i |  | Agriculture / forestry / fishing: Stationary | Table_3-27 | Tier 2 emission factor | Medium size (>1 MWth to <=50 MWth) boilers | Natural Gas |  | NA | Zn | 0.0015 | mg/GJ | 0.00075 | 0.003 | Nielsen et al. (2013)
1.A.4.a.i | Buildings | Commercial / institutional: stationary | Table_3-27 | Tier 2 emission factor | Medium size (>1 MWth to <=50 MWth) boilers | Natural Gas |  | NA | Zn | 0.0015 | mg/GJ | 0.00075 | 0.003 | Nielsen et al. (2013) | natural gas
1.A.5.a | Buildings | Other, stationary (including military) | Table_3-27 | Tier 2 emission factor | Medium size (>1 MWth to <=50 MWth) boilers | Natural Gas |  | NA | Zn | 0.0015 | mg/GJ | 0.00075 | 0.003 | Nielsen et al. (2013) | natural gas
1.A.4.c.i |  | Agriculture / forestry / fishing: Stationary | Table_3-26 | Tier 2 emission factor | Medium size (>50 kWth to <=1 MWth) boilers | Natural Gas |  | NA | Zn | 0.0015 | mg/GJ | 0.00075 | 0.003 | Nielsen et al. (2013)
1.A.4.a.i | Buildings | Commercial / institutional: stationary | Table_3-26 | Tier 2 emission factor | Medium size (>50 kWth to <=1 MWth) boilers | Natural Gas |  | NA | Zn | 0.0015 | mg/GJ | 0.00075 | 0.003 | Nielsen et al. (2013) | natural gas
1.A.5.a | Buildings | Other, stationary (including military) | Table_3-26 | Tier 2 emission factor | Medium size (>50 kWth to <=1 MWth) boilers | Natural Gas |  | NA | Zn | 0.0015 | mg/GJ | 0.00075 | 0.003 | Nielsen et al. (2013) | natural gas
1.A.4.b.i | Buildings | Residential plants | Table_3-13 | Tier 2 emission factor | Stoves, Fireplaces, Saunas and Outdoor Heaters | Natural Gas |  | NA | Zn | 0.0015 | mg/GJ | 0.00075 | 0.003 | Nielsen et al. (2013) | natural gas
1.A.4.b.i | Buildings | Residential plants | Table_3-16 | Tier 2 emission factor | Small (single household scale, capacity <=50 kWth) boilers | Natural Gas |  | NA | Zn | 0.0015 | mg/GJ | 0.0018 | 0.003 | Nielsen et al. (2013) | natural gas
1.A.4.c.i |  | Agriculture / forestry / fishing: Stationary | Table_3-28 | Tier 2 emission factor | Gas Turbines | Natural Gas |  | NA | As | 0.12 | mg/GJ | 0.06 | 0.24 | Nielsen et al. (2013)
1.A.4.a.i | Buildings | Commercial / institutional: stationary | Table_3-28 | Tier 2 emission factor | Gas Turbines | Natural Gas |  | NA | As | 0.12 | mg/GJ | 0.06 | 0.24 | Nielsen et al. (2013) | natural gas
1.A.4.b.i | Buildings | Residential plants | Table_3-28 | Tier 2 emission factor | Gas Turbines | Natural Gas |  | NA | As | 0.12 | mg/GJ | 0.06 | 0.24 | Nielsen et al. (2013) | natural gas
1.A.4.c.i |  | Agriculture / forestry / fishing: Stationary | Table_3-27 | Tier 2 emission factor | Medium size (>1 MWth to <=50 MWth) boilers | Natural Gas |  | NA | As | 0.12 | mg/GJ | 0.06 | 0.24 | Nielsen et al. (2013)
1.A.4.a.i | Buildings | Commercial / institutional: stationary | Table_3-27 | Tier 2 emission factor | Medium size (>1 MWth to <=50 MWth) boilers | Natural Gas |  | NA | As | 0.12 | mg/GJ | 0.06 | 0.24 | Nielsen et al. (2013) | natural gas
1.A.5.a | Buildings | Other, stationary (including military) | Table_3-27 | Tier 2 emission factor | Medium size (>1 MWth to <=50 MWth) boilers | Natural Gas |  | NA | As | 0.12 | mg/GJ | 0.06 | 0.24 | Nielsen et al. (2013) | natural gas
1.A.4.c.i |  | Agriculture / forestry / fishing: Stationary | Table_3-26 | Tier 2 emission factor | Medium size (>50 kWth to <=1 MWth) boilers | Natural Gas |  | NA | As | 0.12 | mg/GJ | 0.06 | 0.24 | Nielsen et al. (2013)
1.A.4.a.i | Buildings | Commercial / institutional: stationary | Table_3-26 | Tier 2 emission factor | Medium size (>50 kWth to <=1 MWth) boilers | Natural Gas |  | NA | As | 0.12 | mg/GJ | 0.06 | 0.24 | Nielsen et al. (2013) | natural gas
1.A.5.a | Buildings | Other, stationary (including military) | Table_3-26 | Tier 2 emission factor | Medium size (>50 kWth to <=1 MWth) boilers | Natural Gas |  | NA | As | 0.12 | mg/GJ | 0.06 | 0.24 | Nielsen et al. (2013) | natural gas
1.A.4.b.i | Buildings | Residential plants | Table_3-16 | Tier 2 emission factor | Small (single household scale, capacity <=50 kWth) boilers | Natural Gas |  | NA | As | 0.12 | mg/GJ | 0.06 | 0.24 | Nielsen et al. (2013) | natural gas
1.A.4.b.i | Buildings | Residential plants | Table_3-13 | Tier 2 emission factor | Stoves, Fireplaces, Saunas and Outdoor Heaters | Natural Gas |  | NA | As | 0.12 | mg/GJ | 0.06 | 0.24 | Nielsen et al. (2013) | natural gas
1.A.1.a | Electricity | Public electricity and heat production | Table_3-9 | Tier 1 emission factor |  | Biogas |  | NA | Cd | 0.002 | mg/GJ |  |  | Nielsen et al. 2010
1.A.1.a | Electricity | Public electricity and heat production | Table_3-9 | Tier 1 emission factor |  | Biogas |  | NA | As | 0.042 | mg/GJ |  |  | Nielsen et al. 2010
1.A.1.a | Electricity | Public electricity and heat production | Table_3-9 | Tier 1 emission factor |  | Biogas |  | NA | Hg | 0.12 | mg/GJ |  |  | Nielsen et al. 2010
1.A.1.a | Electricity | Public electricity and heat production | Table_3-9 | Tier 1 emission factor |  | Biogas |  | NA | Cr | 0.18 | mg/GJ |  |  | Nielsen et al. 2010
1.A.1.a | Electricity | Public electricity and heat production | Table_3-9 | Tier 1 emission factor |  | Biogas |  | NA | Se | 0.21 | mg/GJ |  |  | Nielsen et al. 2010
1.A.1.a | Electricity | Public electricity and heat production | Table_3-9 | Tier 1 emission factor |  | Biogas |  | NA | Ni | 0.23 | mg/GJ |  |  | Nielsen et al. 2010
1.A.1.a | Electricity | Public electricity and heat production | Table_3-9 | Tier 1 emission factor |  | Biogas |  | NA | Cu | 0.31 | mg/GJ |  |  | Nielsen et al. 2010
1.A.1.a | Electricity | Public electricity and heat production | Table_3-9 | Tier 1 emission factor |  | Biogas |  | NA | Zn | 4 | mg/GJ |  |  | Nielsen et al. 2010
1.A.1.a | Electricity | Public electricity and heat production | Table_3-9 | Tier 1 emission factor |  | Biogas |  | NA | Pb |  | mg/GJ |  |  | Nielsen et al. 2010
1.A.1.a | Electricity | Public electricity and heat production | Table_3-9 | Tier 1 emission factor |  | Biogas |  | NA | PCDD/F | 0.96 | ng/GJ |  |  | Nielsen et al. 2010
1.A.1.a | Electricity | Public electricity and heat production | Table_3-4 | Tier 1 emission factor | NA | Natural gas |  | NA | Hg | 0.1 | mg/GJ | 0.01 | 1 | Nielsen et al., 2010
1.A.1.a | Electricity | Public electricity and heat production | Table_3-22 | Tier 2 emission factor | Stationary reciprocating Engines - gas-fired | Natural gas |  | NA | Se | 0.2 | mg/GJ | 0.04 | 1 | Nielsen et al., 2010 | natural gas peaker
1.A.1.b |  | Petroleum refining | Table_4-9 | Tier 2 emission factor | 4-stroke lean burn gas engines | Natural Gas |  | NA | Benzo(a)pyrene | 1.2 | µg/GJ | 0.24 | 6 | Nielsen et al., 2010
1.A.1.a | Electricity | Public electricity and heat production | Table_3-22 | Tier 2 emission factor | Stationary reciprocating Engines - gas-fired | Natural gas |  | NA | Benzo(a)pyrene | 1.2 | µg/GJ | 0.24 | 6 | Nielsen et al., 2010 | natural gas peaker
1.A.1.b |  | Petroleum refining | Table_4-9 | Tier 2 emission factor | 4-stroke lean burn gas engines | Natural Gas |  | NA | Indeno(1,2,3-cd)pyrene | 1.8 | µg/GJ | 0.36 | 9 | Nielsen et al., 2010
1.A.1.a | Electricity | Public electricity and heat production | Table_3-22 | Tier 2 emission factor | Stationary reciprocating Engines - gas-fired | Natural gas |  | NA | Indeno(1,2,3-cd)pyrene | 1.8 | µg/GJ | 0.36 | 9 | Nielsen et al., 2010 | natural gas peaker
1.A.1.a | Electricity | Public electricity and heat production | Table_3-21 | Tier 2 emission factor | Large stationary CI reciprocating engines | Gas Oil |  | NA | PCDD/F | 0.99 | ng I-TEQ/GJ | 0.1 | 10 | Nielsen et al., 2010 | petroleum
1.A.1.b |  | Petroleum refining | Table_4-10 | Tier 2 emission factor | Reciprocating Engines (compression injection) | Gas Oil |  | NA | PCDD/F | 0.99 | ng I-TEQ/GJ | 0.1 | 10 | Nielsen et al., 2010 | petroleum
1.A.1.b |  | Petroleum refining | Table_4-9 | Tier 2 emission factor | 4-stroke lean burn gas engines | Natural Gas |  | NA | Benzo(b)fluoranthene | 9 | µg/GJ | 1.8 | 45 | Nielsen et al., 2010
1.A.1.a | Electricity | Public electricity and heat production | Table_3-22 | Tier 2 emission factor | Stationary reciprocating Engines - gas-fired | Natural gas |  | NA | Benzo(b)fluoranthene | 9 | µg/GJ | 1.8 | 45 | Nielsen et al., 2010 | natural gas peaker
1.A.1.a | Electricity | Public electricity and heat production | Table_3-19 | Tier 2 emission factor | Gas Turbines | Gaseous Fuels |  | NA | CO | 4.8 | g/GJ | 1 | 70 | Nielsen et al., 2010 | natural gas peaker | CO
1.A.1.a | Electricity | Public electricity and heat production | Table_3-22 | Tier 2 emission factor | Stationary reciprocating Engines - gas-fired | Natural gas |  | NA | CO | 56 | g/GJ | 20 | 135 | Nielsen et al., 2010 | natural gas peaker | CO
1.A.1.a | Electricity | Public electricity and heat production | Table_3-22 | Tier 2 emission factor | Stationary reciprocating Engines - gas-fired | Natural gas |  | NA | NMVOC | 89 | g/GJ | 45 | 135 | Nielsen et al., 2010 | natural gas peaker | VOC
1.A.1.a | Electricity | Public electricity and heat production | Table_3-8 | Tier 1 emission factor | NA | Biomass |  | NA | NOx | 81 | g/GJ | 40 | 160 | Nielsen et al., 2010 | Biomass | NOx
1.A.1.a | Electricity | Public electricity and heat production | Table_3-15 | Tier 2 emission factor | Dry Bottom Boilers | Wood and wood waste (clean wood waste) |  | NA | NOx | 81 | g/GJ | 40 | 160 | Nielsen et al., 2010 | Biomass | NOx
1.A.1.a | Electricity | Public electricity and heat production | Table_3-8 | Tier 1 emission factor | NA | Biomass |  | NA | CO | 90 | g/GJ | 45 | 180 | Nielsen et al., 2010 | Biomass | CO
1.A.1.a | Electricity | Public electricity and heat production | Table_3-15 | Tier 2 emission factor | Dry Bottom Boilers | Wood and wood waste (clean wood waste) |  | NA | CO | 90 | g/GJ | 45 | 180 | Nielsen et al., 2010 | Biomass | CO
1.A.1.a | Electricity | Public electricity and heat production | Table_3-22 | Tier 2 emission factor | Stationary reciprocating Engines - gas-fired | Natural gas |  | NA | NOx | 135 | g/GJ | 65 | 200 | Nielsen et al., 2010 | natural gas peaker | NOx
1.A.1.a | Electricity | Public electricity and heat production | Table_3-21 | Tier 2 emission factor | Large stationary CI reciprocating engines | Gas Oil |  | NA | CO | 130 | g/GJ | 30 | 230 | Nielsen et al., 2010 | petroleum | CO
1.A.1.b |  | Petroleum refining | Table_4-10 | Tier 2 emission factor | Reciprocating Engines (compression injection) | Gas Oil |  | NA | CO | 130 | g/GJ | 30 | 230 | Nielsen et al., 2010 | petroleum | CO
1.A.1.a | Electricity | Public electricity and heat production | Table_3-21 | Tier 2 emission factor | Large stationary CI reciprocating engines | Gas Oil |  | NA | NOx | 942 | g/GJ | 500 | 1380 | Nielsen et al., 2010 | petroleum | NOx
1.A.1.b |  | Petroleum refining | Table_4-10 | Tier 2 emission factor | Reciprocating Engines (compression injection) | Gas Oil |  | NA | NOx | 942 | g/GJ | 500 | 1380 | Nielsen et al., 2010 | petroleum | NOx
1.A.1.b |  | Petroleum refining | Table_4-9 | Tier 2 emission factor | 4-stroke lean burn gas engines | Natural Gas |  | NA | Cd | 0.003 | mg/GJ | 0.001 | 0.009 | Nielsen et al., 2010
1.A.1.a | Electricity | Public electricity and heat production | Table_3-22 | Tier 2 emission factor | Stationary reciprocating Engines - gas-fired | Natural gas |  | NA | Cd | 0.003 | mg/GJ | 0.0006 | 0.015 | Nielsen et al., 2010 | natural gas peaker
1.A.1.a | Electricity | Public electricity and heat production | Table_3-22 | Tier 2 emission factor | Stationary reciprocating Engines - gas-fired | Natural gas |  | NA | Cu | 0.01 | mg/GJ | 0.002 | 0.05 | Nielsen et al., 2010 | natural gas peaker
1.A.1.b |  | Petroleum refining | Table_4-9 | Tier 2 emission factor | 4-stroke lean burn gas engines | Natural Gas |  | NA | As | 0.05 | mg/GJ | 0.017 | 0.15 | Nielsen et al., 2010
1.A.1.b |  | Petroleum refining | Table_4-9 | Tier 2 emission factor | 4-stroke lean burn gas engines | Natural Gas |  | NA | Cr | 0.05 | mg/GJ | 0.017 | 0.15 | Nielsen et al., 2010
1.A.1.b |  | Petroleum refining | Table_4-9 | Tier 2 emission factor | 4-stroke lean burn gas engines | Natural Gas |  | NA | Ni | 0.05 | mg/GJ | 0.017 | 0.15 | Nielsen et al., 2010
1.A.1.a | Electricity | Public electricity and heat production | Table_3-22 | Tier 2 emission factor | Stationary reciprocating Engines - gas-fired | Natural gas |  | NA | Pb | 0.04 | mg/GJ | 0.008 | 0.2 | Nielsen et al., 2010 | natural gas peaker
1.A.1.a | Electricity | Public electricity and heat production | Table_3-22 | Tier 2 emission factor | Stationary reciprocating Engines - gas-fired | Natural gas |  | NA | As | 0.05 | mg/GJ | 0.01 | 0.25 | Nielsen et al., 2010 | natural gas peaker
1.A.1.a | Electricity | Public electricity and heat production | Table_3-22 | Tier 2 emission factor | Stationary reciprocating Engines - gas-fired | Natural gas |  | NA | Cr | 0.05 | mg/GJ | 0.01 | 0.25 | Nielsen et al., 2010 | natural gas peaker
1.A.1.a | Electricity | Public electricity and heat production | Table_3-22 | Tier 2 emission factor | Stationary reciprocating Engines - gas-fired | Natural gas |  | NA | Ni | 0.05 | mg/GJ | 0.01 | 0.25 | Nielsen et al., 2010 | natural gas peaker
1.A.1.b |  | Petroleum refining | Table_4-9 | Tier 2 emission factor | 4-stroke lean burn gas engines | Natural Gas |  | NA | Hg | 0.1 | mg/GJ | 0.03 | 0.3 | Nielsen et al., 2010
1.A.1.a | Electricity | Public electricity and heat production | Table_3-22 | Tier 2 emission factor | Stationary reciprocating Engines - gas-fired | Natural gas |  | NA | Hg | 0.1 | mg/GJ | 0.02 | 0.5 | Nielsen et al., 2010 | natural gas peaker
1.A.1.b |  | Petroleum refining | Table_4-9 | Tier 2 emission factor | 4-stroke lean burn gas engines | Natural Gas |  | NA | Se | 0.2 | mg/GJ | 0.07 | 0.6 | Nielsen et al., 2010
1.A.1.b |  | Petroleum refining | Table_4-9 | Tier 2 emission factor | 4-stroke lean burn gas engines | Natural Gas |  | NA | PCDD/F | 0.57 | ng I-TEQ/GJ | 0.28 | 1.2 | Nielsen et al., 2010
1.A.1.a | Electricity | Public electricity and heat production | Table_3-21 | Tier 2 emission factor | Large stationary CI reciprocating engines | Gas Oil |  | NA | PCB | 0.13 | ng I-TEQ/GJ | 0.013 | 1.3 | Nielsen et al., 2010 | petroleum
1.A.1.b |  | Petroleum refining | Table_4-10 | Tier 2 emission factor | Reciprocating Engines (compression injection) | Gas Oil |  | NA | PCB | 0.13 | ng I-TEQ/GJ | 0.013 | 1.3 | Nielsen et al., 2010 | petroleum
1.A.1.a | Electricity | Public electricity and heat production | Table_3-22 | Tier 2 emission factor | Stationary reciprocating Engines - gas-fired | Natural gas |  | NA | Zn | 2.91 | mg/GJ | 0.6 | 14.6 | Nielsen et al., 2010 | natural gas peaker
1.A.1.a | Electricity | Public electricity and heat production | Table_3-21 | Tier 2 emission factor | Large stationary CI reciprocating engines | Gas Oil |  | NA | HCB | 0.22 | µg/GJ | 0.022 | 2.2 | Nielsen et al., 2010 | petroleum
1.A.1.b |  | Petroleum refining | Table_4-10 | Tier 2 emission factor | Reciprocating Engines (compression injection) | Gas Oil |  | NA | HCB | 0.22 | µg/GJ | 0.022 | 2.2 | Nielsen et al., 2010 | petroleum
1.A.1.a | Electricity | Public electricity and heat production | Table_3-19 | Tier 2 emission factor | Gas Turbines | Gaseous Fuels |  | NA | NMVOC | 1.6 | g/GJ | 0.5 | 7.6 | Nielsen et al., 2010 | natural gas peaker | VOC
1.A.1.b |  | Petroleum refining | Table_4-9 | Tier 2 emission factor | 4-stroke lean burn gas engines | Natural Gas |  | NA | Benzo(k)fluoranthene | 1.7 | µg/GJ | 0.34 | 8.5 | Nielsen et al., 2010
1.A.1.a | Electricity | Public electricity and heat production | Table_3-22 | Tier 2 emission factor | Stationary reciprocating Engines - gas-fired | Natural gas |  | NA | Benzo(k)fluoranthene | 1.7 | µg/GJ | 0.34 | 8.5 | Nielsen et al., 2010 | natural gas peaker
1.A.1.b |  | Petroleum refining | Table_4-9 | Tier 2 emission factor | 4-stroke lean burn gas engines | Natural Gas |  | NA | Zn | 2.91 | mg/GJ | 0.97 | 8.73 | Nielsen et al., 2010
1.A.1.a | Electricity | Public electricity and heat production | Table_3-4 | Tier 1 emission factor | NA | Natural gas |  | NA | Cu | 7.6e-05 | mg/GJ | 2.5E-05 | 0.000228 | Nielsen et al., 2012
1.A.1.b |  | Petroleum refining | Table_4-8 | Tier 2 emission factor | Process Furnaces, Heaters and Boilers | Natural Gas |  | NA | Cu | 7.6e-05 | mg/GJ | 2.5E-05 | 0.000228 | Nielsen et al., 2012
1.A.1.a | Electricity | Public electricity and heat production | Table_3-4 | Tier 1 emission factor | NA | Natural gas |  | NA | Cd | 0.00025 | mg/GJ | 8e-05 | 0.00075 | Nielsen et al., 2012
1.A.1.a | Electricity | Public electricity and heat production | Table_3-4 | Tier 1 emission factor | NA | Natural gas |  | NA | Ni | 0.00051 | mg/GJ | 0.00017 | 0.00153 | Nielsen et al., 2012
1.A.1.b |  | Petroleum refining | Table_4-8 | Tier 2 emission factor | Process Furnaces, Heaters and Boilers | Natural Gas |  | NA | Ni | 0.00051 | mg/GJ | 0.00017 | 0.00153 | Nielsen et al., 2012
1.A.1.a | Electricity | Public electricity and heat production | Table_3-4 | Tier 1 emission factor | NA | Natural gas |  | NA | Cr | 0.00076 | mg/GJ | 0.00025 | 0.00228 | Nielsen et al., 2012
1.A.1.b |  | Petroleum refining | Table_4-8 | Tier 2 emission factor | Process Furnaces, Heaters and Boilers | Natural Gas |  | NA | Cr | 0.00076 | mg/GJ | 0.00025 | 0.00228 | Nielsen et al., 2012
1.A.1.a | Electricity | Public electricity and heat production | Table_3-4 | Tier 1 emission factor | NA | Natural gas |  | NA | Pb | 0.0015 | mg/GJ | 0.0005 | 0.0045 | Nielsen et al., 2012
1.A.1.b |  | Petroleum refining | Table_4-8 | Tier 2 emission factor | Process Furnaces, Heaters and Boilers | Natural Gas |  | NA | Pb | 0.0015 | mg/GJ | 0.0005 | 0.0045 | Nielsen et al., 2012
1.A.1.a | Electricity | Public electricity and heat production | Table_3-4 | Tier 1 emission factor | NA | Natural gas |  | NA | Zn | 0.0015 | mg/GJ | 0.0005 | 0.0045 | Nielsen et al., 2012
1.A.1.b |  | Petroleum refining | Table_4-8 | Tier 2 emission factor | Process Furnaces, Heaters and Boilers | Natural Gas |  | NA | Zn | 0.0015 | mg/GJ | 0.0005 | 0.0045 | Nielsen et al., 2012
1.A.1.a | Electricity | Public electricity and heat production | Table_3-4 | Tier 1 emission factor | NA | Natural gas |  | NA | As | 0.12 | mg/GJ | 0.027 | 0.36 | Nielsen et al., 2012
1.A.1.b |  | Petroleum refining | Table_4-8 | Tier 2 emission factor | Process Furnaces, Heaters and Boilers | Natural Gas |  | NA | As | 0.12 | mg/GJ | 0.04 | 0.36 | Nielsen et al., 2012
2.D.3.a |  | Domestic solvent use including fungicides | Table_3-5-j | Tier 2 emission factor | Do It Yourself (DIY)/ buildings (paint/varnish removers and solvents) | NA |  |  | NMVOC | 68 | g/person | 15 | 120 | Norwegian IIR (2012), Swiss IIR (2012) |  | VOC
2.D.3.a |  | Domestic solvent use including fungicides | Table_3-5-k | Tier 2 emission factor | Do It Yourself (DIY)/ buildings (sealants, filling agents) | NA |  |  | NMVOC | 23 | g/person | 13 | 33 | Norwegian IIR (2012), US EPA (1995) |  | VOC
2.D.3.a |  | Domestic solvent use including fungicides | Table_3-2-aa | Tier 2 emission factor | Pesticides | NA |  |  | NMVOC | 865 | g/kg solvent | 800 | 930 | Norwegian IIR (2012), US EPA (1995) |  | VOC
1.A.4.c.iii |  | Agriculture / forestry / fishing: National fishing | Table_3-1 | Tier 1 emission factor | NA | Bunker Fuel Oil |  | NA | SOx | 20 | kg/tonne fuel |  |  | Note value of 20 should read 20*'S'. Lloyd’s Register (1995). See also note (1) |  | SOx
1.A.3.d.i |  | International navigation | Table_3-1 | Tier 1 emission factor | NA | Bunker Fuel Oil |  | NA | SOx | 20 | kg/tonne fuel |  |  | Note value of 20 should read 20*'S'. Lloyd’s Register (1995). See also note (1) |  | SOx
1.A.3.d.ii |  | National navigation | Table_3-1 | Tier 1 emission factor | NA | Bunker Fuel Oil |  | NA | SOx | 20 | kg/tonne fuel |  |  | Note value of 20 should read 20*'S'. Lloyd’s Register (1995). See also note (1) |  | SOx
1.A.5.b |  | Other, mobile (including military, land based and recreational boats) | Table_3-1 | Tier 1 emission factor | NA | Bunker Fuel Oil |  | NA | SOx | 20 | kg/tonne fuel |  |  | Note value of 20 should read 20*'S'. Lloyd’s Register (1995). See also note (1) |  | SOx
1.A.4.c.iii |  | Agriculture / forestry / fishing: National fishing | Table_3-2 | Tier 1 emission factor | NA | Marine diesel oil/marine gas oil (MDO/MGO) |  | NA | SOx | 20 | kg/tonne fuel |  |  | Note value of 20 should read 20*'S'. Lloyd’s Register (1995). See also note (1) | petroleum | SOx
1.A.3.d.i |  | International navigation | Table_3-2 | Tier 1 emission factor | NA | Marine diesel oil/marine gas oil (MDO/MGO) |  | NA | SOx | 20 | kg/tonne fuel |  |  | Note value of 20 should read 20*'S'. Lloyd’s Register (1995). See also note (1) |  | SOx
1.A.3.d.ii |  | National navigation | Table_3-2 | Tier 1 emission factor | NA | Marine diesel oil/marine gas oil (MDO/MGO) |  | NA | SOx | 20 | kg/tonne fuel |  |  | Note value of 20 should read 20*'S'. Lloyd’s Register (1995). See also note (1) | petroleum | SOx
1.A.5.b |  | Other, mobile (including military, land based and recreational boats) | Table_3-2 | Tier 1 emission factor | NA | Marine diesel oil/marine gas oil (MDO/MGO) |  | NA | SOx | 20 | kg/tonne fuel |  |  | Note value of 20 should read 20*'S'. Lloyd’s Register (1995). See also note (1) | petroleum | SOx
1.B.2.c |  | Venting and flaring | Table_3-3 | Tier 2 emission factor | Well testing | NA |  | Norway | NOx | 3.7 | kg/Mg oil burned | 1 | 10 | OLF (2012) |  | NOx
1.B.2.c |  | Venting and flaring | Table_3-3 | Tier 2 emission factor | Well testing | NA |  | Norway | CO | 18 | kg/Mg oil burned | 6 | 50 | OLF (2012) |  | CO
1.B.2.c |  | Venting and flaring | Table_3-3 | Tier 2 emission factor | Well testing | NA |  | Norway | PCDD/F | 0.01 | g/Mg oil burned | 0.002 | 0.05 | OLF (2012)
1.B.2.c |  | Venting and flaring | Table_3-3 | Tier 2 emission factor | Well testing | NA |  | Norway | PCB | 0.22 | g/Mg oil burned | 0.044 | 1.1 | OLF (2012)
1.B.2.c |  | Venting and flaring | Table_3-3 | Tier 2 emission factor | Well testing | NA |  | Norway | NMVOC | 3.3 | kg/Mg oil burned | 1.1 | 9.9 | OLF (2012) |  | VOC
5.C.1.a |  | Municipal waste incineration | Table_3-1 | Tier 1 emission factor | NA | NA |  | NA | BC | 3.5 | % of PM2.5 | 1.8 | 7 | Olmez et al. (1988) |  | BC
5.C.1.b.i |  | Industrial waste incineration | Table_3-1 | Tier 1 emission factor |  | NA |  | NA | BC | 3.5 | % of PM2.5 | 1.8 | 7 | Olmez et al. (1988) |  | BC
5.C.1.a |  | Municipal waste incineration | Table_3-2 | Tier 2 emission factor |  | NA |  |  | BC | 3.5 | % of PM2.5 | 1.8 | 7 | Olmez et al. (1988) |  | BC
5.C.1.b.iv |  | Sewage sludge incineration | Table_3-2 | Tier 2 emission factor |  | NA |  |  | BC | 3.5 | % of PM2.5 | 1.8 | 7 | Olmez et al. (1988) |  | BC
5.C.1.b.iii |  | Clinical waste incineration | Table_3-2 | Tier 2 emission factor | Controlled air incineration | NA |  | United States | BC | 2.3 | % of TSP* | 1.8 | 2.8 | Olmez et al. (1988) |  | BC
5.C.1.b.iii |  | Clinical waste incineration | Table_3-1 | Tier 1 emission factor | NA | NA |  | NA | BC | 2.3 | % of TSP* | 0.2 | 23 | Olmez et al., (1988) |  | BC
2.C.3 |  | Aluminium production | Table_3-4 | Tier 2 emission factor | Secondary aluminium production | NA |  |  | HCB | 5 | g/Mg aluminium produced | 0.5 | 50 | PARCOM (1992)
1.B.1.b |  | Fugitive emissions from solid fuels - Solid fuel transformation | Table_3-11 | Tier 2 emission factor | Solid smokeless fuel | NA |  |  | SOx | 2.5 | kg/Mg coal carbonised | 0.1 | 10 | Parker (1978) |  | SOx
2.H.2 |  | Food and beverages industry | Table_3-7 | Tier 2 emission factor | Fermentation | NA |  |  | NMVOC | 2 | kg/Mg alcohol | 0.7 | 6 | Passant (1993) |  | VOC
2.H.2 |  | Food and beverages industry | Table_3-9 | Tier 2 emission factor | Maturation | NA |  |  | NMVOC | 20 | kg/Mg alcohol | 10 | 40 | Passant (1993) |  | VOC
5.C.1.b.i |  | Industrial waste incineration | Table_3-1 | Tier 1 emission factor |  | NA |  | NA | NMVOC | 7.4 | kg/Mg waste | 0.74 | 74 | Passant (1993) |  | VOC
2.H.2 |  | Food and beverages industry | Table_3-2 | Tier 2 emission factor | Animal rendering | NA |  |  | NMVOC | 0.33 | kg/Mg meat | 0.11 | 0.98 | Passant (1993) |  | VOC
2.H.2 |  | Food and beverages industry | Table_3-8 | Tier 2 emission factor | Casking | NA |  |  | NMVOC | 0.5 | kg/Mg alcohol | 0.17 | 1.5 | Passant (1993) |  | VOC
2.H.2 |  | Food and beverages industry | Table_3-3 | Tier 2 emission factor | Fish meal processing | NA |  |  | NMVOC | 1 | kg/Mg fish | 0.35 | 3.1 | Passant (1993) |  | VOC
2.H.2 |  | Food and beverages industry | Table_3-5 | Tier 2 emission factor | Barley malting | NA |  |  | NMVOC | 0.55 | kg/Mg barley | 0.055 | 5.5 | Passant (1993) |  | VOC
1.A.4.b.i | Buildings | Residential plants | Table_3-6 | Tier 1 emission factor | NA | Biomass |  | NA | NOx | 50 | g/GJ | 30 | 150 | Pettersson et al. (2011) | Biomass | NOx
1.A.4.b.i | Buildings | Residential plants | Table_3-39 | Tier 2 emission factor | Open fireplaces | Wood |  | NA | NOx | 50 | g/GJ | 30 | 150 | Pettersson et al. (2011) | Biomass | NOx
1.A.4.b.i | Buildings | Residential plants | Table_3-40 | Tier 2 emission factor | Conventional stoves | Wood and similar wood waste |  | NA | NOx | 50 | g/GJ | 30 | 150 | Pettersson et al. (2011) | Biomass | NOx
1.A.4.b.i | Buildings | Residential plants | Table_3-41 | Tier 2 emission factor | Energy efficient stoves | Wood |  | NA | NOx | 80 | g/GJ | 30 | 150 | Pettersson et al. (2011) | Biomass | NOx
1.A.4.b.i | Buildings | Residential plants | Table_3-42 | Tier 2 emission factor | Advanced / ecolabelled stoves and boilers | Wood |  | NA | NOx | 95 | g/GJ | 50 | 150 | Pettersson et al. (2011) | Biomass | NOx
1.A.4.b.i | Buildings | Residential plants | Table_3-44 | Tier 2 emission factor | Pellet stoves and boilers | Wood |  | NA | NOx | 80 | g/GJ | 50 | 200 | Pettersson et al. (2011) | Biomass | NOx
1.A.4.b.i | Buildings | Residential plants | Table_3-6 | Tier 1 emission factor | NA | Biomass |  | NA | NMVOC | 600 | g/GJ | 20 | 3000 | Pettersson et al. (2011) | Biomass | VOC
1.A.4.b.i | Buildings | Residential plants | Table_3-39 | Tier 2 emission factor | Open fireplaces | Wood |  | NA | NMVOC | 600 | g/GJ | 20 | 3000 | Pettersson et al. (2011) | Biomass | VOC
1.A.4.b.i | Buildings | Residential plants | Table_3-40 | Tier 2 emission factor | Conventional stoves | Wood and similar wood waste |  | NA | NMVOC | 600 | g/GJ | 20 | 3000 | Pettersson et al. (2011) | Biomass | VOC
1.A.4.b.i | Buildings | Residential plants | Table_3-6 | Tier 1 emission factor | NA | Biomass |  | NA | CO | 4000 | g/GJ | 1000 | 10000 | Pettersson et al. (2011) | Biomass | CO
1.A.4.b.i | Buildings | Residential plants | Table_3-40 | Tier 2 emission factor | Conventional stoves | Wood and similar wood waste |  | NA | CO | 4000 | g/GJ | 1000 | 10000 | Pettersson et al. (2011) | Biomass | CO
1.B.1.a |  | Fugitive emissions from solid fuels - Coal mining and handling | Table_3-6 | Tier 2 emission factor | Storage of coal | NA |  |  | PM10 | 0.41 | Mg/ha/year | 0.041 | 4.1 | Peutz (2006), Vrins (1999) |  | PM10
2.A.5.c |  | Storage, handling and transport of mineral products | Table_3-3 | Tier 2 emission factor | Storage, controlled | NA |  |  | PM10 | 0.82 | ton/ha/year | 0.41 | 1.64 | Peutz (2006)/US EPA (2006) |  | PM10
2.A.5.c |  | Storage, handling and transport of mineral products | Table_3-2 | Tier 2 emission factor | Storage, uncontrolled | NA |  |  | PM10 | 8.2 | ton/ha/year | 4.1 | 16.4 | Peutz (2006)/US EPA (2006) |  | PM10
2.C.7.d |  | Storage, handling and transport of metal products (Please specify the sources included/excluded in the notes column to the right) | Table_3-2 | Tier 2 emission factor | Storage of iron ore | NA |  |  | PM10 | 4.1 | ton/ha/year | 2.1 | 8.2 | Peutz (2006)/US EPA (2006) |  | PM10
2.C.7.d |  | Storage, handling and transport of metal products (Please specify the sources included/excluded in the notes column to the right) | Table_3-4 | Tier 2 emission factor | Handling of iron ore | NA |  |  | PM10 | 2 | g/ton | 1 | 4 | Peutz (2006)/Vrins (1999) |  | PM10
2.A.5.c |  | Storage, handling and transport of mineral products | Table_3-4 | Tier 2 emission factor | Handling, uncontrolled | NA |  |  | PM10 | 6 | g/ton | 3 | 12 | Peutz (2006)/Vrins (1999) |  | PM10
1.A.4.c.i |  | Agriculture / forestry / fishing: Stationary | Table_3-29 | Tier 2 emission factor | Gas Turbines | Gas Oil |  | NA | PCDD/F | 1.8 | ng I-TEQ/GJ | 0.4 | 9 | Pfeiffer et al. (2000) | petroleum
1.A.4.a.i | Buildings | Commercial / institutional: stationary | Table_3-29 | Tier 2 emission factor | Gas Turbines | Gas Oil |  | NA | PCDD/F | 1.8 | ng I-TEQ/GJ | 0.4 | 9 | Pfeiffer et al. (2000) | petroleum
1.A.4.b.i | Buildings | Residential plants | Table_3-29 | Tier 2 emission factor | Gas Turbines | Gas Oil |  | NA | PCDD/F | 1.8 | ng I-TEQ/GJ | 0.4 | 9 | Pfeiffer et al. (2000) | petroleum
1.A.4.b.i | Buildings | Residential plants | Table_3-18 | Tier 2 emission factor | Small (single household scale, capacity <=50 kWth) boilers | Gas Oil |  | NA | PCDD/F | 1.8 | ng I-TEQ/GJ | 0.4 | 9 | Pfeiffer et al. (2000) | petroleum
1.A.4.c.i |  | Agriculture / forestry / fishing: Stationary | Table_3-29 | Tier 2 emission factor | Gas Turbines | Gas Oil |  | NA | Cd | 0.001 | mg/GJ | 0.00025 | 0.001 | Pulles et al. (2012) | petroleum
1.A.4.a.i | Buildings | Commercial / institutional: stationary | Table_3-29 | Tier 2 emission factor | Gas Turbines | Gas Oil |  | NA | Cd | 0.001 | mg/GJ | 0.00025 | 0.001 | Pulles et al. (2012) | petroleum
1.A.4.b.i | Buildings | Residential plants | Table_3-29 | Tier 2 emission factor | Gas Turbines | Gas Oil |  | NA | Cd | 0.001 | mg/GJ | 0.00025 | 0.001 | Pulles et al. (2012) | petroleum
1.A.4.b.i | Buildings | Residential plants | Table_3-18 | Tier 2 emission factor | Small (single household scale, capacity <=50 kWth) boilers | Gas Oil |  | NA | Cd | 0.001 | mg/GJ | 0.0003 | 0.001 | Pulles et al. (2012) | petroleum
1.A.4.c.i |  | Agriculture / forestry / fishing: Stationary | Table_3-29 | Tier 2 emission factor | Gas Turbines | Gas Oil |  | NA | As | 0.002 | mg/GJ | 0.0005 | 0.002 | Pulles et al. (2012) | petroleum
1.A.4.a.i | Buildings | Commercial / institutional: stationary | Table_3-29 | Tier 2 emission factor | Gas Turbines | Gas Oil |  | NA | As | 0.002 | mg/GJ | 0.0005 | 0.002 | Pulles et al. (2012) | petroleum
1.A.4.b.i | Buildings | Residential plants | Table_3-29 | Tier 2 emission factor | Gas Turbines | Gas Oil |  | NA | As | 0.002 | mg/GJ | 0.0005 | 0.002 | Pulles et al. (2012) | petroleum
1.A.4.b.i | Buildings | Residential plants | Table_3-18 | Tier 2 emission factor | Small (single household scale, capacity <=50 kWth) boilers | Gas Oil |  | NA | As | 0.002 | mg/GJ | 0.0005 | 0.002 | Pulles et al. (2012) | petroleum
1.A.4.b.i | Buildings | Residential plants | Table_3-17 | Tier 2 emission factor | Stoves | Gas Oil |  | NA | As | 0.002 | mg/GJ | 0.0005 | 0.002 | Pulles et al. (2012) | petroleum
1.A.4.c.i |  | Agriculture / forestry / fishing: Stationary | Table_3-29 | Tier 2 emission factor | Gas Turbines | Gas Oil |  | NA | Se | 0.002 | mg/GJ | 0.0005 | 0.002 | Pulles et al. (2012) | petroleum
1.A.4.a.i | Buildings | Commercial / institutional: stationary | Table_3-29 | Tier 2 emission factor | Gas Turbines | Gas Oil |  | NA | Se | 0.002 | mg/GJ | 0.0005 | 0.002 | Pulles et al. (2012) | petroleum
1.A.4.b.i | Buildings | Residential plants | Table_3-29 | Tier 2 emission factor | Gas Turbines | Gas Oil |  | NA | Se | 0.002 | mg/GJ | 0.0005 | 0.002 | Pulles et al. (2012) | petroleum
1.A.4.b.i | Buildings | Residential plants | Table_3-18 | Tier 2 emission factor | Small (single household scale, capacity <=50 kWth) boilers | Gas Oil |  | NA | Se | 0.002 | mg/GJ | 0.0005 | 0.002 | Pulles et al. (2012) | petroleum
1.A.4.b.i | Buildings | Residential plants | Table_3-17 | Tier 2 emission factor | Stoves | Gas Oil |  | NA | Se | 0.002 | mg/GJ | 0.0005 | 0.002 | Pulles et al. (2012) | petroleum
1.A.4.c.i |  | Agriculture / forestry / fishing: Stationary | Table_3-29 | Tier 2 emission factor | Gas Turbines | Gas Oil |  | NA | Ni | 0.005 | mg/GJ | 0.0025 | 0.01 | Pulles et al. (2012) | petroleum
1.A.4.a.i | Buildings | Commercial / institutional: stationary | Table_3-29 | Tier 2 emission factor | Gas Turbines | Gas Oil |  | NA | Ni | 0.005 | mg/GJ | 0.0025 | 0.01 | Pulles et al. (2012) | petroleum
1.A.4.b.i | Buildings | Residential plants | Table_3-29 | Tier 2 emission factor | Gas Turbines | Gas Oil |  | NA | Ni | 0.005 | mg/GJ | 0.0025 | 0.01 | Pulles et al. (2012) | petroleum
1.A.4.b.i | Buildings | Residential plants | Table_3-18 | Tier 2 emission factor | Small (single household scale, capacity <=50 kWth) boilers | Gas Oil |  | NA | Ni | 0.005 | mg/GJ | 0.0025 | 0.01 | Pulles et al. (2012) | petroleum
1.A.4.b.i | Buildings | Residential plants | Table_3-17 | Tier 2 emission factor | Stoves | Gas Oil |  | NA | Ni | 0.005 | mg/GJ | 0.0025 | 0.01 | Pulles et al. (2012) | petroleum
1.A.1.a | Electricity | Public electricity and heat production | Table_3-20 | Tier 2 emission factor | Gas Turbines | Gas Oil |  | NA | Cd | 0.0012 | mg/GJ | 0.0001 | 0.012 | Pulles et al. (2012) | petroleum
1.A.1.a | Electricity | Public electricity and heat production | Table_3-20 | Tier 2 emission factor | Gas Turbines | Gas Oil |  | NA | As | 0.0023 | mg/GJ | 0.0002 | 0.023 | Pulles et al. (2012) | petroleum
1.A.1.a | Electricity | Public electricity and heat production | Table_3-20 | Tier 2 emission factor | Gas Turbines | Gas Oil |  | NA | Ni | 0.0023 | mg/GJ | 0.0002 | 0.023 | Pulles et al. (2012) | petroleum
1.A.1.a | Electricity | Public electricity and heat production | Table_3-20 | Tier 2 emission factor | Gas Turbines | Gas Oil |  | NA | Se | 0.0023 | mg/GJ | 0.0002 | 0.023 | Pulles et al. (2012) | petroleum
1.A.4.b.i | Buildings | Residential plants | Table_3-17 | Tier 2 emission factor | Stoves | Gas Oil |  | NA | Cd | 0.001 | mg/GJ | 0.006 | 0.024 | Pulles et al. (2012) | petroleum
1.A.4.c.i |  | Agriculture / forestry / fishing: Stationary | Table_3-29 | Tier 2 emission factor | Gas Turbines | Gas Oil |  | NA | Pb | 0.012 | mg/GJ | 0.006 | 0.024 | Pulles et al. (2012) | petroleum
1.A.4.a.i | Buildings | Commercial / institutional: stationary | Table_3-29 | Tier 2 emission factor | Gas Turbines | Gas Oil |  | NA | Pb | 0.012 | mg/GJ | 0.006 | 0.024 | Pulles et al. (2012) | petroleum
1.A.4.b.i | Buildings | Residential plants | Table_3-29 | Tier 2 emission factor | Gas Turbines | Gas Oil |  | NA | Pb | 0.012 | mg/GJ | 0.006 | 0.024 | Pulles et al. (2012) | petroleum
1.A.4.b.i | Buildings | Residential plants | Table_3-18 | Tier 2 emission factor | Small (single household scale, capacity <=50 kWth) boilers | Gas Oil |  | NA | Pb | 0.012 | mg/GJ | 0.006 | 0.024 | Pulles et al. (2012) | petroleum
1.A.4.b.i | Buildings | Residential plants | Table_3-17 | Tier 2 emission factor | Stoves | Gas Oil |  | NA | Pb | 0.012 | mg/GJ | 0.006 | 0.024 | Pulles et al. (2012) | petroleum
1.A.1.a | Electricity | Public electricity and heat production | Table_3-20 | Tier 2 emission factor | Gas Turbines | Gas Oil |  | NA | Pb | 0.0069 | mg/GJ | 7e-05 | 0.069 | Pulles et al. (2012) | petroleum
1.A.4.c.i |  | Agriculture / forestry / fishing: Stationary | Table_3-29 | Tier 2 emission factor | Gas Turbines | Gas Oil |  | NA | Hg | 0.12 | mg/GJ | 0.03 | 0.12 | Pulles et al. (2012) | petroleum
1.A.4.a.i | Buildings | Commercial / institutional: stationary | Table_3-29 | Tier 2 emission factor | Gas Turbines | Gas Oil |  | NA | Hg | 0.12 | mg/GJ | 0.03 | 0.12 | Pulles et al. (2012) | petroleum
1.A.4.b.i | Buildings | Residential plants | Table_3-29 | Tier 2 emission factor | Gas Turbines | Gas Oil |  | NA | Hg | 0.12 | mg/GJ | 0.03 | 0.12 | Pulles et al. (2012) | petroleum
1.A.4.b.i | Buildings | Residential plants | Table_3-18 | Tier 2 emission factor | Small (single household scale, capacity <=50 kWth) boilers | Gas Oil |  | NA | Hg | 0.12 | mg/GJ | 0.03 | 0.12 | Pulles et al. (2012) | petroleum
1.A.4.b.i | Buildings | Residential plants | Table_3-17 | Tier 2 emission factor | Stoves | Gas Oil |  | NA | Hg | 0.12 | mg/GJ | 0.03 | 0.12 | Pulles et al. (2012) | petroleum
1.A.1.a | Electricity | Public electricity and heat production | Table_3-20 | Tier 2 emission factor | Gas Turbines | Gas Oil |  | NA | Cu | 0.17 | mg/GJ | 0.14 | 0.2 | Pulles et al. (2012) | petroleum
1.A.4.c.i |  | Agriculture / forestry / fishing: Stationary | Table_3-29 | Tier 2 emission factor | Gas Turbines | Gas Oil |  | NA | Cu | 0.13 | mg/GJ | 0.065 | 0.26 | Pulles et al. (2012) | petroleum
1.A.4.a.i | Buildings | Commercial / institutional: stationary | Table_3-29 | Tier 2 emission factor | Gas Turbines | Gas Oil |  | NA | Cu | 0.13 | mg/GJ | 0.065 | 0.26 | Pulles et al. (2012) | petroleum
1.A.4.b.i | Buildings | Residential plants | Table_3-29 | Tier 2 emission factor | Gas Turbines | Gas Oil |  | NA | Cu | 0.13 | mg/GJ | 0.065 | 0.26 | Pulles et al. (2012) | petroleum
1.A.4.b.i | Buildings | Residential plants | Table_3-18 | Tier 2 emission factor | Small (single household scale, capacity <=50 kWth) boilers | Gas Oil |  | NA | Cu | 0.13 | mg/GJ | 0.065 | 0.26 | Pulles et al. (2012) | petroleum
1.A.4.b.i | Buildings | Residential plants | Table_3-17 | Tier 2 emission factor | Stoves | Gas Oil |  | NA | Cu | 0.13 | mg/GJ | 0.065 | 0.26 | Pulles et al. (2012) | petroleum
1.A.1.a | Electricity | Public electricity and heat production | Table_3-20 | Tier 2 emission factor | Gas Turbines | Gas Oil |  | NA | Cr | 0.28 | mg/GJ | 0.23 | 0.3 | Pulles et al. (2012) | petroleum
1.A.4.c.i |  | Agriculture / forestry / fishing: Stationary | Table_3-29 | Tier 2 emission factor | Gas Turbines | Gas Oil |  | NA | Cr | 0.2 | mg/GJ | 0.1 | 0.4 | Pulles et al. (2012) | petroleum
1.A.4.a.i | Buildings | Commercial / institutional: stationary | Table_3-29 | Tier 2 emission factor | Gas Turbines | Gas Oil |  | NA | Cr | 0.2 | mg/GJ | 0.1 | 0.4 | Pulles et al. (2012) | petroleum
1.A.4.b.i | Buildings | Residential plants | Table_3-29 | Tier 2 emission factor | Gas Turbines | Gas Oil |  | NA | Cr | 0.2 | mg/GJ | 0.1 | 0.4 | Pulles et al. (2012) | petroleum
1.A.4.b.i | Buildings | Residential plants | Table_3-18 | Tier 2 emission factor | Small (single household scale, capacity <=50 kWth) boilers | Gas Oil |  | NA | Cr | 0.2 | mg/GJ | 0.1 | 0.4 | Pulles et al. (2012) | petroleum
1.A.4.b.i | Buildings | Residential plants | Table_3-17 | Tier 2 emission factor | Stoves | Gas Oil |  | NA | Cr | 0.2 | mg/GJ | 0.1 | 0.4 | Pulles et al. (2012) | petroleum
1.A.1.a | Electricity | Public electricity and heat production | Table_3-20 | Tier 2 emission factor | Gas Turbines | Gas Oil |  | NA | Zn | 0.44 | mg/GJ | 0.37 | 0.51 | Pulles et al. (2012) | petroleum
1.A.1.a | Electricity | Public electricity and heat production | Table_3-20 | Tier 2 emission factor | Gas Turbines | Gas Oil |  | NA | Hg | 0.053 | mg/GJ | 0.005 | 0.53 | Pulles et al. (2012) | petroleum
1.A.4.c.i |  | Agriculture / forestry / fishing: Stationary | Table_3-29 | Tier 2 emission factor | Gas Turbines | Gas Oil |  | NA | Zn | 0.42 | mg/GJ | 0.21 | 0.84 | Pulles et al. (2012) | petroleum
1.A.4.a.i | Buildings | Commercial / institutional: stationary | Table_3-29 | Tier 2 emission factor | Gas Turbines | Gas Oil |  | NA | Zn | 0.42 | mg/GJ | 0.21 | 0.84 | Pulles et al. (2012) | petroleum
1.A.4.b.i | Buildings | Residential plants | Table_3-29 | Tier 2 emission factor | Gas Turbines | Gas Oil |  | NA | Zn | 0.42 | mg/GJ | 0.21 | 0.84 | Pulles et al. (2012) | petroleum
1.A.4.b.i | Buildings | Residential plants | Table_3-18 | Tier 2 emission factor | Small (single household scale, capacity <=50 kWth) boilers | Gas Oil |  | NA | Zn | 0.42 | mg/GJ | 0.21 | 0.84 | Pulles et al. (2012) | petroleum
1.A.4.b.i | Buildings | Residential plants | Table_3-17 | Tier 2 emission factor | Stoves | Gas Oil |  | NA | Zn | 0.42 | mg/GJ | 0.21 | 0.84 | Pulles et al. (2012) | petroleum
1.A.3.b.vi |  | Road transport, automobile tyre and brake wear | Table_3-6c | Tier 2 emission factor | LGVs | NA | Light-commercial (N1 - I) | NA | TSP | 0.0122 | g km-1 | 0.0073 | 0.0165 | Quality Code B
1.A.3.b.vi |  | Road transport, automobile tyre and brake wear | Table_3-6b | Tier 2 emission factor | Passenger Cars | NA | Passenger cars – ICE – Medium | NA | TSP | 0.0122 | g km-1 | 0.0073 | 0.0165 | Quality code B
1.A.3.b.vi |  | Road transport, automobile tyre and brake wear | Table_3-6d | Tier 2 emission factor | HGVs | NA | Heavy Duty | NA | TSP |  | g km-1 | 0.0235 | 0.042 | Quality Code B-C (Check Equation 6 for the value)
1.A.3.b.vi |  | Road transport, automobile tyre and brake wear | Table_3-6b | Tier 2 emission factor | Passenger Cars | NA | Passenger Cars – BEV – Small | NA | TSP | 0.003 | g km-1 | 0.0017 | 0.004 | Quality code C
1.A.3.b.vi |  | Road transport, automobile tyre and brake wear | Table_3-6b | Tier 2 emission factor | Passenger Cars | NA | Passenger Cars – BEV - Medium | NA | TSP | 0.0035 | g km-1 | 0.0021 | 0.0046 | Quality code C
1.A.3.b.vi |  | Road transport, automobile tyre and brake wear | Table_3-6b | Tier 2 emission factor | Passenger Cars | NA | Passenger Cars – BEV – Large | NA | TSP | 0.004 | g km-1 | 0.0025 | 0.0055 | Quality code C
1.A.3.b.vi |  | Road transport, automobile tyre and brake wear | Table_3-6b | Tier 2 emission factor | Passenger Cars | NA | Passenger Cars – PHEV – Large | NA | TSP | 0.0077 | g km-1 | 0.0046 | 0.0104 | Quality code C
1.A.3.b.vi |  | Road transport, automobile tyre and brake wear | Table_3-6b | Tier 2 emission factor | Passenger Cars | NA | Passenger cars – ICE – Small | NA | TSP | 0.0102 | g km-1 | 0.0061 | 0.0137 | Quality code C
1.A.3.b.vi |  | Road transport, automobile tyre and brake wear | Table_3-6b | Tier 2 emission factor | Passenger Cars | NA | Passenger cars – ICE – Large | NA | TSP | 0.0143 | g km-1 | 0.0085 | 0.019 | Quality code C
1.A.3.b.vi |  | Road transport, automobile tyre and brake wear | Table_3-6c | Tier 2 emission factor | LGVs | NA | Light-commerical (N1 - II, III) | NA | TSP | 0.0173 | g km-1 | 0.0104 | 0.0234 | Quality Code C
1.A.3.b.vii |  | Road transport, automobile road abrasion | Table_3-8b | Tier 2 emission factor | Passenger Cars | NA | Passenger cars – ICE – Mini | NA | TSP | 0.0105 | g km-1 |  |  | Quality code C
1.A.3.b.vii |  | Road transport, automobile road abrasion | Table_3-8b | Tier 2 emission factor | Passenger Cars | NA | Passenger Cars – PHEV – Large | NA | TSP | 0.0185 | g km-1 |  |  | Quality code C
1.A.3.b.vii |  | Road transport, automobile road abrasion | Table_3-8a | Tier 2 emission factor | Two-wheelers | NA |  | NA | TSP | 0.006 | g km-1 |  |  | Quality Code C-D
1.A.3.b.vii |  | Road transport, automobile road abrasion | Table_3-8b | Tier 2 emission factor | Passenger Cars | NA | Passenger cars – ICE – Small | NA | TSP | 0.0127 | g km-1 |  |  | Quality code C-D
1.A.3.b.vii |  | Road transport, automobile road abrasion | Table_3-8b | Tier 2 emission factor | Passenger Cars | NA | Passenger Cars – BEV – Small | NA | TSP | 0.0145 | g km-1 |  |  | Quality code C-D
1.A.3.b.vii |  | Road transport, automobile road abrasion | Table_3-8c | Tier 2 emission factor | LGVs | NA | Light commercial (N1 - I) | NA | TSP | 0.015 | g km-1 |  |  | Quality Code C-D
1.A.3.b.vii |  | Road transport, automobile road abrasion | Table_3-8b | Tier 2 emission factor | Passenger Cars | NA | Passenger cars – ICE – Medium | NA | TSP | 0.015 | g km-1 |  |  | Quality code C-D
1.A.3.b.vii |  | Road transport, automobile road abrasion | Table_3-8b | Tier 2 emission factor | Passenger Cars | NA | Passenger Cars – Hybrid – Medium | NA | TSP | 0.0159 | g km-1 |  |  | Quality code C-D
1.A.3.b.vii |  | Road transport, automobile road abrasion | Table_3-8b | Tier 2 emission factor | Passenger Cars | NA | Passenger Cars – PHEV – Medium | NA | TSP | 0.0161 | g km-1 |  |  | Quality code C-D
1.A.3.b.vii |  | Road transport, automobile road abrasion | Table_3-8b | Tier 2 emission factor | Passenger Cars | NA | Passenger Cars – BEV - Medium | NA | TSP | 0.0169 | g km-1 |  |  | Quality code C-D
1.A.3.b.vii |  | Road transport, automobile road abrasion | Table_3-8b | Tier 2 emission factor | Passenger Cars | NA | Passenger cars – ICE – Large | NA | TSP | 0.0174 | g km-1 |  |  | Quality code C-D
1.A.3.b.vii |  | Road transport, automobile road abrasion | Table_3-8b | Tier 2 emission factor | Passenger Cars | NA | Passenger Cars – BEV – Large | NA | TSP | 0.0194 | g km-1 |  |  | Quality code C-D
1.A.3.b.vii |  | Road transport, automobile road abrasion | Table_3-8c | Tier 2 emission factor | LGVs | NA | Light commercial (N1 - II, III) | NA | TSP | 0.021 | g km-1 |  |  | Quality Code C-D
1.A.3.b.vii |  | Road transport, automobile road abrasion | Table_3-8d | Tier 2 emission factor | HGVs | NA |  | NA | TSP | 0.076 | g km-1 |  |  | Quality Code C-D
1.A.3.b.vi |  | Road transport, automobile tyre and brake wear | Table_3-6a | Tier 2 emission factor | Two-wheel vehicles | NA |  | NA | TSP | 0.0037 | g km-1 | 0.0022 | 0.005 | Quality Code D
1.A.3.b.vi |  | Road transport, automobile tyre and brake wear | Table_3-6b | Tier 2 emission factor | Passenger Cars | NA | Passenger Cars – PHEV – Small | NA | TSP | 0.0055 | g km-1 | 0.0033 | 0.0074 | Quality code D
1.A.3.b.vi |  | Road transport, automobile tyre and brake wear | Table_3-6b | Tier 2 emission factor | Passenger Cars | NA | Passenger Cars – PHEV – Medium | NA | TSP | 0.0066 | g km-1 | 0.0039 | 0.0089 | Quality code D
1.A.3.b.vi |  | Road transport, automobile tyre and brake wear | Table_3-6b | Tier 2 emission factor | Passenger Cars | NA | Passenger cars – Hybrid – Mini | NA | TSP | 0.0065 | g km-1 | 0.004 | 0.009 | Quality code D
1.A.3.b.vi |  | Road transport, automobile tyre and brake wear | Table_3-6b | Tier 2 emission factor | Passenger Cars | NA | Passenger cars – Hybrid – Small | NA | TSP | 0.0081 | g km-1 | 0.0048 | 0.011 | Quality code D
1.A.3.b.vi |  | Road transport, automobile tyre and brake wear | Table_3-6b | Tier 2 emission factor | Passenger Cars | NA | Passenger cars – ICE – Mini | NA | TSP | 0.0082 | g km-1 | 0.005 | 0.011 | Quality code D
1.A.3.b.vi |  | Road transport, automobile tyre and brake wear | Table_3-6b | Tier 2 emission factor | Passenger Cars | NA | Passenger Cars – Hybrid – Medium | NA | TSP | 0.0097 | g km-1 | 0.0058 | 0.0131 | Quality code D
1.A.3.b.vi |  | Road transport, automobile tyre and brake wear | Table_3-6b | Tier 2 emission factor | Passenger Cars | NA | Passenger Cars – Hybrid – Large | NA | TSP | 0.0114 | g km-1 | 0.0068 | 0.0153 | Quality code D
1.A.3.b.vii |  | Road transport, automobile road abrasion | Table_3-8b | Tier 2 emission factor | Passenger Cars | NA | Passenger cars – Hybrid – Mini | NA | TSP | 0.0113 | g km-1 |  |  | Quality code D
1.A.3.b.vii |  | Road transport, automobile road abrasion | Table_3-8b | Tier 2 emission factor | Passenger Cars | NA | Passenger cars – Hybrid – Small | NA | TSP | 0.0135 | g km-1 |  |  | Quality code D
1.A.3.b.vii |  | Road transport, automobile road abrasion | Table_3-8b | Tier 2 emission factor | Passenger Cars | NA | Passenger Cars – PHEV – Small | NA | TSP | 0.0137 | g km-1 |  |  | Quality code D
1.A.3.b.vii |  | Road transport, automobile road abrasion | Table_3-8b | Tier 2 emission factor | Passenger Cars | NA | Passenger Cars – Hybrid – Large | NA | TSP | 0.0183 | g km-1 |  |  | Quality code D
3.B.4.g.ii |  | Broilers | Table_3-5 | Tier 1 Emission Factor | Broilers (broilers and parents) |  | Housing |  | PM10 | 0.02 | kg AAP–1 a–1 |  |  | Redwine et al. (2002) |  | PM10
2.D.3.g |  | Chemical products | Table_3-3 | Tier 2 emission factor |  | NA |  |  | NMVOC | 120 | g/kg foam processed | 40 | 400 | Rentz (1993) |  | VOC
1.B.2.a.v |  | Distribution of oil products | Table_3-12 | Tier 2 emission factor | Gasoline storage tanks | NA |  |  | NMVOC | 0.06 | kg/Mg gasoline handled | 0.01 | 0.6 | Richards et al. (1990) |  | VOC
1.A.2.g.viii |  | Stationary combustion in manufacturing industries and construction (Please specify in your IIR) | Table_3-30 | Tier 2 emission factor | Fine ceramic | Gas/oil/coal |  | NA | SOx | 247 | g/tonne | 210 | 290 | RIVA (1992) |  | SOx
1.A.2.g.viii |  | Stationary combustion in manufacturing industries and construction (Please specify in your IIR) | Table_3-30 | Tier 2 emission factor | Fine ceramic | Gas/oil/coal |  | NA | NOx | 850 | g/tonne | 425 | 1280 | RIVA (1992) |  | NOx
1.A.2.g.viii |  | Stationary combustion in manufacturing industries and construction (Please specify in your IIR) | Table_3-30 | Tier 2 emission factor | Fine ceramic | Gas/oil/coal |  | NA | CO | 456 | g/tonne | 130 | 1600 | RIVA (1992) |  | CO
2.A.3 |  | Glass production | Table_3-2 | Tier 2 emission factor | Flat glass production | NA |  |  | Cu | 0.007 | g/Mg glass | 0.001 | 0.011 | Rivet (2008)
2.A.3 |  | Glass production | Table_3-2 | Tier 2 emission factor | Flat glass production | NA |  |  | Hg | 0.003 | g/Mg glass | 0.001 | 0.039 | Rivet (2008)
2.A.3 |  | Glass production | Table_3-2 | Tier 2 emission factor | Flat glass production | NA |  |  | Cr | 0.08 | g/Mg glass | 0.01 | 0.13 | Rivet (2008)
2.A.3 |  | Glass production | Table_3-2 | Tier 2 emission factor | Flat glass production | NA |  |  | As | 0.08 | g/Mg glass | 0.01 | 0.18 | Rivet (2008)
2.A.3 |  | Glass production | Table_3-2 | Tier 2 emission factor | Flat glass production | NA |  |  | Cd | 0.068 | g/Mg glass | 0.01 | 0.25 | Rivet (2008)
2.A.3 |  | Glass production | Table_3-2 | Tier 2 emission factor | Flat glass production | NA |  |  | Se | 0.15 | g/Mg glass | 0.02 | 0.4 | Rivet (2008)
2.A.3 |  | Glass production | Table_3-2 | Tier 2 emission factor | Flat glass production | NA |  |  | Zn | 0.37 | g/Mg glass | 0.13 | 0.56 | Rivet (2008)
2.A.3 |  | Glass production | Table_3-2 | Tier 2 emission factor | Flat glass production | NA |  |  | Pb | 0.4 | g/Mg glass | 0.23 | 0.68 | Rivet (2008)
2.A.3 |  | Glass production | Table_3-2 | Tier 2 emission factor | Flat glass production | NA |  |  | Ni | 0.74 | g/Mg glass | 0.54 | 0.97 | Rivet (2008)
2.D.3.g |  | Chemical products | Table_3-17 | Tier 2 abatement efficiency |  | NA | Controlled (unknown control level) |  | NMVOC | 0.98 |  | 0.9 | 1 | Robinson (1992) |  | VOC
2.D.3.g |  | Chemical products | Table_3-8 | Tier 2 emission factor |  | NA |  |  | NMVOC | 27200 | g/Mg asphalt | 10000 | 100000 | Robinson (1992) |  | VOC
1.A.2.c |  | Chemicals | Table_3-5 | Tier 1 emission factor | NA | Biomass |  | NA | NH3 | 37 | g/GJ | 18 | 74 | Roe et al. (2004) 2) | Biomass
1.A.2.e |  | Food processing, beverages and tobacco | Table_3-5 | Tier 1 emission factor | NA | Biomass |  | NA | NH3 | 37 | g/GJ | 18 | 74 | Roe et al. (2004) 2) | Biomass
1.A.2.a |  | Iron and steel | Table_3-5 | Tier 1 emission factor | NA | Biomass |  | NA | NH3 | 37 | g/GJ | 18 | 74 | Roe et al. (2004) 2) | Biomass
1.A.2.b |  | Non-ferrous metals | Table_3-5 | Tier 1 emission factor | NA | Biomass |  | NA | NH3 | 37 | g/GJ | 18 | 74 | Roe et al. (2004) 2) | Biomass
1.A.2.d |  | Pulp, paper and print | Table_3-5 | Tier 1 emission factor | NA | Biomass |  | NA | NH3 | 37 | g/GJ | 18 | 74 | Roe et al. (2004) 2) | Biomass
1.A.2.g.viii |  | Stationary combustion in manufacturing industries and construction (Please specify in your IIR) | Table_3-5 | Tier 1 emission factor | NA | Biomass |  | NA | NH3 | 37 | g/GJ | 18 | 74 | Roe et al. (2004) 2) | Biomass
3.B.4.e |  | Horses | Table_3-9 | Tier 2 Emission Factor | Horses | Solid | Spreading |  | NH3 | 0.9 | kg NH3-N (AAP d)–1 |  |  | Rösemann et al. (2015).
3.B.4.f |  | Mules and asses | Table_3-9 | Tier 2 Emission Factor | Mules and asses | Solid | Spreading |  | NH3 | 0.9 | kg NH3-N (AAP d)–1 |  |  | Rösemann et al. (2015).
3.B.4.g.ii |  | Broilers | Table_3-5 | Tier 1 Emission Factor | Broilers (broilers and parents) |  | Housing |  | PM2.5 | 0.002 | kg AAP–1 a–1 |  |  | Roumeliotis and Van Heyst (2007) |  | PM25
2.G |  | Other product use | Table_3-15 | Tier 2 emission factor | Other, Tobacco combustion | NA |  | EU-28 | NMVOC | 4.84 | kg/Mg tobacco | 2.4 | 9.7 | Sandmo, 2011 |  | VOC
5.C.1.b.v |  | Cremation | Table_3-1 | Tier 1 emission factor | NA | NA |  | NA | SOx | 0.113 | kg/body | 0.0113 | 1.13 | Santarsiero et al. (2005) |  | SOx
5.C.1.b.v |  | Cremation | Table_3-1 | Tier 1 emission factor | NA | NA |  | NA | CO | 0.14 | kg/body | 0.014 | 1.4 | Santarsiero et al. (2005) |  | CO
5.C.1.b.v |  | Cremation | Table_3-1 | Tier 1 emission factor | NA | NA |  | NA | NOx | 0.825 | kg/body | 0.0825 | 8.25 | Santarsiero et al. (2005) |  | NOx
2.G |  | Other product use | Table_3-15 | Tier 2 emission factor | Other, Tobacco combustion | NA |  | EU-28 | Ni | 2.7 | g/Mg tobacco | 0.7 | 11 | Schauer et al., 1998. EFs are calculated from 0.01 % and 0.02 % of PM1.8
2.G |  | Other product use | Table_3-15 | Tier 2 emission factor | Other, Tobacco combustion | NA |  | EU-28 | Zn | 2.7 | g/Mg tobacco | 0.7 | 11 | Schauer et al., 1998. EFs are calculated from 0.01 % and 0.02 % of PM1.8
2.G |  | Other product use | Table_3-15 | Tier 2 emission factor | Other, Tobacco combustion | NA |  | EU-28 | Cu | 5.4 | g/Mg tobacco | 2.4 | 12 | Schauer et al., 1998. EFs are calculated from 0.01 % and 0.02 % of PM1.8
2.G |  | Other product use | Table_3-15 | Tier 2 emission factor | Other, Tobacco combustion | NA |  | EU-28 | Cd | 5.4 | g/Mg tobacco | 1.4 | 22 | Schauer et al., 1998. EFs are calculated from 0.01 % and 0.02 % of PM1.8
2.G |  | Other product use | Table_3-15 | Tier 2 emission factor | Other, Tobacco combustion | NA |  | EU-28 | BC | 0.45 | % of PM1.8 | 0.003 | 0.0067 | Schauer et al., 1998. It is assumed that EC equals BC for tobacco smoking |  | BC
2.G |  | Other product use | Table_3-15 | Tier 2 emission factor | Other, Tobacco combustion | NA |  | EU-28 | PM10 | 27 | kg/Mg tobacco | 25 | 30 | Schauer et al., 1998. PM2.5 |  | PM10
2.G |  | Other product use | Table_3-15 | Tier 2 emission factor | Other, Tobacco combustion | NA |  | EU-28 | PM2.5 | 27 | kg/Mg tobacco | 25 | 30 | Schauer et al., 1998. PM2.5 |  | PM25
2.G |  | Other product use | Table_3-15 | Tier 2 emission factor | Other, Tobacco combustion | NA |  | EU-28 | TSP | 27 | kg/Mg tobacco | 25 | 30 | Schauer et al., 1998. PM2.5
1.A.4.b.i | Buildings | Residential plants | Table_3-44 | Tier 2 emission factor | Pellet stoves and boilers | Wood |  | NA | BC | 15 | % of PM2.5 | 6 | 39 | Schmidl et al. (2011) | Biomass | BC
1.A.4.c.i |  | Agriculture / forestry / fishing: Stationary | Table_3-48 | Tier 2 emission factor | Wood combustion <1MW - Automatic Boilers | Wood |  | NA | BC | 15 | % of PM2.5 | 6 | 39 | Schmidl et al. (2011) | Biomass | BC
1.A.4.a.i | Buildings | Commercial / institutional: stationary | Table_3-48 | Tier 2 emission factor | Wood combustion <1MW - Automatic Boilers | Wood |  | NA | BC | 15 | % of PM2.5 | 6 | 39 | Schmidl et al. (2011) | Biomass | BC
1.A.5.a | Buildings | Other, stationary (including military) | Table_3-48 | Tier 2 emission factor | Wood combustion <1MW - Automatic Boilers | Wood |  | NA | BC | 15 | % of PM2.5 | 6 | 39 | Schmidl et al. (2011) | Biomass | BC
1.A.4.c.i |  | Agriculture / forestry / fishing: Stationary | Table_3-45 | Tier 2 emission factor | Wood combustion >1MW – Boilers | Wood |  | NA | BC | 15 | % of PM2.5 | 6 | 39 | Schmidl et al. (2011) | Biomass | BC
1.A.4.a.i | Buildings | Commercial / institutional: stationary | Table_3-45 | Tier 2 emission factor | Wood combustion >1MW – Boilers | Wood |  | NA | BC | 15 | % of PM2.5 | 6 | 39 | Schmidl et al. (2011) | Biomass | BC
1.A.5.a | Buildings | Other, stationary (including military) | Table_3-45 | Tier 2 emission factor | Wood combustion >1MW – Boilers | Wood |  | NA | BC | 15 | % of PM2.5 | 6 | 39 | Schmidl et al. (2011) | Biomass | BC
1.A.4.b.i | Buildings | Residential plants | Table_3-44 | Tier 2 emission factor | Pellet stoves and boilers | Wood |  | NA | CO | 300 | g/GJ | 10 | 2500 | Schmidl et al. (2011) and Johansson et al. (2004) | Biomass | CO
3.B.4.g.iii |  | Turkeys | Table_3-5 | Tier 1 Emission Factor | Turkeys |  | Housing |  | PM10 | 0.11 | kg AAP–1 a–1 |  |  | Schmidt et al. (2002) cited in Winkel et al. (2015) |  | PM10
1.A.3.c | Rail | Railways | Table_3-3 | Tier 2 emission factor | Shunting locomotives | Gas Oil/Diesel |  | NA | NMVOC | 4.6 | kg/tonne | 1 | 8 | See Note 1 | petroleum | VOC
1.A.3.c | Rail | Railways | Table_3-4 | Tier 2 emission factor | Rail Cars | Gas Oil/Diesel |  | NA | NMVOC | 4.7 | kg/tonne | 2 | 8 | See Note 1 | petroleum | VOC
1.A.3.c | Rail | Railways | Table_3-2 | Tier 2 emission factor | Line-haul locomotives | Gas Oil/Diesel |  | NA | NMVOC | 4.8 | kg/tonne | 2 | 9 | See Note 1 | petroleum | VOC
1.A.3.c | Rail | Railways | Table_3-3 | Tier 2 emission factor | Shunting locomotives | Gas Oil/Diesel |  | NA | CO | 10.8 | kg/tonne | 2 | 18 | See Note 1 | petroleum | CO
1.A.3.c | Rail | Railways | Table_3-4 | Tier 2 emission factor | Rail Cars | Gas Oil/Diesel |  | NA | CO | 10.8 | kg/tonne | 6 | 20 | See Note 1 | petroleum | CO
1.A.3.c | Rail | Railways | Table_3-2 | Tier 2 emission factor | Line-haul locomotives | Gas Oil/Diesel |  | NA | CO | 18 | kg/tonne | 5 | 21 | See Note 1 | petroleum | CO
1.A.3.c | Rail | Railways | Table_3-3 | Tier 2 emission factor | Shunting locomotives | Gas Oil/Diesel |  | NA | CH4 | 176 | g/tonne | 41 | 297 | See Note 1 | petroleum
1.A.3.c | Rail | Railways | Table_3-4 | Tier 2 emission factor | Rail Cars | Gas Oil/Diesel |  | NA | CH4 | 179 | g/tonne | 93 | 321 | See Note 1 | petroleum
1.A.3.c | Rail | Railways | Table_3-2 | Tier 2 emission factor | Line-haul locomotives | Gas Oil/Diesel |  | NA | CH4 | 182 | g/tonne | 77 | 350 | See Note 1 | petroleum
1.A.3.c | Rail | Railways | Table_3-4 | Tier 2 emission factor | Rail Cars | Gas Oil/Diesel |  | NA | PM2.5 | 1 | kg/tonne | 0.26 | 3 | See Note 2 | petroleum | PM25
1.A.3.c | Rail | Railways | Table_3-2 | Tier 2 emission factor | Line-haul locomotives | Gas Oil/Diesel |  | NA | PM2.5 | 1.1 | kg/tonne | 0.42 | 3 | See Note 2 | petroleum | PM25
1.A.3.c | Rail | Railways | Table_3-3 | Tier 2 emission factor | Shunting locomotives | Gas Oil/Diesel |  | NA | PM2.5 | 2 | kg/tonne | 0.5 | 4 | See Note 2 | petroleum | PM25
1.A.3.c | Rail | Railways | Table_3-3 | Tier 2 emission factor | Shunting locomotives | Gas Oil/Diesel |  | NA | TSP | 3.1 | kg/tonne | 0.75 | 5 | See Note 2 | petroleum
1.A.3.c | Rail | Railways | Table_3-2 | Tier 2 emission factor | Line-haul locomotives | Gas Oil/Diesel |  | NA | TSP | 1.8 | kg/tonne | 0.32 | 6 | See Note 2 | petroleum
1.A.3.c | Rail | Railways | Table_3-4 | Tier 2 emission factor | Rail Cars | Gas Oil/Diesel |  | NA | TSP | 1.5 | kg/tonne | 0.24 | 9 | See Note 2 | petroleum
1.A.3.c | Rail | Railways | Table_3-4 | Tier 2 emission factor | Rail Cars | Gas Oil/Diesel |  | NA | NH3 | 10 | g/tonne | 0 | 0 | See Note 3 | petroleum
1.A.3.c | Rail | Railways | Table_3-3 | Tier 2 emission factor | Shunting locomotives | Gas Oil/Diesel |  | NA | NH3 | 10 | g/tonne | 0 | 0 | See Note 3 | petroleum
1.A.3.c | Rail | Railways | Table_3-4 | Tier 2 emission factor | Rail Cars | Gas Oil/Diesel |  | NA | N2O | 24 | g/tonne | 0 | 0 | See Note 3 | petroleum
1.A.3.c | Rail | Railways | Table_3-3 | Tier 2 emission factor | Shunting locomotives | Gas Oil/Diesel |  | NA | N2O | 24 | g/tonne | 0 | 0 | See Note 3 | petroleum
1.A.3.c | Rail | Railways | Table_3-2 | Tier 2 emission factor | Line-haul locomotives | Gas Oil/Diesel |  | NA | NH3 | 10 | g/tonne |  |  | See Note 3 | petroleum
1.A.3.c | Rail | Railways | Table_3-2 | Tier 2 emission factor | Line-haul locomotives | Gas Oil/Diesel |  | NA | N2O | 24 | g/tonne |  |  | See Note 3 | petroleum
1.B.2.c |  | Venting and flaring | Table_3-4 | Tier 2 emission factor |  | NA |  |  | PM2.5 | 0.89 | g/GJ | 0.3 | 3 | See note in EMEP/EEA Guidebook chapter |  | PM25
1.B.2.c |  | Venting and flaring | Table_3-4 | Tier 2 emission factor |  | NA |  |  | TSP | 0.89 | g/GJ | 0.3 | 3 | See note in EMEP/EEA Guidebook chapter
1.A.2.c |  | Chemicals | Table_3-3 | Tier 1 emission factor | NA | Gaseous Fuels |  | NA | Hg | 0.54 | mg/GJ | 0.26 | 1 | See note in Guidebook chapter | natural gas peaker
1.A.2.e |  | Food processing, beverages and tobacco | Table_3-3 | Tier 1 emission factor | NA | Gaseous Fuels |  | NA | Hg | 0.54 | mg/GJ | 0.26 | 1 | See note in Guidebook chapter | natural gas peaker
1.A.2.a |  | Iron and steel | Table_3-3 | Tier 1 emission factor | NA | Gaseous Fuels |  | NA | Hg | 0.54 | mg/GJ | 0.26 | 1 | See note in Guidebook chapter | natural gas peaker
1.A.2.b |  | Non-ferrous metals | Table_3-3 | Tier 1 emission factor | NA | Gaseous Fuels |  | NA | Hg | 0.54 | mg/GJ | 0.26 | 1 | See note in Guidebook chapter | natural gas peaker
1.A.2.d |  | Pulp, paper and print | Table_3-3 | Tier 1 emission factor | NA | Gaseous Fuels |  | NA | Hg | 0.54 | mg/GJ | 0.26 | 1 | See note in Guidebook chapter | natural gas peaker
1.A.2.g.viii |  | Stationary combustion in manufacturing industries and construction (Please specify in your IIR) | Table_3-3 | Tier 1 emission factor | NA | Gaseous Fuels |  | NA | Hg | 0.54 | mg/GJ | 0.26 | 1 | See note in Guidebook chapter | natural gas peaker
1.A.2.c |  | Chemicals | Table_3-3 | Tier 1 emission factor | NA | Gaseous Fuels |  | NA | BC | 4 | % of PM2.5 | 2.1 | 7 | See note in Guidebook chapter | natural gas peaker | BC
1.A.2.e |  | Food processing, beverages and tobacco | Table_3-3 | Tier 1 emission factor | NA | Gaseous Fuels |  | NA | BC | 4 | % of PM2.5 | 2.1 | 7 | See note in Guidebook chapter | natural gas peaker | BC | Struschka et al. (2008) | Lamberg et al. (2011)
1.A.2.a |  | Iron and steel | Table_3-3 | Tier 1 emission factor | NA | Gaseous Fuels |  | NA | BC | 4 | % of PM2.5 | 2.1 | 7 | See note in Guidebook chapter | natural gas peaker | BC
1.A.2.b |  | Non-ferrous metals | Table_3-3 | Tier 1 emission factor | NA | Gaseous Fuels |  | NA | BC | 4 | % of PM2.5 | 2.1 | 7 | See note in Guidebook chapter | natural gas peaker | BC
1.A.2.d |  | Pulp, paper and print | Table_3-3 | Tier 1 emission factor | NA | Gaseous Fuels |  | NA | BC | 4 | % of PM2.5 | 2.1 | 7 | See note in Guidebook chapter | natural gas peaker | BC
1.A.2.g.viii |  | Stationary combustion in manufacturing industries and construction (Please specify in your IIR) | Table_3-3 | Tier 1 emission factor | NA | Gaseous Fuels |  | NA | BC | 4 | % of PM2.5 | 2.1 | 7 | See note in Guidebook chapter | natural gas peaker | BC
1.A.1.c |  | Manufacture of solid fuels and other energy industries | Table_5-1 | Tier 1 emission factor | NA | Coal |  | NA | Cd | 1.6 | mg/GJ | 0.32 | 9 | See note in Guidebook chapter
1.A.1.c |  | Manufacture of solid fuels and other energy industries | Table_5-1 | Tier 1 emission factor | NA | Coal |  | NA | CO | 6 | g/GJ | 3 | 12 | See note in Guidebook chapter |  | CO
1.A.1.c |  | Manufacture of solid fuels and other energy industries | Table_5-1 | Tier 1 emission factor | NA | Coal |  | NA | Se | 2.9 | mg/GJ | 0.6 | 15 | See note in Guidebook chapter
1.A.2.c |  | Chemicals | Table_3-4 | Tier 1 emission factor | NA | 'Other' Liquid Fuels |  | NA | Benzo(b)fluoranthene | 15 | ug/GJ | 1.5 | 15 | See note in Guidebook chapter
1.A.2.e |  | Food processing, beverages and tobacco | Table_3-4 | Tier 1 emission factor | NA | 'Other' Liquid Fuels |  | NA | Benzo(b)fluoranthene | 15 | ug/GJ | 1.5 | 15 | See note in Guidebook chapter
1.A.2.a |  | Iron and steel | Table_3-4 | Tier 1 emission factor | NA | 'Other' Liquid Fuels |  | NA | Benzo(b)fluoranthene | 15 | ug/GJ | 1.5 | 15 | See note in Guidebook chapter
1.A.2.b |  | Non-ferrous metals | Table_3-4 | Tier 1 emission factor | NA | 'Other' Liquid Fuels |  | NA | Benzo(b)fluoranthene | 15 | ug/GJ | 1.5 | 15 | See note in Guidebook chapter
1.A.2.d |  | Pulp, paper and print | Table_3-4 | Tier 1 emission factor | NA | 'Other' Liquid Fuels |  | NA | Benzo(b)fluoranthene | 15 | ug/GJ | 1.5 | 15 | See note in Guidebook chapter
1.A.2.g.viii |  | Stationary combustion in manufacturing industries and construction (Please specify in your IIR) | Table_3-4 | Tier 1 emission factor | NA | 'Other' Liquid Fuels |  | NA | Benzo(b)fluoranthene | 15 | ug/GJ | 1.5 | 15 | See note in Guidebook chapter
1.A.4.c.i |  | Agriculture / forestry / fishing: Stationary | Table_3-7 | Tier 1 emission factor | NA | Hard Coal and Brown Coal |  | NA | BC | 6.4 | % of PM2.5 | 2 | 26 | See note in Guidebook chapter |  | BC
1.A.4.a.i | Buildings | Commercial / institutional: stationary | Table_3-7 | Tier 1 emission factor | NA | Hard Coal and Brown Coal |  | NA | BC | 6.4 | % of PM2.5 | 2 | 26 | See note in Guidebook chapter | coal | BC
1.A.5.a | Buildings | Other, stationary (including military) | Table_3-7 | Tier 1 emission factor | NA | Hard Coal and Brown Coal |  | NA | BC | 6.4 | % of PM2.5 | 2 | 26 | See note in Guidebook chapter | coal | BC
1.A.2.c |  | Chemicals | Table_3-2 | Tier 1 emission factor | NA | Solid Fuels |  | NA | BC | 6.4 | % of PM2.5 | 2 | 26 | See note in Guidebook chapter |  | BC
1.A.2.e |  | Food processing, beverages and tobacco | Table_3-2 | Tier 1 emission factor | NA | Solid Fuels |  | NA | BC | 6.4 | % of PM2.5 | 2 | 26 | See note in Guidebook chapter |  | BC
1.A.2.a |  | Iron and steel | Table_3-2 | Tier 1 emission factor | NA | Solid Fuels |  | NA | BC | 6.4 | % of PM2.5 | 2 | 26 | See note in Guidebook chapter |  | BC
1.A.2.b |  | Non-ferrous metals | Table_3-2 | Tier 1 emission factor | NA | Solid Fuels |  | NA | BC | 6.4 | % of PM2.5 | 2 | 26 | See note in Guidebook chapter |  | BC
1.A.2.d |  | Pulp, paper and print | Table_3-2 | Tier 1 emission factor | NA | Solid Fuels |  | NA | BC | 6.4 | % of PM2.5 | 2 | 26 | See note in Guidebook chapter |  | BC
1.A.2.g.viii |  | Stationary combustion in manufacturing industries and construction (Please specify in your IIR) | Table_3-2 | Tier 1 emission factor | NA | Solid Fuels |  | NA | BC | 6.4 | % of PM2.5 | 2 | 26 | See note in Guidebook chapter |  | BC
1.A.1.c |  | Manufacture of solid fuels and other energy industries | Table_5-1 | Tier 1 emission factor | NA | Coal |  | NA | Ni | 5.2 | mg/GJ | 1.1 | 26 | See note in Guidebook chapter
1.A.2.c |  | Chemicals | Table_3-4 | Tier 1 emission factor | NA | 'Other' Liquid Fuels |  | NA | PM10 | 20 | g/GJ | 12 | 28 | See note in Guidebook chapter |  | PM10
1.A.2.e |  | Food processing, beverages and tobacco | Table_3-4 | Tier 1 emission factor | NA | 'Other' Liquid Fuels |  | NA | PM10 | 20 | g/GJ | 12 | 28 | See note in Guidebook chapter |  | PM10
1.A.2.a |  | Iron and steel | Table_3-4 | Tier 1 emission factor | NA | 'Other' Liquid Fuels |  | NA | PM10 | 20 | g/GJ | 12 | 28 | See note in Guidebook chapter |  | PM10
1.A.2.b |  | Non-ferrous metals | Table_3-4 | Tier 1 emission factor | NA | 'Other' Liquid Fuels |  | NA | PM10 | 20 | g/GJ | 12 | 28 | See note in Guidebook chapter |  | PM10
1.A.2.d |  | Pulp, paper and print | Table_3-4 | Tier 1 emission factor | NA | 'Other' Liquid Fuels |  | NA | PM10 | 20 | g/GJ | 12 | 28 | See note in Guidebook chapter |  | PM10
1.A.2.g.viii |  | Stationary combustion in manufacturing industries and construction (Please specify in your IIR) | Table_3-4 | Tier 1 emission factor | NA | 'Other' Liquid Fuels |  | NA | PM10 | 20 | g/GJ | 12 | 28 | See note in Guidebook chapter |  | PM10
1.A.2.c |  | Chemicals | Table_3-4 | Tier 1 emission factor | NA | 'Other' Liquid Fuels |  | NA | PM2.5 | 20 | g/GJ | 12 | 28 | See note in Guidebook chapter |  | PM25
1.A.2.e |  | Food processing, beverages and tobacco | Table_3-4 | Tier 1 emission factor | NA | 'Other' Liquid Fuels |  | NA | PM2.5 | 20 | g/GJ | 12 | 28 | See note in Guidebook chapter |  | PM25
1.A.2.a |  | Iron and steel | Table_3-4 | Tier 1 emission factor | NA | 'Other' Liquid Fuels |  | NA | PM2.5 | 20 | g/GJ | 12 | 28 | See note in Guidebook chapter |  | PM25
1.A.2.b |  | Non-ferrous metals | Table_3-4 | Tier 1 emission factor | NA | 'Other' Liquid Fuels |  | NA | PM2.5 | 20 | g/GJ | 12 | 28 | See note in Guidebook chapter |  | PM25
1.A.2.d |  | Pulp, paper and print | Table_3-4 | Tier 1 emission factor | NA | 'Other' Liquid Fuels |  | NA | PM2.5 | 20 | g/GJ | 12 | 28 | See note in Guidebook chapter |  | PM25
1.A.2.g.viii |  | Stationary combustion in manufacturing industries and construction (Please specify in your IIR) | Table_3-4 | Tier 1 emission factor | NA | 'Other' Liquid Fuels |  | NA | PM2.5 | 20 | g/GJ | 12 | 28 | See note in Guidebook chapter |  | PM25
1.A.2.c |  | Chemicals | Table_3-4 | Tier 1 emission factor | NA | 'Other' Liquid Fuels |  | NA | TSP | 20 | g/GJ | 12 | 28 | See note in Guidebook chapter
1.A.2.e |  | Food processing, beverages and tobacco | Table_3-4 | Tier 1 emission factor | NA | 'Other' Liquid Fuels |  | NA | TSP | 20 | g/GJ | 12 | 28 | See note in Guidebook chapter
1.A.2.a |  | Iron and steel | Table_3-4 | Tier 1 emission factor | NA | 'Other' Liquid Fuels |  | NA | TSP | 20 | g/GJ | 12 | 28 | See note in Guidebook chapter
1.A.2.b |  | Non-ferrous metals | Table_3-4 | Tier 1 emission factor | NA | 'Other' Liquid Fuels |  | NA | TSP | 20 | g/GJ | 12 | 28 | See note in Guidebook chapter
1.A.2.d |  | Pulp, paper and print | Table_3-4 | Tier 1 emission factor | NA | 'Other' Liquid Fuels |  | NA | TSP | 20 | g/GJ | 12 | 28 | See note in Guidebook chapter
1.A.2.g.viii |  | Stationary combustion in manufacturing industries and construction (Please specify in your IIR) | Table_3-4 | Tier 1 emission factor | NA | 'Other' Liquid Fuels |  | NA | TSP | 20 | g/GJ | 12 | 28 | See note in Guidebook chapter
1.A.2.c |  | Chemicals | Table_3-3 | Tier 1 emission factor | NA | Gaseous Fuels |  | NA | NMVOC | 23 | g/GJ | 14 | 33 | See note in Guidebook chapter | natural gas peaker | VOC
1.A.2.e |  | Food processing, beverages and tobacco | Table_3-3 | Tier 1 emission factor | NA | Gaseous Fuels |  | NA | NMVOC | 23 | g/GJ | 14 | 33 | See note in Guidebook chapter | natural gas peaker | VOC
1.A.2.a |  | Iron and steel | Table_3-3 | Tier 1 emission factor | NA | Gaseous Fuels |  | NA | NMVOC | 23 | g/GJ | 14 | 33 | See note in Guidebook chapter | natural gas peaker | VOC
1.A.2.b |  | Non-ferrous metals | Table_3-3 | Tier 1 emission factor | NA | Gaseous Fuels |  | NA | NMVOC | 23 | g/GJ | 14 | 33 | See note in Guidebook chapter | natural gas peaker | VOC
1.A.2.d |  | Pulp, paper and print | Table_3-3 | Tier 1 emission factor | NA | Gaseous Fuels |  | NA | NMVOC | 23 | g/GJ | 14 | 33 | See note in Guidebook chapter | natural gas peaker | VOC
1.A.2.g.viii |  | Stationary combustion in manufacturing industries and construction (Please specify in your IIR) | Table_3-3 | Tier 1 emission factor | NA | Gaseous Fuels |  | NA | NMVOC | 23 | g/GJ | 14 | 33 | See note in Guidebook chapter | natural gas peaker | VOC
1.A.2.c |  | Chemicals | Table_3-4 | Tier 1 emission factor | NA | 'Other' Liquid Fuels |  | NA | NMVOC | 25 | g/GJ | 15 | 35 | See note in Guidebook chapter |  | VOC
1.A.2.e |  | Food processing, beverages and tobacco | Table_3-4 | Tier 1 emission factor | NA | 'Other' Liquid Fuels |  | NA | NMVOC | 25 | g/GJ | 15 | 35 | See note in Guidebook chapter |  | VOC
1.A.2.a |  | Iron and steel | Table_3-4 | Tier 1 emission factor | NA | 'Other' Liquid Fuels |  | NA | NMVOC | 25 | g/GJ | 15 | 35 | See note in Guidebook chapter |  | VOC
1.A.2.b |  | Non-ferrous metals | Table_3-4 | Tier 1 emission factor | NA | 'Other' Liquid Fuels |  | NA | NMVOC | 25 | g/GJ | 15 | 35 | See note in Guidebook chapter |  | VOC
1.A.2.d |  | Pulp, paper and print | Table_3-4 | Tier 1 emission factor | NA | 'Other' Liquid Fuels |  | NA | NMVOC | 25 | g/GJ | 15 | 35 | See note in Guidebook chapter |  | VOC
1.A.2.g.viii |  | Stationary combustion in manufacturing industries and construction (Please specify in your IIR) | Table_3-4 | Tier 1 emission factor | NA | 'Other' Liquid Fuels |  | NA | NMVOC | 25 | g/GJ | 15 | 35 | See note in Guidebook chapter |  | VOC
1.A.1.c |  | Manufacture of solid fuels and other energy industries | Table_5-1 | Tier 1 emission factor | NA | Coal |  | NA | NOx | 21 | g/GJ | 11.5 | 42 | See note in Guidebook chapter |  | NOx
1.A.2.c |  | Chemicals | Table_3-3 | Tier 1 emission factor | NA | Gaseous Fuels |  | NA | CO | 29 | g/GJ | 21 | 48 | See note in Guidebook chapter | natural gas peaker | CO
1.A.2.e |  | Food processing, beverages and tobacco | Table_3-3 | Tier 1 emission factor | NA | Gaseous Fuels |  | NA | CO | 29 | g/GJ | 21 | 48 | See note in Guidebook chapter | natural gas peaker | CO
1.A.2.a |  | Iron and steel | Table_3-3 | Tier 1 emission factor | NA | Gaseous Fuels |  | NA | CO | 29 | g/GJ | 21 | 48 | See note in Guidebook chapter | natural gas peaker | CO
1.A.2.b |  | Non-ferrous metals | Table_3-3 | Tier 1 emission factor | NA | Gaseous Fuels |  | NA | CO | 29 | g/GJ | 21 | 48 | See note in Guidebook chapter | natural gas peaker | CO
1.A.2.d |  | Pulp, paper and print | Table_3-3 | Tier 1 emission factor | NA | Gaseous Fuels |  | NA | CO | 29 | g/GJ | 21 | 48 | See note in Guidebook chapter | natural gas peaker | CO
1.A.2.g.viii |  | Stationary combustion in manufacturing industries and construction (Please specify in your IIR) | Table_3-3 | Tier 1 emission factor | NA | Gaseous Fuels |  | NA | CO | 29 | g/GJ | 21 | 48 | See note in Guidebook chapter | natural gas peaker | CO
1.A.1.c |  | Manufacture of solid fuels and other energy industries | Table_5-1 | Tier 1 emission factor | NA | Coal |  | NA | As | 11 | mg/GJ | 2.2 | 55 | See note in Guidebook chapter
1.A.2.c |  | Chemicals | Table_3-4 | Tier 1 emission factor | NA | 'Other' Liquid Fuels |  | NA | Zn | 29 | mg/GJ | 15 | 58 | See note in Guidebook chapter
1.A.2.e |  | Food processing, beverages and tobacco | Table_3-4 | Tier 1 emission factor | NA | 'Other' Liquid Fuels |  | NA | Zn | 29 | mg/GJ | 15 | 58 | See note in Guidebook chapter
1.A.2.a |  | Iron and steel | Table_3-4 | Tier 1 emission factor | NA | 'Other' Liquid Fuels |  | NA | Zn | 29 | mg/GJ | 15 | 58 | See note in Guidebook chapter
1.A.2.b |  | Non-ferrous metals | Table_3-4 | Tier 1 emission factor | NA | 'Other' Liquid Fuels |  | NA | Zn | 29 | mg/GJ | 15 | 58 | See note in Guidebook chapter
1.A.2.d |  | Pulp, paper and print | Table_3-4 | Tier 1 emission factor | NA | 'Other' Liquid Fuels |  | NA | Zn | 29 | mg/GJ | 15 | 58 | See note in Guidebook chapter
1.A.2.g.viii |  | Stationary combustion in manufacturing industries and construction (Please specify in your IIR) | Table_3-4 | Tier 1 emission factor | NA | 'Other' Liquid Fuels |  | NA | Zn | 29 | mg/GJ | 15 | 58 | See note in Guidebook chapter
1.A.2.c |  | Chemicals | Table_3-4 | Tier 1 emission factor | NA | 'Other' Liquid Fuels |  | NA | SOx | 47 | g/GJ | 28 | 66 | See note in Guidebook chapter |  | SOx
1.A.2.e |  | Food processing, beverages and tobacco | Table_3-4 | Tier 1 emission factor | NA | 'Other' Liquid Fuels |  | NA | SOx | 47 | g/GJ | 28 | 66 | See note in Guidebook chapter |  | SOx
1.A.2.a |  | Iron and steel | Table_3-4 | Tier 1 emission factor | NA | 'Other' Liquid Fuels |  | NA | SOx | 47 | g/GJ | 28 | 66 | See note in Guidebook chapter |  | SOx
1.A.2.b |  | Non-ferrous metals | Table_3-4 | Tier 1 emission factor | NA | 'Other' Liquid Fuels |  | NA | SOx | 47 | g/GJ | 28 | 66 | See note in Guidebook chapter |  | SOx
1.A.2.d |  | Pulp, paper and print | Table_3-4 | Tier 1 emission factor | NA | 'Other' Liquid Fuels |  | NA | SOx | 47 | g/GJ | 28 | 66 | See note in Guidebook chapter |  | SOx
1.A.2.g.viii |  | Stationary combustion in manufacturing industries and construction (Please specify in your IIR) | Table_3-4 | Tier 1 emission factor | NA | 'Other' Liquid Fuels |  | NA | SOx | 47 | g/GJ | 28 | 66 | See note in Guidebook chapter |  | SOx
1.A.2.c |  | Chemicals | Table_3-4 | Tier 1 emission factor | NA | 'Other' Liquid Fuels |  | NA | BC | 56 | % of PM2.5 | 33 | 78 | See note in Guidebook chapter |  | BC
1.A.2.e |  | Food processing, beverages and tobacco | Table_3-4 | Tier 1 emission factor | NA | 'Other' Liquid Fuels |  | NA | BC | 56 | % of PM2.5 | 33 | 78 | See note in Guidebook chapter |  | BC
1.A.2.a |  | Iron and steel | Table_3-4 | Tier 1 emission factor | NA | 'Other' Liquid Fuels |  | NA | BC | 56 | % of PM2.5 | 33 | 78 | See note in Guidebook chapter |  | BC
1.A.2.b |  | Non-ferrous metals | Table_3-4 | Tier 1 emission factor | NA | 'Other' Liquid Fuels |  | NA | BC | 56 | % of PM2.5 | 33 | 78 | See note in Guidebook chapter |  | BC
1.A.2.d |  | Pulp, paper and print | Table_3-4 | Tier 1 emission factor | NA | 'Other' Liquid Fuels |  | NA | BC | 56 | % of PM2.5 | 33 | 78 | See note in Guidebook chapter |  | BC
1.A.2.g.viii |  | Stationary combustion in manufacturing industries and construction (Please specify in your IIR) | Table_3-4 | Tier 1 emission factor | NA | 'Other' Liquid Fuels |  | NA | BC | 56 | % of PM2.5 | 33 | 78 | See note in Guidebook chapter |  | BC
1.A.2.c |  | Chemicals | Table_3-4 | Tier 1 emission factor | NA | 'Other' Liquid Fuels |  | NA | CO | 66 | g/GJ | 40 | 93 | See note in Guidebook chapter |  | CO
1.A.2.e |  | Food processing, beverages and tobacco | Table_3-4 | Tier 1 emission factor | NA | 'Other' Liquid Fuels |  | NA | CO | 66 | g/GJ | 40 | 93 | See note in Guidebook chapter |  | CO
1.A.2.a |  | Iron and steel | Table_3-4 | Tier 1 emission factor | NA | 'Other' Liquid Fuels |  | NA | CO | 66 | g/GJ | 40 | 93 | See note in Guidebook chapter |  | CO
1.A.2.b |  | Non-ferrous metals | Table_3-4 | Tier 1 emission factor | NA | 'Other' Liquid Fuels |  | NA | CO | 66 | g/GJ | 40 | 93 | See note in Guidebook chapter |  | CO
1.A.2.d |  | Pulp, paper and print | Table_3-4 | Tier 1 emission factor | NA | 'Other' Liquid Fuels |  | NA | CO | 66 | g/GJ | 40 | 93 | See note in Guidebook chapter |  | CO
1.A.2.g.viii |  | Stationary combustion in manufacturing industries and construction (Please specify in your IIR) | Table_3-4 | Tier 1 emission factor | NA | 'Other' Liquid Fuels |  | NA | CO | 66 | g/GJ | 40 | 93 | See note in Guidebook chapter |  | CO
1.A.2.c |  | Chemicals | Table_3-3 | Tier 1 emission factor | NA | Gaseous Fuels |  | NA | NOx | 74 | g/GJ | 46 | 103 | See note in Guidebook chapter | natural gas peaker | NOx
1.A.2.e |  | Food processing, beverages and tobacco | Table_3-3 | Tier 1 emission factor | NA | Gaseous Fuels |  | NA | NOx | 74 | g/GJ | 46 | 103 | See note in Guidebook chapter | natural gas peaker | NOx
1.A.2.a |  | Iron and steel | Table_3-3 | Tier 1 emission factor | NA | Gaseous Fuels |  | NA | NOx | 74 | g/GJ | 46 | 103 | See note in Guidebook chapter | natural gas peaker | NOx
1.A.2.b |  | Non-ferrous metals | Table_3-3 | Tier 1 emission factor | NA | Gaseous Fuels |  | NA | NOx | 74 | g/GJ | 46 | 103 | See note in Guidebook chapter | natural gas peaker | NOx
1.A.2.d |  | Pulp, paper and print | Table_3-3 | Tier 1 emission factor | NA | Gaseous Fuels |  | NA | NOx | 74 | g/GJ | 46 | 103 | See note in Guidebook chapter | natural gas peaker | NOx
1.A.2.g.viii |  | Stationary combustion in manufacturing industries and construction (Please specify in your IIR) | Table_3-3 | Tier 1 emission factor | NA | Gaseous Fuels |  | NA | NOx | 74 | g/GJ | 46 | 103 | See note in Guidebook chapter | natural gas peaker | NOx
1.A.1.c |  | Manufacture of solid fuels and other energy industries | Table_5-1 | Tier 1 emission factor | NA | Coal |  | NA | PM2.5 | 55 | g/GJ | 28 | 110 | See note in Guidebook chapter |  | PM25
1.A.1.c |  | Manufacture of solid fuels and other energy industries | Table_5-1 | Tier 1 emission factor | NA | Coal |  | NA | SOx | 91 | g/GJ | 60 | 120 | See note in Guidebook chapter |  | SOx
1.A.1.c |  | Manufacture of solid fuels and other energy industries | Table_5-1 | Tier 1 emission factor | NA | Coal |  | NA | Cu | 25 | mg/GJ | 5 | 125 | See note in Guidebook chapter
1.A.1.c |  | Manufacture of solid fuels and other energy industries | Table_5-1 | Tier 1 emission factor | NA | Coal |  | NA | PCDD/F | 26 | ng I-TEQ/GJ | 5.2 | 130 | See note in Guidebook chapter
1.A.1.c |  | Manufacture of solid fuels and other energy industries | Table_5-1 | Tier 1 emission factor | NA | Coal |  | NA | Pb | 28 | mg/GJ | 5.92 | 145 | See note in Guidebook chapter
1.A.1.c |  | Manufacture of solid fuels and other energy industries | Table_5-1 | Tier 1 emission factor | NA | Coal |  | NA | Hg | 30 | mg/GJ | 6 | 150 | See note in Guidebook chapter
1.A.1.c |  | Manufacture of solid fuels and other energy industries | Table_5-1 | Tier 1 emission factor | NA | Coal |  | NA | PM10 | 79 | g/GJ | 40 | 160 | See note in Guidebook chapter |  | PM10
1.A.1.c |  | Manufacture of solid fuels and other energy industries | Table_5-1 | Tier 1 emission factor | NA | Coal |  | NA | TSP | 82 | g/GJ | 40 | 160 | See note in Guidebook chapter
1.A.1.c |  | Manufacture of solid fuels and other energy industries | Table_5-1 | Tier 1 emission factor | NA | Coal |  | NA | Zn | 46 | mg/GJ | 9.4 | 235 | See note in Guidebook chapter
1.A.1.b |  | Petroleum refining | Table_4-7 | Tier 2 emission factor | Process Furnaces, Heaters and Boilers | Gas Oil |  | NA | SOx | 46.1 | g/GJ | 36.9 | 460 | See note in Guidebook chapter | petroleum | SOx
1.A.1.b |  | Petroleum refining | Table_4-10 | Tier 2 emission factor | Reciprocating Engines (compression injection) | Gas Oil |  | NA | SOx | 46.1 | g/GJ | 4.61 | 461 | See note in Guidebook chapter | petroleum | SOx
1.A.1.a | Electricity | Public electricity and heat production | Table_3-20 | Tier 2 emission factor | Gas Turbines | Gas Oil |  | NA | SOx | 46.5 | g/GJ | 4.65 | 465 | See note in Guidebook chapter | petroleum | SOx
1.A.1.a | Electricity | Public electricity and heat production | Table_3-21 | Tier 2 emission factor | Large stationary CI reciprocating engines | Gas Oil |  | NA | SOx | 46.5 | g/GJ | 4.65 | 465 | See note in Guidebook chapter | petroleum | SOx
1.A.1.a | Electricity | Public electricity and heat production | Table_3-7 | Tier 1 emission factor | NA | Gas oil |  | NA | SOx | 46.5 | g/GJ | 4.65 | 465 | See note in Guidebook chapter | petroleum | SOx
1.A.2.c |  | Chemicals | Table_3-4 | Tier 1 emission factor | NA | 'Other' Liquid Fuels |  | NA | NOx | 513 | g/GJ | 308 | 718 | See note in Guidebook chapter |  | NOx
1.A.2.e |  | Food processing, beverages and tobacco | Table_3-4 | Tier 1 emission factor | NA | 'Other' Liquid Fuels |  | NA | NOx | 513 | g/GJ | 308 | 718 | See note in Guidebook chapter |  | NOx
1.A.2.a |  | Iron and steel | Table_3-4 | Tier 1 emission factor | NA | 'Other' Liquid Fuels |  | NA | NOx | 513 | g/GJ | 308 | 718 | See note in Guidebook chapter |  | NOx
1.A.2.b |  | Non-ferrous metals | Table_3-4 | Tier 1 emission factor | NA | 'Other' Liquid Fuels |  | NA | NOx | 513 | g/GJ | 308 | 718 | See note in Guidebook chapter |  | NOx
1.A.2.d |  | Pulp, paper and print | Table_3-4 | Tier 1 emission factor | NA | 'Other' Liquid Fuels |  | NA | NOx | 513 | g/GJ | 308 | 718 | See note in Guidebook chapter |  | NOx
1.A.2.g.viii |  | Stationary combustion in manufacturing industries and construction (Please specify in your IIR) | Table_3-4 | Tier 1 emission factor | NA | 'Other' Liquid Fuels |  | NA | NOx | 513 | g/GJ | 308 | 718 | See note in Guidebook chapter |  | NOx
1.A.1.a | Electricity | Public electricity and heat production | Table_3-6 | Tier 1 emission factor | NA | Heavy Fuel Oil |  | NA | SOx | 495 | g/GJ | 146 | 1700 | See note in Guidebook chapter | heavy or residual fuel oil | SOx
1.A.1.a | Electricity | Public electricity and heat production | Table_3-13 | Tier 2 emission factor | Dry Bottom Boilers | Residual Oil |  | NA | SOx | 495 | g/GJ | 146 | 1700 | See note in Guidebook chapter | heavy or residual fuel oil | SOx
1.A.1.a | Electricity | Public electricity and heat production | Table_3-2 | Tier 1 emission factor | NA | Hard Coal |  | NA | SOx | 820 | g/GJ | 300 | 5000 | See Note in Guidebook Chapter | hard coal | SOx
1.A.1.a | Electricity | Public electricity and heat production | Table_3-11 | Tier 2 emission factor | Dry Bottom Boilers | Coking Coal, Steam Coal & Sub-Bituminous Coal |  | NA | SOx | 820 | g/GJ | 330 | 5000 | See note in Guidebook chapter |  | SOx | Lamberg et al. (2011)
1.A.1.a | Electricity | Public electricity and heat production | Table_3-16 | Tier 2 emission factor | Wet Bottom Boilers | Coking Coal, Steam Coal & Sub-Bituminous Coal |  | NA | SOx | 820 | g/GJ | 330 | 5000 | See note in Guidebook chapter |  | SOx | Struschka et al. (2008) | Lamberg et al. (2011)
1.A.1.a | Electricity | Public electricity and heat production | Table_3-17 | Tier 2 emission factor | Fluid Bed Boilers | Hard Coal |  | NA | SOx | 820 | g/GJ | 330 | 5000 | See note in Guidebook chapter | hard coal | SOx | Fernandes et al. (2011) | Bølling et al. (2009) | US EPA SPECIATE (2002) | Rau (1989)
1.A.1.a | Electricity | Public electricity and heat production | Table_3-18 | Tier 2 emission factor | Fluid Bed Boilers | Brown Coal |  | NA | SOx | 1680 | g/GJ | 330 | 5000 | See note in Guidebook chapter | Lignite | SOx
1.A.1.a | Electricity | Public electricity and heat production | Table_3-3 | Tier 1 emission factor | NA | Brown Coal |  | NA | SOx | 1680 | g/GJ | 330 | 5000 | See note in Guidebook chapter | Lignite | SOx
1.A.1.a | Electricity | Public electricity and heat production | Table_3-12 | Tier 2 emission factor | Wet and Dry Bottom Boilers | Brown Coal/Lignite |  | NA | SOx | 1680 | g/GJ | 330 | 5000 | See note in Guidebook chapter | Lignite | SOx | Lamberg et al. (2011)
1.A.2.c |  | Chemicals | Table_3-3 | Tier 1 emission factor | NA | Gaseous Fuels |  | NA | Cd | 0.0009 | mg/GJ | 0.0003 | 0.0011 | See note in Guidebook chapter | natural gas peaker |  | Lamberg et al. (2011)
1.A.2.e |  | Food processing, beverages and tobacco | Table_3-3 | Tier 1 emission factor | NA | Gaseous Fuels |  | NA | Cd | 0.0009 | mg/GJ | 0.0003 | 0.0011 | See note in Guidebook chapter | natural gas peaker
1.A.2.a |  | Iron and steel | Table_3-3 | Tier 1 emission factor | NA | Gaseous Fuels |  | NA | Cd | 0.0009 | mg/GJ | 0.0003 | 0.0011 | See note in Guidebook chapter | natural gas peaker
1.A.2.b |  | Non-ferrous metals | Table_3-3 | Tier 1 emission factor | NA | Gaseous Fuels |  | NA | Cd | 0.0009 | mg/GJ | 0.0003 | 0.0011 | See note in Guidebook chapter | natural gas peaker
1.A.2.d |  | Pulp, paper and print | Table_3-3 | Tier 1 emission factor | NA | Gaseous Fuels |  | NA | Cd | 0.0009 | mg/GJ | 0.0003 | 0.0011 | See note in Guidebook chapter | natural gas peaker
1.A.2.g.viii |  | Stationary combustion in manufacturing industries and construction (Please specify in your IIR) | Table_3-3 | Tier 1 emission factor | NA | Gaseous Fuels |  | NA | Cd | 0.0009 | mg/GJ | 0.0003 | 0.0011 | See note in Guidebook chapter | natural gas peaker
1.A.1.c |  | Manufacture of solid fuels and other energy industries | Table_5-1 | Tier 1 emission factor | NA | Coal |  | NA | Benzo(k)fluoranthene | 0.001 | mg/GJ | 0.0002 | 0.005 | See note in Guidebook chapter
1.A.1.c |  | Manufacture of solid fuels and other energy industries | Table_5-1 | Tier 1 emission factor | NA | Coal |  | NA | Indeno(1,2,3-cd)pyrene | 0.001 | mg/GJ | 0.0002 | 0.005 | See note in Guidebook chapter
1.A.2.c |  | Chemicals | Table_3-3 | Tier 1 emission factor | NA | Gaseous Fuels |  | NA | Cu | 0.0026 | mg/GJ | 0.0013 | 0.0051 | See note in Guidebook chapter | natural gas peaker
1.A.2.e |  | Food processing, beverages and tobacco | Table_3-3 | Tier 1 emission factor | NA | Gaseous Fuels |  | NA | Cu | 0.0026 | mg/GJ | 0.0013 | 0.0051 | See note in Guidebook chapter | natural gas peaker
1.A.2.a |  | Iron and steel | Table_3-3 | Tier 1 emission factor | NA | Gaseous Fuels |  | NA | Cu | 0.0026 | mg/GJ | 0.0013 | 0.0051 | See note in Guidebook chapter | natural gas peaker
1.A.2.b |  | Non-ferrous metals | Table_3-3 | Tier 1 emission factor | NA | Gaseous Fuels |  | NA | Cu | 0.0026 | mg/GJ | 0.0013 | 0.0051 | See note in Guidebook chapter | natural gas peaker
1.A.2.d |  | Pulp, paper and print | Table_3-3 | Tier 1 emission factor | NA | Gaseous Fuels |  | NA | Cu | 0.0026 | mg/GJ | 0.0013 | 0.0051 | See note in Guidebook chapter | natural gas peaker
1.A.2.g.viii |  | Stationary combustion in manufacturing industries and construction (Please specify in your IIR) | Table_3-3 | Tier 1 emission factor | NA | Gaseous Fuels |  | NA | Cu | 0.0026 | mg/GJ | 0.0013 | 0.0051 | See note in Guidebook chapter | natural gas peaker
1.A.2.c |  | Chemicals | Table_3-4 | Tier 1 emission factor | NA | 'Other' Liquid Fuels |  | NA | Cd | 0.006 | mg/GJ | 0.003 | 0.011 | See note in Guidebook chapter
1.A.2.e |  | Food processing, beverages and tobacco | Table_3-4 | Tier 1 emission factor | NA | 'Other' Liquid Fuels |  | NA | Cd | 0.006 | mg/GJ | 0.003 | 0.011 | See note in Guidebook chapter
1.A.2.a |  | Iron and steel | Table_3-4 | Tier 1 emission factor | NA | 'Other' Liquid Fuels |  | NA | Cd | 0.006 | mg/GJ | 0.003 | 0.011 | See note in Guidebook chapter
1.A.2.b |  | Non-ferrous metals | Table_3-4 | Tier 1 emission factor | NA | 'Other' Liquid Fuels |  | NA | Cd | 0.006 | mg/GJ | 0.003 | 0.011 | See note in Guidebook chapter
1.A.2.d |  | Pulp, paper and print | Table_3-4 | Tier 1 emission factor | NA | 'Other' Liquid Fuels |  | NA | Cd | 0.006 | mg/GJ | 0.003 | 0.011 | See note in Guidebook chapter
1.A.2.g.viii |  | Stationary combustion in manufacturing industries and construction (Please specify in your IIR) | Table_3-4 | Tier 1 emission factor | NA | 'Other' Liquid Fuels |  | NA | Cd | 0.006 | mg/GJ | 0.003 | 0.011 | See note in Guidebook chapter
1.A.1.c |  | Manufacture of solid fuels and other energy industries | Table_5-1 | Tier 1 emission factor | NA | Coal |  | NA | Benzo(b)fluoranthene | 0.003 | mg/GJ | 0.0006 | 0.015 | See note in Guidebook chapter
1.A.2.c |  | Chemicals | Table_3-4 | Tier 1 emission factor | NA | 'Other' Liquid Fuels |  | NA | Ni | 0.008 | mg/GJ | 0.004 | 0.015 | See note in Guidebook chapter
1.A.2.e |  | Food processing, beverages and tobacco | Table_3-4 | Tier 1 emission factor | NA | 'Other' Liquid Fuels |  | NA | Ni | 0.008 | mg/GJ | 0.004 | 0.015 | See note in Guidebook chapter
1.A.2.a |  | Iron and steel | Table_3-4 | Tier 1 emission factor | NA | 'Other' Liquid Fuels |  | NA | Ni | 0.008 | mg/GJ | 0.004 | 0.015 | See note in Guidebook chapter
1.A.2.b |  | Non-ferrous metals | Table_3-4 | Tier 1 emission factor | NA | 'Other' Liquid Fuels |  | NA | Ni | 0.008 | mg/GJ | 0.004 | 0.015 | See note in Guidebook chapter
1.A.2.d |  | Pulp, paper and print | Table_3-4 | Tier 1 emission factor | NA | 'Other' Liquid Fuels |  | NA | Ni | 0.008 | mg/GJ | 0.004 | 0.015 | See note in Guidebook chapter
1.A.2.g.viii |  | Stationary combustion in manufacturing industries and construction (Please specify in your IIR) | Table_3-4 | Tier 1 emission factor | NA | 'Other' Liquid Fuels |  | NA | Ni | 0.008 | mg/GJ | 0.004 | 0.015 | See note in Guidebook chapter
1.A.2.c |  | Chemicals | Table_3-3 | Tier 1 emission factor | NA | Gaseous Fuels |  | NA | Ni | 0.013 | mg/GJ | 0.006 | 0.026 | See note in Guidebook chapter | natural gas peaker
1.A.2.e |  | Food processing, beverages and tobacco | Table_3-3 | Tier 1 emission factor | NA | Gaseous Fuels |  | NA | Ni | 0.013 | mg/GJ | 0.006 | 0.026 | See note in Guidebook chapter | natural gas peaker
1.A.2.a |  | Iron and steel | Table_3-3 | Tier 1 emission factor | NA | Gaseous Fuels |  | NA | Ni | 0.013 | mg/GJ | 0.006 | 0.026 | See note in Guidebook chapter | natural gas peaker
1.A.2.b |  | Non-ferrous metals | Table_3-3 | Tier 1 emission factor | NA | Gaseous Fuels |  | NA | Ni | 0.013 | mg/GJ | 0.006 | 0.026 | See note in Guidebook chapter | natural gas peaker
1.A.2.d |  | Pulp, paper and print | Table_3-3 | Tier 1 emission factor | NA | Gaseous Fuels |  | NA | Ni | 0.013 | mg/GJ | 0.006 | 0.026 | See note in Guidebook chapter | natural gas peaker
1.A.2.g.viii |  | Stationary combustion in manufacturing industries and construction (Please specify in your IIR) | Table_3-3 | Tier 1 emission factor | NA | Gaseous Fuels |  | NA | Ni | 0.013 | mg/GJ | 0.006 | 0.026 | See note in Guidebook chapter | natural gas peaker
1.A.2.c |  | Chemicals | Table_3-3 | Tier 1 emission factor | NA | Gaseous Fuels |  | NA | Cr | 0.013 | mg/GJ | 0.007 | 0.026 | See note in Guidebook chapter | natural gas peaker
1.A.2.e |  | Food processing, beverages and tobacco | Table_3-3 | Tier 1 emission factor | NA | Gaseous Fuels |  | NA | Cr | 0.013 | mg/GJ | 0.007 | 0.026 | See note in Guidebook chapter | natural gas peaker
1.A.2.a |  | Iron and steel | Table_3-3 | Tier 1 emission factor | NA | Gaseous Fuels |  | NA | Cr | 0.013 | mg/GJ | 0.007 | 0.026 | See note in Guidebook chapter | natural gas peaker
1.A.2.b |  | Non-ferrous metals | Table_3-3 | Tier 1 emission factor | NA | Gaseous Fuels |  | NA | Cr | 0.013 | mg/GJ | 0.007 | 0.026 | See note in Guidebook chapter | natural gas peaker
1.A.2.d |  | Pulp, paper and print | Table_3-3 | Tier 1 emission factor | NA | Gaseous Fuels |  | NA | Cr | 0.013 | mg/GJ | 0.007 | 0.026 | See note in Guidebook chapter | natural gas peaker
1.A.2.g.viii |  | Stationary combustion in manufacturing industries and construction (Please specify in your IIR) | Table_3-3 | Tier 1 emission factor | NA | Gaseous Fuels |  | NA | Cr | 0.013 | mg/GJ | 0.007 | 0.026 | See note in Guidebook chapter | natural gas peaker
1.A.2.c |  | Chemicals | Table_3-3 | Tier 1 emission factor | NA | Gaseous Fuels |  | NA | Se | 0.058 | mg/GJ | 0.015 | 0.058 | See note in Guidebook chapter | natural gas peaker
1.A.2.e |  | Food processing, beverages and tobacco | Table_3-3 | Tier 1 emission factor | NA | Gaseous Fuels |  | NA | Se | 0.058 | mg/GJ | 0.015 | 0.058 | See note in Guidebook chapter | natural gas peaker
1.A.2.a |  | Iron and steel | Table_3-3 | Tier 1 emission factor | NA | Gaseous Fuels |  | NA | Se | 0.058 | mg/GJ | 0.015 | 0.058 | See note in Guidebook chapter | natural gas peaker
1.A.2.b |  | Non-ferrous metals | Table_3-3 | Tier 1 emission factor | NA | Gaseous Fuels |  | NA | Se | 0.058 | mg/GJ | 0.015 | 0.058 | See note in Guidebook chapter | natural gas peaker
1.A.2.d |  | Pulp, paper and print | Table_3-3 | Tier 1 emission factor | NA | Gaseous Fuels |  | NA | Se | 0.058 | mg/GJ | 0.015 | 0.058 | See note in Guidebook chapter | natural gas peaker
1.A.2.g.viii |  | Stationary combustion in manufacturing industries and construction (Please specify in your IIR) | Table_3-3 | Tier 1 emission factor | NA | Gaseous Fuels |  | NA | Se | 0.058 | mg/GJ | 0.015 | 0.058 | See note in Guidebook chapter | natural gas peaker
1.A.2.c |  | Chemicals | Table_3-4 | Tier 1 emission factor | NA | 'Other' Liquid Fuels |  | NA | As | 0.03 | mg/GJ | 0.02 | 0.06 | See note in Guidebook chapter
1.A.2.e |  | Food processing, beverages and tobacco | Table_3-4 | Tier 1 emission factor | NA | 'Other' Liquid Fuels |  | NA | As | 0.03 | mg/GJ | 0.02 | 0.06 | See note in Guidebook chapter
1.A.2.a |  | Iron and steel | Table_3-4 | Tier 1 emission factor | NA | 'Other' Liquid Fuels |  | NA | As | 0.03 | mg/GJ | 0.02 | 0.06 | See note in Guidebook chapter
1.A.2.b |  | Non-ferrous metals | Table_3-4 | Tier 1 emission factor | NA | 'Other' Liquid Fuels |  | NA | As | 0.03 | mg/GJ | 0.02 | 0.06 | See note in Guidebook chapter
1.A.2.d |  | Pulp, paper and print | Table_3-4 | Tier 1 emission factor | NA | 'Other' Liquid Fuels |  | NA | As | 0.03 | mg/GJ | 0.02 | 0.06 | See note in Guidebook chapter
1.A.2.g.viii |  | Stationary combustion in manufacturing industries and construction (Please specify in your IIR) | Table_3-4 | Tier 1 emission factor | NA | 'Other' Liquid Fuels |  | NA | As | 0.03 | mg/GJ | 0.02 | 0.06 | See note in Guidebook chapter
1.A.2.c |  | Chemicals | Table_3-4 | Tier 1 emission factor | NA | 'Other' Liquid Fuels |  | NA | Pb | 0.08 | mg/GJ | 0.04 | 0.16 | See note in Guidebook chapter
1.A.2.e |  | Food processing, beverages and tobacco | Table_3-4 | Tier 1 emission factor | NA | 'Other' Liquid Fuels |  | NA | Pb | 0.08 | mg/GJ | 0.04 | 0.16 | See note in Guidebook chapter
1.A.2.a |  | Iron and steel | Table_3-4 | Tier 1 emission factor | NA | 'Other' Liquid Fuels |  | NA | Pb | 0.08 | mg/GJ | 0.04 | 0.16 | See note in Guidebook chapter
1.A.2.b |  | Non-ferrous metals | Table_3-4 | Tier 1 emission factor | NA | 'Other' Liquid Fuels |  | NA | Pb | 0.08 | mg/GJ | 0.04 | 0.16 | See note in Guidebook chapter
1.A.2.d |  | Pulp, paper and print | Table_3-4 | Tier 1 emission factor | NA | 'Other' Liquid Fuels |  | NA | Pb | 0.08 | mg/GJ | 0.04 | 0.16 | See note in Guidebook chapter
1.A.2.g.viii |  | Stationary combustion in manufacturing industries and construction (Please specify in your IIR) | Table_3-4 | Tier 1 emission factor | NA | 'Other' Liquid Fuels |  | NA | Pb | 0.08 | mg/GJ | 0.04 | 0.16 | See note in Guidebook chapter
1.A.2.c |  | Chemicals | Table_3-4 | Tier 1 emission factor | NA | 'Other' Liquid Fuels |  | NA | Hg | 0.12 | mg/GJ | 0.04 | 0.17 | See note in Guidebook chapter
1.A.2.e |  | Food processing, beverages and tobacco | Table_3-4 | Tier 1 emission factor | NA | 'Other' Liquid Fuels |  | NA | Hg | 0.12 | mg/GJ | 0.04 | 0.17 | See note in Guidebook chapter
1.A.2.a |  | Iron and steel | Table_3-4 | Tier 1 emission factor | NA | 'Other' Liquid Fuels |  | NA | Hg | 0.12 | mg/GJ | 0.04 | 0.17 | See note in Guidebook chapter |  |  | Hedberg et al. (2002) | Pettersson et al. (2011) | Glasius et al. (2005) | Paulrud et al. (2006) | Johansson et al. (2003) | Lamberg et al. (2011)
1.A.2.b |  | Non-ferrous metals | Table_3-4 | Tier 1 emission factor | NA | 'Other' Liquid Fuels |  | NA | Hg | 0.12 | mg/GJ | 0.04 | 0.17 | See note in Guidebook chapter
1.A.2.d |  | Pulp, paper and print | Table_3-4 | Tier 1 emission factor | NA | 'Other' Liquid Fuels |  | NA | Hg | 0.12 | mg/GJ | 0.04 | 0.17 | See note in Guidebook chapter |  |  | Fernandes et al. (2011) | Bølling et al. (2009) | Fine et al. (2002) | Kupiainen & Klimont | IIASA (2004)
1.A.2.g.viii |  | Stationary combustion in manufacturing industries and construction (Please specify in your IIR) | Table_3-4 | Tier 1 emission factor | NA | 'Other' Liquid Fuels |  | NA | Hg | 0.12 | mg/GJ | 0.04 | 0.17 | See note in Guidebook chapter
1.A.2.c |  | Chemicals | Table_3-3 | Tier 1 emission factor | NA | Gaseous Fuels |  | NA | As | 0.1 | mg/GJ | 0.05 | 0.19 | See note in Guidebook chapter | natural gas peaker
1.A.2.e |  | Food processing, beverages and tobacco | Table_3-3 | Tier 1 emission factor | NA | Gaseous Fuels |  | NA | As | 0.1 | mg/GJ | 0.05 | 0.19 | See note in Guidebook chapter | natural gas peaker
1.A.2.a |  | Iron and steel | Table_3-3 | Tier 1 emission factor | NA | Gaseous Fuels |  | NA | As | 0.1 | mg/GJ | 0.05 | 0.19 | See note in Guidebook chapter | natural gas peaker
1.A.2.b |  | Non-ferrous metals | Table_3-3 | Tier 1 emission factor | NA | Gaseous Fuels |  | NA | As | 0.1 | mg/GJ | 0.05 | 0.19 | See note in Guidebook chapter | natural gas peaker |  | Hedberg et al. (2002) | Pettersson et al. (2011) | Glasius et al. (2005) | Paulrud et al. (2006) | Johansson et al. (2003) | Lamberg et al. (2011)
1.A.2.d |  | Pulp, paper and print | Table_3-3 | Tier 1 emission factor | NA | Gaseous Fuels |  | NA | As | 0.1 | mg/GJ | 0.05 | 0.19 | See note in Guidebook chapter | natural gas peaker |  | Lamberg et al. (2011)
1.A.2.g.viii |  | Stationary combustion in manufacturing industries and construction (Please specify in your IIR) | Table_3-3 | Tier 1 emission factor | NA | Gaseous Fuels |  | NA | As | 0.1 | mg/GJ | 0.05 | 0.19 | See note in Guidebook chapter | natural gas peaker
1.A.2.c |  | Chemicals | Table_3-4 | Tier 1 emission factor | NA | 'Other' Liquid Fuels |  | NA | Cr | 0.2 | mg/GJ | 0.1 | 0.4 | See note in Guidebook chapter
1.A.2.e |  | Food processing, beverages and tobacco | Table_3-4 | Tier 1 emission factor | NA | 'Other' Liquid Fuels |  | NA | Cr | 0.2 | mg/GJ | 0.1 | 0.4 | See note in Guidebook chapter
1.A.2.a |  | Iron and steel | Table_3-4 | Tier 1 emission factor | NA | 'Other' Liquid Fuels |  | NA | Cr | 0.2 | mg/GJ | 0.1 | 0.4 | See note in Guidebook chapter
1.A.2.b |  | Non-ferrous metals | Table_3-4 | Tier 1 emission factor | NA | 'Other' Liquid Fuels |  | NA | Cr | 0.2 | mg/GJ | 0.1 | 0.4 | See note in Guidebook chapter
1.A.2.d |  | Pulp, paper and print | Table_3-4 | Tier 1 emission factor | NA | 'Other' Liquid Fuels |  | NA | Cr | 0.2 | mg/GJ | 0.1 | 0.4 | See note in Guidebook chapter
1.A.2.g.viii |  | Stationary combustion in manufacturing industries and construction (Please specify in your IIR) | Table_3-4 | Tier 1 emission factor | NA | 'Other' Liquid Fuels |  | NA | Cr | 0.2 | mg/GJ | 0.1 | 0.4 | See note in Guidebook chapter
1.A.2.c |  | Chemicals | Table_3-4 | Tier 1 emission factor | NA | 'Other' Liquid Fuels |  | NA | Cu | 0.22 | mg/GJ | 0.11 | 0.43 | See note in Guidebook chapter
1.A.2.e |  | Food processing, beverages and tobacco | Table_3-4 | Tier 1 emission factor | NA | 'Other' Liquid Fuels |  | NA | Cu | 0.22 | mg/GJ | 0.11 | 0.43 | See note in Guidebook chapter
1.A.2.a |  | Iron and steel | Table_3-4 | Tier 1 emission factor | NA | 'Other' Liquid Fuels |  | NA | Cu | 0.22 | mg/GJ | 0.11 | 0.43 | See note in Guidebook chapter |  |  | Hedberg et al. (2002) | Pettersson et al. (2011) | Glasius et al. (2005) | Paulrud et al. (2006) | Johansson et al. (2003) | Lamberg et al. (2011)
1.A.2.b |  | Non-ferrous metals | Table_3-4 | Tier 1 emission factor | NA | 'Other' Liquid Fuels |  | NA | Cu | 0.22 | mg/GJ | 0.11 | 0.43 | See note in Guidebook chapter
1.A.2.d |  | Pulp, paper and print | Table_3-4 | Tier 1 emission factor | NA | 'Other' Liquid Fuels |  | NA | Cu | 0.22 | mg/GJ | 0.11 | 0.43 | See note in Guidebook chapter
1.A.2.g.viii |  | Stationary combustion in manufacturing industries and construction (Please specify in your IIR) | Table_3-4 | Tier 1 emission factor | NA | 'Other' Liquid Fuels |  | NA | Cu | 0.22 | mg/GJ | 0.11 | 0.43 | See note in Guidebook chapter
1.A.2.c |  | Chemicals | Table_3-3 | Tier 1 emission factor | NA | Gaseous Fuels |  | NA | SOx | 0.67 | g/GJ | 0.4 | 0.94 | See note in Guidebook chapter | natural gas peaker | SOx
1.A.2.e |  | Food processing, beverages and tobacco | Table_3-3 | Tier 1 emission factor | NA | Gaseous Fuels |  | NA | SOx | 0.67 | g/GJ | 0.4 | 0.94 | See note in Guidebook chapter | natural gas peaker | SOx
1.A.2.a |  | Iron and steel | Table_3-3 | Tier 1 emission factor | NA | Gaseous Fuels |  | NA | SOx | 0.67 | g/GJ | 0.4 | 0.94 | See note in Guidebook chapter | natural gas peaker | SOx
1.A.2.b |  | Non-ferrous metals | Table_3-3 | Tier 1 emission factor | NA | Gaseous Fuels |  | NA | SOx | 0.67 | g/GJ | 0.4 | 0.94 | See note in Guidebook chapter | natural gas peaker | SOx | Hedberg et al. (2002) | Pettersson et al. (2011) | Glasius et al. (2005) | Paulrud et al. (2006) | Johansson et al. (2003) | Lamberg et al. (2011)
1.A.2.d |  | Pulp, paper and print | Table_3-3 | Tier 1 emission factor | NA | Gaseous Fuels |  | NA | SOx | 0.67 | g/GJ | 0.4 | 0.94 | See note in Guidebook chapter | natural gas peaker | SOx
1.A.2.g.viii |  | Stationary combustion in manufacturing industries and construction (Please specify in your IIR) | Table_3-3 | Tier 1 emission factor | NA | Gaseous Fuels |  | NA | SOx | 0.67 | g/GJ | 0.4 | 0.94 | See note in Guidebook chapter | natural gas peaker | SOx | Struschka et al. (2008) | Lamberg et al. (2011)
1.A.2.c |  | Chemicals | Table_3-3 | Tier 1 emission factor | NA | Gaseous Fuels |  | NA | PM10 | 0.78 | g/GJ | 0.47 | 1.09 | See note in Guidebook chapter | natural gas peaker | PM10
1.A.2.e |  | Food processing, beverages and tobacco | Table_3-3 | Tier 1 emission factor | NA | Gaseous Fuels |  | NA | PM10 | 0.78 | g/GJ | 0.47 | 1.09 | See note in Guidebook chapter | natural gas peaker | PM10
1.A.2.a |  | Iron and steel | Table_3-3 | Tier 1 emission factor | NA | Gaseous Fuels |  | NA | PM10 | 0.78 | g/GJ | 0.47 | 1.09 | See note in Guidebook chapter | natural gas peaker | PM10
1.A.2.b |  | Non-ferrous metals | Table_3-3 | Tier 1 emission factor | NA | Gaseous Fuels |  | NA | PM10 | 0.78 | g/GJ | 0.47 | 1.09 | See note in Guidebook chapter | natural gas peaker | PM10 | Hübner et al. (2005)
1.A.2.d |  | Pulp, paper and print | Table_3-3 | Tier 1 emission factor | NA | Gaseous Fuels |  | NA | PM10 | 0.78 | g/GJ | 0.47 | 1.09 | See note in Guidebook chapter | natural gas peaker | PM10 | Struschka et al. (2008) | Lamberg et al. (2011)
1.A.2.g.viii |  | Stationary combustion in manufacturing industries and construction (Please specify in your IIR) | Table_3-3 | Tier 1 emission factor | NA | Gaseous Fuels |  | NA | PM10 | 0.78 | g/GJ | 0.47 | 1.09 | See note in Guidebook chapter | natural gas peaker | PM10
1.A.2.c |  | Chemicals | Table_3-3 | Tier 1 emission factor | NA | Gaseous Fuels |  | NA | PM2.5 | 0.78 | g/GJ | 0.47 | 1.09 | See note in Guidebook chapter | natural gas peaker | PM25 | Lamberg et al. (2011)
1.A.2.e |  | Food processing, beverages and tobacco | Table_3-3 | Tier 1 emission factor | NA | Gaseous Fuels |  | NA | PM2.5 | 0.78 | g/GJ | 0.47 | 1.09 | See note in Guidebook chapter | natural gas peaker | PM25 | Struschka et al. (2008) | Lamberg et al. (2011)
1.A.2.a |  | Iron and steel | Table_3-3 | Tier 1 emission factor | NA | Gaseous Fuels |  | NA | PM2.5 | 0.78 | g/GJ | 0.47 | 1.09 | See note in Guidebook chapter | natural gas peaker | PM25
1.A.2.b |  | Non-ferrous metals | Table_3-3 | Tier 1 emission factor | NA | Gaseous Fuels |  | NA | PM2.5 | 0.78 | g/GJ | 0.47 | 1.09 | See note in Guidebook chapter | natural gas peaker | PM25
1.A.2.d |  | Pulp, paper and print | Table_3-3 | Tier 1 emission factor | NA | Gaseous Fuels |  | NA | PM2.5 | 0.78 | g/GJ | 0.47 | 1.09 | See note in Guidebook chapter | natural gas peaker | PM25
1.A.2.g.viii |  | Stationary combustion in manufacturing industries and construction (Please specify in your IIR) | Table_3-3 | Tier 1 emission factor | NA | Gaseous Fuels |  | NA | PM2.5 | 0.78 | g/GJ | 0.47 | 1.09 | See note in Guidebook chapter | natural gas peaker | PM25
1.A.2.c |  | Chemicals | Table_3-3 | Tier 1 emission factor | NA | Gaseous Fuels |  | NA | TSP | 0.78 | g/GJ | 0.47 | 1.09 | See note in Guidebook chapter | natural gas peaker
1.A.2.e |  | Food processing, beverages and tobacco | Table_3-3 | Tier 1 emission factor | NA | Gaseous Fuels |  | NA | TSP | 0.78 | g/GJ | 0.47 | 1.09 | See note in Guidebook chapter | natural gas peaker |  | Lamberg et al. (2011)
1.A.2.a |  | Iron and steel | Table_3-3 | Tier 1 emission factor | NA | Gaseous Fuels |  | NA | TSP | 0.78 | g/GJ | 0.47 | 1.09 | See note in Guidebook chapter | natural gas peaker |  | Lamberg et al. (2011)
1.A.2.b |  | Non-ferrous metals | Table_3-3 | Tier 1 emission factor | NA | Gaseous Fuels |  | NA | TSP | 0.78 | g/GJ | 0.47 | 1.09 | See note in Guidebook chapter | natural gas peaker
1.A.2.d |  | Pulp, paper and print | Table_3-3 | Tier 1 emission factor | NA | Gaseous Fuels |  | NA | TSP | 0.78 | g/GJ | 0.47 | 1.09 | See note in Guidebook chapter | natural gas peaker
1.A.2.g.viii |  | Stationary combustion in manufacturing industries and construction (Please specify in your IIR) | Table_3-3 | Tier 1 emission factor | NA | Gaseous Fuels |  | NA | TSP | 0.78 | g/GJ | 0.47 | 1.09 | See note in Guidebook chapter | natural gas peaker
1.A.2.c |  | Chemicals | Table_3-5 | Tier 1 emission factor | NA | Biomass |  | NA | Indeno(1,2,3-cd)pyrene | 1.5 | g/GJ | 0.2 | 1.5 | See note in Guidebook chapter | Biomass
1.A.2.e |  | Food processing, beverages and tobacco | Table_3-5 | Tier 1 emission factor | NA | Biomass |  | NA | Indeno(1,2,3-cd)pyrene | 1.5 | g/GJ | 0.2 | 1.5 | See note in Guidebook chapter | Biomass
1.A.2.a |  | Iron and steel | Table_3-5 | Tier 1 emission factor | NA | Biomass |  | NA | Indeno(1,2,3-cd)pyrene | 1.5 | g/GJ | 0.2 | 1.5 | See note in Guidebook chapter | Biomass
1.A.2.b |  | Non-ferrous metals | Table_3-5 | Tier 1 emission factor | NA | Biomass |  | NA | Indeno(1,2,3-cd)pyrene | 1.5 | g/GJ | 0.2 | 1.5 | See note in Guidebook chapter | Biomass |  | Hedberg et al. (2002) | Pettersson et al. (2011) | Glasius et al. (2005) | Paulrud et al. (2006) | Johansson et al. (2003) | Lamberg et al. (2011)
1.A.2.d |  | Pulp, paper and print | Table_3-5 | Tier 1 emission factor | NA | Biomass |  | NA | Indeno(1,2,3-cd)pyrene | 1.5 | g/GJ | 0.2 | 1.5 | See note in Guidebook chapter | Biomass
1.A.2.g.viii |  | Stationary combustion in manufacturing industries and construction (Please specify in your IIR) | Table_3-5 | Tier 1 emission factor | NA | Biomass |  | NA | Indeno(1,2,3-cd)pyrene | 1.5 | g/GJ | 0.2 | 1.5 | See note in Guidebook chapter | Biomass
1.A.2.c |  | Chemicals | Table_3-3 | Tier 1 emission factor | NA | Gaseous Fuels |  | NA | Zn | 0.73 | mg/GJ | 0.36 | 1.5 | See note in Guidebook chapter | natural gas peaker
1.A.2.e |  | Food processing, beverages and tobacco | Table_3-3 | Tier 1 emission factor | NA | Gaseous Fuels |  | NA | Zn | 0.73 | mg/GJ | 0.36 | 1.5 | See note in Guidebook chapter | natural gas peaker
1.A.2.a |  | Iron and steel | Table_3-3 | Tier 1 emission factor | NA | Gaseous Fuels |  | NA | Zn | 0.73 | mg/GJ | 0.36 | 1.5 | See note in Guidebook chapter | natural gas peaker |  | Hedberg et al. (2002) | Pettersson et al. (2011) | Glasius et al. (2005) | Paulrud et al. (2006) | Johansson et al. (2003) | Lamberg et al. (2011)
1.A.2.b |  | Non-ferrous metals | Table_3-3 | Tier 1 emission factor | NA | Gaseous Fuels |  | NA | Zn | 0.73 | mg/GJ | 0.36 | 1.5 | See note in Guidebook chapter | natural gas peaker
1.A.2.d |  | Pulp, paper and print | Table_3-3 | Tier 1 emission factor | NA | Gaseous Fuels |  | NA | Zn | 0.73 | mg/GJ | 0.36 | 1.5 | See note in Guidebook chapter | natural gas peaker
1.A.2.g.viii |  | Stationary combustion in manufacturing industries and construction (Please specify in your IIR) | Table_3-3 | Tier 1 emission factor | NA | Gaseous Fuels |  | NA | Zn | 0.73 | mg/GJ | 0.36 | 1.5 | See note in Guidebook chapter | natural gas peaker
1.A.1.c |  | Manufacture of solid fuels and other energy industries | Table_5-1 | Tier 1 emission factor | NA | Coal |  | NA | Benzo(a)pyrene | 0.29 | mg/GJ | 0.066 | 1.65 | See note in Guidebook chapter
1.A.2.c |  | Chemicals | Table_3-4 | Tier 1 emission factor | NA | 'Other' Liquid Fuels |  | NA | Benzo(k)fluoranthene | 1.7 | ug/GJ | 0.2 | 1.7 | See note in Guidebook chapter
1.A.2.e |  | Food processing, beverages and tobacco | Table_3-4 | Tier 1 emission factor | NA | 'Other' Liquid Fuels |  | NA | Benzo(k)fluoranthene | 1.7 | ug/GJ | 0.2 | 1.7 | See note in Guidebook chapter
1.A.2.a |  | Iron and steel | Table_3-4 | Tier 1 emission factor | NA | 'Other' Liquid Fuels |  | NA | Benzo(k)fluoranthene | 1.7 | ug/GJ | 0.2 | 1.7 | See note in Guidebook chapter
1.A.2.b |  | Non-ferrous metals | Table_3-4 | Tier 1 emission factor | NA | 'Other' Liquid Fuels |  | NA | Benzo(k)fluoranthene | 1.7 | ug/GJ | 0.2 | 1.7 | See note in Guidebook chapter
1.A.2.d |  | Pulp, paper and print | Table_3-4 | Tier 1 emission factor | NA | 'Other' Liquid Fuels |  | NA | Benzo(k)fluoranthene | 1.7 | ug/GJ | 0.2 | 1.7 | See note in Guidebook chapter
1.A.2.g.viii |  | Stationary combustion in manufacturing industries and construction (Please specify in your IIR) | Table_3-4 | Tier 1 emission factor | NA | 'Other' Liquid Fuels |  | NA | Benzo(k)fluoranthene | 1.7 | ug/GJ | 0.2 | 1.7 | See note in Guidebook chapter
1.A.2.c |  | Chemicals | Table_3-4 | Tier 1 emission factor | NA | 'Other' Liquid Fuels |  | NA | Benzo(a)pyrene | 1.9 | ug/GJ | 0.2 | 1.9 | See note in Guidebook chapter
1.A.2.e |  | Food processing, beverages and tobacco | Table_3-4 | Tier 1 emission factor | NA | 'Other' Liquid Fuels |  | NA | Benzo(a)pyrene | 1.9 | ug/GJ | 0.2 | 1.9 | See note in Guidebook chapter
1.A.2.a |  | Iron and steel | Table_3-4 | Tier 1 emission factor | NA | 'Other' Liquid Fuels |  | NA | Benzo(a)pyrene | 1.9 | ug/GJ | 0.2 | 1.9 | See note in Guidebook chapter
1.A.2.b |  | Non-ferrous metals | Table_3-4 | Tier 1 emission factor | NA | 'Other' Liquid Fuels |  | NA | Benzo(a)pyrene | 1.9 | ug/GJ | 0.2 | 1.9 | See note in Guidebook chapter
1.A.2.d |  | Pulp, paper and print | Table_3-4 | Tier 1 emission factor | NA | 'Other' Liquid Fuels |  | NA | Benzo(a)pyrene | 1.9 | ug/GJ | 0.2 | 1.9 | See note in Guidebook chapter
1.A.2.g.viii |  | Stationary combustion in manufacturing industries and construction (Please specify in your IIR) | Table_3-4 | Tier 1 emission factor | NA | 'Other' Liquid Fuels |  | NA | Benzo(a)pyrene | 1.9 | ug/GJ | 0.2 | 1.9 | See note in Guidebook chapter
1.A.1.c |  | Manufacture of solid fuels and other energy industries | Table_5-1 | Tier 1 emission factor | NA | Coal |  | NA | Cr | 5.7 | mg/GJ | 1.18 | 29.5 | See note in Guidebook chapter
1.A.1.b |  | Petroleum refining | Table_4-9 | Tier 2 emission factor | 4-stroke lean burn gas engines | Natural Gas |  | NA | BC | 2.5 | % of PM2.5 | 1 | 6.3 | See note in Guidebook chapter |  | BC
1.A.1.a | Electricity | Public electricity and heat production | Table_3-22 | Tier 2 emission factor | Stationary reciprocating Engines - gas-fired | Natural gas |  | NA | BC | 2.5 | % of PM2.5 | 1 | 6.3 | See note in Guidebook chapter | natural gas peaker | BC
1.A.1.a | Electricity | Public electricity and heat production | Table_3-8 | Tier 1 emission factor | NA | Biomass |  | NA | BC | 3.3 | % of PM2.5 | 1.6 | 6.6 | See note in Guidebook chapter | Biomass | BC
1.A.1.a | Electricity | Public electricity and heat production | Table_3-15 | Tier 2 emission factor | Dry Bottom Boilers | Wood and wood waste (clean wood waste) |  | NA | BC | 3.3 | % of PM2.5 | 1.6 | 6.6 | See note in Guidebook chapter | Biomass | BC
1.A.2.c |  | Chemicals | Table_3-4 | Tier 1 emission factor | NA | 'Other' Liquid Fuels |  | NA | PCDD/F | 1.4 | ng I-TEQ/GJ | 0.3 | 7.1 | See note in Guidebook chapter |  |  | Lamberg et al. (2011)
1.A.2.e |  | Food processing, beverages and tobacco | Table_3-4 | Tier 1 emission factor | NA | 'Other' Liquid Fuels |  | NA | PCDD/F | 1.4 | ng I-TEQ/GJ | 0.3 | 7.1 | See note in Guidebook chapter
1.A.2.a |  | Iron and steel | Table_3-4 | Tier 1 emission factor | NA | 'Other' Liquid Fuels |  | NA | PCDD/F | 1.4 | ng I-TEQ/GJ | 0.3 | 7.1 | See note in Guidebook chapter
1.A.2.b |  | Non-ferrous metals | Table_3-4 | Tier 1 emission factor | NA | 'Other' Liquid Fuels |  | NA | PCDD/F | 1.4 | ng I-TEQ/GJ | 0.3 | 7.1 | See note in Guidebook chapter
1.A.2.d |  | Pulp, paper and print | Table_3-4 | Tier 1 emission factor | NA | 'Other' Liquid Fuels |  | NA | PCDD/F | 1.4 | ng I-TEQ/GJ | 0.3 | 7.1 | See note in Guidebook chapter |  |  | Struschka et al. (2008) | Lamberg et al. (2011)
1.A.2.g.viii |  | Stationary combustion in manufacturing industries and construction (Please specify in your IIR) | Table_3-4 | Tier 1 emission factor | NA | 'Other' Liquid Fuels |  | NA | PCDD/F | 1.4 | ng I-TEQ/GJ | 0.3 | 7.1 | See note in Guidebook chapter |  |  | Schmidl et al. (2011) 2)
1.A.1.a | Electricity | Public electricity and heat production | Table_3-16 | Tier 2 emission factor | Wet Bottom Boilers | Coking Coal, Steam Coal & Sub-Bituminous Coal |  | NA | BC | 2.2 | % of PM2.5 | 0.27 | 8.08 | See note in Guidebook chapter |  | BC
1.A.1.a | Electricity | Public electricity and heat production | Table_3-17 | Tier 2 emission factor | Fluid Bed Boilers | Hard Coal |  | NA | BC | 2.2 | % of PM2.5 | 0.27 | 8.08 | See note in Guidebook chapter | hard coal | BC | Schmidl et al. (2011) 2)
1.A.1.a | Electricity | Public electricity and heat production | Table_3-2 | Tier 1 emission factor | NA | Hard Coal |  | NA | BC | 2.2 | % of PM2.5 | 0.27 | 8.08 | See Note in Guidebook Chapter | hard coal | BC
1.A.1.c |  | Manufacture of solid fuels and other energy industries | Table_5-1 | Tier 1 emission factor | NA | Coal |  | NA | NMVOC | 0.8 | g/GJ | 0.08 | 8.1 | See note in Guidebook chapter |  | VOC | Struschka et al. (2008) | Lamberg et al. (2011)
1.A.1.a | Electricity | Public electricity and heat production | Table_3-6 | Tier 1 emission factor | NA | Heavy Fuel Oil |  | NA | BC | 5.6 | % of PM2.5 | 0.22 | 8.69 | See note in Guidebook chapter | heavy or residual fuel oil | BC | Schmidl et al. (2011) 2)
1.A.1.a | Electricity | Public electricity and heat production | Table_3-13 | Tier 2 emission factor | Dry Bottom Boilers | Residual Oil |  | NA | BC | 5.6 | % of PM2.5 | 0.22 | 8.69 | See note in Guidebook chapter | heavy or residual fuel oil | BC
1.A.1.b |  | Petroleum refining | Table_4-2 | Tier 1 emission factor | NA | Refinery Gas |  | NA | PCDD/F | 0.0012 | µg/Mg crude oil input | 0.0006 | 0.0018 | See note on Guidebook chapter
1.A.1.b |  | Petroleum refining | Table_4-2 | Tier 1 emission factor | NA | Refinery Gas |  | NA | Hg | 0.0008 | g/Mg crude oil input | 0.0004 | 0.002 | See note on Guidebook chapter
1.A.1.b |  | Petroleum refining | Table_4-2 | Tier 1 emission factor | NA | Refinery Gas |  | NA | BC | 0.0008 | kg/Mg crude oil input | 0.0001 | 0.0028 | See note on Guidebook chapter |  | BC
1.A.1.b |  | Petroleum refining | Table_4-2 | Tier 1 emission factor | NA | Refinery Gas |  | NA | Benzo(k)fluoranthene | 0.001 | mg/Mg crude oil input | 0.0003 | 0.003 | See note on Guidebook chapter
1.A.1.b |  | Petroleum refining | Table_4-2 | Tier 1 emission factor | NA | Refinery Gas |  | NA | Indeno(1,2,3-cd)pyrene | 0.001 | mg/Mg crude oil input | 0.0003 | 0.003 | See note on Guidebook chapter
1.A.1.b |  | Petroleum refining | Table_4-2 | Tier 1 emission factor | NA | Refinery Gas |  | NA | Benzo(a)pyrene | 0.0011 | mg/Mg crude oil input | 0.0004 | 0.0032 | See note on Guidebook chapter
1.A.1.b |  | Petroleum refining | Table_4-2 | Tier 1 emission factor | NA | Refinery Gas |  | NA | NH3 | 0.0008 | kg/Mg crude oil | 0.0002 | 0.0036 | See note on Guidebook chapter |  |  | Schmidl et al. (2011)
1.A.1.b |  | Petroleum refining | Table_4-2 | Tier 1 emission factor | NA | Refinery Gas |  | NA | Cd | 0.0041 | g/Mg crude oil input | 0.0011 | 0.0091 | See note on Guidebook chapter |  |  | Struschka et al. (2008) | Lamberg et al. (2011)
1.A.1.b |  | Petroleum refining | Table_4-2 | Tier 1 emission factor | NA | Refinery Gas |  | NA | As | 0.0026 | g/Mg crude oil input | 0.0009 | 0.0105 | See note on Guidebook chapter |  |  | Struschka et al. (2008) | Lamberg et al. (2011)
1.A.1.b |  | Petroleum refining | Table_4-2 | Tier 1 emission factor | NA | Refinery Gas |  | NA | PM2.5 | 0.0059 | kg/Mg crude oil | 0.0031 | 0.0106 | See note on Guidebook chapter |  | PM25
1.A.1.b |  | Petroleum refining | Table_4-2 | Tier 1 emission factor | NA | Refinery Gas |  | NA | Se | 0.0038 | g/Mg crude oil input | 0.002 | 0.0111 | See note on Guidebook chapter |  |  | Hedberg et al. (2002) | Pettersson et al. (2011) | Glasius et al. (2005) | Paulrud et al. (2006) | Johansson et al. (2003) | Lamberg et al. (2011)
1.A.1.b |  | Petroleum refining | Table_4-2 | Tier 1 emission factor | NA | Refinery Gas |  | NA | Benzo(b)fluoranthene | 0.0036 | mg/Mg crude oil input | 0.001 | 0.0143 | See note on Guidebook chapter |  |  | Hedberg et al. (2002) | Pettersson et al. (2011) | Glasius et al. (2005) | Paulrud et al. (2006) | Johansson et al. (2003) | Lamberg et al. (2011)
1.A.1.b |  | Petroleum refining | Table_4-2 | Tier 1 emission factor | NA | Refinery Gas |  | NA | Pb | 0.0049 | g/Mg crude oil input | 0.0024 | 0.0147 | See note on Guidebook chapter
1.A.1.b |  | Petroleum refining | Table_4-2 | Tier 1 emission factor | NA | Refinery Gas |  | NA | PM10 | 0.0088 | kg/Mg crude oil | 0.0049 | 0.0151 | See note on Guidebook chapter |  | PM10 | Struschka et al. (2008) | Lamberg et al. (2011)
1.A.1.b |  | Petroleum refining | Table_4-2 | Tier 1 emission factor | NA | Refinery Gas |  | NA | TSP | 0.0113 | kg/Mg crude oil | 0.0063 | 0.0191 | See note on Guidebook chapter
1.A.1.b |  | Petroleum refining | Table_4-2 | Tier 1 emission factor | NA | Refinery Gas |  | NA | Cu | 0.011 | g/Mg crude oil input | 0.005 | 0.0353 | See note on Guidebook chapter
1.A.1.b |  | Petroleum refining | Table_4-2 | Tier 1 emission factor | NA | Refinery Gas |  | NA | Cr | 0.0178 | g/Mg crude oil input | 0.0019 | 0.0563 | See note on Guidebook chapter
1.A.1.b |  | Petroleum refining | Table_4-2 | Tier 1 emission factor | NA | Refinery Gas |  | NA | CO | 0.0545 | kg/Mg crude oil | 0.0326 | 0.0776 | See note on Guidebook chapter |  | CO
1.A.1.b |  | Petroleum refining | Table_4-2 | Tier 1 emission factor | NA | Refinery Gas |  | NA | Zn | 0.0508 | g/Mg crude oil input | 0.024 | 0.1529 | See note on Guidebook chapter
1.A.1.b |  | Petroleum refining | Table_4-2 | Tier 1 emission factor | NA | Refinery Gas | Non-EU | NA | SOx | 0.375 | kg/Mg crude oil | 0.21 | 0.19 | See note on Guidebook chapter |  | SOx
1.A.1.b |  | Petroleum refining | Table_4-2 | Tier 1 emission factor | NA | Refinery Gas |  | NA | NOx | 0.2218 | kg/Mg crude oil | 0.1109 | 0.3422 | See note on Guidebook chapter |  | NOx
1.A.1.b |  | Petroleum refining | Table_4-2 | Tier 1 emission factor | NA | Refinery Gas |  | NA | Ni | 0.3796 | g/Mg crude oil input | 0.3104 | 0.4492 | See note on Guidebook chapter
1.A.1.b |  | Petroleum refining | Table_4-2 | Tier 1 emission factor | NA | Refinery Gas | EU | NA | SOx | 0.2496 | kg/Mg crude oil | 0.0787 | 0.8542 | See note on Guidebook chapter |  | SOx
2.A.5.a |  | Quarrying and mining of minerals other than coal | Table_3-3_2 | Tier 2 abatement efficiency | Screener | NA | Covered Screener |  | PM10 | 0.5 | % |  |  | See reference in EMEP/EEA Guidebook chapter |  | PM10
2.A.5.a |  | Quarrying and mining of minerals other than coal | Table_3-3_1 | Tier 2 abatement efficiency | Crusher | NA | Water Spray |  | PM10 | 0.5 | % |  |  | See reference in EMEP/EEA Guidebook chapter |  | PM10
2.A.5.a |  | Quarrying and mining of minerals other than coal | Table_3-3_2 | Tier 2 abatement efficiency | Screener | NA | Covered Screener |  | PM2.5 | 0.5 | % |  |  | See reference in EMEP/EEA Guidebook chapter |  | PM25
2.A.5.a |  | Quarrying and mining of minerals other than coal | Table_3-3_1 | Tier 2 abatement efficiency | Crusher | NA | Water Spray |  | PM2.5 | 0.5 | % |  |  | See reference in EMEP/EEA Guidebook chapter |  | PM25
2.A.5.a |  | Quarrying and mining of minerals other than coal | Table_3-3_2 | Tier 2 abatement efficiency | Screener | NA | Covered Screener |  | TSP | 0.5 | % |  |  | See reference in EMEP/EEA Guidebook chapter
2.A.5.a |  | Quarrying and mining of minerals other than coal | Table_3-3_1 | Tier 2 abatement efficiency | Crusher | NA | Water Spray |  | TSP | 0.5 | % |  |  | See reference in EMEP/EEA Guidebook chapter
2.A.5.a |  | Quarrying and mining of minerals other than coal | Table_3-3_2 | Tier 2 abatement efficiency | Screener | NA | Covered Screener with Water Spray |  | PM10 | 0.75 | % |  |  | See reference in EMEP/EEA Guidebook chapter |  | PM10
2.A.5.a |  | Quarrying and mining of minerals other than coal | Table_3-3_1 | Tier 2 abatement efficiency | Crusher | NA | Water Spray and Surfactant |  | PM10 | 0.75 | % |  |  | See reference in EMEP/EEA Guidebook chapter |  | PM10
2.A.5.a |  | Quarrying and mining of minerals other than coal | Table_3-3_2 | Tier 2 abatement efficiency | Screener | NA | Covered Screener with Water Spray |  | PM2.5 | 0.75 | % |  |  | See reference in EMEP/EEA Guidebook chapter |  | PM25
2.A.5.a |  | Quarrying and mining of minerals other than coal | Table_3-3_1 | Tier 2 abatement efficiency | Crusher | NA | Water Spray and Surfactant |  | PM2.5 | 0.75 | % |  |  | See reference in EMEP/EEA Guidebook chapter |  | PM25
2.A.5.a |  | Quarrying and mining of minerals other than coal | Table_3-3_2 | Tier 2 abatement efficiency | Screener | NA | Covered Screener with Water Spray |  | TSP | 0.75 | % |  |  | See reference in EMEP/EEA Guidebook chapter
2.A.5.a |  | Quarrying and mining of minerals other than coal | Table_3-3_1 | Tier 2 abatement efficiency | Crusher | NA | Water Spray and Surfactant |  | TSP | 0.75 | % |  |  | See reference in EMEP/EEA Guidebook chapter
2.A.5.a |  | Quarrying and mining of minerals other than coal | Table_3-3_1 | Tier 2 abatement efficiency | Crusher | NA | Partial Enclosure |  | PM10 | 0.85 | % |  |  | See reference in EMEP/EEA Guidebook chapter |  | PM10
2.A.5.a |  | Quarrying and mining of minerals other than coal | Table_3-3_1 | Tier 2 abatement efficiency | Crusher | NA | Partial Enclosure |  | PM2.5 | 0.85 | % |  |  | See reference in EMEP/EEA Guidebook chapter |  | PM25
2.A.5.a |  | Quarrying and mining of minerals other than coal | Table_3-3_1 | Tier 2 abatement efficiency | Crusher | NA | Partial Enclosure |  | TSP | 0.85 | % |  |  | See reference in EMEP/EEA Guidebook chapter
2.A.5.a |  | Quarrying and mining of minerals other than coal | Table_3-3_2 | Tier 2 abatement efficiency | Screener | NA | Covered Screener with Water Spray and Surfactant |  | PM10 | 0.9 | % |  |  | See reference in EMEP/EEA Guidebook chapter |  | PM10
2.A.5.a |  | Quarrying and mining of minerals other than coal | Table_3-3_1 | Tier 2 abatement efficiency | Crusher | NA | Full Enclosure |  | PM10 | 0.9 | % |  |  | See reference in EMEP/EEA Guidebook chapter |  | PM10
2.A.5.a |  | Quarrying and mining of minerals other than coal | Table_3-3_2 | Tier 2 abatement efficiency | Screener | NA | Covered Screener with Water Spray and Surfactant |  | PM2.5 | 0.9 | % |  |  | See reference in EMEP/EEA Guidebook chapter |  | PM25
2.A.5.a |  | Quarrying and mining of minerals other than coal | Table_3-3_1 | Tier 2 abatement efficiency | Crusher | NA | Full Enclosure |  | PM2.5 | 0.9 | % |  |  | See reference in EMEP/EEA Guidebook chapter |  | PM25
2.A.5.a |  | Quarrying and mining of minerals other than coal | Table_3-3_2 | Tier 2 abatement efficiency | Screener | NA | Covered Screener with Water Spray and Surfactant |  | TSP | 0.9 | % |  |  | See reference in EMEP/EEA Guidebook chapter
2.A.5.a |  | Quarrying and mining of minerals other than coal | Table_3-3_1 | Tier 2 abatement efficiency | Crusher | NA | Full Enclosure |  | TSP | 0.9 | % |  |  | See reference in EMEP/EEA Guidebook chapter
2.A.5.a |  | Quarrying and mining of minerals other than coal | Table_3-3_1 | Tier 2 abatement efficiency | Crusher | NA | Central Baghouse |  | PM10 | 0.95 | % |  |  | See reference in EMEP/EEA Guidebook chapter |  | PM10
2.A.5.a |  | Quarrying and mining of minerals other than coal | Table_3-3_2 | Tier 2 abatement efficiency | Screener | NA | Covered Screener with Control Fabric Filter |  | PM10 | 0.95 | % |  |  | See reference in EMEP/EEA Guidebook chapter |  | PM10 | Hübner et al. (2005)
2.A.5.a |  | Quarrying and mining of minerals other than coal | Table_3-3_3 | Tier 2 abatement efficiency | Wet suppression method | NA | Wet suppression method* |  | PM10 | 0.95 | % |  |  | See reference in EMEP/EEA Guidebook chapter |  | PM10
2.A.5.a |  | Quarrying and mining of minerals other than coal | Table_3-3_1 | Tier 2 abatement efficiency | Crusher | NA | Central Baghouse |  | PM2.5 | 0.95 | % |  |  | See reference in EMEP/EEA Guidebook chapter |  | PM25
2.A.5.a |  | Quarrying and mining of minerals other than coal | Table_3-3_2 | Tier 2 abatement efficiency | Screener | NA | Covered Screener with Control Fabric Filter |  | PM2.5 | 0.95 | % |  |  | See reference in EMEP/EEA Guidebook chapter |  | PM25 | Hedberg et al. (2002) | Pettersson et al. (2011) | Glasius et al. (2005) | Paulrud et al. (2006) | Johansson et al. (2003) | Lamberg et al. (2011)
2.A.5.a |  | Quarrying and mining of minerals other than coal | Table_3-3_3 | Tier 2 abatement efficiency | Wet suppression method | NA | Wet suppression method* |  | PM2.5 | 0.95 | % |  |  | See reference in EMEP/EEA Guidebook chapter |  | PM25
2.A.5.a |  | Quarrying and mining of minerals other than coal | Table_3-3_1 | Tier 2 abatement efficiency | Crusher | NA | Central Baghouse |  | TSP | 0.95 | % |  |  | See reference in EMEP/EEA Guidebook chapter
2.A.5.a |  | Quarrying and mining of minerals other than coal | Table_3-3_2 | Tier 2 abatement efficiency | Screener | NA | Covered Screener with Control Fabric Filter |  | TSP | 0.95 | % |  |  | See reference in EMEP/EEA Guidebook chapter |  |  | Struschka et al. (2008) | Lamberg et al. (2011)
2.A.5.a |  | Quarrying and mining of minerals other than coal | Table_3-3_3 | Tier 2 abatement efficiency | Wet suppression method | NA | Wet suppression method* |  | TSP | 0.95 | % |  |  | See reference in EMEP/EEA Guidebook chapter |  |  | Hedberg et al. (2002) | Pettersson et al. (2011) | Glasius et al. (2005) | Paulrud et al. (2006) | Johansson et al. (2003) | Lamberg et al. (2011)
2.A.5.a |  | Quarrying and mining of minerals other than coal | Table_3-3_2 | Tier 2 abatement efficiency | Screener | NA | Wet screening |  | PM10 | 1 | % |  |  | See reference in EMEP/EEA Guidebook chapter |  | PM10
2.A.5.a |  | Quarrying and mining of minerals other than coal | Table_3-3_2 | Tier 2 abatement efficiency | Screener | NA | Wet screening |  | PM2.5 | 1 | % |  |  | See reference in EMEP/EEA Guidebook chapter |  | PM25 | Hedberg et al. (2002) | Pettersson et al. (2011) | Glasius et al. (2005) | Paulrud et al. (2006) | Johansson et al. (2003) | Lamberg et al. (2011)
2.A.5.a |  | Quarrying and mining of minerals other than coal | Table_3-3_2 | Tier 2 abatement efficiency | Screener | NA | Wet screening |  | TSP | 1 | % |  |  | See reference in EMEP/EEA Guidebook chapter
2.A.5.a |  | Quarrying and mining of minerals other than coal | Table_3-2_03 | Tier 2 emission factor | Transfer point | NA |  | NA | PM2.5 | 0.00014 | kg/t dry |  |  | See reference in EMEP/EEA Guidebook chapter |  | PM25 | Struschka et al. (2008) | Lamberg et al. (2011)
2.A.5.a |  | Quarrying and mining of minerals other than coal | Table_3-2_02 | Tier 2 emission factor | Screening | NA |  | NA | PM2.5 | 0.00028 | kg/t dry |  |  | See reference in EMEP/EEA Guidebook chapter |  | PM25
2.A.5.a |  | Quarrying and mining of minerals other than coal | Table_3-2_03 | Tier 2 emission factor | Transfer point | NA |  | NA | PM10 | 0.00055 | kg/t dry |  |  | See reference in EMEP/EEA Guidebook chapter |  | PM10
2.A.5.a |  | Quarrying and mining of minerals other than coal | Table_3-2_01 | Tier 2 emission factor | Crushing | NA |  | NA | PM2.5 | 0.0006 | kg/t dry |  |  | See reference in EMEP/EEA Guidebook chapter |  | PM25
2.A.5.a |  | Quarrying and mining of minerals other than coal | Table_3-2_01 | Tier 2 emission factor | Crushing | NA |  | NA | PM10 | 0.0012 | kg/t dry |  |  | See reference in EMEP/EEA Guidebook chapter |  | PM10
2.A.5.a |  | Quarrying and mining of minerals other than coal | Table_3-2_03 | Tier 2 emission factor | Transfer point | NA |  | NA | TSP | 0.0015 | kg/t dry |  |  | See reference in EMEP/EEA Guidebook chapter
2.A.5.a |  | Quarrying and mining of minerals other than coal | Table_3-2_01 | Tier 2 emission factor | Crushing | NA |  | NA | TSP | 0.0027 | kg/t dry |  |  | See reference in EMEP/EEA Guidebook chapter
2.A.5.a |  | Quarrying and mining of minerals other than coal | Table_3-2_02 | Tier 2 emission factor | Screening | NA |  | NA | PM10 | 0.0043 | kg/t dry |  |  | See reference in EMEP/EEA Guidebook chapter |  | PM10 | Hedberg et al. (2002) | Pettersson et al. (2011) | Glasius et al. (2005) | Paulrud et al. (2006) | Johansson et al. (2003) | Lamberg et al. (2011)
2.A.5.a |  | Quarrying and mining of minerals other than coal | Table_3-2_02 | Tier 2 emission factor | Screening | NA |  | NA | TSP | 0.0125 | kg/t dry |  |  | See reference in EMEP/EEA Guidebook chapter
2.A.5.a |  | Quarrying and mining of minerals other than coal | Table_3-2_06 | Tier 2 emission factor | Transfer point | NA |  | NA | PM2.5 | 6.5e-06 | kg/t wet |  |  | See reference in EMEP/EEA Guidebook chapter |  | PM25
2.A.5.a |  | Quarrying and mining of minerals other than coal | Table_3-2_06 | Tier 2 emission factor | Transfer point | NA |  | NA | PM10 | 2.3e-05 | kg/t wet |  |  | See reference in EMEP/EEA Guidebook chapter |  | PM10
2.A.5.a |  | Quarrying and mining of minerals other than coal | Table_3-2_05 | Tier 2 emission factor | Screening | NA |  | NA | PM2.5 | 2.5e-05 | kg/t wet |  |  | See reference in EMEP/EEA Guidebook chapter |  | PM25
2.A.5.a |  | Quarrying and mining of minerals other than coal | Table_3-2_04 | Tier 2 emission factor | Crushing | NA |  | NA | PM2.5 | 5e-05 | kg/t wet |  |  | See reference in EMEP/EEA Guidebook chapter |  | PM25
2.A.5.a |  | Quarrying and mining of minerals other than coal | Table_3-2_06 | Tier 2 emission factor | Transfer point | NA |  | NA | TSP | 7e-05 | kg/t wet |  |  | See reference in EMEP/EEA Guidebook chapter
2.A.5.a |  | Quarrying and mining of minerals other than coal | Table_3-2_04 | Tier 2 emission factor | Crushing | NA |  | NA | PM10 | 0.00027 | kg/t wet |  |  | See reference in EMEP/EEA Guidebook chapter |  | PM10
2.A.5.a |  | Quarrying and mining of minerals other than coal | Table_3-2_05 | Tier 2 emission factor | Screening | NA |  | NA | PM10 | 0.00037 | kg/t wet |  |  | See reference in EMEP/EEA Guidebook chapter |  | PM10
2.A.5.a |  | Quarrying and mining of minerals other than coal | Table_3-2_04 | Tier 2 emission factor | Crushing | NA |  | NA | TSP | 0.0006 | kg/t wet |  |  | See reference in EMEP/EEA Guidebook chapter
2.A.5.a |  | Quarrying and mining of minerals other than coal | Table_3-2_05 | Tier 2 emission factor | Screening | NA |  | NA | TSP | 0.0011 | kg/t wet |  |  | See reference in EMEP/EEA Guidebook chapter
3.B.4.e |  | Horses | Table_3-5 | Tier 1 Emission Factor | Horses |  | Housing |  | PM2.5 | 0.14 | kg AAP–1 a–1 |  |  | Seedorf and Hartung et al. (2001) |  | PM25
3.B.4.e |  | Horses | Table_3-5 | Tier 1 Emission Factor | Horses |  | Housing |  | PM10 | 0.22 | kg AAP–1 a–1 |  |  | Seedorf and Hartung et al. (2001) |  | PM10
3.B.4.e |  | Horses | Table_3-5 | Tier 1 Emission Factor | Horses |  | Housing |  | TSP | 0.48 | kg AAP–1 a–1 |  |  | Seedorf and Hartung et al. (2001)
1.A.2.g.viii |  | Stationary combustion in manufacturing industries and construction (Please specify in your IIR) | Table_3-25 | Tier 2 emission factor | Cement manufacture | Coal/pet. Coke/gas/oil/recovered wastes |  | NA | HCB | 4.6 | µg/te clinker | 2.3 | 9.2 | SINTEF (2006)
5.C.1.b.v |  | Cremation | Table_3-3 | Tier 2 emission factor | Cow burn using an air curtain incinerator | NA |  |  | TSP | 0.897 | kg/Mg waste | 0.67 | 1.2 | SKM (2005)
5.C.1.b.v |  | Cremation | Table_3-2 | Tier 2 emission factor | Sheep burn using an air curtain incinerator | NA |  |  | TSP | 2.18 | kg/Mg waste | 1.7 | 2.8 | SKM (2005)
2.D.3.a |  | Domestic solvent use including fungicides | Table_3-2-y | Tier 2 emission factor | Do It Yourself (DIY)/ buildings (paint/varnish removers and solvents) | NA |  |  | NMVOC | 950 | g/kg solvent | 930 | 1000 | SMED (2006) |  | VOC
2.D.3.a |  | Domestic solvent use including fungicides | Table_3-2-x | Tier 2 emission factor | Do It Yourself (DIY)/ buildings (adhesives) | NA |  |  | NMVOC | 950 | g/kg solvent | 950 | 1000 | SMED (2006) |  | VOC
2.D.3.a |  | Domestic solvent use including fungicides | Table_3-2-w | Tier 2 emission factor | Do It Yourself (DIY)/ buildings (all) | NA |  |  | NMVOC | 950 | g/kg solvent | 950 | 1000 | SMED (2006) |  | VOC
2.D.3.a |  | Domestic solvent use including fungicides | Table_3-2-q | Tier 2 emission factor | Household products (all) | NA |  |  | NMVOC | 650 | g/kg solvent | 500 | 800 | SMED (2006), US EPA (1995) |  | VOC
2.D.3.a |  | Domestic solvent use including fungicides | Table_3-2-u | Tier 2 emission factor | Car care products (all) | NA |  |  | NMVOC | 940 | g/kg solvent | 920 | 960 | SMED (2006), US EPA (1995) |  | VOC
2.D.3.a |  | Domestic solvent use including fungicides | Table_3-2-z | Tier 2 emission factor | Do It Yourself (DIY)/ buildings (sealants, filling agents) | NA |  |  | NMVOC | 975 | g/kg solvent | 950 | 1000 | SMED (2006), US EPA (1995) |  | VOC
3.D.a.2.c |  | Other organic fertilisers applied to soils (including compost) | Table_3-1 | Tier 1 Emission Factor |  |  |  |  | NO | 0.04 | kg kg–1 waste N applied | 0.005 | 0.104 | Stehfest and Bouwman (2006)
3.D.a.2.a |  | Animal manure applied to soils | Table_3-1 | Tier 1 Emission Factor |  |  |  |  | NO | 0.04 | kg NH3 kg–1 fertiliser N applied | 0.005 | 0.104 | Stehfest and Bouwman (2006)
3.D.a.1 |  | Inorganic N-fertilizers (includes also urea application) | Table_3-1 | Tier 1 Emission Factor |  |  |  |  | NO | 0.04 | kg NH3 kg–1 fertiliser N applied | 0.005 | 0.104 | Stehfest and Bouwman (2006)
3.D.a.3.a |  | Urine and dung deposited by grazing animals | Table_3-1 | Tier 1 Emission Factor |  |  |  |  | NO | 0.04 | kg NH3 kg–1 fertiliser N applied | 0.005 | 0.104 | Stehfest and Bouwman (2006)
1.A.4.c.i |  | Agriculture / forestry / fishing: Stationary | Table_3-10 | Tier 1 emission factor | NA | Biomass |  | NA | Hg | 0.56 | mg/GJ | 0.2 | 1 | Struschka et al. (2008) | Biomass
1.A.4.a.i | Buildings | Commercial / institutional: stationary | Table_3-10 | Tier 1 emission factor | NA | Biomass |  | NA | Hg | 0.56 | mg/GJ | 0.2 | 1 | Struschka et al. (2008) | Biomass
1.A.5.a | Buildings | Other, stationary (including military) | Table_3-10 | Tier 1 emission factor | NA | Biomass |  | NA | Hg | 0.56 | mg/GJ | 0.2 | 1 | Struschka et al. (2008) | Biomass
1.A.2.c |  | Chemicals | Table_3-5 | Tier 1 emission factor | NA | Biomass |  | NA | Hg | 0.56 | mg/GJ | 0.2 | 1 | Struschka et al. (2008) | Biomass
1.A.2.e |  | Food processing, beverages and tobacco | Table_3-5 | Tier 1 emission factor | NA | Biomass |  | NA | Hg | 0.56 | mg/GJ | 0.2 | 1 | Struschka et al. (2008) | Biomass
1.A.2.a |  | Iron and steel | Table_3-5 | Tier 1 emission factor | NA | Biomass |  | NA | Hg | 0.56 | mg/GJ | 0.2 | 1 | Struschka et al. (2008) | Biomass
1.A.2.b |  | Non-ferrous metals | Table_3-5 | Tier 1 emission factor | NA | Biomass |  | NA | Hg | 0.56 | mg/GJ | 0.2 | 1 | Struschka et al. (2008) | Biomass
1.A.2.d |  | Pulp, paper and print | Table_3-5 | Tier 1 emission factor | NA | Biomass |  | NA | Hg | 0.56 | mg/GJ | 0.2 | 1 | Struschka et al. (2008) | Biomass
1.A.2.g.viii |  | Stationary combustion in manufacturing industries and construction (Please specify in your IIR) | Table_3-5 | Tier 1 emission factor | NA | Biomass |  | NA | Hg | 0.56 | mg/GJ | 0.2 | 1 | Struschka et al. (2008) | Biomass
1.A.4.b.i | Buildings | Residential plants | Table_3-6 | Tier 1 emission factor | NA | Biomass |  | NA | Hg | 0.56 | mg/GJ | 0.2 | 1 | Struschka et al. (2008) | Biomass
1.A.4.b.i | Buildings | Residential plants | Table_3-42 | Tier 2 emission factor | Advanced / ecolabelled stoves and boilers | Wood |  | NA | Hg | 0.56 | mg/GJ | 0.2 | 1 | Struschka et al. (2008) | Biomass
1.A.4.b.i | Buildings | Residential plants | Table_3-41 | Tier 2 emission factor | Energy efficient stoves | Wood |  | NA | Hg | 0.56 | mg/GJ | 0.2 | 1 | Struschka et al. (2008) | Biomass
1.A.4.b.i | Buildings | Residential plants | Table_3-39 | Tier 2 emission factor | Open fireplaces | Wood |  | NA | Hg | 0.56 | mg/GJ | 0.2 | 1 | Struschka et al. (2008) | Biomass |  | Hedberg et al. (2002) | Pettersson et al. (2011) | Glasius et al. (2005) | Paulrud et al. (2006) | Johansson et al. (2003) | Lamberg et al. (2011)
1.A.4.b.i | Buildings | Residential plants | Table_3-44 | Tier 2 emission factor | Pellet stoves and boilers | Wood |  | NA | Hg | 0.56 | mg/GJ | 0.2 | 1 | Struschka et al. (2008) | Biomass
1.A.4.c.i |  | Agriculture / forestry / fishing: Stationary | Table_3-48 | Tier 2 emission factor | Wood combustion <1MW - Automatic Boilers | Wood |  | NA | Hg | 0.56 | mg/GJ | 0.2 | 1 | Struschka et al. (2008) | Biomass
1.A.4.a.i | Buildings | Commercial / institutional: stationary | Table_3-48 | Tier 2 emission factor | Wood combustion <1MW - Automatic Boilers | Wood |  | NA | Hg | 0.56 | mg/GJ | 0.2 | 1 | Struschka et al. (2008) | Biomass
1.A.5.a | Buildings | Other, stationary (including military) | Table_3-48 | Tier 2 emission factor | Wood combustion <1MW - Automatic Boilers | Wood |  | NA | Hg | 0.56 | mg/GJ | 0.2 | 1 | Struschka et al. (2008) | Biomass
1.A.4.c.i |  | Agriculture / forestry / fishing: Stationary | Table_3-46 | Tier 2 emission factor | Wood combustion <1MW – Boilers | Wood |  | NA | Hg | 0.56 | mg/GJ | 0.2 | 1 | Struschka et al. (2008) | Biomass |  | Hübner et al. (2005)
1.A.4.a.i | Buildings | Commercial / institutional: stationary | Table_3-46 | Tier 2 emission factor | Wood combustion <1MW – Boilers | Wood |  | NA | Hg | 0.56 | mg/GJ | 0.2 | 1 | Struschka et al. (2008) | Biomass
1.A.5.a | Buildings | Other, stationary (including military) | Table_3-46 | Tier 2 emission factor | Wood combustion <1MW – Boilers | Wood |  | NA | Hg | 0.56 | mg/GJ | 0.2 | 1 | Struschka et al. (2008) | Biomass |  | Hedberg et al. (2002) | Pettersson et al. (2011) | Glasius et al. (2005) | Paulrud et al. (2006) | Johansson et al. (2003) | Lamberg et al. (2011)
1.A.4.c.i |  | Agriculture / forestry / fishing: Stationary | Table_3-47 | Tier 2 emission factor | Wood combustion <1MW - Manual Boilers | Wood |  | NA | Hg | 0.56 | mg/GJ | 0.2 | 1 | Struschka et al. (2008) | Biomass
1.A.4.a.i | Buildings | Commercial / institutional: stationary | Table_3-47 | Tier 2 emission factor | Wood combustion <1MW - Manual Boilers | Wood |  | NA | Hg | 0.56 | mg/GJ | 0.2 | 1 | Struschka et al. (2008) | Biomass |  | Hedberg et al. (2002) | Pettersson et al. (2011) | Glasius et al. (2005) | Paulrud et al. (2006) | Johansson et al. (2003) | Lamberg et al. (2011)
1.A.5.a | Buildings | Other, stationary (including military) | Table_3-47 | Tier 2 emission factor | Wood combustion <1MW - Manual Boilers | Wood |  | NA | Hg | 0.56 | mg/GJ | 0.2 | 1 | Struschka et al. (2008) | Biomass
1.A.4.c.i |  | Agriculture / forestry / fishing: Stationary | Table_3-45 | Tier 2 emission factor | Wood combustion >1MW – Boilers | Wood |  | NA | Hg | 0.56 | mg/GJ | 0.2 | 1 | Struschka et al. (2008) | Biomass
1.A.4.a.i | Buildings | Commercial / institutional: stationary | Table_3-45 | Tier 2 emission factor | Wood combustion >1MW – Boilers | Wood |  | NA | Hg | 0.56 | mg/GJ | 0.2 | 1 | Struschka et al. (2008) | Biomass |  | Struschka et al. (2008) | Lamberg et al. (2011)
1.A.5.a | Buildings | Other, stationary (including military) | Table_3-45 | Tier 2 emission factor | Wood combustion >1MW – Boilers | Wood |  | NA | Hg | 0.56 | mg/GJ | 0.2 | 1 | Struschka et al. (2008) | Biomass |  | Struschka et al. (2008) | Lamberg et al. (2011)
1.A.4.b.i | Buildings | Residential plants | Table_3-40 | Tier 2 emission factor | Conventional stoves | Wood and similar wood waste |  | NA | Hg | 0.56 | mg/GJ | 0.2 | 1 | Struschka et al. (2008) | Biomass
1.A.4.c.i |  | Agriculture / forestry / fishing: Stationary | Table_3-10 | Tier 1 emission factor | NA | Biomass |  | NA | As | 0.19 | mg/GJ | 0.05 | 12 | Struschka et al. (2008) | Biomass
1.A.4.a.i | Buildings | Commercial / institutional: stationary | Table_3-10 | Tier 1 emission factor | NA | Biomass |  | NA | As | 0.19 | mg/GJ | 0.05 | 12 | Struschka et al. (2008) | Biomass
1.A.5.a | Buildings | Other, stationary (including military) | Table_3-10 | Tier 1 emission factor | NA | Biomass |  | NA | As | 0.19 | mg/GJ | 0.05 | 12 | Struschka et al. (2008) | Biomass
1.A.2.c |  | Chemicals | Table_3-5 | Tier 1 emission factor | NA | Biomass |  | NA | As | 0.19 | mg/GJ | 0.05 | 12 | Struschka et al. (2008) | Biomass |  | Hedberg et al. (2002) | Pettersson et al. (2011) | Glasius et al. (2005) | Paulrud et al. (2006) | Johansson et al. (2003) | Lamberg et al. (2011)
1.A.2.e |  | Food processing, beverages and tobacco | Table_3-5 | Tier 1 emission factor | NA | Biomass |  | NA | As | 0.19 | mg/GJ | 0.05 | 12 | Struschka et al. (2008) | Biomass
1.A.2.a |  | Iron and steel | Table_3-5 | Tier 1 emission factor | NA | Biomass |  | NA | As | 0.19 | mg/GJ | 0.05 | 12 | Struschka et al. (2008) | Biomass
1.A.2.b |  | Non-ferrous metals | Table_3-5 | Tier 1 emission factor | NA | Biomass |  | NA | As | 0.19 | mg/GJ | 0.05 | 12 | Struschka et al. (2008) | Biomass
1.A.2.d |  | Pulp, paper and print | Table_3-5 | Tier 1 emission factor | NA | Biomass |  | NA | As | 0.19 | mg/GJ | 0.05 | 12 | Struschka et al. (2008) | Biomass
1.A.2.g.viii |  | Stationary combustion in manufacturing industries and construction (Please specify in your IIR) | Table_3-5 | Tier 1 emission factor | NA | Biomass |  | NA | As | 0.19 | mg/GJ | 0.05 | 12 | Struschka et al. (2008) | Biomass
1.A.4.b.i | Buildings | Residential plants | Table_3-6 | Tier 1 emission factor | NA | Biomass |  | NA | As | 0.19 | mg/GJ | 0.05 | 12 | Struschka et al. (2008) | Biomass
1.A.4.b.i | Buildings | Residential plants | Table_3-42 | Tier 2 emission factor | Advanced / ecolabelled stoves and boilers | Wood |  | NA | As | 0.19 | mg/GJ | 0.05 | 12 | Struschka et al. (2008) | Biomass
1.A.4.b.i | Buildings | Residential plants | Table_3-41 | Tier 2 emission factor | Energy efficient stoves | Wood |  | NA | As | 0.19 | mg/GJ | 0.05 | 12 | Struschka et al. (2008) | Biomass
1.A.4.b.i | Buildings | Residential plants | Table_3-39 | Tier 2 emission factor | Open fireplaces | Wood |  | NA | As | 0.19 | mg/GJ | 0.05 | 12 | Struschka et al. (2008) | Biomass
1.A.4.b.i | Buildings | Residential plants | Table_3-44 | Tier 2 emission factor | Pellet stoves and boilers | Wood |  | NA | As | 0.19 | mg/GJ | 0.05 | 12 | Struschka et al. (2008) | Biomass
1.A.4.c.i |  | Agriculture / forestry / fishing: Stationary | Table_3-48 | Tier 2 emission factor | Wood combustion <1MW - Automatic Boilers | Wood |  | NA | As | 0.19 | mg/GJ | 0.05 | 12 | Struschka et al. (2008) | Biomass
1.A.4.a.i | Buildings | Commercial / institutional: stationary | Table_3-48 | Tier 2 emission factor | Wood combustion <1MW - Automatic Boilers | Wood |  | NA | As | 0.19 | mg/GJ | 0.05 | 12 | Struschka et al. (2008) | Biomass
1.A.5.a | Buildings | Other, stationary (including military) | Table_3-48 | Tier 2 emission factor | Wood combustion <1MW - Automatic Boilers | Wood |  | NA | As | 0.19 | mg/GJ | 0.05 | 12 | Struschka et al. (2008) | Biomass
1.A.4.c.i |  | Agriculture / forestry / fishing: Stationary | Table_3-46 | Tier 2 emission factor | Wood combustion <1MW – Boilers | Wood |  | NA | As | 0.19 | mg/GJ | 0.05 | 12 | Struschka et al. (2008) | Biomass
1.A.4.a.i | Buildings | Commercial / institutional: stationary | Table_3-46 | Tier 2 emission factor | Wood combustion <1MW – Boilers | Wood |  | NA | As | 0.19 | mg/GJ | 0.05 | 12 | Struschka et al. (2008) | Biomass
1.A.5.a | Buildings | Other, stationary (including military) | Table_3-46 | Tier 2 emission factor | Wood combustion <1MW – Boilers | Wood |  | NA | As | 0.19 | mg/GJ | 0.05 | 12 | Struschka et al. (2008) | Biomass
1.A.4.c.i |  | Agriculture / forestry / fishing: Stationary | Table_3-47 | Tier 2 emission factor | Wood combustion <1MW - Manual Boilers | Wood |  | NA | As | 0.19 | mg/GJ | 0.05 | 12 | Struschka et al. (2008) | Biomass
1.A.4.a.i | Buildings | Commercial / institutional: stationary | Table_3-47 | Tier 2 emission factor | Wood combustion <1MW - Manual Boilers | Wood |  | NA | As | 0.19 | mg/GJ | 0.05 | 12 | Struschka et al. (2008) | Biomass
1.A.5.a | Buildings | Other, stationary (including military) | Table_3-47 | Tier 2 emission factor | Wood combustion <1MW - Manual Boilers | Wood |  | NA | As | 0.19 | mg/GJ | 0.05 | 12 | Struschka et al. (2008) | Biomass
1.A.4.c.i |  | Agriculture / forestry / fishing: Stationary | Table_3-45 | Tier 2 emission factor | Wood combustion >1MW – Boilers | Wood |  | NA | As | 0.19 | mg/GJ | 0.05 | 12 | Struschka et al. (2008) | Biomass
1.A.4.a.i | Buildings | Commercial / institutional: stationary | Table_3-45 | Tier 2 emission factor | Wood combustion >1MW – Boilers | Wood |  | NA | As | 0.19 | mg/GJ | 0.05 | 12 | Struschka et al. (2008) | Biomass
1.A.5.a | Buildings | Other, stationary (including military) | Table_3-45 | Tier 2 emission factor | Wood combustion >1MW – Boilers | Wood |  | NA | As | 0.19 | mg/GJ | 0.05 | 12 | Struschka et al. (2008) | Biomass
1.A.4.b.i | Buildings | Residential plants | Table_3-40 | Tier 2 emission factor | Conventional stoves | Wood and similar wood waste |  | NA | As | 0.19 | mg/GJ | 0.05 | 12 | Struschka et al. (2008) | Biomass
1.A.4.c.i |  | Agriculture / forestry / fishing: Stationary | Table_3-23 | Tier 2 emission factor | Advanced coal combustion techniques <1MWth - Automatic Boiler | Coal Fuels |  | NA | PM2.5 | 70 | g/GJ | 35 | 140 | Struschka et al. (2008) |  | PM25
1.A.4.a.i | Buildings | Commercial / institutional: stationary | Table_3-23 | Tier 2 emission factor | Advanced coal combustion techniques <1MWth - Automatic Boiler | Coal Fuels |  | NA | PM2.5 | 70 | g/GJ | 35 | 140 | Struschka et al. (2008) | coal | PM25
1.A.5.a | Buildings | Other, stationary (including military) | Table_3-23 | Tier 2 emission factor | Advanced coal combustion techniques <1MWth - Automatic Boiler | Coal Fuels |  | NA | PM2.5 | 70 | g/GJ | 35 | 140 | Struschka et al. (2008) | coal | PM25
1.A.4.c.i |  | Agriculture / forestry / fishing: Stationary | Table_3-23 | Tier 2 emission factor | Advanced coal combustion techniques <1MWth - Automatic Boiler | Coal Fuels |  | NA | PM10 | 78 | g/GJ | 39 | 156 | Struschka et al. (2008) |  | PM10
1.A.4.a.i | Buildings | Commercial / institutional: stationary | Table_3-23 | Tier 2 emission factor | Advanced coal combustion techniques <1MWth - Automatic Boiler | Coal Fuels |  | NA | PM10 | 78 | g/GJ | 39 | 156 | Struschka et al. (2008) | coal | PM10
1.A.5.a | Buildings | Other, stationary (including military) | Table_3-23 | Tier 2 emission factor | Advanced coal combustion techniques <1MWth - Automatic Boiler | Coal Fuels |  | NA | PM10 | 78 | g/GJ | 39 | 156 | Struschka et al. (2008) | coal | PM10
1.A.4.c.i |  | Agriculture / forestry / fishing: Stationary | Table_3-10 | Tier 1 emission factor | NA | Biomass |  | NA | HCB | 5 | µg/GJ | 0.1 | 30 | Syc et al. (2011) | Biomass
1.A.4.a.i | Buildings | Commercial / institutional: stationary | Table_3-10 | Tier 1 emission factor | NA | Biomass |  | NA | HCB | 5 | µg/GJ | 0.1 | 30 | Syc et al. (2011) | Biomass
1.A.5.a | Buildings | Other, stationary (including military) | Table_3-10 | Tier 1 emission factor | NA | Biomass |  | NA | HCB | 5 | µg/GJ | 0.1 | 30 | Syc et al. (2011) | Biomass
1.A.2.c |  | Chemicals | Table_3-5 | Tier 1 emission factor | NA | Biomass |  | NA | HCB | 5 | µg/GJ | 0.1 | 30 | Syc et al. (2011) | Biomass
1.A.2.e |  | Food processing, beverages and tobacco | Table_3-5 | Tier 1 emission factor | NA | Biomass |  | NA | HCB | 5 | µg/GJ | 0.1 | 30 | Syc et al. (2011) | Biomass
1.A.2.a |  | Iron and steel | Table_3-5 | Tier 1 emission factor | NA | Biomass |  | NA | HCB | 5 | µg/GJ | 0.1 | 30 | Syc et al. (2011) | Biomass
1.A.2.b |  | Non-ferrous metals | Table_3-5 | Tier 1 emission factor | NA | Biomass |  | NA | HCB | 5 | µg/GJ | 0.1 | 30 | Syc et al. (2011) | Biomass
1.A.2.d |  | Pulp, paper and print | Table_3-5 | Tier 1 emission factor | NA | Biomass |  | NA | HCB | 5 | µg/GJ | 0.1 | 30 | Syc et al. (2011) | Biomass
1.A.2.g.viii |  | Stationary combustion in manufacturing industries and construction (Please specify in your IIR) | Table_3-5 | Tier 1 emission factor | NA | Biomass |  | NA | HCB | 5 | µg/GJ | 0.1 | 30 | Syc et al. (2011) | Biomass
1.A.4.b.i | Buildings | Residential plants | Table_3-6 | Tier 1 emission factor | NA | Biomass |  | NA | HCB | 5 | µg/GJ | 0.1 | 30 | Syc et al. (2011) | Biomass
1.A.4.b.i | Buildings | Residential plants | Table_3-42 | Tier 2 emission factor | Advanced / ecolabelled stoves and boilers | Wood |  | NA | HCB | 5 | µg/GJ | 0.1 | 30 | Syc et al. (2011) | Biomass |  | Fernandes et al. (2011) | Bølling et al. (2009) | US EPA SPECIATE (2002) | Rau (1989)
1.A.4.b.i | Buildings | Residential plants | Table_3-41 | Tier 2 emission factor | Energy efficient stoves | Wood |  | NA | HCB | 5 | µg/GJ | 0.1 | 30 | Syc et al. (2011) | Biomass
1.A.4.b.i | Buildings | Residential plants | Table_3-39 | Tier 2 emission factor | Open fireplaces | Wood |  | NA | HCB | 5 | µg/GJ | 0.1 | 30 | Syc et al. (2011) | Biomass
1.A.4.b.i | Buildings | Residential plants | Table_3-44 | Tier 2 emission factor | Pellet stoves and boilers | Wood |  | NA | HCB | 5 | µg/GJ | 0.1 | 30 | Syc et al. (2011) | Biomass
1.A.4.c.i |  | Agriculture / forestry / fishing: Stationary | Table_3-48 | Tier 2 emission factor | Wood combustion <1MW - Automatic Boilers | Wood |  | NA | HCB | 5 | µg/GJ | 0.1 | 30 | Syc et al. (2011) | Biomass
1.A.4.a.i | Buildings | Commercial / institutional: stationary | Table_3-48 | Tier 2 emission factor | Wood combustion <1MW - Automatic Boilers | Wood |  | NA | HCB | 5 | µg/GJ | 0.1 | 30 | Syc et al. (2011) | Biomass
1.A.5.a | Buildings | Other, stationary (including military) | Table_3-48 | Tier 2 emission factor | Wood combustion <1MW - Automatic Boilers | Wood |  | NA | HCB | 5 | µg/GJ | 0.1 | 30 | Syc et al. (2011) | Biomass |  | Struschka et al. (2008) | Lamberg et al. (2011)
1.A.4.c.i |  | Agriculture / forestry / fishing: Stationary | Table_3-46 | Tier 2 emission factor | Wood combustion <1MW – Boilers | Wood |  | NA | HCB | 5 | µg/GJ | 0.1 | 30 | Syc et al. (2011) | Biomass |  | Lamberg et al. (2011)
1.A.4.a.i | Buildings | Commercial / institutional: stationary | Table_3-46 | Tier 2 emission factor | Wood combustion <1MW – Boilers | Wood |  | NA | HCB | 5 | µg/GJ | 0.1 | 30 | Syc et al. (2011) | Biomass
1.A.5.a | Buildings | Other, stationary (including military) | Table_3-46 | Tier 2 emission factor | Wood combustion <1MW – Boilers | Wood |  | NA | HCB | 5 | µg/GJ | 0.1 | 30 | Syc et al. (2011) | Biomass
1.A.4.c.i |  | Agriculture / forestry / fishing: Stationary | Table_3-47 | Tier 2 emission factor | Wood combustion <1MW - Manual Boilers | Wood |  | NA | HCB | 5 | µg/GJ | 0.1 | 30 | Syc et al. (2011) | Biomass
1.A.4.a.i | Buildings | Commercial / institutional: stationary | Table_3-47 | Tier 2 emission factor | Wood combustion <1MW - Manual Boilers | Wood |  | NA | HCB | 5 | µg/GJ | 0.1 | 30 | Syc et al. (2011) | Biomass
1.A.5.a | Buildings | Other, stationary (including military) | Table_3-47 | Tier 2 emission factor | Wood combustion <1MW - Manual Boilers | Wood |  | NA | HCB | 5 | µg/GJ | 0.1 | 30 | Syc et al. (2011) | Biomass
1.A.4.c.i |  | Agriculture / forestry / fishing: Stationary | Table_3-45 | Tier 2 emission factor | Wood combustion >1MW – Boilers | Wood |  | NA | HCB | 5 | µg/GJ | 0.1 | 30 | Syc et al. (2011) | Biomass
1.A.4.a.i | Buildings | Commercial / institutional: stationary | Table_3-45 | Tier 2 emission factor | Wood combustion >1MW – Boilers | Wood |  | NA | HCB | 5 | µg/GJ | 0.1 | 30 | Syc et al. (2011) | Biomass
1.A.5.a | Buildings | Other, stationary (including military) | Table_3-45 | Tier 2 emission factor | Wood combustion >1MW – Boilers | Wood |  | NA | HCB | 5 | µg/GJ | 0.1 | 30 | Syc et al. (2011) | Biomass
1.A.4.b.i | Buildings | Residential plants | Table_3-40 | Tier 2 emission factor | Conventional stoves | Wood and similar wood waste |  | NA | HCB | 5 | µg/GJ | 0.1 | 30 | Syc et al. (2011) | Biomass
3.B.4.g.iv |  | Other poultry | Table_3-5 | Tier 1 Emission Factor | Ducks |  | Housing |  | PM2.5 | 0.02 | kg AAP–1 a–1 |  |  | Takai et al. (1998) |  | PM25
3.B.4.g.iv |  | Other poultry | Table_3-5 | Tier 1 Emission Factor | Geese |  | Housing |  | PM2.5 | 0.03 | kg AAP–1 a–1 |  |  | Takai et al. (1998) |  | PM25
3.B.4.f |  | Mules and asses | Table_3-5 | Tier 1 Emission Factor | Mules and asses |  | Housing |  | PM2.5 | 0.1 | kg AAP–1 a–1 |  |  | Takai et al. (1998) |  | PM25
3.B.1.b |  | Non-dairy cattle | Table_3-5 | Tier 1 Emission Factor | Non-dairy cattle (calves) |  | Housing |  | PM2.5 | 0.1 | kg AAP–1 a–1 |  |  | Takai et al. (1998) |  | PM25
3.B.4.g.iv |  | Other poultry | Table_3-5 | Tier 1 Emission Factor | Ducks |  | Housing |  | PM10 | 0.14 | kg AAP–1 a–1 |  |  | Takai et al. (1998) |  | PM10
3.B.4.g.iv |  | Other poultry | Table_3-5 | Tier 1 Emission Factor | Ducks |  | Housing |  | TSP | 0.14 | kg AAP–1 a–1 |  |  | Takai et al. (1998)
3.B.4.f |  | Mules and asses | Table_3-5 | Tier 1 Emission Factor | Mules and asses |  | Housing |  | PM10 | 0.16 | kg AAP–1 a–1 |  |  | Takai et al. (1998) |  | PM10
3.B.1.b |  | Non-dairy cattle | Table_3-5 | Tier 1 Emission Factor | Non-dairy cattle (calves) |  | Housing |  | PM10 | 0.16 | kg AAP–1 a–1 |  |  | Takai et al. (1998) |  | PM10
3.B.1.b |  | Non-dairy cattle | Table_3-5 | Tier 1 Emission Factor | Non-dairy cattle (including young cattle, beef cattle and suckling cows) |  | Housing |  | PM2.5 | 0.18 | kg AAP–1 a–1 |  |  | Takai et al. (1998) |  | PM25
3.B.4.g.iv |  | Other poultry | Table_3-5 | Tier 1 Emission Factor | Geese |  | Housing |  | PM10 | 0.24 | kg AAP–1 a–1 |  |  | Takai et al. (1998) |  | PM10
3.B.4.g.iv |  | Other poultry | Table_3-5 | Tier 1 Emission Factor | Geese |  | Housing |  | TSP | 0.24 | kg AAP–1 a–1 |  |  | Takai et al. (1998)
3.B.1.b |  | Non-dairy cattle | Table_3-5 | Tier 1 Emission Factor | Non-dairy cattle (including young cattle, beef cattle and suckling cows) |  | Housing |  | PM10 | 0.27 | kg AAP–1 a–1 |  |  | Takai et al. (1998) |  | PM10
3.B.4.f |  | Mules and asses | Table_3-5 | Tier 1 Emission Factor | Mules and asses |  | Housing |  | TSP | 0.34 | kg AAP–1 a–1 |  |  | Takai et al. (1998)
3.B.1.b |  | Non-dairy cattle | Table_3-5 | Tier 1 Emission Factor | Non-dairy cattle (calves) |  | Housing |  | TSP | 0.34 | kg AAP–1 a–1 |  |  | Takai et al. (1998)
3.B.1.a |  | Dairy cattle | Table_3-5 | Tier 1 Emission Factor | Dairy cattle |  | Housing |  | PM2.5 | 0.41 | kg AAP–1 a–1 |  |  | Takai et al. (1998) |  | PM25
3.B.4.a |  | Buffalo | Table_3-5 | Tier 1 Emission Factor | Buffalo |  | Housing |  | PM2.5 | 0.44 | kg AAP–1 a–1 |  |  | Takai et al. (1998) |  | PM25
3.B.1.b |  | Non-dairy cattle | Table_3-5 | Tier 1 Emission Factor | Non-dairy cattle (including young cattle, beef cattle and suckling cows) |  | Housing |  | TSP | 0.59 | kg AAP–1 a–1 |  |  | Takai et al. (1998)
3.B.1.a |  | Dairy cattle | Table_3-5 | Tier 1 Emission Factor | Dairy cattle |  | Housing |  | PM10 | 0.63 | kg AAP–1 a–1 |  |  | Takai et al. (1998) |  | PM10
3.B.4.a |  | Buffalo | Table_3-5 | Tier 1 Emission Factor | Buffalo |  | Housing |  | PM10 | 0.67 | kg AAP–1 a–1 |  |  | Takai et al. (1998) |  | PM10
3.B.1.a |  | Dairy cattle | Table_3-5 | Tier 1 Emission Factor | Dairy cattle |  | Housing |  | TSP | 1.38 | kg AAP–1 a–1 |  |  | Takai et al. (1998)
3.B.4.a |  | Buffalo | Table_3-5 | Tier 1 Emission Factor | Buffalo |  | Housing |  | TSP | 1.45 | kg AAP–1 a–1 |  |  | Takai et al. (1998)
2.C.1 |  | Iron and steel production | Table_3-10 | Tier 2 emission factor | Blast furnace charging | NA |  |  | Cr | 3e-06 | g/Mg pig iron | 1.5E-06 | 6e-06 | Theloke et al. (2008)
2.C.1 |  | Iron and steel production | Table_3-10 | Tier 2 emission factor | Blast furnace charging | NA |  |  | Pb | 6e-06 | g/Mg pig iron produced | 3e-06 | 9e-06 | Theloke et al. (2008)
2.C.1 |  | Iron and steel production | Table_3-5 | Tier 2 emission factor | Sinter production | NA |  |  | Cr | 0.78 | g/Mg sinter produced | 0.4 | 2 | Theloke et al. (2008)
2.C.1 |  | Iron and steel production | Table_3-6 | Tier 2 emission factor | Sinter production | NA |  |  | Cr | 1.6 | g/Mg sinter produced | 1 | 3 | Theloke et al. (2008)
2.C.1 |  | Iron and steel production | Table_3-17 | Tier 2 emission factor | Basic oxygen furnace steel plant | NA |  |  | Pb | 1.8 | g/Mg steel produced | 1.2 | 3 | Theloke et al. (2008)
2.C.6 |  | Zinc production | Table_3-2 | Tier 2 emission factor | Primary zinc production | NA |  |  | Cd | 5 | g/Mg zinc | 2 | 8 | Theloke et al. (2008)
2.C.6 |  | Zinc production | Table_3-2 | Tier 2 emission factor | Primary zinc production | NA |  |  | Hg | 5 | g/Mg zinc | 2 | 8 | Theloke et al. (2008)
2.C.1 |  | Iron and steel production | Table_3-5 | Tier 2 emission factor | Sinter production | NA |  |  | Pb | 5.9 | g/Mg sinter produced | 3 | 9 | Theloke et al. (2008)
2.C.6 |  | Zinc production | Table_3-4 | Tier 2 emission factor | Secondary zinc production | NA |  |  | As | 5.9 | g/Mg zinc | 3 | 9 | Theloke et al. (2008)
2.C.1 |  | Iron and steel production | Table_3-13 | Tier 2 emission factor |  | NA |  |  | Ni | 10 | g/Mg steel produced | 8 | 15 | Theloke et al. (2008)
2.C.1 |  | Iron and steel production | Table_3-6 | Tier 2 emission factor | Sinter production | NA |  |  | Pb | 12 | g/Mg sinter produced | 6 | 18 | Theloke et al. (2008)
2.C.7.a |  | Copper production | Table_3-2 | Tier 2 emission factor | Primary copper production | NA |  |  | Cd | 15 | g/Mg copper | 12 | 23 | Theloke et al. (2008)
2.C.7.a |  | Copper production | Table_3-2 | Tier 2 emission factor | Primary copper production | NA |  |  | Ni | 19 | g/Mg copper | 12 | 29 | Theloke et al. (2008)
2.C.7.a |  | Copper production | Table_3-2 | Tier 2 emission factor | Primary copper production | NA |  |  | Cr | 21 | g/Mg copper | 15 | 29 | Theloke et al. (2008)
2.C.5 |  | Lead production | Table_3-4 | Tier 2 emission factor | Secondary lead production | NA |  |  | Cd | 15 | g/Mg lead | 20 | 40 | Theloke et al. (2008)
2.C.1 |  | Iron and steel production | Table_3-13 | Tier 2 emission factor |  | NA |  |  | As | 30 | g/Mg steel produced | 20 | 50 | Theloke et al. (2008)
2.C.6 |  | Zinc production | Table_3-4 | Tier 2 emission factor | Secondary zinc production | NA |  |  | Cd | 35 | g/Mg zinc | 20 | 50 | Theloke et al. (2008)
2.C.6 |  | Zinc production | Table_3-2 | Tier 2 emission factor | Primary zinc production | NA |  |  | Pb | 35 | g/Mg zinc | 10 | 70 | Theloke et al. (2008)
2.C.5 |  | Lead production | Table_3-4 | Tier 2 emission factor | Secondary lead production | NA |  |  | As | 47 | g/Mg lead | 30 | 70 | Theloke et al. (2008)
2.C.6 |  | Zinc production | Table_3-4 | Tier 2 emission factor | Secondary zinc production | NA |  |  | Pb | 65 | g/Mg zinc | 40 | 100 | Theloke et al. (2008)
2.C.5 |  | Lead production | Table_3-2 | Tier 2 emission factor | Primary lead production | NA |  |  | Pb | 150 | g/Mg lead | 100 | 200 | Theloke et al. (2008)
2.C.1 |  | Iron and steel production | Table_3-13 | Tier 2 emission factor |  | NA |  |  | Pb | 300 | g/Mg steel produced | 200 | 500 | Theloke et al. (2008)
2.C.5 |  | Lead production | Table_3-4 | Tier 2 emission factor | Secondary lead production | NA |  |  | Pb | 5800 | g/Mg lead | 2000 | 8000 | Theloke et al. (2008)
2.C.1 |  | Iron and steel production | Table_3-18 | Tier 2 emission factor | Electric furnace steel plant | NA |  |  | As | 0.0001 | g/Mg steel produced | 5e-05 | 0.00015 | Theloke et al. (2008)
2.C.1 |  | Iron and steel production | Table_3-8 | Tier 2 emission factor | Blast furnace charging | NA |  |  | Hg | 0.0001 | g/Mg pig iron produced | 7e-05 | 0.0002 | Theloke et al. (2008)
2.C.1 |  | Iron and steel production | Table_3-12 | Tier 2 emission factor | Blast furnace charging | NA |  |  | Hg | 0.000184 | g/Mg pig iron produced | 9.2E-05 | 0.000276 | Theloke et al. (2008)
2.C.1 |  | Iron and steel production | Table_3-11 | Tier 2 emission factor | Blast furnace charging | NA |  |  | Hg | 0.00019 | g/Mg pig iron produced | 9.5E-05 | 0.000285 | Theloke et al. (2008)
2.C.1 |  | Iron and steel production | Table_3-9 | Tier 2 emission factor | Blast furnace charging | NA |  |  | Hg | 0.00019 | g/Mg pig iron produced | 9.5E-05 | 0.000285 | Theloke et al. (2008)
2.C.1 |  | Iron and steel production | Table_3-16 | Tier 2 emission factor | Basic oxygen furnace steel plant | NA |  |  | Cd | 0.00025 | g/Mg steel produced | 0.0002 | 0.0003 | Theloke et al. (2008)
2.C.1 |  | Iron and steel production | Table_3-11 | Tier 2 emission factor | Blast furnace charging | NA |  |  | Cr | 0.00024 | g/Mg pig iron | 0.00012 | 0.00037 | Theloke et al. (2008)
2.C.1 |  | Iron and steel production | Table_3-7 | Tier 2 emission factor | Sinter production | NA |  |  | Ni | 0.00025 | g/Mg sinter produced | 0.00015 | 0.00045 | Theloke et al. (2008)
2.C.1 |  | Iron and steel production | Table_3-8 | Tier 2 emission factor | Blast furnace charging | NA |  |  | Cr | 0.0003 | g/Mg pig iron | 0.00015 | 0.0005 | Theloke et al. (2008)
2.C.1 |  | Iron and steel production | Table_3-12 | Tier 2 emission factor | Blast furnace charging | NA |  |  | Cr | 0.00036 | g/Mg pig iron | 0.00018 | 0.00054 | Theloke et al. (2008)
2.C.1 |  | Iron and steel production | Table_3-11 | Tier 2 emission factor | Blast furnace charging | NA |  |  | Pb | 0.000486 | g/Mg pig iron produced | 0.000243 | 0.000729 | Theloke et al. (2008)
2.C.1 |  | Iron and steel production | Table_3-9 | Tier 2 emission factor | Blast furnace charging | NA |  |  | As | 0.00057 | g/Mg pig iron produced | 0.000285 | 0.000855 | Theloke et al. (2008)
2.C.1 |  | Iron and steel production | Table_3-8 | Tier 2 emission factor | Blast furnace charging | NA |  |  | Pb | 0.0006 | g/Mg pig iron produced | 0.0003 | 0.0009 | Theloke et al. (2008)
2.C.1 |  | Iron and steel production | Table_3-16 | Tier 2 emission factor | Basic oxygen furnace steel plant | NA |  |  | Hg | 0.0006 | g/Mg steel produced | 0.0003 | 0.0009 | Theloke et al. (2008)
2.C.1 |  | Iron and steel production | Table_3-12 | Tier 2 emission factor | Blast furnace charging | NA |  |  | Pb | 0.00072 | g/Mg pig iron produced | 0.00036 | 0.00108 | Theloke et al. (2008)
2.C.1 |  | Iron and steel production | Table_3-4 | Tier 2 emission factor | Sinter production | NA |  |  | Cd | 0.0011 | g/Mg sinter produced | 0.0005 | 0.0015 | Theloke et al. (2008)
2.C.1 |  | Iron and steel production | Table_3-20 | Tier 2 emission factor | Electric furnace steel plant | NA |  |  | As | 0.001 | g/Mg steel produced | 0.0005 | 0.0015 | Theloke et al. (2008)
2.C.1 |  | Iron and steel production | Table_3-20 | Tier 2 emission factor | Electric furnace steel plant | NA |  |  | Hg | 0.0016 | g/Mg steel produced | 0.0012 | 0.0018 | Theloke et al. (2008)
2.C.1 |  | Iron and steel production | Table_3-7 | Tier 2 emission factor | Sinter production | NA |  |  | Cr | 0.0013 | g/Mg sinter produced | 0.0005 | 0.002 | Theloke et al. (2008)
2.C.1 |  | Iron and steel production | Table_3-16 | Tier 2 emission factor | Basic oxygen furnace steel plant | NA |  |  | Cr | 0.0013 | g/Mg steel produced | 0.0005 | 0.002 | Theloke et al. (2008)
2.C.1 |  | Iron and steel production | Table_3-18 | Tier 2 emission factor | Electric furnace steel plant | NA |  |  | Cr | 0.0013 | g/Mg steel produced | 0.0005 | 0.002 | Theloke et al. (2008)
2.C.1 |  | Iron and steel production | Table_3-16 | Tier 2 emission factor | Basic oxygen furnace steel plant | NA |  |  | As | 0.0015 | g/Mg steel produced | 0.001 | 0.002 | Theloke et al. (2008)
2.C.1 |  | Iron and steel production | Table_3-18 | Tier 2 emission factor | Electric furnace steel plant | NA |  |  | Cd | 0.0015 | g/Mg steel produced | 0.001 | 0.002 | Theloke et al. (2008)
2.C.1 |  | Iron and steel production | Table_3-14 | Tier 2 emission factor | Basic oxygen furnace steel plant | NA |  |  | Hg | 0.0014 | g/Mg steel produced | 0.0007 | 0.0021 | Theloke et al. (2008)
2.C.1 |  | Iron and steel production | Table_3-16 | Tier 2 emission factor | Basic oxygen furnace steel plant | NA |  |  | Ni | 0.0005 | g/Mg steel produced | 0.00025 | 0.0025 | Theloke et al. (2008)
2.C.1 |  | Iron and steel production | Table_3-17 | Tier 2 emission factor | Basic oxygen furnace steel plant | NA |  |  | Hg | 0.00184 | g/Mg steel produced | 0.00092 | 0.00276 | Theloke et al. (2008)
2.C.1 |  | Iron and steel production | Table_3-2 | Tier 2 emission factor | Sinter production | NA |  |  | Cd | 0.004 | g/Mg sinter produced | 0.002 | 0.005 | Theloke et al. (2008)
2.C.1 |  | Iron and steel production | Table_3-18 | Tier 2 emission factor | Electric furnace steel plant | NA |  |  | Ni | 0.005 | g/Mg steel produced | 0.0015 | 0.0075 | Theloke et al. (2008)
2.C.1 |  | Iron and steel production | Table_3-4 | Tier 2 emission factor | Sinter production | NA |  |  | As | 0.005 | g/Mg sinter produced | 0.0025 | 0.0075 | Theloke et al. (2008)
2.C.1 |  | Iron and steel production | Table_3-9 | Tier 2 emission factor | Blast furnace charging | NA |  |  | Cr | 0.0057 | g/Mg pig iron | 0.0029 | 0.0086 | Theloke et al. (2008)
2.C.1 |  | Iron and steel production | Table_3-5 | Tier 2 emission factor | Sinter production | NA |  |  | Cd | 0.0066 | g/Mg sinter produced | 0.003 | 0.009 | Theloke et al. (2008)
2.C.6 |  | Zinc production | Table_3-4 | Tier 2 emission factor | Secondary zinc production | NA |  |  | Hg | 0.006 | g/Mg zinc | 0.003 | 0.009 | Theloke et al. (2008)
2.C.1 |  | Iron and steel production | Table_3-5 | Tier 2 emission factor | Sinter production | NA |  |  | Hg | 0.006 | g/Mg sinter produced | 0.004 | 0.012 | Theloke et al. (2008)
2.C.1 |  | Iron and steel production | Table_3-19 | Tier 2 emission factor | Electric furnace steel plant | NA |  |  | As | 0.0081 | g/Mg steel produced | 0.004 | 0.012 | Theloke et al. (2008)
2.C.1 |  | Iron and steel production | Table_3-7 | Tier 2 emission factor | Sinter production | NA |  |  | Pb | 0.0099 | g/Mg sinter produced | 0.005 | 0.015 | Theloke et al. (2008)
2.C.1 |  | Iron and steel production | Table_3-9 | Tier 2 emission factor | Blast furnace charging | NA |  |  | Pb | 0.0114 | g/Mg pig iron produced | 0.0057 | 0.0171 | Theloke et al. (2008)
2.C.1 |  | Iron and steel production | Table_3-7 | Tier 2 emission factor | Sinter production | NA |  |  | Hg | 0.009 | g/Mg sinter produced | 0.006 | 0.018 | Theloke et al. (2008)
2.C.1 |  | Iron and steel production | Table_3-6 | Tier 2 emission factor | Sinter production | NA |  |  | Cd | 0.013 | g/Mg sinter produced | 0.006 | 0.018 | Theloke et al. (2008)
5.C.1.b.i |  | Industrial waste incineration | Table_3-1 | Tier 1 emission factor |  | NA |  | NA | As | 0.016 | g/Mg waste | 0.01 | 0.019 | Theloke et al. (2008)
2.C.1 |  | Iron and steel production | Table_3-20 | Tier 2 emission factor | Electric furnace steel plant | NA |  |  | Cr | 0.013 | g/Mg steel produced | 0.005 | 0.02 | Theloke et al. (2008)
2.C.1 |  | Iron and steel production | Table_3-15 | Tier 2 emission factor | Electric furnace steel plant | NA |  |  | As | 0.015 | g/Mg steel produced | 0.007 | 0.02 | Theloke et al. (2008)
2.C.1 |  | Iron and steel production | Table_3-20 | Tier 2 emission factor | Electric furnace steel plant | NA |  |  | Cd | 0.015 | g/Mg steel produced | 0.01 | 0.02 | Theloke et al. (2008)
2.C.1 |  | Iron and steel production | Table_3-16 | Tier 2 emission factor | Basic oxygen furnace steel plant | NA |  |  | Pb | 0.015 | g/Mg steel produced | 0.01 | 0.025 | Theloke et al. (2008)
2.C.1 |  | Iron and steel production | Table 3-3 | Tier 2 emission factor | Pellet production | NA |  |  | As | 0.018 | g/Mg pellet | 0.0089 | 0.027 | Theloke et al. (2008)
2.C.1 |  | Iron and steel production | Table_3-2 | Tier 2 emission factor | Sinter production | NA |  |  | As | 0.018 | g/Mg sinter produced | 0.0089 | 0.027 | Theloke et al. (2008)
2.C.1 |  | Iron and steel production | Table_3-18 | Tier 2 emission factor | Electric furnace steel plant | NA |  |  | Hg | 0.024 | g/Mg steel produced | 0.018 | 0.027 | Theloke et al. (2008)
2.C.1 |  | Iron and steel production | Table_3-18 | Tier 2 emission factor | Electric furnace steel plant | NA |  |  | Pb | 0.018 | g/Mg steel produced | 0.0075 | 0.03 | Theloke et al. (2008)
2.C.1 |  | Iron and steel production | Table_3-4 | Tier 2 emission factor | Sinter production | NA |  |  | Hg | 0.018 | g/Mg sinter produced | 0.012 | 0.036 | Theloke et al. (2008)
2.C.1 |  | Iron and steel production | Table_3-17 | Tier 2 emission factor | Basic oxygen furnace steel plant | NA |  |  | Cd | 0.03 | g/Mg steel produced | 0.024 | 0.036 | Theloke et al. (2008)
2.C.1 |  | Iron and steel production | Table_3-4 | Tier 2 emission factor | Sinter production | NA |  |  | Ni | 0.025 | g/Mg sinter produced | 0.015 | 0.045 | Theloke et al. (2008)
2.C.1 |  | Iron and steel production | Table_3-5 | Tier 2 emission factor | Sinter production | NA |  |  | As | 0.03 | g/Mg sinter produced | 0.015 | 0.045 | Theloke et al. (2008)
2.C.7.a |  | Copper production | Table_3-2 | Tier 2 emission factor | Primary copper production | NA |  |  | Hg | 0.031 | g/Mg copper | 0.021 | 0.052 | Theloke et al. (2008)
2.C.1 |  | Iron and steel production | Table_3-15 | Tier 2 emission factor | Electric furnace steel plant | NA |  |  | Hg | 0.05 | g/Mg steel produced | 0.038 | 0.057 | Theloke et al. (2008)
2.C.1 |  | Iron and steel production | Table_3-20 | Tier 2 emission factor | Electric furnace steel plant | NA |  |  | Ni | 0.05 | g/Mg steel produced | 0.015 | 0.075 | Theloke et al. (2008)
2.C.1 |  | Iron and steel production | Table_3-14 | Tier 2 emission factor | Basic oxygen furnace steel plant | NA |  |  | Cd | 0.067 | g/Mg steel produced | 0.053 | 0.08 | Theloke et al. (2008)
2.C.1 |  | Iron and steel production | Table_3-19 | Tier 2 emission factor | Electric furnace steel plant | NA |  |  | Hg | 0.076 | g/Mg steel produced | 0.057 | 0.086 | Theloke et al. (2008)
2.C.1 |  | Iron and steel production | Table_3-6 | Tier 2 emission factor | Sinter production | NA |  |  | As | 0.06 | g/Mg sinter produced | 0.03 | 0.09 | Theloke et al. (2008)
5.C.1.b.i |  | Industrial waste incineration | Table_3-1 | Tier 1 emission factor |  | NA |  | NA | Cd | 0.1 | g/Mg waste | 0.048 | 0.15 | Theloke et al. (2008)
2.C.1 |  | Iron and steel production | Table_3-2 | Tier 2 emission factor | Sinter production | NA |  |  | Ni | 0.09 | g/Mg sinter produced | 0.05 | 0.16 | Theloke et al. (2008)
2.C.1 |  | Iron and steel production | Table_3-19 | Tier 2 emission factor | Electric furnace steel plant | NA |  |  | Cd | 0.122 | g/Mg steel produced | 0.081 | 0.16 | Theloke et al. (2008)
2.C.7.a |  | Copper production | Table_3-3 | Tier 2 emission factor | Secondary copper production | NA |  |  | Ni | 0.13 | g/Mg copper | 0.057 | 0.17 | Theloke et al. (2008)
5.C.1.b.i |  | Industrial waste incineration | Table_3-1 | Tier 1 emission factor |  | NA |  | NA | Ni | 0.14 | g/Mg waste | 0.048 | 0.19 | Theloke et al. (2008)
2.C.1 |  | Iron and steel production | Table_3-4 | Tier 2 emission factor | Sinter production | NA |  |  | Cr | 0.13 | g/Mg sinter produced | 0.05 | 0.2 | Theloke et al. (2008)
2.C.1 |  | Iron and steel production | Table_3-19 | Tier 2 emission factor | Electric furnace steel plant | NA |  |  | Cr | 0.105 | g/Mg steel produced | 0.05 | 0.2 | Theloke et al. (2008)
2.C.5 |  | Lead production | Table_3-2 | Tier 2 emission factor | Primary lead production | NA |  |  | As | 0.18 | g/Mg lead | 0.12 | 0.24 | Theloke et al. (2008)
2.C.1 |  | Iron and steel production | Table_3-17 | Tier 2 emission factor | Basic oxygen furnace steel plant | NA |  |  | As | 0.18 | g/Mg steel produced | 0.12 | 0.24 | Theloke et al. (2008)
2.C.1 |  | Iron and steel production | Table_3-5 | Tier 2 emission factor | Sinter production | NA |  |  | Ni | 0.15 | g/Mg sinter produced | 0.09 | 0.27 | Theloke et al. (2008)
2.C.1 |  | Iron and steel production | Table_3-15 | Tier 2 emission factor | Electric furnace steel plant | NA |  |  | Cd | 0.2 | g/Mg steel produced | 0.15 | 0.29 | Theloke et al. (2008)
2.C.1 |  | Iron and steel production | Table_3-17 | Tier 2 emission factor | Basic oxygen furnace steel plant | NA |  |  | Ni | 0.06 | g/Mg steel produced | 0.03 | 0.3 | Theloke et al. (2008)
2.C.1 |  | Iron and steel production | Table_3-20 | Tier 2 emission factor | Electric furnace steel plant | NA |  |  | Pb | 0.18 | g/Mg steel produced | 0.075 | 0.3 | Theloke et al. (2008)
2.C.1 |  | Iron and steel production | Table_3-17 | Tier 2 emission factor | Basic oxygen furnace steel plant | NA |  |  | Cr | 0.156 | g/Mg steel produced | 0.1 | 0.4 | Theloke et al. (2008)
2.C.1 |  | Iron and steel production | Table_3-14 | Tier 2 emission factor | Basic oxygen furnace steel plant | NA |  |  | As | 0.4 | g/Mg steel produced | 0.27 | 0.53 | Theloke et al. (2008)
2.C.1 |  | Iron and steel production | Table_3-6 | Tier 2 emission factor | Sinter production | NA |  |  | Ni | 0.3 | g/Mg sinter produced | 0.18 | 0.54 | Theloke et al. (2008)
2.C.1 |  | Iron and steel production | Table_3-19 | Tier 2 emission factor | Electric furnace steel plant | NA |  |  | Ni | 0.405 | g/Mg steel produced | 0.12 | 0.6 | Theloke et al. (2008)
2.C.1 |  | Iron and steel production | Table_3-14 | Tier 2 emission factor | Basic oxygen furnace steel plant | NA |  |  | Ni | 0.13 | g/Mg steel produced | 0.067 | 0.67 | Theloke et al. (2008)
2.C.7.a |  | Copper production | Table_3-6 | Tier 2 abatement efficiency |  | NA | Dry ESP |  | Hg | 0.05 |  | 0 | 0.68 | Theloke et al. (2008)
2.C.5 |  | Lead production | Table_3-8 | Tier 2 abatement efficiency |  | NA | Dry ESP |  | Hg | 0.05 |  | 0 | 0.68 | Theloke et al. (2008)
2.C.6 |  | Zinc production | Table_3-8 | Tier 2 abatement efficiency |  | NA | Dry ESP |  | Hg | 0.05 |  | 0 | 0.68 | Theloke et al. (2008)
2.C.7.a |  | Copper production | Table_3-6 | Tier 2 abatement efficiency |  | NA | State of the art fabric filter |  | Hg | 0.1 |  | 0 | 0.7 | Theloke et al. (2008)
2.C.5 |  | Lead production | Table_3-8 | Tier 2 abatement efficiency |  | NA | State of the art fabric filter |  | Hg | 0.1 |  | 0 | 0.7 | Theloke et al. (2008)
2.C.6 |  | Zinc production | Table_3-8 | Tier 2 abatement efficiency |  | NA | State of the art fabric filter |  | Hg | 0.1 |  | 0 | 0.7 | Theloke et al. (2008)
2.C.7.a |  | Copper production | Table_3-6 | Tier 2 abatement efficiency |  | NA | State of the art fabric filter |  | PCDD/F | 0.1 |  | 0 | 0.7 | Theloke et al. (2008)
2.C.5 |  | Lead production | Table_3-8 | Tier 2 abatement efficiency |  | NA | State of the art fabric filter |  | PCDD/F | 0.1 |  | 0 | 0.7 | Theloke et al. (2008)
2.C.6 |  | Zinc production | Table_3-8 | Tier 2 abatement efficiency |  | NA | State of the art fabric filter |  | PCDD/F | 0.1 |  | 0 | 0.7 | Theloke et al. (2008)
2.C.5 |  | Lead production | Table_3-8 | Tier 2 abatement efficiency |  | NA | Virgin activated carbon injection (SIC)+FF+FGD |  | PCB | 0.12 |  | 0 | 0.71 | Theloke et al. (2008)
2.C.7.a |  | Copper production | Table_3-6 | Tier 2 abatement efficiency |  | NA | Dry ESP |  | As | 0.847 |  | 0.54 | 0.95 | Theloke et al. (2008)
2.C.5 |  | Lead production | Table_3-8 | Tier 2 abatement efficiency |  | NA | Dry ESP |  | As | 0.847 |  | 0.54 | 0.95 | Theloke et al. (2008)
2.C.6 |  | Zinc production | Table_3-8 | Tier 2 abatement efficiency |  | NA | Dry ESP |  | As | 0.847 |  | 0.54 | 0.95 | Theloke et al. (2008)
2.C.7.a |  | Copper production | Table_3-6 | Tier 2 abatement efficiency |  | NA | Dry ESP |  | Cd | 0.847 |  | 0.54 | 0.95 | Theloke et al. (2008)
2.C.5 |  | Lead production | Table_3-8 | Tier 2 abatement efficiency |  | NA | Dry ESP |  | Cd | 0.847 |  | 0.54 | 0.95 | Theloke et al. (2008)
2.C.6 |  | Zinc production | Table_3-8 | Tier 2 abatement efficiency |  | NA | Dry ESP |  | Cd | 0.847 |  | 0.54 | 0.95 | Theloke et al. (2008)
2.C.7.a |  | Copper production | Table_3-6 | Tier 2 abatement efficiency |  | NA | Dry ESP |  | Ni | 0.847 |  | 0.54 | 0.95 | Theloke et al. (2008)
2.C.5 |  | Lead production | Table_3-8 | Tier 2 abatement efficiency |  | NA | Dry ESP |  | Ni | 0.847 |  | 0.54 | 0.95 | Theloke et al. (2008)
2.C.6 |  | Zinc production | Table_3-8 | Tier 2 abatement efficiency |  | NA | Dry ESP |  | Ni | 0.847 |  | 0.54 | 0.95 | Theloke et al. (2008)
2.C.7.a |  | Copper production | Table_3-6 | Tier 2 abatement efficiency |  | NA | Dry ESP |  | Pb | 0.847 |  | 0.54 | 0.95 | Theloke et al. (2008)
2.C.5 |  | Lead production | Table_3-8 | Tier 2 abatement efficiency |  | NA | Dry ESP |  | Pb | 0.847 |  | 0.54 | 0.95 | Theloke et al. (2008)
2.C.6 |  | Zinc production | Table_3-8 | Tier 2 abatement efficiency |  | NA | Dry ESP |  | Pb | 0.847 |  | 0.54 | 0.95 | Theloke et al. (2008)
2.C.5 |  | Lead production | Table_3-8 | Tier 2 abatement efficiency |  | NA | Virgin activated carbon injection (SIC)+FF+FGD |  | Hg | 0.9 |  | 0.7 | 0.97 | Theloke et al. (2008)
2.C.5 |  | Lead production | Table_3-8 | Tier 2 abatement efficiency |  | NA | Virgin activated carbon injection (SIC)+FF+FGD |  | PCDD/F | 0.9 |  | 0.7 | 0.97 | Theloke et al. (2008)
2.C.7.a |  | Copper production | Table_3-6 | Tier 2 abatement efficiency |  | NA | State of the art fabric filter |  | As | 0.9999 |  | 0.9997 | 0.99997 | Theloke et al. (2008)
2.C.5 |  | Lead production | Table_3-8 | Tier 2 abatement efficiency |  | NA | State of the art fabric filter |  | As | 0.9999 |  | 0.9997 | 0.99997 | Theloke et al. (2008)
2.C.6 |  | Zinc production | Table_3-8 | Tier 2 abatement efficiency |  | NA | State of the art fabric filter |  | As | 0.9999 |  | 0.9997 | 0.99997 | Theloke et al. (2008)
2.C.5 |  | Lead production | Table_3-8 | Tier 2 abatement efficiency |  | NA | Virgin activated carbon injection (SIC)+FF+FGD |  | As | 0.9999 |  | 0.9997 | 0.99997 | Theloke et al. (2008)
2.C.7.a |  | Copper production | Table_3-6 | Tier 2 abatement efficiency |  | NA | State of the art fabric filter |  | Cd | 0.9999 |  | 0.9997 | 0.99997 | Theloke et al. (2008)
2.C.5 |  | Lead production | Table_3-8 | Tier 2 abatement efficiency |  | NA | State of the art fabric filter |  | Cd | 0.9999 |  | 0.9997 | 0.99997 | Theloke et al. (2008)
2.C.6 |  | Zinc production | Table_3-8 | Tier 2 abatement efficiency |  | NA | State of the art fabric filter |  | Cd | 0.9999 |  | 0.9997 | 0.99997 | Theloke et al. (2008)
2.C.5 |  | Lead production | Table_3-8 | Tier 2 abatement efficiency |  | NA | Virgin activated carbon injection (SIC)+FF+FGD |  | Cd | 0.9999 |  | 0.9997 | 0.99997 | Theloke et al. (2008)
2.C.7.a |  | Copper production | Table_3-6 | Tier 2 abatement efficiency |  | NA | State of the art fabric filter |  | Ni | 0.9999 |  | 0.9997 | 0.99997 | Theloke et al. (2008)
2.C.5 |  | Lead production | Table_3-8 | Tier 2 abatement efficiency |  | NA | State of the art fabric filter |  | Ni | 0.9999 |  | 0.9997 | 0.99997 | Theloke et al. (2008)
2.C.6 |  | Zinc production | Table_3-8 | Tier 2 abatement efficiency |  | NA | State of the art fabric filter |  | Ni | 0.9999 |  | 0.9997 | 0.99997 | Theloke et al. (2008)
2.C.5 |  | Lead production | Table_3-8 | Tier 2 abatement efficiency |  | NA | Virgin activated carbon injection (SIC)+FF+FGD |  | Ni | 0.9999 |  | 0.9997 | 0.99997 | Theloke et al. (2008)
2.C.7.a |  | Copper production | Table_3-6 | Tier 2 abatement efficiency |  | NA | State of the art fabric filter |  | Pb | 0.9999 |  | 0.9997 | 0.99997 | Theloke et al. (2008)
2.C.5 |  | Lead production | Table_3-8 | Tier 2 abatement efficiency |  | NA | State of the art fabric filter |  | Pb | 0.9999 |  | 0.9997 | 0.99997 | Theloke et al. (2008)
2.C.6 |  | Zinc production | Table_3-8 | Tier 2 abatement efficiency |  | NA | State of the art fabric filter |  | Pb | 0.9999 |  | 0.9997 | 0.99997 | Theloke et al. (2008)
2.C.5 |  | Lead production | Table_3-8 | Tier 2 abatement efficiency |  | NA | Virgin activated carbon injection (SIC)+FF+FGD |  | Pb | 0.9999 |  | 0.9997 | 0.99997 | Theloke et al. (2008)
2.C.1 |  | Iron and steel production | Table_3-15 | Tier 2 emission factor | Electric furnace steel plant | NA |  |  | Ni | 0.7 | g/Mg steel produced | 0.2 | 1.1 | Theloke et al. (2008)
2.C.5 |  | Lead production | Table_3-2 | Tier 2 emission factor | Primary lead production | NA |  |  | Cd | 0.8 | g/Mg lead | 0.6 | 1.2 | Theloke et al. (2008)
2.C.5 |  | Lead production | Table_3-2 | Tier 2 emission factor | Primary lead production | NA |  |  | Hg | 1 | g/Mg lead | 0.8 | 1.2 | Theloke et al. (2008)
2.C.1 |  | Iron and steel production | Table_3-11 | Tier 2 emission factor | Blast furnace charging | NA |  |  | Cd | 8.1e-07 | g/Mg pig iron produced | 4.05E-07 | 1.22E-06 | Theloke et al. (2008)
2.C.1 |  | Iron and steel production | Table_3-4 | Tier 2 emission factor | Sinter production | NA |  |  | Pb | 0.99 | g/Mg sinter produced | 0.5 | 1.5 | Theloke et al. (2008)
2.C.1 |  | Iron and steel production | Table_3-13 | Tier 2 emission factor |  | NA |  |  | Cd | 0.8 | g/Mg steel produced | 0.5 | 1.5 | Theloke et al. (2008)
2.C.1 |  | Iron and steel production | Table_3-7 | Tier 2 emission factor | Sinter production | NA |  |  | Cd | 1.1e-05 | g/Mg sinter produced | 5e-06 | 1.5E-05 | Theloke et al. (2008)
2.C.1 |  | Iron and steel production | Table_3-10 | Tier 2 emission factor | Blast furnace charging | NA |  |  | Cd | 1e-08 | g/Mg pig iron produced | 5e-09 | 1.5E-08 | Theloke et al. (2008)
2.C.1 |  | Iron and steel production | Table_3-12 | Tier 2 emission factor | Blast furnace charging | NA |  |  | Cd | 1.2e-06 | g/Mg pig iron produced | 6e-07 | 1.8E-06 | Theloke et al. (2008)
5.C.1.b.i |  | Industrial waste incineration | Table_3-1 | Tier 1 emission factor |  | NA |  | NA | Pb | 1.3 | g/Mg waste | 0.48 | 1.9 | Theloke et al. (2008)
2.C.1 |  | Iron and steel production | Table_3-19 | Tier 2 emission factor | Electric furnace steel plant | NA |  |  | Pb | 1.5 | g/Mg steel produced | 0.6 | 2.4 | Theloke et al. (2008)
2.C.1 |  | Iron and steel production | Table_3-9 | Tier 2 emission factor | Blast furnace charging | NA |  |  | Cd | 1.9e-05 | g/Mg pig iron produced | 9.5E-06 | 2.85E-05 | Theloke et al. (2008)
2.C.1 |  | Iron and steel production | Table_3-14 | Tier 2 emission factor | Basic oxygen furnace steel plant | NA |  |  | Cr | 2.3 | g/Mg steel produced | 1.5 | 3.1 | Theloke et al. (2008)
2.C.1 |  | Iron and steel production | Table_3-11 | Tier 2 emission factor | Blast furnace charging | NA |  |  | As | 2.43e-05 | g/Mg pig iron produced | 1.22E-05 | 3.65E-05 | Theloke et al. (2008)
2.C.1 |  | Iron and steel production | Table_3-13 | Tier 2 emission factor |  | NA |  |  | Cr | 2.3 | g/Mg steel produced | 1.5 | 3.8 | Theloke et al. (2008)
2.C.1 |  | Iron and steel production | Table_3-15 | Tier 2 emission factor | Electric furnace steel plant | NA |  |  | Pb | 2.6 | g/Mg steel produced | 1.1 | 4.4 | Theloke et al. (2008)
2.C.1 |  | Iron and steel production | Table_3-10 | Tier 2 emission factor | Blast furnace charging | NA |  |  | As | 3e-07 | g/Mg pig iron produced | 1.5E-07 | 4.5E-07 | Theloke et al. (2008)
2.C.7.a |  | Copper production | Table_3-3 | Tier 2 emission factor | Secondary copper production | NA |  |  | Cd | 2.3 | g/Mg copper | 1.1 | 4.6 | Theloke et al. (2008)
2.C.1 |  | Iron and steel production | Table_3-2 | Tier 2 emission factor | Sinter production | NA |  |  | Pb | 3.5 | g/Mg sinter produced | 1.8 | 5.4 | Theloke et al. (2008)
2.C.1 |  | Iron and steel production | Table_3-12 | Tier 2 emission factor | Blast furnace charging | NA |  |  | As | 3.6e-05 | g/Mg pig iron produced | 1.8E-05 | 5.4E-05 | Theloke et al. (2008)
2.C.1 |  | Iron and steel production | Table_3-14 | Tier 2 emission factor | Basic oxygen furnace steel plant | NA |  |  | Pb | 4 | g/Mg steel produced | 2.7 | 6.7 | Theloke et al. (2008)
2.C.1 |  | Iron and steel production | Table_3-7 | Tier 2 emission factor | Sinter production | NA |  |  | As | 5e-05 | g/Mg sinter produced | 2.5E-05 | 7.5E-05 | Theloke et al. (2008)
2.B.10.a |  | Chemical industry: Other | Table_3-32 | Tier 2 emission factor | mercury cell | NA |  |  | Hg | 4.8 | g/Mg | 1.9 | 7.7 | Theloke et al. (2008)
2.C.1 |  | Iron and steel production | Table_3-10 | Tier 2 emission factor | Blast furnace charging | NA |  |  | Hg | 5.6e-05 | g/Mg pig iron produced | 2.8E-05 | 8.4E-05 | Theloke et al. (2008)
2.C.5 |  | Lead production | Table_3-3 | Tier 2 emission factor | Primary lead production | NA |  | EU-28 | Hg | 0.3 | g/Mg lead | 0.2 | 0.4 | Theloke et al. (2008) applied on Pb
2.C.6 |  | Zinc production | Table_3-5 | Tier 2 emission factor | Secondary zinc production | NA |  | EU-28 | Hg | 0.0015 | g/Mg zinc | 0.0009 | 0.0019 | Theloke et al. (2008) applied on Zn
2.C.6 |  | Zinc production | Table_3-3 | Tier 2 emission factor | Primary zinc production | NA |  | EU-28 | Hg | 0.6 | g/Mg zinc | 0.1 | 1.5 | Theloke et al. (2008) applied on Zn
1.A.4.c.i |  | Agriculture / forestry / fishing: Stationary | Table_3-23 | Tier 2 emission factor | Advanced coal combustion techniques <1MWth - Automatic Boiler | Coal Fuels |  | NA | Cr | 6 | mg/GJ | 2 | 18 | Thistlethwaite (2001)
1.A.4.a.i | Buildings | Commercial / institutional: stationary | Table_3-23 | Tier 2 emission factor | Advanced coal combustion techniques <1MWth - Automatic Boiler | Coal Fuels |  | NA | Cr | 6 | mg/GJ | 2 | 18 | Thistlethwaite (2001) | coal
1.A.5.a | Buildings | Other, stationary (including military) | Table_3-23 | Tier 2 emission factor | Advanced coal combustion techniques <1MWth - Automatic Boiler | Coal Fuels |  | NA | Cr | 6 | mg/GJ | 2 | 18 | Thistlethwaite (2001) | coal
1.A.4.c.i |  | Agriculture / forestry / fishing: Stationary | Table_3-23 | Tier 2 emission factor | Advanced coal combustion techniques <1MWth - Automatic Boiler | Coal Fuels |  | NA | Hg | 16 | mg/GJ | 8 | 32 | Thistlethwaite (2001)
1.A.4.a.i | Buildings | Commercial / institutional: stationary | Table_3-23 | Tier 2 emission factor | Advanced coal combustion techniques <1MWth - Automatic Boiler | Coal Fuels |  | NA | Hg | 16 | mg/GJ | 8 | 32 | Thistlethwaite (2001) | coal
1.A.5.a | Buildings | Other, stationary (including military) | Table_3-23 | Tier 2 emission factor | Advanced coal combustion techniques <1MWth - Automatic Boiler | Coal Fuels |  | NA | Hg | 16 | mg/GJ | 8 | 32 | Thistlethwaite (2001) | coal
1.A.4.c.i |  | Agriculture / forestry / fishing: Stationary | Table_3-23 | Tier 2 emission factor | Advanced coal combustion techniques <1MWth - Automatic Boiler | Coal Fuels |  | NA | Se | 17 | mg/GJ | 1.7 | 34 | Thistlethwaite (2001)
1.A.4.a.i | Buildings | Commercial / institutional: stationary | Table_3-23 | Tier 2 emission factor | Advanced coal combustion techniques <1MWth - Automatic Boiler | Coal Fuels |  | NA | Se | 17 | mg/GJ | 1.7 | 34 | Thistlethwaite (2001) | coal
1.A.5.a | Buildings | Other, stationary (including military) | Table_3-23 | Tier 2 emission factor | Advanced coal combustion techniques <1MWth - Automatic Boiler | Coal Fuels |  | NA | Se | 17 | mg/GJ | 1.7 | 34 | Thistlethwaite (2001) | coal
1.A.4.c.i |  | Agriculture / forestry / fishing: Stationary | Table_3-23 | Tier 2 emission factor | Advanced coal combustion techniques <1MWth - Automatic Boiler | Coal Fuels |  | NA | Ni | 37 | mg/GJ | 3.7 | 74 | Thistlethwaite (2001)
1.A.4.a.i | Buildings | Commercial / institutional: stationary | Table_3-23 | Tier 2 emission factor | Advanced coal combustion techniques <1MWth - Automatic Boiler | Coal Fuels |  | NA | Ni | 37 | mg/GJ | 3.7 | 74 | Thistlethwaite (2001) | coal
1.A.5.a | Buildings | Other, stationary (including military) | Table_3-23 | Tier 2 emission factor | Advanced coal combustion techniques <1MWth - Automatic Boiler | Coal Fuels |  | NA | Ni | 37 | mg/GJ | 3.7 | 74 | Thistlethwaite (2001) | coal
1.A.4.c.i |  | Agriculture / forestry / fishing: Stationary | Table_3-23 | Tier 2 emission factor | Advanced coal combustion techniques <1MWth - Automatic Boiler | Coal Fuels |  | NA | As | 46 | mg/GJ | 4.6 | 92 | Thistlethwaite (2001)
1.A.4.a.i | Buildings | Commercial / institutional: stationary | Table_3-23 | Tier 2 emission factor | Advanced coal combustion techniques <1MWth - Automatic Boiler | Coal Fuels |  | NA | As | 46 | mg/GJ | 4.6 | 92 | Thistlethwaite (2001) | coal
1.A.5.a | Buildings | Other, stationary (including military) | Table_3-23 | Tier 2 emission factor | Advanced coal combustion techniques <1MWth - Automatic Boiler | Coal Fuels |  | NA | As | 46 | mg/GJ | 4.6 | 92 | Thistlethwaite (2001) | coal
1.A.4.c.i |  | Agriculture / forestry / fishing: Stationary | Table_3-23 | Tier 2 emission factor | Advanced coal combustion techniques <1MWth - Automatic Boiler | Coal Fuels |  | NA | TSP | 82 | g/GJ | 41 | 164 | Thistlethwaite (2001)
1.A.4.a.i | Buildings | Commercial / institutional: stationary | Table_3-23 | Tier 2 emission factor | Advanced coal combustion techniques <1MWth - Automatic Boiler | Coal Fuels |  | NA | TSP | 82 | g/GJ | 41 | 164 | Thistlethwaite (2001) | coal
1.A.5.a | Buildings | Other, stationary (including military) | Table_3-23 | Tier 2 emission factor | Advanced coal combustion techniques <1MWth - Automatic Boiler | Coal Fuels |  | NA | TSP | 82 | g/GJ | 41 | 164 | Thistlethwaite (2001) | coal
1.A.4.c.i |  | Agriculture / forestry / fishing: Stationary | Table_3-23 | Tier 2 emission factor | Advanced coal combustion techniques <1MWth - Automatic Boiler | Coal Fuels |  | NA | Pb | 167 | mg/GJ | 83 | 335 | Thistlethwaite (2001)
1.A.4.a.i | Buildings | Commercial / institutional: stationary | Table_3-23 | Tier 2 emission factor | Advanced coal combustion techniques <1MWth - Automatic Boiler | Coal Fuels |  | NA | Pb | 167 | mg/GJ | 83 | 335 | Thistlethwaite (2001) | coal
1.A.5.a | Buildings | Other, stationary (including military) | Table_3-23 | Tier 2 emission factor | Advanced coal combustion techniques <1MWth - Automatic Boiler | Coal Fuels |  | NA | Pb | 167 | mg/GJ | 83 | 335 | Thistlethwaite (2001) | coal
1.A.4.c.i |  | Agriculture / forestry / fishing: Stationary | Table_3-23 | Tier 2 emission factor | Advanced coal combustion techniques <1MWth - Automatic Boiler | Coal Fuels |  | NA | Cu | 192 | mg/GJ | 19.2 | 400 | Thistlethwaite (2001)
1.A.4.a.i | Buildings | Commercial / institutional: stationary | Table_3-23 | Tier 2 emission factor | Advanced coal combustion techniques <1MWth - Automatic Boiler | Coal Fuels |  | NA | Cu | 192 | mg/GJ | 19.2 | 400 | Thistlethwaite (2001) | coal
1.A.5.a | Buildings | Other, stationary (including military) | Table_3-23 | Tier 2 emission factor | Advanced coal combustion techniques <1MWth - Automatic Boiler | Coal Fuels |  | NA | Cu | 192 | mg/GJ | 19.2 | 400 | Thistlethwaite (2001) | coal
1.A.4.c.i |  | Agriculture / forestry / fishing: Stationary | Table_3-23 | Tier 2 emission factor | Advanced coal combustion techniques <1MWth - Automatic Boiler | Coal Fuels |  | NA | Zn | 201 | mg/GJ | 50 | 500 | Thistlethwaite (2001)
1.A.4.a.i | Buildings | Commercial / institutional: stationary | Table_3-23 | Tier 2 emission factor | Advanced coal combustion techniques <1MWth - Automatic Boiler | Coal Fuels |  | NA | Zn | 201 | mg/GJ | 50 | 500 | Thistlethwaite (2001) | coal
1.A.5.a | Buildings | Other, stationary (including military) | Table_3-23 | Tier 2 emission factor | Advanced coal combustion techniques <1MWth - Automatic Boiler | Coal Fuels |  | NA | Zn | 201 | mg/GJ | 50 | 500 | Thistlethwaite (2001) | coal
1.A.4.c.i |  | Agriculture / forestry / fishing: Stationary | Table_3-23 | Tier 2 emission factor | Advanced coal combustion techniques <1MWth - Automatic Boiler | Coal Fuels |  | NA | CO | 350 | g/GJ | 175 | 700 | Thistlethwaite (2001) |  | CO
1.A.4.a.i | Buildings | Commercial / institutional: stationary | Table_3-23 | Tier 2 emission factor | Advanced coal combustion techniques <1MWth - Automatic Boiler | Coal Fuels |  | NA | CO | 350 | g/GJ | 175 | 700 | Thistlethwaite (2001) | coal | CO
1.A.5.a | Buildings | Other, stationary (including military) | Table_3-23 | Tier 2 emission factor | Advanced coal combustion techniques <1MWth - Automatic Boiler | Coal Fuels |  | NA | CO | 350 | g/GJ | 175 | 700 | Thistlethwaite (2001) | coal | CO
1.A.4.c.i |  | Agriculture / forestry / fishing: Stationary | Table_3-23 | Tier 2 emission factor | Advanced coal combustion techniques <1MWth - Automatic Boiler | Coal Fuels |  | NA | Benzo(a)pyrene | 0.079 | mg/GJ | 0.008 | 0.8 | Thistlethwaite (2001)
1.A.4.a.i | Buildings | Commercial / institutional: stationary | Table_3-23 | Tier 2 emission factor | Advanced coal combustion techniques <1MWth - Automatic Boiler | Coal Fuels |  | NA | Benzo(a)pyrene | 0.079 | mg/GJ | 0.008 | 0.8 | Thistlethwaite (2001) | coal
1.A.5.a | Buildings | Other, stationary (including military) | Table_3-23 | Tier 2 emission factor | Advanced coal combustion techniques <1MWth - Automatic Boiler | Coal Fuels |  | NA | Benzo(a)pyrene | 0.079 | mg/GJ | 0.008 | 0.8 | Thistlethwaite (2001) | coal
1.A.4.c.i |  | Agriculture / forestry / fishing: Stationary | Table_3-23 | Tier 2 emission factor | Advanced coal combustion techniques <1MWth - Automatic Boiler | Coal Fuels |  | NA | Cd | 1 | mg/GJ | 0.5 | 1.5 | Thistlethwaite (2001)
1.A.4.a.i | Buildings | Commercial / institutional: stationary | Table_3-23 | Tier 2 emission factor | Advanced coal combustion techniques <1MWth - Automatic Boiler | Coal Fuels |  | NA | Cd | 1 | mg/GJ | 0.5 | 1.5 | Thistlethwaite (2001) | coal
1.A.5.a | Buildings | Other, stationary (including military) | Table_3-23 | Tier 2 emission factor | Advanced coal combustion techniques <1MWth - Automatic Boiler | Coal Fuels |  | NA | Cd | 1 | mg/GJ | 0.5 | 1.5 | Thistlethwaite (2001) | coal
1.A.4.c.i |  | Agriculture / forestry / fishing: Stationary | Table_3-23 | Tier 2 emission factor | Advanced coal combustion techniques <1MWth - Automatic Boiler | Coal Fuels |  | NA | Benzo(b)fluoranthene | 1.244 | mg/GJ | 0.12 | 12.4 | Thistlethwaite (2001)
1.A.4.a.i | Buildings | Commercial / institutional: stationary | Table_3-23 | Tier 2 emission factor | Advanced coal combustion techniques <1MWth - Automatic Boiler | Coal Fuels |  | NA | Benzo(b)fluoranthene | 1.244 | mg/GJ | 0.12 | 12.4 | Thistlethwaite (2001) | coal
1.A.5.a | Buildings | Other, stationary (including military) | Table_3-23 | Tier 2 emission factor | Advanced coal combustion techniques <1MWth - Automatic Boiler | Coal Fuels |  | NA | Benzo(b)fluoranthene | 1.244 | mg/GJ | 0.12 | 12.4 | Thistlethwaite (2001) | coal
1.A.4.c.i |  | Agriculture / forestry / fishing: Stationary | Table_3-23 | Tier 2 emission factor | Advanced coal combustion techniques <1MWth - Automatic Boiler | Coal Fuels |  | NA | Indeno(1,2,3-cd)pyrene | 0.617 | mg/GJ | 0.06 | 6.2 | Thistlethwaite (2001)
1.A.4.a.i | Buildings | Commercial / institutional: stationary | Table_3-23 | Tier 2 emission factor | Advanced coal combustion techniques <1MWth - Automatic Boiler | Coal Fuels |  | NA | Indeno(1,2,3-cd)pyrene | 0.617 | mg/GJ | 0.06 | 6.2 | Thistlethwaite (2001) | coal
1.A.5.a | Buildings | Other, stationary (including military) | Table_3-23 | Tier 2 emission factor | Advanced coal combustion techniques <1MWth - Automatic Boiler | Coal Fuels |  | NA | Indeno(1,2,3-cd)pyrene | 0.617 | mg/GJ | 0.06 | 6.2 | Thistlethwaite (2001) | coal
1.A.4.c.i |  | Agriculture / forestry / fishing: Stationary | Table_3-23 | Tier 2 emission factor | Advanced coal combustion techniques <1MWth - Automatic Boiler | Coal Fuels |  | NA | Benzo(k)fluoranthene | 0.845 | mg/GJ | 0.08 | 8.5 | Thistlethwaite (2001)
1.A.4.a.i | Buildings | Commercial / institutional: stationary | Table_3-23 | Tier 2 emission factor | Advanced coal combustion techniques <1MWth - Automatic Boiler | Coal Fuels |  | NA | Benzo(k)fluoranthene | 0.845 | mg/GJ | 0.08 | 8.5 | Thistlethwaite (2001) | coal
1.A.5.a | Buildings | Other, stationary (including military) | Table_3-23 | Tier 2 emission factor | Advanced coal combustion techniques <1MWth - Automatic Boiler | Coal Fuels |  | NA | Benzo(k)fluoranthene | 0.845 | mg/GJ | 0.08 | 8.5 | Thistlethwaite (2001) | coal
1.A.3.b.v |  | Road transport, gasoline evaporation | Table_3-3a | Tier 1 emission factor | Passenger cars | Gasoline |  | Daily temperature range 0-15ºC | NMVOC | 5.7 | g/vehicle/day | 3.9 | 8 | Tier 2 methodology using typical fleet distributions |  | VOC
1.A.3.b.v |  | Road transport, gasoline evaporation | Table_3-2a | Tier 1 emission factor | Passenger cars | Gasoline |  | Daily temperature range 10-25ºC | NMVOC | 7.8 | g/vehicle/day | 5.4 | 10.9 | Tier 2 methodology using typical fleet distributions |  | VOC
1.A.3.b.v |  | Road transport, gasoline evaporation | Table_3-3b | Tier 1 emission factor | Gasoline LDVs | Gasoline |  | Daily temperature range 0-15ºC | NMVOC | 9.3 | g/vehicle/day | 3.8 | 14.1 | Tier 2 methodology using typical fleet distributions |  | VOC
1.A.3.b.v |  | Road transport, gasoline evaporation | Table_3-1a | Tier 1 emission factor | Passenger cars | Gasoline |  | Daily temperature range 20-35ºC | NMVOC | 14.6 | g/vehicle/day | 10.5 | 19.2 | Tier 2 methodology using typical fleet distributions |  | VOC
1.A.3.b.v |  | Road transport, gasoline evaporation | Table_3-2b | Tier 1 emission factor | Gasoline LDVs | Gasoline |  | Daily temperature range 10-25ºC | NMVOC | 12.7 | g/vehicle/day | 5.2 | 19.4 | Tier 2 methodology using typical fleet distributions |  | VOC
1.A.3.b.v |  | Road transport, gasoline evaporation | Table_3-1b | Tier 1 emission factor | Gasoline LDVs | Gasoline |  | Daily temperature range 20-35ºC | NMVOC | 22.2 | g/vehicle/day | 9.9 | 27.9 | Tier 2 methodology using typical fleet distributions |  | VOC
1.A.3.b.v |  | Road transport, gasoline evaporation | Table_3-4c | Tier 1 emission factor | Power Two Wheelers | Gasoline |  | Daily temperature range -5-10ºC | NMVOC | 2.6 | g/vehicle/day | 2.1 | 3.1 | Tier 2 methodology using typical fleet distributions |  | VOC
1.A.3.b.v |  | Road transport, gasoline evaporation | Table_3-3c | Tier 1 emission factor | Power Two Wheelers | Gasoline |  | Daily temperature range 0-15ºC | NMVOC | 3.4 | g/vehicle/day | 2.7 | 4.1 | Tier 2 methodology using typical fleet distributions |  | VOC
1.A.3.b.v |  | Road transport, gasoline evaporation | Table_3-2c | Tier 1 emission factor | Power Two Wheelers | Gasoline |  | Daily temperature range 10-25ºC | NMVOC | 4.6 | g/vehicle/day | 3.6 | 5.5 | Tier 2 methodology using typical fleet distributions |  | VOC
1.A.3.b.v |  | Road transport, gasoline evaporation | Table_3-4a | Tier 1 emission factor | Passenger cars | Gasoline |  | Daily temperature range -5-10ºC | NMVOC | 4 | g/vehicle/day | 2.8 | 5.7 | Tier 2 methodology using typical fleet distributions |  | VOC
1.A.3.b.v |  | Road transport, gasoline evaporation | Table_3-1c | Tier 1 emission factor | Power Two Wheelers | Gasoline |  | Daily temperature range 20-35ºC | NMVOC | 7.5 | g/vehicle/day | 5.8 | 9.1 | Tier 2 methodology using typical fleet distributions |  | VOC
1.A.3.b.v |  | Road transport, gasoline evaporation | Table_3-4b | Tier 1 emission factor | Gasoline LDVs | Gasoline |  | Daily temperature range -5-10ºC | NMVOC | 6.5 | g/vehicle/day | 2.6 | 9.9 | Tier 2 methodology using typical fleet distributions |  | VOC
1.A.4.b.i | Buildings | Residential plants | Table_3-15 | Tier 2 emission factor | Small (single household scale, capacity <=50 kWth) boilers | Solid Fuel (not biomass) |  | NA | PM2.5 | 201 | g/GJ | 100 | 300 | Tivari et al. (2012) |  | PM25
1.A.4.b.i | Buildings | Residential plants | Table_3-15 | Tier 2 emission factor | Small (single household scale, capacity <=50 kWth) boilers | Solid Fuel (not biomass) |  | NA | PM10 | 225 | g/GJ | 113 | 338 | Tivari et al. (2012) |  | PM10
1.A.4.b.i | Buildings | Residential plants | Table_3-15 | Tier 2 emission factor | Small (single household scale, capacity <=50 kWth) boilers | Solid Fuel (not biomass) |  | NA | TSP | 261 | g/GJ | 130 | 400 | Tivari et al. (2012)
5.C.1.b.v |  | Cremation | Table_3-1 | Tier 1 emission factor | NA | NA |  | NA | HCB | 0.15 | mg/body | 0.015 | 1.5 | Toda, 2006
5.C.1.b.v |  | Cremation | Table_3-1 | Tier 1 emission factor | NA | NA |  | NA | PCB | 0.41 | mg/body | 0.041 | 4.1 | Toda, 2006
5.C.2 |  | Open burning of waste | Table_3-3 | Tier 2 emission factor | Orchard crops | NA |  |  | Pb | 0.67 | g/Mg waste | 0.22 | 2 | Turn et al. (1997)
5.C.2 |  | Open burning of waste | Table_3-2 | Tier 2 emission factor | Forest residues | NA |  |  | BC | 28.2 | % of PM2.5 | 20 | 40 | Turn et al. (1997) |  | BC
5.C.2 |  | Open burning of waste | Table_3-2 | Tier 2 emission factor | Forest residues | NA |  |  | Zn | 17 | g/Mg waste | 5.67 | 51 | Turn et al. (1997)
5.C.2 |  | Open burning of waste | Table_3-1 | Tier 1 emission factor | NA | NA |  | NA | BC | 42 | % of PM2.5 | 20 | 70 | Turn et al. (1997) |  | BC
5.C.2 |  | Open burning of waste | Table_3-3 | Tier 2 emission factor | Orchard crops | NA |  |  | BC | 55.9 | % of PM2.5 | 40 | 70 | Turn et al. (1997) |  | BC
5.C.2 |  | Open burning of waste | Table_3-3 | Tier 2 emission factor | Orchard crops | NA |  |  | Cr | 0.01 | g/Mg waste | 0 | 0.03 | Turn et al. (1997)
5.C.2 |  | Open burning of waste | Table_3-1 | Tier 1 emission factor | NA | NA |  | NA | Cr | 0.01 | g/Mg waste | 0.004 | 0.033 | Turn et al. (1997)
5.C.2 |  | Open burning of waste | Table_3-3 | Tier 2 emission factor | Orchard crops | NA |  |  | Se | 0.03 | g/Mg waste | 0.01 | 0.1 | Turn et al. (1997)
5.C.2 |  | Open burning of waste | Table_3-3 | Tier 2 emission factor | Orchard crops | NA |  |  | As | 0.04 | g/Mg waste | 0.01 | 0.11 | Turn et al. (1997)
5.C.2 |  | Open burning of waste | Table_3-1 | Tier 1 emission factor | NA | NA |  | NA | Se | 0.07 | g/Mg waste | 0.02 | 0.2 | Turn et al. (1997)
5.C.2 |  | Open burning of waste | Table_3-3 | Tier 2 emission factor | Orchard crops | NA |  |  | Cd | 0.07 | g/Mg waste | 0.02 | 0.21 | Turn et al. (1997)
5.C.2 |  | Open burning of waste | Table_3-1 | Tier 1 emission factor | NA | NA |  | NA | Cd | 0.1 | g/Mg waste | 0.03 | 0.3 | Turn et al. (1997)
5.C.2 |  | Open burning of waste | Table_3-2 | Tier 2 emission factor | Forest residues | NA |  |  | Se | 0.1 | g/Mg waste | 0.03 | 0.31 | Turn et al. (1997)
5.C.2 |  | Open burning of waste | Table_3-2 | Tier 2 emission factor | Forest residues | NA |  |  | Cd | 0.13 | g/Mg waste | 0.04 | 0.39 | Turn et al. (1997)
5.C.2 |  | Open burning of waste | Table_3-3 | Tier 2 emission factor | Orchard crops | NA |  |  | Cu | 0.14 | g/Mg waste | 0.05 | 0.43 | Turn et al. (1997)
5.C.2 |  | Open burning of waste | Table_3-1 | Tier 1 emission factor | NA | NA |  | NA | Cu | 0.2 | g/Mg waste | 0.07 | 0.59 | Turn et al. (1997)
5.C.2 |  | Open burning of waste | Table_3-2 | Tier 2 emission factor | Forest residues | NA |  |  | Cu | 0.25 | g/Mg waste | 0.08 | 0.75 | Turn et al. (1997)
5.C.2 |  | Open burning of waste | Table_3-2 | Tier 2 emission factor | Forest residues | NA |  |  | Pb | 0.32 | g/Mg waste | 0.11 | 0.95 | Turn et al. (1997)
5.C.2 |  | Open burning of waste | Table_3-1 | Tier 1 emission factor | NA | NA |  | NA | As | 0.41 | g/Mg waste | 0.14 | 1.24 | Turn et al. (1997)
5.C.2 |  | Open burning of waste | Table_3-1 | Tier 1 emission factor | NA | NA |  | NA | Pb | 0.49 | g/Mg waste | 0.16 | 1.48 | Turn et al. (1997)
5.C.2 |  | Open burning of waste | Table_3-2 | Tier 2 emission factor | Forest residues | NA |  |  | As | 0.79 | g/Mg waste | 0.26 | 2.37 | Turn et al. (1997)
5.C.2 |  | Open burning of waste | Table_3-1 | Tier 1 emission factor | NA | NA |  | NA | Zn | 17.53 | g/Mg waste | 5.84 | 52.58 | Turn et al. (1997)
5.C.2 |  | Open burning of waste | Table_3-3 | Tier 2 emission factor | Orchard crops | NA |  |  | Zn | 18.05 | g/Mg waste | 6.02 | 54.15 | Turn et al. (1997)
2.H.2 |  | Food and beverages industry | Table_3-6 | Tier 2 emission factor | Hop processing | NA |  |  | NMVOC | 7.8 | g/Mg beer | 2.8 | 22 | UBA (1981) |  | VOC
1.A.4.b.i | Buildings | Residential plants | Table_3-17 | Tier 2 emission factor | Stoves | Gas Oil |  | NA | NOx | 34 | g/GJ | 20 | 48 | UBA (2008) | petroleum | NOx
1.A.4.b.i | Buildings | Residential plants | Table_3-17 | Tier 2 emission factor | Stoves | Gas Oil |  | NA | SOx | 60 | g/GJ | 36 | 84 | UBA (2008) | petroleum | SOx
1.A.4.b.i | Buildings | Residential plants | Table_3-17 | Tier 2 emission factor | Stoves | Gas Oil |  | NA | CO | 111 | g/GJ | 67 | 155 | UBA (2008) | petroleum | CO
1.A.4.c.i |  | Agriculture / forestry / fishing: Stationary | Table_3-26 | Tier 2 emission factor | Medium size (>50 kWth to <=1 MWth) boilers | Natural Gas |  | NA | NMVOC | 0.36 | g/GJ | 0.2 | 0.5 | UBA (2008) |  | VOC
1.A.4.a.i | Buildings | Commercial / institutional: stationary | Table_3-26 | Tier 2 emission factor | Medium size (>50 kWth to <=1 MWth) boilers | Natural Gas |  | NA | NMVOC | 0.36 | g/GJ | 0.2 | 0.5 | UBA (2008) | natural gas | VOC
1.A.5.a | Buildings | Other, stationary (including military) | Table_3-26 | Tier 2 emission factor | Medium size (>50 kWth to <=1 MWth) boilers | Natural Gas |  | NA | NMVOC | 0.36 | g/GJ | 0.2 | 0.5 | UBA (2008) | natural gas | VOC
1.A.4.b.i | Buildings | Residential plants | Table_3-17 | Tier 2 emission factor | Stoves | Gas Oil |  | NA | NMVOC | 1.2 | g/GJ | 0.7 | 1.7 | UBA (2008) | petroleum | VOC
1.A.4.b.i | Buildings | Residential plants | Table_3-17 | Tier 2 emission factor | Stoves | Gas Oil |  | NA | PM10 | 2.2 | g/GJ | 1.3 | 3.1 | UBA (2008) | petroleum | PM10
1.A.4.b.i | Buildings | Residential plants | Table_3-17 | Tier 2 emission factor | Stoves | Gas Oil |  | NA | PM2.5 | 2.2 | g/GJ | 1.3 | 3.1 | UBA (2008) | petroleum | PM25
1.A.4.b.i | Buildings | Residential plants | Table_3-17 | Tier 2 emission factor | Stoves | Gas Oil |  | NA | TSP | 2.2 | g/GJ | 1.3 | 3.1 | UBA (2008) | petroleum
1.A.1.a | Electricity | Public electricity and heat production | Table_3-5 | Tier 1 emission factor | Coke oven gas | Blast furnace/Basic O2 furnace gas |  | NA | TSP | 1.5 | g/GJ | 1 | 2 | UBA (2023)
1.A.2.a |  | Iron and steel | Table_3-7 | Tier 2 emission factor | Power plant | Blast Furnace Gas/Coke Oven Gas/Basic O2 gas |  | NA | TSP | 2.5 | g/GJ | 2 | 3 | UBA (2023)
1.A.1.a | Electricity | Public electricity and heat production | Table_3-5 | Tier 1 emission factor | Coke oven gas | Blast furnace/Basic O2 furnace gas |  | NA | CO | 5 | g/GJ | 1 | 9 | UBA (2023) |  | CO
1.A.2.a |  | Iron and steel | Table_3-7 | Tier 2 emission factor | Power plant | Blast Furnace Gas/Coke Oven Gas/Basic O2 gas |  | NA | CO | 27 | g/GJ | 1 | 9 | UBA (2023) |  | CO
1.A.1.a | Electricity | Public electricity and heat production | Table_3-5 | Tier 1 emission factor | Coke oven gas | Blast furnace/Basic O2 furnace gas |  | NA | NOx | 25 | g/GJ | 22 | 27 | UBA (2023) |  | NOx
1.A.1.a | Electricity | Public electricity and heat production | Table_3-5 | Tier 1 emission factor | Coke oven gas | Blast furnace/Basic O2 furnace gas |  | NA | SOx | 40 | g/GJ | 36 | 44 | UBA (2023) |  | SOx
1.A.2.a |  | Iron and steel | Table_3-7 | Tier 2 emission factor | Power plant | Blast Furnace Gas/Coke Oven Gas/Basic O2 gas |  | NA | SOx | 59 | g/GJ | 12 | 106 | UBA (2023) |  | SOx
1.A.2.a |  | Iron and steel | Table_3-7 | Tier 2 emission factor | Power plant | Blast Furnace Gas/Coke Oven Gas/Basic O2 gas |  | NA | NOx | 67 | g/GJ | 4 | 131 | UBA (2023) |  | NOx
1.A.1.b |  | Petroleum refining | Table_4-8 | Tier 2 emission factor | Process Furnaces, Heaters and Boilers | Natural Gas |  | NA | PM10 | 0.14 | g/GJ | 0.09 | 0.192 | UBA (2023) |  | PM10
1.A.1.b |  | Petroleum refining | Table_4-8 | Tier 2 emission factor | Process Furnaces, Heaters and Boilers | Natural Gas |  | NA | PM2.5 | 0.14 | g/GJ | 0.09 | 0.192 | UBA (2023) |  | PM25
1.A.1.b |  | Petroleum refining | Table_4-8 | Tier 2 emission factor | Process Furnaces, Heaters and Boilers | Natural Gas |  | NA | TSP | 0.14 | g/GJ | 0.09 | 0.192 | UBA (2023)
1.A.1.b |  | Petroleum refining | Table_4-4 | Tier 2 emission factor | Process Furnaces, Heaters and Boilers | Residual Oil (Refinery Fuel Oil) |  | NA | SOx | 10.44 | g/GJ | 4.79 | 16.09 | UBA (2023) | heavy or residual fuel oil | SOx
2.D.3.a |  | Domestic solvent use including fungicides | Table_3-5-I | Tier 2 emission factor | Do It Yourself (DIY)/ buildings (paint thinner) | NA |  |  | NMVOC | 205 | g/person | 50 | 360 | UK IIR (2012) |  | VOC
2.D.3.a |  | Domestic solvent use including fungicides | Table_3-4-g | Tier 2 emission factor | Car care products (non-aerosol) | NA |  |  | NMVOC | 250 | g/kg product | 125 | 500 | UK IIR (2012) |  | VOC
2.D.3.a |  | Domestic solvent use including fungicides | Table_3-5-a | Tier 2 emission factor | Household products (aerosol) | NA |  |  | NMVOC | 200 | g/person | 130 | 270 | UK IIR (2012), Italian IIR (2012), UNECE (1990) |  | VOC
2.D.3.a |  | Domestic solvent use including fungicides | Table_3-5-b | Tier 2 emission factor | Household (cleaning) products (aerosol) | NA |  |  | NMVOC | 201 | g/person | 130 | 270 | UK IIR (2012), Italian IIR (2012), UNECE (1990) |  | VOC
2.D.3.a |  | Domestic solvent use including fungicides | Table_3-5-c | Tier 2 emission factor | Household (cleaning) products (non-aerosol) | NA |  |  | NMVOC | 252 | g/person | 150 | 350 | UK IIR (2012), Italian IIR (2012), UNECE (1990) |  | VOC
2.D.3.a |  | Domestic solvent use including fungicides | Table_3-5-f | Tier 2 emission factor | Cosmetics and toiletries (aerosol) | NA |  |  | NMVOC | 355 | g/person | 250 | 450 | UK IIR (2012), Italian IIR (2012), UNECE (1990) |  | VOC
2.D.3.a |  | Domestic solvent use including fungicides | Table_3-5-g | Tier 2 emission factor | Cosmetics and toiletries (non-aerosol) | NA |  |  | NMVOC | 494 | g/person | 250 | 750 | UK IIR (2012), Italian IIR (2012), UNECE (1990) |  | VOC
2.D.3.a |  | Domestic solvent use including fungicides | Table_3-5-m | Tier 2 emission factor | Pesticides | NA |  |  | NMVOC | 76 | g/person | 60 | 90 | UK IIR (2012), Norwegian IIR (2012) |  | VOC
2.D.3.a |  | Domestic solvent use including fungicides | Table_3-5-h | Tier 2 emission factor | Do It Yourself (DIY)/ buildings (adhesives) | NA |  |  | NMVOC | 76 | g/person | 15 | 140 | UK IIR (2012), Norwegian IIR (2012), UNECE (1990), US EPA (1995) |  | VOC
2.D.3.a |  | Domestic solvent use including fungicides | Table_3-5-d | Tier 2 emission factor | Car care products (aerosol) | NA |  |  | NMVOC | 161 | g/person | 40 | 280 | UK IIR (2012), UNECE (1990) |  | VOC
2.D.3.a |  | Domestic solvent use including fungicides | Table_3-5-e | Tier 2 emission factor | Car care products (non-aerosol) | NA |  |  | NMVOC | 303 | g/person | 150 | 450 | UK IIR (2012), UNECE (1990) |  | VOC
2.D.3.a |  | Domestic solvent use including fungicides | Table_3-4-h | Tier 2 emission factor | Do It Yourself (DIY)/ buildings (adhesives) | NA |  |  | NMVOC | 66 | g/kg product | 5 | 130 | UK IIR (2012), US EPA (1995) |  | VOC
2.D.3.a |  | Domestic solvent use including fungicides | Table_3-4-j | Tier 2 emission factor | Pesticides | NA |  |  | NMVOC | 150 | g/kg product | 140 | 160 | UK IIR (2012), US EPA (1995) |  | VOC
1.A.4.b.i | Buildings | Residential plants | Table_3-17 | Tier 2 emission factor | Stoves | Gas Oil |  | NA | PCDD/F | 10 | ng I-TEQ/GJ | 2 | 50 | UNEP (2005 | petroleum
5.C.1.b.i |  | Industrial waste incineration | Table_3-3 | Tier 2 abatement efficiency |  | NA | Controlled combustion, good APCS |  | PCDD/F | 1 |  | 1 | 1 | UNEP (2005)
5.C.1.b.i |  | Industrial waste incineration | Table_3-3 | Tier 2 abatement efficiency |  | NA | High technology combustion, sophisticated APCS |  | PCDD/F | 1 |  | 1 | 1 | UNEP (2005)
5.C.1.b.i |  | Industrial waste incineration | Table_3-3 | Tier 2 abatement efficiency |  | NA | Controlled combustion, minimal APCS |  | PCDD/F | 0.99 |  | 0.98 | 1 | UNEP (2005)
5.C.1.a |  | Municipal waste incineration | Table_3-2 | Tier 2 emission factor |  | NA |  |  | PCDD/F | 3.5 | mg I-TEQ/Mg waste | 2 | 7 | UNEP (2005)
1.A.1.a | Electricity | Public electricity and heat production | Table_3-3 | Tier 1 emission factor | NA | Brown Coal |  | NA | PCDD/F | 10 | ng I-TEQ/GJ | 5 | 15 | UNEP (2005) | Lignite
1.A.1.a | Electricity | Public electricity and heat production | Table_3-2 | Tier 1 emission factor | NA | Hard Coal |  | NA | PCDD/F | 10 | ng I-TEQ/GJ | 5 | 15 | UNEP (2005) | hard coal
2.C.5 |  | Lead production | Table_3-2 | Tier 2 emission factor | Primary lead production | NA |  |  | PCDD/F | 5 | µg I-TEQ/Mg lead | 0.38 | 49 | UNEP (2005)
2.C.5 |  | Lead production | Table_3-3 | Tier 2 emission factor | Primary lead production | NA |  | EU-28 | PCDD/F | 5 | µg I-TEQ/Mg lead | 0.38 | 49 | UNEP (2005)
5.C.1.b.iii |  | Clinical waste incineration | Table_3-2 | Tier 2 emission factor | Controlled air incineration | NA |  | United States | PCDD/F | 40 | mg I-TEQ/Mg waste | 20 | 80 | UNEP (2005)
2.C.5 |  | Lead production | Table_3-4 | Tier 2 emission factor | Secondary lead production | NA |  |  | PCDD/F | 8 | µg I-TEQ/Mg lead | 0.5 | 80 | UNEP (2005)
2.C.3 |  | Aluminium production | Table_3-4 | Tier 2 emission factor | Secondary aluminium production | NA |  |  | PCDD/F | 35 | µg I-TEQ/Mg aluminium produced | 0.5 | 150 | UNEP (2005)
2.C.7.a |  | Copper production | Table_3-3 | Tier 2 emission factor | Secondary copper production | NA |  |  | PCDD/F | 50 | µg I-TEQ/Mg copper | 0.03 | 800 | UNEP (2005)
2.C.6 |  | Zinc production | Table_3-2 | Tier 2 emission factor | Primary zinc production | NA |  |  | PCDD/F | 5 | µg I-TEQ/Mg zinc | 0 | 1000 | UNEP (2005)
2.C.6 |  | Zinc production | Table_3-3 | Tier 2 emission factor | Primary zinc production | NA |  | EU-28 | PCDD/F | 5 | µg I-TEQ/Mg zinc | 0 | 1000 | UNEP (2005)
2.C.6 |  | Zinc production | Table_3-5 | Tier 2 emission factor | Secondary zinc production | NA |  | EU-28 | PCDD/F | 5 | µg I-TEQ/Mg zinc | 0 | 1000 | UNEP (2005)
2.C.6 |  | Zinc production | Table_3-4 | Tier 2 emission factor | Secondary zinc production | NA |  |  | PCDD/F | 100 | µg I-TEQ/Mg zinc | 0.3 | 1000 | UNEP (2005)
1.A.1.c |  | Manufacture of solid fuels and other energy industries | Table_5-2 | Tier 2 emission factor | Coke oven (byproduct recovery) | Coal |  | NA | PCDD/F | 738 | ng I-TEQ/Mg Coal | 234 | 2335 | UNEP (2005)
1.A.1.c |  | Manufacture of solid fuels and other energy industries | Table_5-3 | Tier 2 emission factor | Coke oven (without byproduct recovery) | Coal |  | NA | PCDD/F | 738 | ng I-TEQ/Mg Coal | 234 | 2335 | UNEP (2005)
2.C.7.a |  | Copper production | Table_3-2 | Tier 2 emission factor | Primary copper production | NA |  |  | PCDD/F | 0.01 | µg I-TEQ/Mg copper | 0.003 | 0.03 | UNEP (2005)
1.A.1.a | Electricity | Public electricity and heat production | Table_3-6 | Tier 1 emission factor | NA | Heavy Fuel Oil |  | NA | PCDD/F | 2.5 | ng I-TEQ/GJ | 1.25 | 3.75 | UNEP (2005) | heavy or residual fuel oil
2.C.5 |  | Lead production | Table_3-5 | Tier 2 emission factor | Secondary lead production | NA |  | EU-28 | PCDD/F | 3.2 | µg I-TEQ/Mg lead | 1.1 | 9.6 | UNEP (2005)
1.A.1.a | Electricity | Public electricity and heat production | Table_3-8 | Tier 1 emission factor | NA | Biomass |  | NA | PCDD/F | 50 | ng I-TEQ/GJ | 25 | 75 | UNEP (2005) (for clean wood) | Biomass
1.A.1.a | Electricity | Public electricity and heat production | Table_3-15 | Tier 2 emission factor | Dry Bottom Boilers | Wood and wood waste (clean wood waste) |  | NA | PCDD/F | 50 | ng I-TEQ/GJ | 25 | 75 | UNEP (2005) (for clean wood) | Biomass
5.C.1.b.i |  | Industrial waste incineration | Table_3-1 | Tier 1 emission factor |  | NA |  | NA | PCDD/F | 10 | µg I-TEQ/Mg waste | 0.5 | 35000 | UNEP (2013)
5.C.1.b.iv |  | Sewage sludge incineration | Table_3-2 | Tier 2 emission factor |  | NA |  |  | PCDD/F | 50 | mg I-TEQ/Mg | 0.465 | 46.5 | UNEP (2013)
2.G |  | Other product use | Table_3-15 | Tier 2 emission factor | Other, Tobacco combustion | NA |  | EU-28 | PCDD/F | 0.1 | µg I-TEQ/Mg tobacco | 0.05 | 0.2 | UNEP toolkit, 2005
1.A.1.a | Electricity | Public electricity and heat production | Table_3-7 | Tier 1 emission factor | NA | Gas oil |  | NA | PCDD/F | 0.5 | ng I-TEQ/GJ | 0.25 | 1 | UNEP, 2005 | petroleum
2.H.2 |  | Food and beverages industry | Table_3-4 | Tier 2 emission factor | Grain drying | NA |  |  | NMVOC | 1.3 | kg/Mg grain dried | 0.13 | 13 | US EPA (1985) |  | VOC
2.H.1 |  | Pulp and paper industry | Table_3-2 | Tier 2 emission factor | Paper pulp (Kraft process) | NA |  |  | CO | 5.5 | kg/Mg air dried pulp | 0.55 | 55 | US EPA (1985) |  | CO
2.H.1 |  | Pulp and paper industry | Table_3-2 | Tier 2 emission factor | Paper pulp (Kraft process) | NA |  |  | PM2.5 | 0.6 | kg/Mg air dried pulp | 0.15 | 1.8 | US EPA (1985) applied on European Commission (2001) |  | PM25
2.H.1 |  | Pulp and paper industry | Table_3-2 | Tier 2 emission factor | Paper pulp (Kraft process) | NA |  |  | PM10 | 0.8 | kg/Mg air dried pulp | 0.2 | 2.4 | US EPA (1985) applied on European Commission (2001) |  | PM10
2.H.1 |  | Pulp and paper industry | Table_3-3 | Tier 2 emission factor | Paper pulp (Acid sulfite process) | NA |  |  | PM2.5 | 0.6 | kg/Mg air dried pulp | 0.15 | 1.8 | US EPA (1985) applied on TSP |  | PM25
2.H.1 |  | Pulp and paper industry | Table_3-3 | Tier 2 emission factor | Paper pulp (Acid sulfite process) | NA |  |  | PM10 | 0.8 | kg/Mg air dried pulp | 0.2 | 2.4 | US EPA (1985) applied on TSP |  | PM10
2.C.1 |  | Iron and steel production | Table_3-13 | Tier 2 emission factor |  | NA |  |  | TSP | 1 | kg/Mg steel produced | 0.1 | 11 | US EPA (1986)
2.C.1 |  | Iron and steel production | Table_3-13 | Tier 2 emission factor |  | NA |  |  | PM2.5 | 0.6 | kg/Mg steel produced | 0.05 | 6.3 | US EPA (1986) |  | PM25
2.C.1 |  | Iron and steel production | Table_3-13 | Tier 2 emission factor |  | NA |  |  | PM10 | 0.8 | kg/Mg steel produced | 0.07 | 8.8 | US EPA (1986) |  | PM10
5.C.1.b.iv |  | Sewage sludge incineration | Table_3-2 | Tier 2 emission factor |  | NA |  |  | PCB | 4.5 | mg/Mg | 0.45 | 45 | US EPA (1987)
1.A.2.b |  | Non-ferrous metals | Table_3-16 | Tier 2 emission factor | Secondary lead production | Oil/gas |  | NA | NOx | 186 | g/tonne | 108 | 323 | US EPA (1990) |  | NOx
1.A.2.g.viii |  | Stationary combustion in manufacturing industries and construction (Please specify in your IIR) | Table_3-23 | Tier 2 emission factor | Plaster (gysum) manufacture | Gas/Oil |  | NA | NOx | 1060 | g/tonne | 800 | 1400 | US EPA (1990) |  | NOx
1.A.2.b |  | Non-ferrous metals | Table_3-14 | Tier 2 emission factor | Secondary copper production | Oil/coal/coke |  | NA | NOx | 400 | g/tonne | 73.9 | 1570 | US EPA (1990) |  | NOx
2.D.3.g |  | Chemical products | Table_3-18 | Tier 2 abatement efficiency | Saturant | NA |  |  | TSP | 1 |  | 1 | 1 | US EPA (1994)
2.D.3.b |  | Road paving with asphalt | Table_3-5 | Tier 2 abatement efficiency | Batch Mix Hot Mix Plant | NA | Venturi / wet scrubber |  | PM10 | 0.978 |  | 0.78 | 1 | US EPA (1994) |  | PM10
2.D.3.b |  | Road paving with asphalt | Table_3-5 | Tier 2 abatement efficiency | Batch Mix Hot Mix Plant | NA | Venturi / wet scrubber |  | PM2.5 | 0.98 |  | 0.8 | 1 | US EPA (1994) |  | PM25
2.D.3.g |  | Chemical products | Table_3-19 | Tier 2 abatement efficiency | Coating | NA | Afterburner |  | NMVOC | 0.95 |  | 0.9 | 1 | US EPA (1994) |  | VOC
2.D.3.g |  | Chemical products | Table_3-18 | Tier 2 abatement efficiency | Saturant | NA | Afterburner |  | NMVOC | 0.96 |  | 0.9 | 1 | US EPA (1994) |  | VOC
2.D.3.b |  | Road paving with asphalt | Table_3-5 | Tier 2 abatement efficiency | Batch Mix Hot Mix Plant | NA | Venturi / wet scrubber |  | TSP | 0.996 |  | 0.96 | 1 | US EPA (1994)
2.D.3.b |  | Road paving with asphalt | Table_3-6 | Tier 2 abatement efficiency | Drum Mix Hot Mix Plant | NA | Venturi / wet scrubber |  | PM10 | 0.997 |  | 0.97 | 1 | US EPA (1994) |  | PM10
2.D.3.b |  | Road paving with asphalt | Table_3-5 | Tier 2 abatement efficiency | Batch Mix Hot Mix Plant | NA | Fabric filter |  | PM2.5 | 0.997 |  | 0.97 | 1 | US EPA (1994) |  | PM25
2.D.3.b |  | Road paving with asphalt | Table_3-6 | Tier 2 abatement efficiency | Drum Mix Hot Mix Plant | NA | Venturi / wet scrubber |  | PM2.5 | 0.997 |  | 0.97 | 1 | US EPA (1994) |  | PM25
2.D.3.b |  | Road paving with asphalt | Table_3-6 | Tier 2 abatement efficiency | Drum Mix Hot Mix Plant | NA | Venturi / wet scrubber |  | TSP | 0.997 |  | 0.97 | 1 | US EPA (1994)
2.D.3.b |  | Road paving with asphalt | Table_3-5 | Tier 2 abatement efficiency | Batch Mix Hot Mix Plant | NA | Fabric filter |  | PM10 | 0.998 |  | 0.98 | 1 | US EPA (1994) |  | PM10
2.D.3.b |  | Road paving with asphalt | Table_3-6 | Tier 2 abatement efficiency | Drum Mix Hot Mix Plant | NA | Fabric filter |  | PM10 | 0.999 |  | 0.99 | 1 | US EPA (1994) |  | PM10
2.D.3.b |  | Road paving with asphalt | Table_3-6 | Tier 2 abatement efficiency | Drum Mix Hot Mix Plant | NA | Fabric filter |  | PM2.5 | 0.999 |  | 0.99 | 1 | US EPA (1994) |  | PM25 | Struschka et al. (2008) | Lamberg et al. (2011)
2.D.3.b |  | Road paving with asphalt | Table_3-5 | Tier 2 abatement efficiency | Batch Mix Hot Mix Plant | NA | Fabric filter |  | TSP | 0.999 |  | 0.99 | 1 | US EPA (1994)
2.D.3.b |  | Road paving with asphalt | Table_3-6 | Tier 2 abatement efficiency | Drum Mix Hot Mix Plant | NA | Fabric filter |  | TSP | 0.999 |  | 0.99 | 1 | US EPA (1994)
2.D.3.g |  | Chemical products | Table_3-9 | Tier 2 emission factor | Saturant | NA |  |  | NMVOC | 660 | g/Mg asphalt | 70 | 7000 | US EPA (1994b) |  | VOC
2.D.3.g |  | Chemical products | Table_3-10 | Tier 2 emission factor | Coating | NA |  |  | NMVOC | 1710 | g/Mg asphalt | 170 | 17000 | US EPA (1994b) |  | VOC | Schmidl et al. (2011)
2.D.3.g |  | Chemical products | Table_3-9 | Tier 2 emission factor | Saturant | NA |  |  | TSP | 3300 | g/Mg asphalt | 300 | 30000 | US EPA (1994b)
2.D.3.g |  | Chemical products | Table_3-10 | Tier 2 emission factor | Coating | NA |  |  | TSP | 12000 | g/Mg asphalt | 1000 | 100000 | US EPA (1994b)
2.D.3.c |  | Asphalt roofing | Table 3-4 | Tier 2 abatement efficiency | Dip saturator, drying-in drum section, wet looper and coater | NA | ESP |  | NMVOC | 0 |  | 0 | 0 | US EPA (1995) |  | VOC
2.D.3.c |  | Asphalt roofing | Table 3-4 | Tier 2 abatement efficiency | Dip saturator, drying-in drum section, wet looper and coater | NA | High Energy Air Filter (HEAF) |  | NMVOC | 0 |  | 0 | 0 | US EPA (1995) |  | VOC | Struschka et al. (2008) | Lamberg et al. (2011)
2.D.3.c |  | Asphalt roofing | Table 3-5 | Tier 2 abatement efficiency | Spray / Dip saturator, drying-in drum, wet looper, coater and storage tanks | NA | High Energy Air Filter (HEAF) |  | NMVOC | 0 |  | 0 | 0 | US EPA (1995) |  | VOC
2.D.3.c |  | Asphalt roofing | Table 3-4 | Tier 2 abatement efficiency | Dip saturator, drying-in drum section, wet looper and coater | NA | High Energy Air Filter (HEAF) |  | TSP | 0.94 |  | 0.83 | 1 | US EPA (1995)
2.D.3.c |  | Asphalt roofing | Table 3-4 | Tier 2 abatement efficiency | Dip saturator, drying-in drum section, wet looper and coater | NA | ESP |  | TSP | 0.97 |  | 0.92 | 1 | US EPA (1995)
2.D.3.c |  | Asphalt roofing | Table 3-5 | Tier 2 abatement efficiency | Spray / Dip saturator, drying-in drum, wet looper, coater and storage tanks | NA | High Energy Air Filter (HEAF) |  | TSP | 0.98 |  | 0.95 | 1 | US EPA (1995)
5.C.1.b.iii |  | Clinical waste incineration | Table_3-1 | Tier 1 emission factor | NA | NA |  | NA | CO | 0.02 | kg/Mg waste | 0.002 | 2 | US EPA (1995) |  | CO
5.C.1.b.iii |  | Clinical waste incineration | Table_3-1 | Tier 1 emission factor | NA | NA |  | NA | Cd | 0.03 | g/Mg waste | 0.3 | 3 | US EPA (1995)
5.C.1.b.iii |  | Clinical waste incineration | Table_3-2 | Tier 2 emission factor | Controlled air incineration | NA |  | United States | Cd | 3 | g/Mg waste | 2 | 4 | US EPA (1995)
5.C.1.b.iii |  | Clinical waste incineration | Table_3-1 | Tier 1 emission factor | NA | NA |  | NA | Ni |  | g/Mg waste | 0.004 | 4 | US EPA (1995) |  |  | Schmidl et al. (2011)
5.C.1.b.iii |  | Clinical waste incineration | Table_3-1 | Tier 1 emission factor | NA | NA |  | NA | SO2 | 0.32 | kg/Mg waste | 0.04 | 4 | US EPA (1995)
5.C.1.b.iii |  | Clinical waste incineration | Table_3-1 | Tier 1 emission factor | NA | NA |  | NA | Cr |  | g/Mg waste | 0.005 | 5 | US EPA (1995)
5.C.1.b.iii |  | Clinical waste incineration | Table_3-1 | Tier 1 emission factor | NA | NA |  | NA | Pb | 0.09 | g/Mg waste | 0.009 | 9 | US EPA (1995)
5.C.1.b.iv |  | Sewage sludge incineration | Table_3-2 | Tier 2 emission factor |  | NA |  |  | PM2.5 | 1.1 | kg/Mg | 0.11 | 11 | US EPA (1995) |  | PM25
5.C.1.b.iii |  | Clinical waste incineration | Table_3-1 | Tier 1 emission factor | NA | NA |  | NA | TSP |  | kg/Mg waste | 0.02 | 15 | US EPA (1995)
5.C.1.b.iv |  | Sewage sludge incineration | Table_3-2 | Tier 2 emission factor |  | NA |  |  | Hg | 2.3 | g/Mg | 0.23 | 23 | US EPA (1995)
5.C.1.b.iv |  | Sewage sludge incineration | Table_3-2 | Tier 2 emission factor |  | NA |  |  | NOx | 2.5 | kg/Mg waste | 0.25 | 25 | US EPA (1995) |  | NOx
5.C.1.b.iii |  | Clinical waste incineration | Table_3-1 | Tier 1 emission factor | NA | NA |  | NA | NOx | 2.6 | kg/Mg waste | 0.2 | 26 | US EPA (1995) |  | NOx
2.D.3.c |  | Asphalt roofing | Table_3-2 | Tier 2 emission factor | Dip saturator, drying-in drums section, wet looper and coater | NA |  |  | CO | 9.5 | g/Mg Shingle | 3 | 30 | US EPA (1995) |  | CO
2.D.3.c |  | Asphalt roofing | Table_3-1 | Tier 1 emission factor | NA | NA |  | NA | CO | 9.5 | g/Mg Shingle | 3 | 30 | US EPA (1995) |  | CO
2.D.3.c |  | Asphalt roofing | Table_3-3 | Tier 2 emission factor | Spray/dip saturator, drying-in drums section, wet looper, coater and storage tanks | NA |  |  | CO | 9.5 | g/Mg Shingle | 3 | 30 | US EPA (1995) |  | CO
5.C.1.b.iii |  | Clinical waste incineration | Table_3-1 | Tier 1 emission factor | NA | NA |  | NA | Cu |  | g/Mg waste | 0.03 | 30 | US EPA (1995)
5.C.1.b.iii |  | Clinical waste incineration | Table_3-1 | Tier 1 emission factor | NA | NA |  | NA | PCDD/F | 3 | mg I-TEQ/Mg waste | 0.03 | 30 | US EPA (1995) |  |  | Struschka et al. (2008) | Lamberg et al. (2011)
5.C.1.b.iv |  | Sewage sludge incineration | Table_3-2 | Tier 2 emission factor |  | NA |  |  | PM10 | 4.1 | kg/Mg | 0.41 | 41 | US EPA (1995) |  | PM10
5.C.1.b.iv |  | Sewage sludge incineration | Table_3-2 | Tier 2 emission factor |  | NA |  |  | As | 4.7 | g/Mg | 0.47 | 47 | US EPA (1995)
5.C.1.b.iii |  | Clinical waste incineration | Table_3-2 | Tier 2 emission factor | Controlled air incineration | NA |  | United States | Pb | 36 | g/Mg waste | 20 | 50 | US EPA (1995)
5.C.1.b.iii |  | Clinical waste incineration | Table_3-2 | Tier 2 emission factor | Controlled air incineration | NA |  | United States | Cu | 6 | g/Mg waste | 0.6 | 60 | US EPA (1995) |  |  | Lamberg et al. (2011)
5.C.1.b.iv |  | Sewage sludge incineration | Table_3-2 | Tier 2 emission factor |  | NA |  |  | Ni | 8 | g/Mg | 0.8 | 80 | US EPA (1995)
2.D.3.a |  | Domestic solvent use including fungicides | Table_3-4-I | Tier 2 emission factor | Do It Yourself (DIY)/ buildings (sealants, filling agents) | NA |  |  | NMVOC | 45 | g/kg product | 20 | 100 | US EPA (1995) |  | VOC
5.C.1.b.iii |  | Clinical waste incineration | Table_3-2 | Tier 2 emission factor | Controlled air incineration | NA |  | United States | Hg | 54 | g/Mg waste | 27 | 100 | US EPA (1995)
5.C.1.b.iv |  | Sewage sludge incineration | Table_3-2 | Tier 2 emission factor |  | NA |  |  | Cr | 14 | g/Mg | 1.4 | 140 | US EPA (1995)
5.C.1.b.iv |  | Sewage sludge incineration | Table_3-2 | Tier 2 emission factor |  | NA |  |  | SOx | 14 | kg/Mg waste | 1.4 | 140 | US EPA (1995) |  | SOx | Lamberg et al. (2011)
2.D.3.c |  | Asphalt roofing | Table_3-2 | Tier 2 emission factor | Dip saturator, drying-in drums section, wet looper and coater | NA |  |  | NMVOC | 46 | g/Mg Shingle | 15 | 150 | US EPA (1995) |  | VOC
5.C.1.b.iv |  | Sewage sludge incineration | Table_3-2 | Tier 2 emission factor |  | NA |  |  | CO | 15.5 | kg/Mg waste | 1.55 | 155 | US EPA (1995) |  | CO | Lamberg et al. (2011)
5.C.1.b.iv |  | Sewage sludge incineration | Table_3-2 | Tier 2 emission factor |  | NA |  |  | Cd | 16 | g/Mg | 1.6 | 160 | US EPA (1995)
5.C.1.b.iii |  | Clinical waste incineration | Table_3-1 | Tier 1 emission factor | NA | NA |  | NA | Hg | 33 | g/Mg waste | 3 | 300 | US EPA (1995)
5.C.1.b.iv |  | Sewage sludge incineration | Table_3-2 | Tier 2 emission factor |  | NA |  |  | Cu | 40 | g/Mg | 4 | 400 | US EPA (1995)
2.D.3.c |  | Asphalt roofing | Table_3-1 | Tier 1 emission factor | NA | NA |  | NA | NMVOC | 130 | g/Mg Shingle | 40 | 400 | US EPA (1995) |  | VOC
2.D.3.c |  | Asphalt roofing | Table_3-3 | Tier 2 emission factor | Spray/dip saturator, drying-in drums section, wet looper, coater and storage tanks | NA |  |  | NMVOC | 130 | g/Mg Shingle | 40 | 400 | US EPA (1995) |  | VOC
5.C.1.b.iv |  | Sewage sludge incineration | Table_3-2 | Tier 2 emission factor |  | NA |  |  | Pb | 50 | g/Mg | 5 | 500 | US EPA (1995)
5.C.1.b.iv |  | Sewage sludge incineration | Table_3-2 | Tier 2 emission factor |  | NA |  |  | Zn | 66 | g/Mg | 6.6 | 660 | US EPA (1995)
2.D.3.a |  | Domestic solvent use including fungicides | Table_3-2-I | Tier 2 emission factor | Cosmetics and toiletries (general) | NA |  |  | NMVOC | 830 | g/kg solvent | 800 | 950 | US EPA (1995) |  | VOC | Lamberg et al. (2011)
2.D.3.c |  | Asphalt roofing | Table_3-2 | Tier 2 emission factor | Dip saturator, drying-in drums section, wet looper and coater | NA |  |  | TSP | 600 | g/Mg Shingle | 200 | 1800 | US EPA (1995)
2.D.3.c |  | Asphalt roofing | Table_3-1 | Tier 1 emission factor | NA | NA |  | NA | TSP | 1600 | g/Mg Shingle | 500 | 5000 | US EPA (1995) |  |  | Struschka et al. (2008) | Lamberg et al. (2011)
2.D.3.c |  | Asphalt roofing | Table_3-3 | Tier 2 emission factor | Spray/dip saturator, drying-in drums section, wet looper, coater and storage tanks | NA |  |  | TSP | 1600 | g/Mg Shingle | 500 | 5000 | US EPA (1995) |  |  | Lamberg et al. (2011)
5.C.1.b.iii |  | Clinical waste incineration | Table_3-2 | Tier 2 emission factor | Controlled air incineration | NA |  | United States | As | 0.1 | g/Mg waste | 0.06 | 0.14 | US EPA (1995) |  |  | Lamberg et al. (2011)
5.C.1.b.iii |  | Clinical waste incineration | Table_3-2 | Tier 2 emission factor | Controlled air incineration | NA |  | United States | PCB | 0.02 | g/Mg waste | 0.002 | 0.2 | US EPA (1995) |  |  | Lamberg et al. (2011)
5.C.1.b.iii |  | Clinical waste incineration | Table_3-1 | Tier 1 emission factor | NA | NA |  | NA | PCB | 0.02 | g/Mg waste | 0.002 | 0.2 | US EPA (1995)
5.C.1.b.iii |  | Clinical waste incineration | Table_3-2 | Tier 2 emission factor | Controlled air incineration | NA |  | United States | Ni | 0.3 | g/Mg waste | 0.18 | 0.42 | US EPA (1995)
5.C.1.b.iii |  | Clinical waste incineration | Table_3-2 | Tier 2 emission factor | Controlled air incineration | NA |  | United States | Cr | 0.4 | g/Mg waste | 0.24 | 0.56 | US EPA (1995)
5.C.1.b.iv |  | Sewage sludge incineration | Table_3-4 | Tier 2 abatement efficiency | 0 | NA | Cyclone |  | NMVOC | 0.44 |  | 0 | 0.813 | US EPA (1995) |  | VOC
5.C.1.b.iv |  | Sewage sludge incineration | Table_3-4 | Tier 2 abatement efficiency | 0 | NA | Impingement |  | NMVOC | 0.48 |  | 0 | 0.827 | US EPA (1995) |  | VOC | Struschka et al. (2008) | Lamberg et al. (2011)
5.C.1.b.iv |  | Sewage sludge incineration | Table_3-4 | Tier 2 abatement efficiency | 0 | NA | Cyclone |  | SOx | 0.8 |  | 0.4 | 0.933 | US EPA (1995) |  | SOx | Struschka et al. (2008) | Lamberg et al. (2011)
5.C.1.b.iv |  | Sewage sludge incineration | Table_3-4 | Tier 2 abatement efficiency | 0 | NA | Venturi |  | SOx | 0.836 |  | 0.507 | 0.945 | US EPA (1995) |  | SOx
5.C.1.b.iv |  | Sewage sludge incineration | Table_3-4 | Tier 2 abatement efficiency | 0 | NA | Cyclone / venturi |  | NMVOC | 0.853 |  | 0.56 | 0.951 | US EPA (1995) |  | VOC
5.C.1.b.iv |  | Sewage sludge incineration | Table_3-4 | Tier 2 abatement efficiency | 0 | NA | Impingement |  | SOx | 0.977 |  | 0.931 | 0.992 | US EPA (1995) |  | SOx
5.C.1.b.iv |  | Sewage sludge incineration | Table_3-4 | Tier 2 abatement efficiency | 0 | NA | Venturi / impingement |  | SOx | 0.993 |  | 0.979 | 0.998 | US EPA (1995) |  | SOx | Struschka et al. (2008) | Lamberg et al. (2011)
5.C.1.b.iv |  | Sewage sludge incineration | Table_3-2 | Tier 2 emission factor |  | NA |  |  | Se | 0.15 | g/Mg | 0.015 | 1.5 | US EPA (1995)
5.C.1.b.iii |  | Clinical waste incineration | Table_3-2 | Tier 2 emission factor | Controlled air incineration | NA |  | United States | SOx | 1.1 | kg/Mg waste | 0.7 | 1.5 | US EPA (1995) |  | SOx
5.C.1.b.iii |  | Clinical waste incineration | Table_3-2 | Tier 2 emission factor | Controlled air incineration | NA |  | United States | CO | 1.5 | kg/Mg waste | 1.2 | 1.8 | US EPA (1995) |  | CO
5.C.1.b.iii |  | Clinical waste incineration | Table_3-2 | Tier 2 emission factor | Controlled air incineration | NA |  | United States | NOx | 1.8 | kg/Mg waste | 1.4 | 2.1 | US EPA (1995) |  | NOx
5.C.1.b.iii |  | Clinical waste incineration | Table_3-2 | Tier 2 emission factor | Controlled air incineration | NA |  | United States | TSP | 2.3 | kg/Mg waste | 1.4 | 3.3 | US EPA (1995)
5.C.1.b.iv |  | Sewage sludge incineration | Table_3-2 | Tier 2 emission factor |  | NA |  |  | NMVOC | 0.84 | kg/Mg waste | 0.084 | 8.4 | US EPA (1995) |  | VOC
5.C.1.b.iii |  | Clinical waste incineration | Table_3-2 | Tier 2 emission factor | Controlled air incineration | NA |  | United States | PM2.5 | 43 | % of TSP |  |  | US EPA (1995) |  | PM25
5.C.1.b.iii |  | Clinical waste incineration | Table_3-2 | Tier 2 emission factor | Controlled air incineration | NA |  | United States | PM10 | 65 | % of TSP |  |  | US EPA (1995) |  | PM10
5.C.1.b.iii |  | Clinical waste incineration | Table_3-1 | Tier 1 emission factor | NA | NA |  | NA | PM10 | 72 | % of TSP |  |  | US EPA (1995) |  | PM10
5.C.1.b.iii |  | Clinical waste incineration | Table_3-1 | Tier 1 emission factor | NA | NA |  | NA | PM2.5 |  | % of TSP |  |  | US EPA (1995) |  | PM25
1.A.2.g.viii |  | Stationary combustion in manufacturing industries and construction (Please specify in your IIR) | Table_3-25 | Tier 2 emission factor | Cement manufacture | Coal/pet. Coke/gas/oil/recovered wastes |  | NA | Benzo(k)fluoranthene | 7.7e-05 | g/te clinker | 3.9E-05 | 0.00012 | US EPA (1995), chapter 11.6
1.A.2.g.viii |  | Stationary combustion in manufacturing industries and construction (Please specify in your IIR) | Table_3-25 | Tier 2 emission factor | Cement manufacture | Coal/pet. Coke/gas/oil/recovered wastes |  | NA | Benzo(b)fluoranthene | 0.00028 | g/te clinker | 0.00014 | 0.00042 | US EPA (1995), chapter 11.6
1.A.2.g.viii |  | Stationary combustion in manufacturing industries and construction (Please specify in your IIR) | Table_3-25 | Tier 2 emission factor | Cement manufacture | Coal/pet. Coke/gas/oil/recovered wastes |  | NA | Indeno(1,2,3-cd)pyrene | 4.3e-05 | g/te clinker | 2.2E-05 | 6.5E-05 | US EPA (1995), chapter 11.6
1.A.2.g.viii |  | Stationary combustion in manufacturing industries and construction (Please specify in your IIR) | Table_3-25 | Tier 2 emission factor | Cement manufacture | Coal/pet. Coke/gas/oil/recovered wastes |  | NA | Benzo(a)pyrene | 6.5e-05 | g/te clinker | 3.3E-05 | 9.8E-05 | US EPA (1995), chapter 11.6
2.D.3.c |  | Asphalt roofing | Table_3-2 | Tier 2 emission factor | Dip saturator, drying-in drums section, wet looper and coater | NA |  |  | PM2.5 | 30 | g/Mg Shingle | 10 | 90 | US EPA (1995)/US EPA (2004) |  | PM25 | Struschka et al. (2008) | Lamberg et al. (2011)
2.D.3.c |  | Asphalt roofing | Table_3-1 | Tier 1 emission factor | NA | NA |  | NA | PM2.5 | 80 | g/Mg Shingle | 30 | 240 | US EPA (1995)/US EPA (2004) |  | PM25
2.D.3.c |  | Asphalt roofing | Table_3-3 | Tier 2 emission factor | Spray/dip saturator, drying-in drums section, wet looper, coater and storage tanks | NA |  |  | PM2.5 | 80 | g/Mg Shingle | 30 | 240 | US EPA (1995)/US EPA (2004) |  | PM25
2.D.3.c |  | Asphalt roofing | Table_3-2 | Tier 2 emission factor | Dip saturator, drying-in drums section, wet looper and coater | NA |  |  | PM10 | 150 | g/Mg Shingle | 50 | 450 | US EPA (1995)/US EPA (2004) |  | PM10
2.D.3.c |  | Asphalt roofing | Table_3-1 | Tier 1 emission factor | NA | NA |  | NA | PM10 | 400 | g/Mg Shingle | 130 | 1200 | US EPA (1995)/US EPA (2004) |  | PM10 | Struschka et al. (2008) | Lamberg et al. (2011)
2.D.3.c |  | Asphalt roofing | Table_3-3 | Tier 2 emission factor | Spray/dip saturator, drying-in drums section, wet looper, coater and storage tanks | NA |  |  | PM10 | 400 | g/Mg Shingle | 130 | 1200 | US EPA (1995)/US EPA (2004) |  | PM10 | Struschka et al. (2008) | Lamberg et al. (2011)
5.C.1.b.iv |  | Sewage sludge incineration | Table_3-4 | Tier 2 abatement efficiency | 0 | NA | ESP - Fabric filter |  | TSP | 1 |  | 1 | 1 | US EPA (1996) |  |  | Struschka et al. (2008) | Lamberg et al. (2011)
5.C.1.b.iv |  | Sewage sludge incineration | Table_3-4 | Tier 2 abatement efficiency | 0 | NA | ESP - Venturi |  | TSP | 0.969 |  | 0.957 | 1 | US EPA (1996) |  |  | Struschka et al. (2008) | Lamberg et al. (2011)
5.C.1.b.iv |  | Sewage sludge incineration | Table_3-4 | Tier 2 abatement efficiency | 0 | NA | Venturi / impingement / wet ESP |  | TSP | 0.996 |  | 0.962 | 1 | US EPA (1996)
5.C.1.b.iv |  | Sewage sludge incineration | Table_3-4 | Tier 2 abatement efficiency | 0 | NA | Venturi / impingement |  | TSP | 0.979 |  | 0.975 | 1 | US EPA (1996)
5.C.1.b.iv |  | Sewage sludge incineration | Table_3-4 | Tier 2 abatement efficiency | 0 | NA | ESP - Impingement |  | TSP | 0.987 |  | 0.981 | 1 | US EPA (1996)
5.C.1.b.iv |  | Sewage sludge incineration | Table_3-2 | Tier 2 emission factor |  | NA |  |  | TSP | 52 | kg/Mg waste | 52 | 520 | US EPA (1996)
5.C.1.b.i |  | Industrial waste incineration | Table_3-3 | Tier 2 abatement efficiency |  | NA | Low Energy Scrubber |  | 10 μm > particle > 2.5 μm | 0.338 |  | 0 | 0.934 | US EPA (1996)
5.C.1.b.i |  | Industrial waste incineration | Table_3-3 | Tier 2 abatement efficiency |  | NA | Dry Sorbent Injection / Fabric Filter / Scrubber |  | 10 μm > particle > 2.5 μm | 0.364 |  | 0 | 0.936 | US EPA (1996)
5.C.1.b.i |  | Industrial waste incineration | Table_3-3 | Tier 2 abatement efficiency |  | NA | Low Energy Scrubber |  | particle > 10 μm | 0.378 |  | 0 | 0.938 | US EPA (1996)
5.C.1.b.i |  | Industrial waste incineration | Table_3-3 | Tier 2 abatement efficiency |  | NA | Dry Sorbent Injection / Fabric Filter / Scrubber |  | particle > 10 μm | 0.425 |  | 0 | 0.942 | US EPA (1996)
5.C.1.b.i |  | Industrial waste incineration | Table_3-3 | Tier 2 abatement efficiency |  | NA | High Energy Scrubber |  | 10 μm > particle > 2.5 μm | 0.649 |  | 0 | 0.965 | US EPA (1996) |  |  | Lamberg et al. (2011)
5.C.1.b.i |  | Industrial waste incineration | Table_3-3 | Tier 2 abatement efficiency |  | NA | High Energy Scrubber |  | particle > 10 μm | 0.682 |  | 0 | 0.968 | US EPA (1996)
5.C.1.b.i |  | Industrial waste incineration | Table_3-3 | Tier 2 abatement efficiency |  | NA | Low Energy Scrubber / Fabric Filter |  | 2.5 μm > particle | 0.772 |  | 0 | 0.977 | US EPA (1996) |  |  | Struschka et al. (2008) | Lamberg et al. (2011)
5.C.1.b.i |  | Industrial waste incineration | Table_3-3 | Tier 2 abatement efficiency |  | NA | Low Energy Scrubber / Fabric Filter |  | 10 μm > particle > 2.5 μm | 0.775 |  | 0 | 0.977 | US EPA (1996) |  |  | Struschka et al. (2008) | Lamberg et al. (2011)
5.C.1.b.i |  | Industrial waste incineration | Table_3-3 | Tier 2 abatement efficiency |  | NA | Low Energy Scrubber / Fabric Filter |  | particle > 10 μm | 0.805 |  | 0 | 0.98 | US EPA (1996)
5.C.1.b.i |  | Industrial waste incineration | Table_3-3 | Tier 2 abatement efficiency |  | NA | Dry Sorbent Injection / Electrostatic Precipitator |  | 10 μm > particle > 2.5 μm | 0.818 |  | 0 | 0.982 | US EPA (1996)
5.C.1.b.i |  | Industrial waste incineration | Table_3-3 | Tier 2 abatement efficiency |  | NA | Dry Sorbent Injection / Electrostatic Precipitator |  | 2.5 μm > particle | 0.818 |  | 0 | 0.982 | US EPA (1996)
5.C.1.b.i |  | Industrial waste incineration | Table_3-3 | Tier 2 abatement efficiency |  | NA | Dry Sorbent Injection / Fabric Filter |  | 2.5 μm > particle | 0.833 |  | 0 | 0.983 | US EPA (1996)
5.C.1.b.i |  | Industrial waste incineration | Table_3-3 | Tier 2 abatement efficiency |  | NA | Dry Sorbent Injection / Electrostatic Precipitator |  | particle > 10 μm | 0.842 |  | 0 | 0.984 | US EPA (1996)
5.C.1.b.i |  | Industrial waste incineration | Table_3-3 | Tier 2 abatement efficiency |  | NA | Dry Sorbent Injection / Fabric Filter |  | 10 μm > particle > 2.5 μm | 0.888 |  | 0 | 0.989 | US EPA (1996)
5.C.1.b.i |  | Industrial waste incineration | Table_3-3 | Tier 2 abatement efficiency |  | NA | Fabric Filter |  | 2.5 μm > particle | 0.913 |  | 0.133 | 0.991 | US EPA (1996)
5.C.1.b.i |  | Industrial waste incineration | Table_3-3 | Tier 2 abatement efficiency |  | NA | Medium Energy Scrubber / Fabric Filter |  | 2.5 μm > particle | 0.92 |  | 0.205 | 0.992 | US EPA (1996)
5.C.1.b.i |  | Industrial waste incineration | Table_3-3 | Tier 2 abatement efficiency |  | NA | Dry Sorbent Injection / Fabric Filter |  | particle > 10 μm | 0.927 |  | 0.275 | 0.993 | US EPA (1996)
5.C.1.b.i |  | Industrial waste incineration | Table_3-3 | Tier 2 abatement efficiency |  | NA | Fabric Filter |  | 10 μm > particle > 2.5 μm | 0.942 |  | 0.42 | 0.994 | US EPA (1996)
5.C.1.b.i |  | Industrial waste incineration | Table_3-3 | Tier 2 abatement efficiency |  | NA | Medium Energy Scrubber / Fabric Filter |  | 10 μm > particle > 2.5 μm | 0.947 |  | 0.468 | 0.995 | US EPA (1996)
5.C.1.b.i |  | Industrial waste incineration | Table_3-3 | Tier 2 abatement efficiency |  | NA | Low Energy Scrubber |  | 2.5 μm > particle | 0.961 |  | 0.614 | 0.996 | US EPA (1996)
5.C.1.b.iv |  | Sewage sludge incineration | Table_3-4 | Tier 2 abatement efficiency | 0 | NA | Cyclone |  | TSP | 0.962 |  | 0.615 | 0.996 | US EPA (1996)
5.C.1.b.i |  | Industrial waste incineration | Table_3-3 | Tier 2 abatement efficiency |  | NA | Fabric Filter |  | particle > 10 μm | 0.962 |  | 0.624 | 0.996 | US EPA (1996) |  |  | Lamberg et al. (2011)
5.C.1.b.i |  | Industrial waste incineration | Table_3-3 | Tier 2 abatement efficiency |  | NA | Dry Sorbent Injection / Carbon Injection / Fabric Filter |  | 2.5 μm > particle | 0.964 |  | 0.643 | 0.996 | US EPA (1996)
5.C.1.b.i |  | Industrial waste incineration | Table_3-3 | Tier 2 abatement efficiency |  | NA | Dry Sorbent Injection / Fabric Filter / Scrubber |  | 2.5 μm > particle | 0.964 |  | 0.644 | 0.996 | US EPA (1996)
5.C.1.b.i |  | Industrial waste incineration | Table_3-3 | Tier 2 abatement efficiency |  | NA | Medium Energy Scrubber / Fabric Filter |  | particle > 10 μm | 0.966 |  | 0.655 | 0.997 | US EPA (1996) |  |  | Schmidl et al. (2011)
5.C.1.b.i |  | Industrial waste incineration | Table_3-3 | Tier 2 abatement efficiency |  | NA | Dry Sorbent Injection / Carbon Injection / Fabric Filter |  | 10 μm > particle > 2.5 μm | 0.976 |  | 0.761 | 0.998 | US EPA (1996) |  |  | Schmidl et al. (2011)
5.C.1.b.i |  | Industrial waste incineration | Table_3-3 | Tier 2 abatement efficiency |  | NA | High Energy Scrubber |  | 2.5 μm > particle | 0.98 |  | 0.802 | 0.998 | US EPA (1996)
5.C.1.b.i |  | Industrial waste incineration | Table_3-3 | Tier 2 abatement efficiency |  | NA | Dry Sorbent Injection / Carbon Injection / Fabric Filter |  | particle > 10 μm | 0.985 |  | 0.845 | 0.998 | US EPA (1996)
5.C.1.b.iv |  | Sewage sludge incineration | Table_3-4 | Tier 2 abatement efficiency | 0 | NA | Cyclone / venturi |  | TSP | 0.995 |  | 0.986 | 0.998 | US EPA (1996)
5.C.1.b.iv |  | Sewage sludge incineration | Table_3-4 | Tier 2 abatement efficiency | 0 | NA | Cyclone / impingement |  | TSP | 0.992 |  | 0.923 | 0.999 | US EPA (1996)
5.C.1.b.iv |  | Sewage sludge incineration | Table_3-4 | Tier 2 abatement efficiency | 0 | NA | Cyclone / venturi / impingement |  | TSP | 0.994 |  | 0.94 | 0.999 | US EPA (1996)
5.C.1.a |  | Municipal waste incineration | Table_3-2 | Tier 2 emission factor |  | NA |  |  | As | 2.14 | g/Mg waste | 2 | 2.3 | US EPA (1996)
1.A.4.c.i |  | Agriculture / forestry / fishing: Stationary | Table_3-10 | Tier 1 emission factor | NA | Biomass |  | NA | SOx | 11 | g/GJ | 8 | 40 | US EPA (1996) AP-42, Chapter 1.9 | Biomass | SOx
1.A.4.a.i | Buildings | Commercial / institutional: stationary | Table_3-10 | Tier 1 emission factor | NA | Biomass |  | NA | SOx | 11 | g/GJ | 8 | 40 | US EPA (1996) AP-42, Chapter 1.9 | Biomass | SOx
1.A.5.a | Buildings | Other, stationary (including military) | Table_3-10 | Tier 1 emission factor | NA | Biomass |  | NA | SOx | 11 | g/GJ | 8 | 40 | US EPA (1996) AP-42, Chapter 1.9 | Biomass | SOx
1.A.4.b.i | Buildings | Residential plants | Table_3-6 | Tier 1 emission factor | NA | Biomass |  | NA | SOx | 11 | g/GJ | 8 | 40 | US EPA (1996) AP-42, Chapter 1.9 | Biomass | SOx
1.A.4.b.i | Buildings | Residential plants | Table_3-42 | Tier 2 emission factor | Advanced / ecolabelled stoves and boilers | Wood |  | NA | SOx | 11 | g/GJ | 8 | 40 | US EPA (1996) AP-42, Chapter 1.9 | Biomass | SOx | Struschka et al. (2008) | Lamberg et al. (2011)
1.A.4.b.i | Buildings | Residential plants | Table_3-41 | Tier 2 emission factor | Energy efficient stoves | Wood |  | NA | SOx | 11 | g/GJ | 8 | 40 | US EPA (1996) AP-42, Chapter 1.9 | Biomass | SOx | Lamberg et al. (2011)
1.A.4.b.i | Buildings | Residential plants | Table_3-39 | Tier 2 emission factor | Open fireplaces | Wood |  | NA | SOx | 11 | g/GJ | 8 | 40 | US EPA (1996) AP-42, Chapter 1.9 | Biomass | SOx
1.A.4.b.i | Buildings | Residential plants | Table_3-44 | Tier 2 emission factor | Pellet stoves and boilers | Wood |  | NA | SOx | 11 | g/GJ | 8 | 40 | US EPA (1996) AP-42, Chapter 1.9 | Biomass | SOx
1.A.4.c.i |  | Agriculture / forestry / fishing: Stationary | Table_3-48 | Tier 2 emission factor | Wood combustion <1MW - Automatic Boilers | Wood |  | NA | SOx | 11 | g/GJ | 8 | 40 | US EPA (1996) AP-42, Chapter 1.9 | Biomass | SOx
1.A.4.a.i | Buildings | Commercial / institutional: stationary | Table_3-48 | Tier 2 emission factor | Wood combustion <1MW - Automatic Boilers | Wood |  | NA | SOx | 11 | g/GJ | 8 | 40 | US EPA (1996) AP-42, Chapter 1.9 | Biomass | SOx
1.A.5.a | Buildings | Other, stationary (including military) | Table_3-48 | Tier 2 emission factor | Wood combustion <1MW - Automatic Boilers | Wood |  | NA | SOx | 11 | g/GJ | 8 | 40 | US EPA (1996) AP-42, Chapter 1.9 | Biomass | SOx
1.A.4.c.i |  | Agriculture / forestry / fishing: Stationary | Table_3-47 | Tier 2 emission factor | Wood combustion <1MW - Manual Boilers | Wood |  | NA | SOx | 11 | g/GJ | 8 | 40 | US EPA (1996) AP-42, Chapter 1.9 | Biomass | SOx
1.A.4.a.i | Buildings | Commercial / institutional: stationary | Table_3-47 | Tier 2 emission factor | Wood combustion <1MW - Manual Boilers | Wood |  | NA | SOx | 11 | g/GJ | 8 | 40 | US EPA (1996) AP-42, Chapter 1.9 | Biomass | SOx
1.A.5.a | Buildings | Other, stationary (including military) | Table_3-47 | Tier 2 emission factor | Wood combustion <1MW - Manual Boilers | Wood |  | NA | SOx | 11 | g/GJ | 8 | 40 | US EPA (1996) AP-42, Chapter 1.9 | Biomass | SOx
1.A.4.b.i | Buildings | Residential plants | Table_3-40 | Tier 2 emission factor | Conventional stoves | Wood and similar wood waste |  | NA | SOx | 11 | g/GJ | 8 | 40 | US EPA (1996) AP-42, Chapter 1.9 | Biomass | SOx
5.C.1.b.i |  | Industrial waste incineration | Table_3-1 | Tier 1 emission factor |  | NA |  | NA | PM2.5 | 0.004 | kg/Mg waste | 0.0004 | 0.1 | US EPA (1996) applied on TSP |  | PM25
5.C.1.b.i |  | Industrial waste incineration | Table_3-1 | Tier 1 emission factor |  | NA |  | NA | PM10 | 0.007 | kg/Mg waste | 0.0007 | 0.15 | US EPA (1996) applied on TSP |  | PM10
1.A.1.a | Electricity | Public electricity and heat production | Table_3-21 | Tier 2 emission factor | Large stationary CI reciprocating engines | Gas Oil |  | NA | PM2.5 | 21.7 | g/GJ | 10.8 | 43.4 | US EPA (1996), chapter 3.3 | petroleum | PM25
1.A.1.a | Electricity | Public electricity and heat production | Table_3-21 | Tier 2 emission factor | Large stationary CI reciprocating engines | Gas Oil |  | NA | PM10 | 22.4 | g/GJ | 11.2 | 44.8 | US EPA (1996), chapter 3.3 | petroleum | PM10
1.A.1.a | Electricity | Public electricity and heat production | Table_3-21 | Tier 2 emission factor | Large stationary CI reciprocating engines | Gas Oil |  | NA | NMVOC | 37.1 | g/GJ | 18.5 | 55.6 | US EPA (1996), chapter 3.3 | petroleum | VOC
1.A.1.a | Electricity | Public electricity and heat production | Table_3-21 | Tier 2 emission factor | Large stationary CI reciprocating engines | Gas Oil |  | NA | TSP | 28.1 | g/GJ | 14.1 | 56.2 | US EPA (1996), chapter 3.3 | petroleum
1.A.1.a | Electricity | Public electricity and heat production | Table_3-21 | Tier 2 emission factor | Large stationary CI reciprocating engines | Gas Oil |  | NA | Benzo(k)fluoranthene | 0.0987 | mg/GJ | 0.0493 | 0.0987 | US EPA (1996), chapter 3.3 ("Less than" value based on method detection limits) | petroleum
1.A.1.a | Electricity | Public electricity and heat production | Table_3-21 | Tier 2 emission factor | Large stationary CI reciprocating engines | Gas Oil |  | NA | Benzo(a)pyrene | 0.116 | mg/GJ | 0.0582 | 0.116 | US EPA (1996), chapter 3.3 ("Less than" value based on method detection limits) | petroleum
1.A.1.a | Electricity | Public electricity and heat production | Table_3-21 | Tier 2 emission factor | Large stationary CI reciprocating engines | Gas Oil |  | NA | Indeno(1,2,3-cd)pyrene | 0.187 | mg/GJ | 0.0937 | 0.187 | US EPA (1996), chapter 3.3 ("Less than" value based on method detection limits) | petroleum
1.A.1.a | Electricity | Public electricity and heat production | Table_3-21 | Tier 2 emission factor | Large stationary CI reciprocating engines | Gas Oil |  | NA | Benzo(b)fluoranthene | 0.502 | mg/GJ | 0.251 | 0.754 | US EPA (1996), chapter 3.3 ("Less than" value based on method detection limits) | petroleum
1.A.1.b |  | Petroleum refining | Table_4-10 | Tier 2 emission factor | Reciprocating Engines (compression injection) | Gas Oil |  | NA | PM2.5 | 21.7 | g/GJ | 10.8 | 43.4 | US EPA (1996), chapter 3.4 | petroleum | PM25
1.A.1.b |  | Petroleum refining | Table_4-10 | Tier 2 emission factor | Reciprocating Engines (compression injection) | Gas Oil |  | NA | PM10 | 22.4 | g/GJ | 11.2 | 44.8 | US EPA (1996), chapter 3.4 | petroleum | PM10
1.A.1.b |  | Petroleum refining | Table_4-10 | Tier 2 emission factor | Reciprocating Engines (compression injection) | Gas Oil |  | NA | TSP | 28.1 | g/GJ | 14.1 | 56.2 | US EPA (1996), chapter 3.4 | petroleum
1.A.2.g.viii |  | Stationary combustion in manufacturing industries and construction (Please specify in your IIR) | Table_3-31 | Tier 2 emission factor | Enamel | Gas/Oil |  | NA | CO | 2400 | g/tonne | 1200 | 3600 | US EPA (1997), chapter 11.14 |  | CO
1.A.2.g.viii |  | Stationary combustion in manufacturing industries and construction (Please specify in your IIR) | Table_3-29 | Tier 2 emission factor | Bricks and tiles production | Gas/oil/coal |  | NA | SOx | 166 | g/tonne | 2.45 | 2550 | US EPA (1997), chapter 11.3 |  | SOx
5.C.1.b.iv |  | Sewage sludge incineration | Table_3-2 | Tier 2 emission factor |  | NA |  |  | Indeno(1,2,3-cd)pyrene | 0.1 | mg/Mg | 0.01 | 1 | US EPA (1998)
2.D.3.g |  | Chemical products | Table_3-10 | Tier 2 emission factor | Coating | NA |  |  | Total PAHs | 2.55 | g/Mg asphalt | 1 | 10 | US EPA (1998)
2.D.3.g |  | Chemical products | Table_3-9 | Tier 2 emission factor | Saturant | NA |  |  | Total PAHs | 2.55 | g/Mg asphalt | 1 | 10 | US EPA (1998)
2.D.3.g |  | Chemical products | Table_3-8 | Tier 2 emission factor |  | NA |  |  | Total PAHs | 2.55 | g/Mg asphalt | 1 | 10 | US EPA (1998)
1.A.4.c.i |  | Agriculture / forestry / fishing: Stationary | Table_3-23 | Tier 2 emission factor | Advanced coal combustion techniques <1MWth - Automatic Boiler | Coal Fuels |  | NA | NMVOC | 23 | g/GJ | 10 | 100 | US EPA (1998) |  | VOC
1.A.4.a.i | Buildings | Commercial / institutional: stationary | Table_3-23 | Tier 2 emission factor | Advanced coal combustion techniques <1MWth - Automatic Boiler | Coal Fuels |  | NA | NMVOC | 23 | g/GJ | 10 | 100 | US EPA (1998) | coal | VOC
1.A.5.a | Buildings | Other, stationary (including military) | Table_3-23 | Tier 2 emission factor | Advanced coal combustion techniques <1MWth - Automatic Boiler | Coal Fuels |  | NA | NMVOC | 23 | g/GJ | 10 | 100 | US EPA (1998) | coal | VOC | Struschka et al. (2008) | Lamberg et al. (2011)
1.A.4.c.i |  | Agriculture / forestry / fishing: Stationary | Table_3-23 | Tier 2 emission factor | Advanced coal combustion techniques <1MWth - Automatic Boiler | Coal Fuels |  | NA | NOx | 165 | g/GJ | 100 | 250 | US EPA (1998) |  | NOx
1.A.4.a.i | Buildings | Commercial / institutional: stationary | Table_3-23 | Tier 2 emission factor | Advanced coal combustion techniques <1MWth - Automatic Boiler | Coal Fuels |  | NA | NOx | 165 | g/GJ | 100 | 250 | US EPA (1998) | coal | NOx
1.A.5.a | Buildings | Other, stationary (including military) | Table_3-23 | Tier 2 emission factor | Advanced coal combustion techniques <1MWth - Automatic Boiler | Coal Fuels |  | NA | NOx | 165 | g/GJ | 100 | 250 | US EPA (1998) | coal | NOx
1.A.4.b.i | Buildings | Residential plants | Table_3-15 | Tier 2 emission factor | Small (single household scale, capacity <=50 kWth) boilers | Solid Fuel (not biomass) |  | NA | NMVOC | 174 | g/GJ | 87 | 260 | US EPA (1998) |  | VOC | Struschka et al. (2008) | Lamberg et al. (2011)
1.A.4.b.i | Buildings | Residential plants | Table_3-15 | Tier 2 emission factor | Small (single household scale, capacity <=50 kWth) boilers | Solid Fuel (not biomass) |  | NA | NOx | 158 | g/GJ | 80 | 300 | US EPA (1998) |  | NOx
1.A.4.b.i | Buildings | Residential plants | Table_3-15 | Tier 2 emission factor | Small (single household scale, capacity <=50 kWth) boilers | Solid Fuel (not biomass) |  | NA | CO | 4787 | g/GJ | 3000 | 7000 | US EPA (1998) |  | CO | Struschka et al. (2008) | Lamberg et al. (2011)
1.A.4.b.i | Buildings | Residential plants | Table_3-16 | Tier 2 emission factor | Small (single household scale, capacity <=50 kWth) boilers | Natural Gas |  | NA | Se | 0.011 | mg/GJ | 0.0038 | 0.011 | US EPA (1998) | natural gas |  | Struschka et al. (2008) | Lamberg et al. (2011)
1.A.4.b.i | Buildings | Residential plants | Table_3-13 | Tier 2 emission factor | Stoves, Fireplaces, Saunas and Outdoor Heaters | Natural Gas |  | NA | Se | 0.011 | mg/GJ | 0.0038 | 0.011 | US EPA (1998) | natural gas |  | Struschka et al. (2008) | Lamberg et al. (2011)
1.A.4.c.i |  | Agriculture / forestry / fishing: Stationary | Table_3-28 | Tier 2 emission factor | Gas Turbines | Natural Gas |  | NA | Se | 0.011 | mg/GJ | 0.0037 | 0.034 | US EPA (1998) |  |  | Lamberg et al. (2011)
1.A.4.a.i | Buildings | Commercial / institutional: stationary | Table_3-28 | Tier 2 emission factor | Gas Turbines | Natural Gas |  | NA | Se | 0.011 | mg/GJ | 0.0037 | 0.034 | US EPA (1998) | natural gas |  | Lamberg et al. (2011)
1.A.4.b.i | Buildings | Residential plants | Table_3-28 | Tier 2 emission factor | Gas Turbines | Natural Gas |  | NA | Se | 0.011 | mg/GJ | 0.0037 | 0.034 | US EPA (1998) | natural gas
1.A.4.c.i |  | Agriculture / forestry / fishing: Stationary | Table_3-27 | Tier 2 emission factor | Medium size (>1 MWth to <=50 MWth) boilers | Natural Gas |  | NA | Se | 0.011 | mg/GJ | 0.0037 | 0.034 | US EPA (1998)
1.A.4.a.i | Buildings | Commercial / institutional: stationary | Table_3-27 | Tier 2 emission factor | Medium size (>1 MWth to <=50 MWth) boilers | Natural Gas |  | NA | Se | 0.011 | mg/GJ | 0.0037 | 0.034 | US EPA (1998) | natural gas
1.A.5.a | Buildings | Other, stationary (including military) | Table_3-27 | Tier 2 emission factor | Medium size (>1 MWth to <=50 MWth) boilers | Natural Gas |  | NA | Se | 0.011 | mg/GJ | 0.0037 | 0.034 | US EPA (1998) | natural gas
1.A.4.c.i |  | Agriculture / forestry / fishing: Stationary | Table_3-26 | Tier 2 emission factor | Medium size (>50 kWth to <=1 MWth) boilers | Natural Gas |  | NA | Se | 0.011 | mg/GJ | 0.0037 | 0.034 | US EPA (1998)
1.A.4.a.i | Buildings | Commercial / institutional: stationary | Table_3-26 | Tier 2 emission factor | Medium size (>50 kWth to <=1 MWth) boilers | Natural Gas |  | NA | Se | 0.011 | mg/GJ | 0.0037 | 0.034 | US EPA (1998) | natural gas
1.A.5.a | Buildings | Other, stationary (including military) | Table_3-26 | Tier 2 emission factor | Medium size (>50 kWth to <=1 MWth) boilers | Natural Gas |  | NA | Se | 0.011 | mg/GJ | 0.0037 | 0.034 | US EPA (1998) | natural gas
1.B.1.a |  | Fugitive emissions from solid fuels - Coal mining and handling | Table_3-3 | Tier 2 emission factor |  | NA |  |  | PM2.5 | 0.006 | kg/Mg coal produced | 0.0006 | 0.06 | US EPA (1998) |  | PM25
1.B.1.a |  | Fugitive emissions from solid fuels - Coal mining and handling | Table_3-3 | Tier 2 emission factor |  | NA |  |  | PM10 | 0.039 | kg/Mg coal produced | 0.0039 | 0.39 | US EPA (1998) |  | PM10
1.B.1.a |  | Fugitive emissions from solid fuels - Coal mining and handling | Table_3-4 | Tier 2 emission factor |  | NA |  |  | PM2.5 | 0.04 | kg/hole drilled | 0.004 | 0.4 | US EPA (1998) |  | PM25
5.C.1.b.iv |  | Sewage sludge incineration | Table_3-2 | Tier 2 emission factor |  | NA |  |  | Benzo(b)fluoranthene | 0.07 | mg/Mg | 0.007 | 0.7 | US EPA (1998)
1.B.1.a |  | Fugitive emissions from solid fuels - Coal mining and handling | Table_3-3 | Tier 2 emission factor |  | NA |  |  | TSP | 0.082 | kg/Mg coal produced | 0.0082 | 0.82 | US EPA (1998)
2.C.7.a |  | Copper production | Table_3-4 | Tier 2 abatement efficiency |  | NA | Crossflow packed bed |  | 10 μm > particle > 2.5 μm | 0.679 |  | 0.0375 | 0.893 | US EPA (1998)
2.C.3 |  | Aluminium production | Table_3-5 | Tier 2 abatement efficiency |  | NA | Crossflow packed bed |  | 10 μm > particle > 2.5 μm | 0.679 |  | 0.0375 | 0.893 | US EPA (1998)
2.C.5 |  | Lead production | Table_3-6 | Tier 2 abatement efficiency |  | NA | Crossflow packed bed |  | 10 μm > particle > 2.5 μm | 0.679 |  | 0.0375 | 0.893 | US EPA (1998)
2.C.6 |  | Zinc production | Table_3-6 | Tier 2 abatement efficiency |  | NA | Crossflow packed bed |  | 10 μm > particle > 2.5 μm | 0.679 |  | 0.0375 | 0.893 | US EPA (1998)
2.C.7.a |  | Copper production | Table_3-4 | Tier 2 abatement efficiency |  | NA | Crossflow packed bed |  | particle > 10 μm | 0.719 |  | 0.157 | 0.906 | US EPA (1998)
2.C.3 |  | Aluminium production | Table_3-5 | Tier 2 abatement efficiency |  | NA | Crossflow packed bed |  | particle > 10 μm | 0.719 |  | 0.157 | 0.906 | US EPA (1998)
2.C.5 |  | Lead production | Table_3-6 | Tier 2 abatement efficiency |  | NA | Crossflow packed bed |  | particle > 10 μm | 0.719 |  | 0.157 | 0.906 | US EPA (1998)
2.C.6 |  | Zinc production | Table_3-6 | Tier 2 abatement efficiency |  | NA | Crossflow packed bed |  | particle > 10 μm | 0.719 |  | 0.157 | 0.906 | US EPA (1998)
2.C.7.a |  | Copper production | Table_3-4 | Tier 2 abatement efficiency |  | NA | Spray tower |  | 2.5 μm > particle | 0.725 |  | 0.175 | 0.908 | US EPA (1998)
2.C.3 |  | Aluminium production | Table_3-5 | Tier 2 abatement efficiency |  | NA | Spray tower |  | 2.5 μm > particle | 0.725 |  | 0.175 | 0.908 | US EPA (1998)
2.C.5 |  | Lead production | Table_3-6 | Tier 2 abatement efficiency |  | NA | Spray tower |  | 2.5 μm > particle | 0.725 |  | 0.175 | 0.908 | US EPA (1998)
2.C.6 |  | Zinc production | Table_3-6 | Tier 2 abatement efficiency |  | NA | Spray tower |  | 2.5 μm > particle | 0.725 |  | 0.175 | 0.908 | US EPA (1998)
2.C.7.a |  | Copper production | Table_3-4 | Tier 2 abatement efficiency |  | NA | Spray tower |  | 10 μm > particle > 2.5 μm | 0.744 |  | 0.232 | 0.915 | US EPA (1998)
2.C.3 |  | Aluminium production | Table_3-5 | Tier 2 abatement efficiency |  | NA | Spray tower |  | 10 μm > particle > 2.5 μm | 0.744 |  | 0.232 | 0.915 | US EPA (1998)
2.C.5 |  | Lead production | Table_3-6 | Tier 2 abatement efficiency |  | NA | Spray tower |  | 10 μm > particle > 2.5 μm | 0.744 |  | 0.232 | 0.915 | US EPA (1998)
2.C.6 |  | Zinc production | Table_3-6 | Tier 2 abatement efficiency |  | NA | Spray tower |  | 10 μm > particle > 2.5 μm | 0.744 |  | 0.232 | 0.915 | US EPA (1998)
2.C.7.a |  | Copper production | Table_3-4 | Tier 2 abatement efficiency |  | NA | Floating bed scrubber |  | 2.5 μm > particle | 0.75 |  | 0.25 | 0.917 | US EPA (1998)
2.C.3 |  | Aluminium production | Table_3-5 | Tier 2 abatement efficiency |  | NA | Floating bed scrubber |  | 2.5 μm > particle | 0.75 |  | 0.25 | 0.917 | US EPA (1998)
2.C.5 |  | Lead production | Table_3-6 | Tier 2 abatement efficiency |  | NA | Floating bed scrubber |  | 2.5 μm > particle | 0.75 |  | 0.25 | 0.917 | US EPA (1998)
2.C.6 |  | Zinc production | Table_3-6 | Tier 2 abatement efficiency |  | NA | Floating bed scrubber |  | 2.5 μm > particle | 0.75 |  | 0.25 | 0.917 | US EPA (1998)
2.C.7.a |  | Copper production | Table_3-4 | Tier 2 abatement efficiency |  | NA | Multicyclone |  | 2.5 μm > particle | 0.75 |  | 0.25 | 0.917 | US EPA (1998)
2.C.3 |  | Aluminium production | Table_3-5 | Tier 2 abatement efficiency |  | NA | Multicyclone |  | 2.5 μm > particle | 0.75 |  | 0.25 | 0.917 | US EPA (1998)
2.C.5 |  | Lead production | Table_3-6 | Tier 2 abatement efficiency |  | NA | Multicyclone |  | 2.5 μm > particle | 0.75 |  | 0.25 | 0.917 | US EPA (1998)
2.C.6 |  | Zinc production | Table_3-6 | Tier 2 abatement efficiency |  | NA | Multicyclone |  | 2.5 μm > particle | 0.75 |  | 0.25 | 0.917 | US EPA (1998)
2.C.7.a |  | Copper production | Table_3-4 | Tier 2 abatement efficiency |  | NA | Multicyclone |  | 10 μm > particle > 2.5 μm | 0.758 |  | 0.275 | 0.919 | US EPA (1998)
2.C.3 |  | Aluminium production | Table_3-5 | Tier 2 abatement efficiency |  | NA | Multicyclone |  | 10 μm > particle > 2.5 μm | 0.758 |  | 0.275 | 0.919 | US EPA (1998)
2.C.5 |  | Lead production | Table_3-6 | Tier 2 abatement efficiency |  | NA | Multicyclone |  | 10 μm > particle > 2.5 μm | 0.758 |  | 0.275 | 0.919 | US EPA (1998)
2.C.6 |  | Zinc production | Table_3-6 | Tier 2 abatement efficiency |  | NA | Multicyclone |  | 10 μm > particle > 2.5 μm | 0.758 |  | 0.275 | 0.919 | US EPA (1998)
2.C.7.a |  | Copper production | Table_3-4 | Tier 2 abatement efficiency |  | NA | Floating bed scrubber |  | 10 μm > particle > 2.5 μm | 0.768 |  | 0.304 | 0.923 | US EPA (1998)
2.C.3 |  | Aluminium production | Table_3-5 | Tier 2 abatement efficiency |  | NA | Floating bed scrubber |  | 10 μm > particle > 2.5 μm | 0.768 |  | 0.304 | 0.923 | US EPA (1998)
2.C.5 |  | Lead production | Table_3-6 | Tier 2 abatement efficiency |  | NA | Floating bed scrubber |  | 10 μm > particle > 2.5 μm | 0.768 |  | 0.304 | 0.923 | US EPA (1998)
2.C.6 |  | Zinc production | Table_3-6 | Tier 2 abatement efficiency |  | NA | Floating bed scrubber |  | 10 μm > particle > 2.5 μm | 0.768 |  | 0.304 | 0.923 | US EPA (1998)
2.C.7.a |  | Copper production | Table_3-4 | Tier 2 abatement efficiency |  | NA | Crossflow packed bed |  | 2.5 μm > particle | 0.769 |  | 0.306 | 0.923 | US EPA (1998)
2.C.3 |  | Aluminium production | Table_3-5 | Tier 2 abatement efficiency |  | NA | Crossflow packed bed |  | 2.5 μm > particle | 0.769 |  | 0.306 | 0.923 | US EPA (1998)
2.C.5 |  | Lead production | Table_3-6 | Tier 2 abatement efficiency |  | NA | Crossflow packed bed |  | 2.5 μm > particle | 0.769 |  | 0.306 | 0.923 | US EPA (1998)
2.C.6 |  | Zinc production | Table_3-6 | Tier 2 abatement efficiency |  | NA | Crossflow packed bed |  | 2.5 μm > particle | 0.769 |  | 0.306 | 0.923 | US EPA (1998)
2.C.7.a |  | Copper production | Table_3-4 | Tier 2 abatement efficiency |  | NA | Spray tower |  | particle > 10 μm | 0.776 |  | 0.327 | 0.925 | US EPA (1998)
2.C.3 |  | Aluminium production | Table_3-5 | Tier 2 abatement efficiency |  | NA | Spray tower |  | particle > 10 μm | 0.776 |  | 0.327 | 0.925 | US EPA (1998)
2.C.5 |  | Lead production | Table_3-6 | Tier 2 abatement efficiency |  | NA | Spray tower |  | particle > 10 μm | 0.776 |  | 0.327 | 0.925 | US EPA (1998)
2.C.6 |  | Zinc production | Table_3-6 | Tier 2 abatement efficiency |  | NA | Spray tower |  | particle > 10 μm | 0.776 |  | 0.327 | 0.925 | US EPA (1998)
2.C.7.a |  | Copper production | Table_3-4 | Tier 2 abatement efficiency |  | NA | Multicyclone |  | particle > 10 μm | 0.787 |  | 0.362 | 0.929 | US EPA (1998)
2.C.3 |  | Aluminium production | Table_3-5 | Tier 2 abatement efficiency |  | NA | Multicyclone |  | particle > 10 μm | 0.787 |  | 0.362 | 0.929 | US EPA (1998)
2.C.5 |  | Lead production | Table_3-6 | Tier 2 abatement efficiency |  | NA | Multicyclone |  | particle > 10 μm | 0.787 |  | 0.362 | 0.929 | US EPA (1998)
2.C.6 |  | Zinc production | Table_3-6 | Tier 2 abatement efficiency |  | NA | Multicyclone |  | particle > 10 μm | 0.787 |  | 0.362 | 0.929 | US EPA (1998)
2.C.7.a |  | Copper production | Table_3-4 | Tier 2 abatement efficiency |  | NA | Floating bed scrubber |  | particle > 10 μm | 0.796 |  | 0.388 | 0.932 | US EPA (1998)
2.C.3 |  | Aluminium production | Table_3-5 | Tier 2 abatement efficiency |  | NA | Floating bed scrubber |  | particle > 10 μm | 0.796 |  | 0.388 | 0.932 | US EPA (1998)
2.C.5 |  | Lead production | Table_3-6 | Tier 2 abatement efficiency |  | NA | Floating bed scrubber |  | particle > 10 μm | 0.796 |  | 0.388 | 0.932 | US EPA (1998)
2.C.6 |  | Zinc production | Table_3-6 | Tier 2 abatement efficiency |  | NA | Floating bed scrubber |  | particle > 10 μm | 0.796 |  | 0.388 | 0.932 | US EPA (1998)
2.C.7.a |  | Copper production | Table_3-4 | Tier 2 abatement efficiency |  | NA | Venturi scrubber |  | 2.5 μm > particle | 0.923 |  | 0.77 | 0.974 | US EPA (1998)
2.C.3 |  | Aluminium production | Table_3-5 | Tier 2 abatement efficiency |  | NA | Venturi scrubber |  | 2.5 μm > particle | 0.923 |  | 0.77 | 0.974 | US EPA (1998)
2.C.5 |  | Lead production | Table_3-6 | Tier 2 abatement efficiency |  | NA | Venturi scrubber |  | 2.5 μm > particle | 0.923 |  | 0.77 | 0.974 | US EPA (1998)
2.C.6 |  | Zinc production | Table_3-6 | Tier 2 abatement efficiency |  | NA | Venturi scrubber |  | 2.5 μm > particle | 0.923 |  | 0.77 | 0.974 | US EPA (1998)
2.C.7.a |  | Copper production | Table_3-4 | Tier 2 abatement efficiency |  | NA | Coated fabric filter |  | 2.5 μm > particle | 0.944 |  | 0.831 | 0.981 | US EPA (1998)
2.C.3 |  | Aluminium production | Table_3-5 | Tier 2 abatement efficiency |  | NA | Coated fabric filter |  | 2.5 μm > particle | 0.944 |  | 0.831 | 0.981 | US EPA (1998)
2.C.5 |  | Lead production | Table_3-6 | Tier 2 abatement efficiency |  | NA | Coated fabric filter |  | 2.5 μm > particle | 0.944 |  | 0.831 | 0.981 | US EPA (1998)
2.C.6 |  | Zinc production | Table_3-6 | Tier 2 abatement efficiency |  | NA | Coated fabric filter |  | 2.5 μm > particle | 0.944 |  | 0.831 | 0.981 | US EPA (1998)
2.C.7.a |  | Copper production | Table_3-4 | Tier 2 abatement efficiency |  | NA | Wet ESP |  | 2.5 μm > particle | 0.944 |  | 0.831 | 0.981 | US EPA (1998)
2.C.3 |  | Aluminium production | Table_3-5 | Tier 2 abatement efficiency |  | NA | Wet ESP |  | 2.5 μm > particle | 0.944 |  | 0.831 | 0.981 | US EPA (1998)
2.C.5 |  | Lead production | Table_3-6 | Tier 2 abatement efficiency |  | NA | Wet ESP |  | 2.5 μm > particle | 0.944 |  | 0.831 | 0.981 | US EPA (1998)
2.C.6 |  | Zinc production | Table_3-6 | Tier 2 abatement efficiency |  | NA | Wet ESP |  | 2.5 μm > particle | 0.944 |  | 0.831 | 0.981 | US EPA (1998)
2.C.7.a |  | Copper production | Table_3-4 | Tier 2 abatement efficiency |  | NA | ESP + spray tower |  | 10 μm > particle > 2.5 μm | 0.946 |  | 0.838 | 0.982 | US EPA (1998)
2.C.3 |  | Aluminium production | Table_3-5 | Tier 2 abatement efficiency |  | NA | ESP + spray tower |  | 10 μm > particle > 2.5 μm | 0.946 |  | 0.838 | 0.982 | US EPA (1998)
2.C.5 |  | Lead production | Table_3-6 | Tier 2 abatement efficiency |  | NA | ESP + spray tower |  | 10 μm > particle > 2.5 μm | 0.946 |  | 0.838 | 0.982 | US EPA (1998)
2.C.6 |  | Zinc production | Table_3-6 | Tier 2 abatement efficiency |  | NA | ESP + spray tower |  | 10 μm > particle > 2.5 μm | 0.946 |  | 0.838 | 0.982 | US EPA (1998)
2.C.7.a |  | Copper production | Table_3-4 | Tier 2 abatement efficiency |  | NA | ESP + spray tower |  | particle > 10 μm | 0.951 |  | 0.853 | 0.984 | US EPA (1998)
2.C.3 |  | Aluminium production | Table_3-5 | Tier 2 abatement efficiency |  | NA | ESP + spray tower |  | particle > 10 μm | 0.951 |  | 0.853 | 0.984 | US EPA (1998)
2.C.5 |  | Lead production | Table_3-6 | Tier 2 abatement efficiency |  | NA | ESP + spray tower |  | particle > 10 μm | 0.951 |  | 0.853 | 0.984 | US EPA (1998)
2.C.6 |  | Zinc production | Table_3-6 | Tier 2 abatement efficiency |  | NA | ESP + spray tower |  | particle > 10 μm | 0.951 |  | 0.853 | 0.984 | US EPA (1998)
2.C.7.a |  | Copper production | Table_3-4 | Tier 2 abatement efficiency |  | NA | Venturi scrubber |  | 10 μm > particle > 2.5 μm | 0.962 |  | 0.886 | 0.987 | US EPA (1998)
2.C.3 |  | Aluminium production | Table_3-5 | Tier 2 abatement efficiency |  | NA | Venturi scrubber |  | 10 μm > particle > 2.5 μm | 0.962 |  | 0.886 | 0.987 | US EPA (1998)
2.C.5 |  | Lead production | Table_3-6 | Tier 2 abatement efficiency |  | NA | Venturi scrubber |  | 10 μm > particle > 2.5 μm | 0.962 |  | 0.886 | 0.987 | US EPA (1998)
2.C.6 |  | Zinc production | Table_3-6 | Tier 2 abatement efficiency |  | NA | Venturi scrubber |  | 10 μm > particle > 2.5 μm | 0.962 |  | 0.886 | 0.987 | US EPA (1998)
2.C.7.a |  | Copper production | Table_3-4 | Tier 2 abatement efficiency |  | NA | Coated fabric filter |  | 10 μm > particle > 2.5 μm | 0.963 |  | 0.887 | 0.988 | US EPA (1998)
2.C.3 |  | Aluminium production | Table_3-5 | Tier 2 abatement efficiency |  | NA | Coated fabric filter |  | 10 μm > particle > 2.5 μm | 0.963 |  | 0.887 | 0.988 | US EPA (1998)
2.C.5 |  | Lead production | Table_3-6 | Tier 2 abatement efficiency |  | NA | Coated fabric filter |  | 10 μm > particle > 2.5 μm | 0.963 |  | 0.887 | 0.988 | US EPA (1998)
2.C.6 |  | Zinc production | Table_3-6 | Tier 2 abatement efficiency |  | NA | Coated fabric filter |  | 10 μm > particle > 2.5 μm | 0.963 |  | 0.887 | 0.988 | US EPA (1998)
2.C.7.a |  | Copper production | Table_3-4 | Tier 2 abatement efficiency |  | NA | ESP + spray tower |  | 2.5 μm > particle | 0.963 |  | 0.887 | 0.988 | US EPA (1998)
2.C.3 |  | Aluminium production | Table_3-5 | Tier 2 abatement efficiency |  | NA | ESP + spray tower |  | 2.5 μm > particle | 0.963 |  | 0.887 | 0.988 | US EPA (1998)
2.C.5 |  | Lead production | Table_3-6 | Tier 2 abatement efficiency |  | NA | ESP + spray tower |  | 2.5 μm > particle | 0.963 |  | 0.887 | 0.988 | US EPA (1998)
2.C.6 |  | Zinc production | Table_3-6 | Tier 2 abatement efficiency |  | NA | ESP + spray tower |  | 2.5 μm > particle | 0.963 |  | 0.887 | 0.988 | US EPA (1998)
2.C.7.a |  | Copper production | Table_3-4 | Tier 2 abatement efficiency |  | NA | Wet ESP |  | 10 μm > particle > 2.5 μm | 0.964 |  | 0.892 | 0.988 | US EPA (1998)
2.C.3 |  | Aluminium production | Table_3-5 | Tier 2 abatement efficiency |  | NA | Wet ESP |  | 10 μm > particle > 2.5 μm | 0.964 |  | 0.892 | 0.988 | US EPA (1998)
2.C.5 |  | Lead production | Table_3-6 | Tier 2 abatement efficiency |  | NA | Wet ESP |  | 10 μm > particle > 2.5 μm | 0.964 |  | 0.892 | 0.988 | US EPA (1998)
2.C.6 |  | Zinc production | Table_3-6 | Tier 2 abatement efficiency |  | NA | Wet ESP |  | 10 μm > particle > 2.5 μm | 0.964 |  | 0.892 | 0.988 | US EPA (1998)
2.C.7.a |  | Copper production | Table_3-4 | Tier 2 abatement efficiency |  | NA | Venturi scrubber |  | particle > 10 μm | 0.967 |  | 0.9 | 0.989 | US EPA (1998)
2.C.3 |  | Aluminium production | Table_3-5 | Tier 2 abatement efficiency |  | NA | Venturi scrubber |  | particle > 10 μm | 0.967 |  | 0.9 | 0.989 | US EPA (1998)
2.C.5 |  | Lead production | Table_3-6 | Tier 2 abatement efficiency |  | NA | Venturi scrubber |  | particle > 10 μm | 0.967 |  | 0.9 | 0.989 | US EPA (1998)
2.C.6 |  | Zinc production | Table_3-6 | Tier 2 abatement efficiency |  | NA | Venturi scrubber |  | particle > 10 μm | 0.967 |  | 0.9 | 0.989 | US EPA (1998)
2.C.7.a |  | Copper production | Table_3-4 | Tier 2 abatement efficiency |  | NA | Dry + secondary scrubber |  | 2.5 μm > particle | 0.975 |  | 0.925 | 0.992 | US EPA (1998)
2.C.3 |  | Aluminium production | Table_3-5 | Tier 2 abatement efficiency |  | NA | Dry + secondary scrubber |  | 2.5 μm > particle | 0.975 |  | 0.925 | 0.992 | US EPA (1998)
2.C.5 |  | Lead production | Table_3-6 | Tier 2 abatement efficiency |  | NA | Dry + secondary scrubber |  | 2.5 μm > particle | 0.975 |  | 0.925 | 0.992 | US EPA (1998)
2.C.6 |  | Zinc production | Table_3-6 | Tier 2 abatement efficiency |  | NA | Dry + secondary scrubber |  | 2.5 μm > particle | 0.975 |  | 0.925 | 0.992 | US EPA (1998)
2.C.7.a |  | Copper production | Table_3-4 | Tier 2 abatement efficiency |  | NA | Coated fabric filter |  | particle > 10 μm | 0.981 |  | 0.943 | 0.994 | US EPA (1998)
2.C.3 |  | Aluminium production | Table_3-5 | Tier 2 abatement efficiency |  | NA | Coated fabric filter |  | particle > 10 μm | 0.981 |  | 0.943 | 0.994 | US EPA (1998)
2.C.5 |  | Lead production | Table_3-6 | Tier 2 abatement efficiency |  | NA | Coated fabric filter |  | particle > 10 μm | 0.981 |  | 0.943 | 0.994 | US EPA (1998)
2.C.6 |  | Zinc production | Table_3-6 | Tier 2 abatement efficiency |  | NA | Coated fabric filter |  | particle > 10 μm | 0.981 |  | 0.943 | 0.994 | US EPA (1998)
2.C.7.a |  | Copper production | Table_3-4 | Tier 2 abatement efficiency |  | NA | Wet ESP |  | particle > 10 μm | 0.982 |  | 0.945 | 0.994 | US EPA (1998)
2.C.3 |  | Aluminium production | Table_3-5 | Tier 2 abatement efficiency |  | NA | Wet ESP |  | particle > 10 μm | 0.982 |  | 0.945 | 0.994 | US EPA (1998)
2.C.5 |  | Lead production | Table_3-6 | Tier 2 abatement efficiency |  | NA | Wet ESP |  | particle > 10 μm | 0.982 |  | 0.945 | 0.994 | US EPA (1998)
2.C.6 |  | Zinc production | Table_3-6 | Tier 2 abatement efficiency |  | NA | Wet ESP |  | particle > 10 μm | 0.982 |  | 0.945 | 0.994 | US EPA (1998)
2.C.7.a |  | Copper production | Table_3-4 | Tier 2 abatement efficiency |  | NA | Dry + secondary scrubber |  | 10 μm > particle > 2.5 μm | 0.983 |  | 0.95 | 0.994 | US EPA (1998)
2.C.3 |  | Aluminium production | Table_3-5 | Tier 2 abatement efficiency |  | NA | Dry + secondary scrubber |  | 10 μm > particle > 2.5 μm | 0.983 |  | 0.95 | 0.994 | US EPA (1998)
2.C.5 |  | Lead production | Table_3-6 | Tier 2 abatement efficiency |  | NA | Dry + secondary scrubber |  | 10 μm > particle > 2.5 μm | 0.983 |  | 0.95 | 0.994 | US EPA (1998)
2.C.6 |  | Zinc production | Table_3-6 | Tier 2 abatement efficiency |  | NA | Dry + secondary scrubber |  | 10 μm > particle > 2.5 μm | 0.983 |  | 0.95 | 0.994 | US EPA (1998)
2.C.7.a |  | Copper production | Table_3-4 | Tier 2 abatement efficiency |  | NA | Dry + secondary scrubber |  | particle > 10 μm | 0.991 |  | 0.974 | 0.997 | US EPA (1998)
2.C.3 |  | Aluminium production | Table_3-5 | Tier 2 abatement efficiency |  | NA | Dry + secondary scrubber |  | particle > 10 μm | 0.991 |  | 0.974 | 0.997 | US EPA (1998)
2.C.5 |  | Lead production | Table_3-6 | Tier 2 abatement efficiency |  | NA | Dry + secondary scrubber |  | particle > 10 μm | 0.991 |  | 0.974 | 0.997 | US EPA (1998)
2.C.6 |  | Zinc production | Table_3-6 | Tier 2 abatement efficiency |  | NA | Dry + secondary scrubber |  | particle > 10 μm | 0.991 |  | 0.974 | 0.997 | US EPA (1998)
1.A.1.b |  | Petroleum refining | Table_4-4 | Tier 2 emission factor | Process Furnaces, Heaters and Boilers | Residual Oil (Refinery Fuel Oil) |  | NA | PM10 | 0.89 | g/GJ | 0.297 | 2.67 | US EPA (1998) | heavy or residual fuel oil | PM10
1.A.1.b |  | Petroleum refining | Table_4-4 | Tier 2 emission factor | Process Furnaces, Heaters and Boilers | Residual Oil (Refinery Fuel Oil) |  | NA | PM2.5 | 0.89 | g/GJ | 0.297 | 2.67 | US EPA (1998) | heavy or residual fuel oil | PM25
1.A.1.b |  | Petroleum refining | Table_4-4 | Tier 2 emission factor | Process Furnaces, Heaters and Boilers | Residual Oil (Refinery Fuel Oil) |  | NA | TSP | 0.89 | g/GJ | 0.297 | 2.67 | US EPA (1998) | heavy or residual fuel oil
1.B.1.a |  | Fugitive emissions from solid fuels - Coal mining and handling | Table_3-4 | Tier 2 emission factor |  | NA |  |  | PM10 | 0.28 | kg/hole drilled | 0.028 | 2.8 | US EPA (1998) |  | PM10
5.C.1.b.iv |  | Sewage sludge incineration | Table_3-2 | Tier 2 emission factor |  | NA |  |  | Benzo(a)pyrene | 0.51 | mg/Mg | 0.051 | 5.1 | US EPA (1998)
1.B.1.a |  | Fugitive emissions from solid fuels - Coal mining and handling | Table_3-4 | Tier 2 emission factor |  | NA |  |  | TSP | 0.59 | kg/hole drilled | 0.059 | 5.9 | US EPA (1998)
5.C.1.b.iv |  | Sewage sludge incineration | Table_3-2 | Tier 2 emission factor |  | NA |  |  | Benzo(k)fluoranthene | 0.61 | mg/Mg | 0.061 | 6.1 | US EPA (1998)
1.A.1.b |  | Petroleum refining | Table_4-4 | Tier 2 emission factor | Process Furnaces, Heaters and Boilers | Residual Oil (Refinery Fuel Oil) |  | NA | NOx | 63 | g/GJ | 31.5 | 84.4 | US EPA (1998) | heavy or residual fuel oil | NOx
1.A.1.a | Electricity | Public electricity and heat production | Table_3-16 | Tier 2 emission factor | Wet Bottom Boilers | Coking Coal, Steam Coal & Sub-Bituminous Coal |  | NA | PM2.5 | 3.1 | g/GJ | 3 | 12 | US EPA (1998), chapter 1.1 |  | PM25
1.A.1.a | Electricity | Public electricity and heat production | Table_3-17 | Tier 2 emission factor | Fluid Bed Boilers | Hard Coal |  | NA | PM2.5 | 5.2 | g/GJ | 3 | 12 | US EPA (1998), chapter 1.1 | hard coal | PM25
1.A.1.a | Electricity | Public electricity and heat production | Table_3-2 | Tier 1 emission factor | NA | Hard Coal |  | NA | Pb | 7.3 | mg/GJ | 5.16 | 12 | US EPA (1998), chapter 1.1 | hard coal
1.A.1.a | Electricity | Public electricity and heat production | Table_3-11 | Tier 2 emission factor | Dry Bottom Boilers | Coking Coal, Steam Coal & Sub-Bituminous Coal |  | NA | CO | 8.7 | g/GJ | 6.15 | 15 | US EPA (1998), chapter 1.1 |  | CO
1.A.1.a | Electricity | Public electricity and heat production | Table_3-2 | Tier 1 emission factor | NA | Hard Coal |  | NA | CO | 8.7 | g/GJ | 6.15 | 15 | US EPA (1998), chapter 1.1 | hard coal | CO
1.A.1.a | Electricity | Public electricity and heat production | Table_3-16 | Tier 2 emission factor | Wet Bottom Boilers | Coking Coal, Steam Coal & Sub-Bituminous Coal |  | NA | PM10 | 6 | g/GJ | 6 | 24 | US EPA (1998), chapter 1.1 |  | PM10
1.A.1.a | Electricity | Public electricity and heat production | Table_3-17 | Tier 2 emission factor | Fluid Bed Boilers | Hard Coal |  | NA | PM10 | 7.7 | g/GJ | 6 | 24 | US EPA (1998), chapter 1.1 | hard coal | PM10
1.A.1.a | Electricity | Public electricity and heat production | Table_3-16 | Tier 2 emission factor | Wet Bottom Boilers | Coking Coal, Steam Coal & Sub-Bituminous Coal |  | NA | TSP | 8 | g/GJ | 7.5 | 30 | US EPA (1998), chapter 1.1
1.A.1.a | Electricity | Public electricity and heat production | Table_3-17 | Tier 2 emission factor | Fluid Bed Boilers | Hard Coal |  | NA | TSP | 8.4 | g/GJ | 7.5 | 30 | US EPA (1998), chapter 1.1 | hard coal
1.A.1.a | Electricity | Public electricity and heat production | Table_3-11 | Tier 2 emission factor | Dry Bottom Boilers | Coking Coal, Steam Coal & Sub-Bituminous Coal |  | NA | PM2.5 | 3.4 | g/GJ | 0.9 | 90 | US EPA (1998), chapter 1.1 |  | PM25
1.A.1.a | Electricity | Public electricity and heat production | Table_3-2 | Tier 1 emission factor | NA | Hard Coal |  | NA | PM2.5 | 3.4 | g/GJ | 0.9 | 90 | US EPA (1998), chapter 1.1 | hard coal | PM25
1.A.1.a | Electricity | Public electricity and heat production | Table_3-16 | Tier 2 emission factor | Wet Bottom Boilers | Coking Coal, Steam Coal & Sub-Bituminous Coal |  | NA | CO | 8.7 | g/GJ | 6.15 | 150 | US EPA (1998), chapter 1.1 |  | CO
1.A.1.a | Electricity | Public electricity and heat production | Table_3-11 | Tier 2 emission factor | Dry Bottom Boilers | Coking Coal, Steam Coal & Sub-Bituminous Coal |  | NA | PM10 | 7.7 | g/GJ | 2 | 200 | US EPA (1998), chapter 1.1 |  | PM10
1.A.1.a | Electricity | Public electricity and heat production | Table_3-2 | Tier 1 emission factor | NA | Hard Coal |  | NA | PM10 | 7.7 | g/GJ | 2 | 200 | US EPA (1998), chapter 1.1 | hard coal | PM10
1.A.1.a | Electricity | Public electricity and heat production | Table_3-11 | Tier 2 emission factor | Dry Bottom Boilers | Coking Coal, Steam Coal & Sub-Bituminous Coal |  | NA | TSP | 11.4 | g/GJ | 3 | 300 | US EPA (1998), chapter 1.1
1.A.1.a | Electricity | Public electricity and heat production | Table_3-2 | Tier 1 emission factor | NA | Hard Coal |  | NA | TSP | 11.4 | g/GJ | 3 | 300 | US EPA (1998), chapter 1.1 | hard coal
1.A.1.a | Electricity | Public electricity and heat production | Table_3-11 | Tier 2 emission factor | Dry Bottom Boilers | Coking Coal, Steam Coal & Sub-Bituminous Coal |  | NA | NOx | 209 | g/GJ | 200 | 350 | US EPA (1998), chapter 1.1 |  | NOx
1.A.1.a | Electricity | Public electricity and heat production | Table_3-2 | Tier 1 emission factor | NA | Hard Coal |  | NA | NOx | 209 | g/GJ | 200 | 350 | US EPA (1998), chapter 1.1 | hard coal | NOx
1.A.1.a | Electricity | Public electricity and heat production | Table_3-16 | Tier 2 emission factor | Wet Bottom Boilers | Coking Coal, Steam Coal & Sub-Bituminous Coal |  | NA | NOx | 244 | g/GJ | 120 | 488 | US EPA (1998), chapter 1.1 |  | NOx
1.A.1.a | Electricity | Public electricity and heat production | Table_3-17 | Tier 2 emission factor | Fluid Bed Boilers | Hard Coal |  | NA | CO | 313 | g/GJ | 150 | 600 | US EPA (1998), chapter 1.1 | hard coal | CO
1.A.1.a | Electricity | Public electricity and heat production | Table_3-2 | Tier 1 emission factor | NA | Hard Coal |  | NA | Cd | 0.9 | mg/GJ | 0.627 | 1.46 | US EPA (1998), chapter 1.1 | hard coal
1.A.1.a | Electricity | Public electricity and heat production | Table_3-16 | Tier 2 emission factor | Wet Bottom Boilers | Coking Coal, Steam Coal & Sub-Bituminous Coal |  | NA | NMVOC | 0.7 | g/GJ | 0.4 | 1.6 | US EPA (1998), chapter 1.1 |  | VOC
1.A.1.a | Electricity | Public electricity and heat production | Table_3-2 | Tier 1 emission factor | NA | Hard Coal |  | NA | As | 7.1 | mg/GJ | 5.04 | 11.8 | US EPA (1998), chapter 1.1 | hard coal
1.A.1.a | Electricity | Public electricity and heat production | Table_3-2 | Tier 1 emission factor | NA | Hard Coal |  | NA | Benzo(a)pyrene | 0.74 | µg/GJ | 0.25 | 2.21 | US EPA (1998), chapter 1.1 | hard coal
1.A.1.a | Electricity | Public electricity and heat production | Table_3-2 | Tier 1 emission factor | NA | Hard Coal |  | NA | Indeno(1,2,3-cd)pyrene | 1.18 | µg/GJ | 0.59 | 2.36 | US EPA (1998), chapter 1.1 | hard coal
1.A.1.a | Electricity | Public electricity and heat production | Table_3-2 | Tier 1 emission factor | NA | Hard Coal |  | NA | Hg | 1.4 | mg/GJ | 1.02 | 2.38 | US EPA (1998), chapter 1.1 | hard coal
1.A.1.a | Electricity | Public electricity and heat production | Table_3-17 | Tier 2 emission factor | Fluid Bed Boilers | Hard Coal |  | NA | NMVOC | 0.9 | g/GJ | 0.6 | 2.4 | US EPA (1998), chapter 1.1 | hard coal | VOC
1.A.1.a | Electricity | Public electricity and heat production | Table_3-11 | Tier 2 emission factor | Dry Bottom Boilers | Coking Coal, Steam Coal & Sub-Bituminous Coal |  | NA | NMVOC | 1 | g/GJ | 0.6 | 2.4 | US EPA (1998), chapter 1.1 |  | VOC
1.A.1.a | Electricity | Public electricity and heat production | Table_3-2 | Tier 1 emission factor | NA | Hard Coal |  | NA | NMVOC | 1 | g/GJ | 0.6 | 2.4 | US EPA (1998), chapter 1.1 | hard coal | VOC
1.A.1.a | Electricity | Public electricity and heat production | Table_3-2 | Tier 1 emission factor | NA | Hard Coal |  | NA | Se | 23 | mg/GJ | 16 | 37.3 | US EPA (1998), chapter 1.1 | hard coal
1.A.1.a | Electricity | Public electricity and heat production | Table_3-2 | Tier 1 emission factor | NA | Hard Coal |  | NA | Cr | 4.5 | mg/GJ | 3.2 | 7.46 | US EPA (1998), chapter 1.1 | hard coal
1.A.1.a | Electricity | Public electricity and heat production | Table_3-2 | Tier 1 emission factor | NA | Hard Coal |  | NA | Ni | 4.9 | mg/GJ | 3.44 | 8.03 | US EPA (1998), chapter 1.1 | hard coal
1.A.1.a | Electricity | Public electricity and heat production | Table_3-7 | Tier 1 emission factor | NA | Gas oil |  | NA | PM10 | 3.2 | g/GJ | 1 | 10 | US EPA (1998), chapter 1.3 | petroleum | PM10
1.A.1.a | Electricity | Public electricity and heat production | Table_3-7 | Tier 1 emission factor | NA | Gas oil |  | NA | Cd | 1.36 | mg/GJ | 0.14 | 15 | US EPA (1998), chapter 1.3 | petroleum
1.A.1.a | Electricity | Public electricity and heat production | Table_3-7 | Tier 1 emission factor | NA | Gas oil |  | NA | Cr | 1.36 | mg/GJ | 0.14 | 15 | US EPA (1998), chapter 1.3 | petroleum
1.A.1.a | Electricity | Public electricity and heat production | Table_3-7 | Tier 1 emission factor | NA | Gas oil |  | NA | Hg | 1.36 | mg/GJ | 0.14 | 15 | US EPA (1998), chapter 1.3 | petroleum
1.A.1.a | Electricity | Public electricity and heat production | Table_3-7 | Tier 1 emission factor | NA | Gas oil |  | NA | Ni | 1.36 | mg/GJ | 0.14 | 15 | US EPA (1998), chapter 1.3 | petroleum
1.A.1.a | Electricity | Public electricity and heat production | Table_3-7 | Tier 1 emission factor | NA | Gas oil |  | NA | TSP | 6.5 | g/GJ | 2 | 20 | US EPA (1998), chapter 1.3 | petroleum
1.A.1.a | Electricity | Public electricity and heat production | Table_3-7 | Tier 1 emission factor | NA | Gas oil |  | NA | As | 1.81 | mg/GJ | 0.18 | 20 | US EPA (1998), chapter 1.3 | petroleum
1.A.1.a | Electricity | Public electricity and heat production | Table_3-7 | Tier 1 emission factor | NA | Gas oil |  | NA | Zn | 1.81 | mg/GJ | 0.18 | 20 | US EPA (1998), chapter 1.3 | petroleum
1.A.1.a | Electricity | Public electricity and heat production | Table_3-7 | Tier 1 emission factor | NA | Gas oil |  | NA | Cu | 2.72 | mg/GJ | 0.27 | 30 | US EPA (1998), chapter 1.3 | petroleum
1.A.1.a | Electricity | Public electricity and heat production | Table_3-7 | Tier 1 emission factor | NA | Gas oil |  | NA | Pb | 4.07 | mg/GJ | 0.41 | 40 | US EPA (1998), chapter 1.3 | petroleum
1.A.1.b |  | Petroleum refining | Table_4-7 | Tier 2 emission factor | Process Furnaces, Heaters and Boilers | Gas Oil |  | NA | CO | 16.2 | g/GJ | 5.4 | 50 | US EPA (1998), chapter 1.3 | petroleum | CO
1.A.1.a | Electricity | Public electricity and heat production | Table_3-7 | Tier 1 emission factor | NA | Gas oil |  | NA | CO | 16.2 | g/GJ | 4 | 65 | US EPA (1998), chapter 1.3 | petroleum | CO
1.A.1.a | Electricity | Public electricity and heat production | Table_3-7 | Tier 1 emission factor | NA | Gas oil |  | NA | Se | 6.79 | mg/GJ | 0.68 | 70 | US EPA (1998), chapter 1.3 | petroleum
1.A.1.a | Electricity | Public electricity and heat production | Table_3-7 | Tier 1 emission factor | NA | Gas oil |  | NA | NOx | 65 | g/GJ | 22 | 195 | US EPA (1998), chapter 1.3 | petroleum | NOx
1.A.1.a | Electricity | Public electricity and heat production | Table_3-7 | Tier 1 emission factor | NA | Gas oil |  | NA | NMVOC | 0.8 | g/GJ | 0.48 | 1.28 | US EPA (1998), chapter 1.3 | petroleum | VOC
1.A.1.b |  | Petroleum refining | Table_4-10 | Tier 2 emission factor | Reciprocating Engines (compression injection) | Gas Oil |  | NA | Cd | 1.36 | mg/GJ | 0.14 | 13.6 | US EPA (1998), chapter 1.3 | petroleum
1.A.1.b |  | Petroleum refining | Table_4-10 | Tier 2 emission factor | Reciprocating Engines (compression injection) | Gas Oil |  | NA | Cr | 1.36 | mg/GJ | 0.14 | 13.6 | US EPA (1998), chapter 1.3 | petroleum
1.A.1.b |  | Petroleum refining | Table_4-10 | Tier 2 emission factor | Reciprocating Engines (compression injection) | Gas Oil |  | NA | Hg | 1.36 | mg/GJ | 0.14 | 13.6 | US EPA (1998), chapter 1.3 | petroleum
1.A.1.b |  | Petroleum refining | Table_4-10 | Tier 2 emission factor | Reciprocating Engines (compression injection) | Gas Oil |  | NA | Ni | 1.36 | mg/GJ | 0.14 | 13.6 | US EPA (1998), chapter 1.3 | petroleum
1.A.1.a | Electricity | Public electricity and heat production | Table_3-7 | Tier 1 emission factor | NA | Gas oil |  | NA | Indeno(1,2,3-cd)pyrene | 6.92 | µg/GJ | 3.46 | 13.8 | US EPA (1998), chapter 1.3 | petroleum
1.A.1.b |  | Petroleum refining | Table_4-7 | Tier 2 emission factor | Process Furnaces, Heaters and Boilers | Gas Oil |  | NA | PM10 | 3.23 | g/GJ | 0.647 | 16.2 | US EPA (1998), chapter 1.3 | petroleum | PM10
1.A.1.b |  | Petroleum refining | Table_4-10 | Tier 2 emission factor | Reciprocating Engines (compression injection) | Gas Oil |  | NA | As | 1.81 | mg/GJ | 0.18 | 18.1 | US EPA (1998), chapter 1.3 | petroleum
1.A.1.b |  | Petroleum refining | Table_4-10 | Tier 2 emission factor | Reciprocating Engines (compression injection) | Gas Oil |  | NA | Zn | 1.81 | mg/GJ | 0.18 | 18.1 | US EPA (1998), chapter 1.3 | petroleum
1.A.1.a | Electricity | Public electricity and heat production | Table_3-7 | Tier 1 emission factor | NA | Gas oil |  | NA | PM2.5 | 0.8 | g/GJ | 0.3 | 2.5 | US EPA (1998), chapter 1.3 | petroleum | PM25
1.A.1.b |  | Petroleum refining | Table_4-7 | Tier 2 emission factor | Process Furnaces, Heaters and Boilers | Gas Oil |  | NA | Cd | 1.36 | mg/GJ | 0.68 | 2.72 | US EPA (1998), chapter 1.3 | petroleum
1.A.1.b |  | Petroleum refining | Table_4-7 | Tier 2 emission factor | Process Furnaces, Heaters and Boilers | Gas Oil |  | NA | Cr | 1.36 | mg/GJ | 0.68 | 2.72 | US EPA (1998), chapter 1.3 | petroleum
1.A.1.b |  | Petroleum refining | Table_4-7 | Tier 2 emission factor | Process Furnaces, Heaters and Boilers | Gas Oil |  | NA | Hg | 1.36 | mg/GJ | 0.68 | 2.72 | US EPA (1998), chapter 1.3 | petroleum
1.A.1.b |  | Petroleum refining | Table_4-7 | Tier 2 emission factor | Process Furnaces, Heaters and Boilers | Gas Oil |  | NA | Ni | 1.36 | mg/GJ | 0.68 | 2.72 | US EPA (1998), chapter 1.3 | petroleum
1.A.1.a | Electricity | Public electricity and heat production | Table_3-13 | Tier 2 emission factor | Dry Bottom Boilers | Residual Oil |  | NA | CO | 15.1 | g/GJ | 9.06 | 21.1 | US EPA (1998), chapter 1.3 | heavy or residual fuel oil | CO
1.A.1.b |  | Petroleum refining | Table_4-10 | Tier 2 emission factor | Reciprocating Engines (compression injection) | Gas Oil |  | NA | Cu | 2.72 | mg/GJ | 0.27 | 27.1 | US EPA (1998), chapter 1.3 | petroleum
1.A.1.a | Electricity | Public electricity and heat production | Table_3-13 | Tier 2 emission factor | Dry Bottom Boilers | Residual Oil |  | NA | NMVOC | 2.3 | g/GJ | 1.4 | 3.2 | US EPA (1998), chapter 1.3 | heavy or residual fuel oil | VOC
1.A.1.b |  | Petroleum refining | Table_4-7 | Tier 2 emission factor | Process Furnaces, Heaters and Boilers | Gas Oil |  | NA | As | 1.81 | mg/GJ | 0.905 | 3.62 | US EPA (1998), chapter 1.3 | petroleum
1.A.1.b |  | Petroleum refining | Table_4-7 | Tier 2 emission factor | Process Furnaces, Heaters and Boilers | Gas Oil |  | NA | Zn | 1.81 | mg/GJ | 0.905 | 3.62 | US EPA (1998), chapter 1.3 | petroleum
1.A.1.b |  | Petroleum refining | Table_4-7 | Tier 2 emission factor | Process Furnaces, Heaters and Boilers | Gas Oil |  | NA | TSP | 6.47 | g/GJ | 1.29 | 32.3 | US EPA (1998), chapter 1.3 | petroleum
1.A.1.b |  | Petroleum refining | Table_4-7 | Tier 2 emission factor | Process Furnaces, Heaters and Boilers | Gas Oil |  | NA | PM2.5 | 0.808 | g/GJ | 0.162 | 4.04 | US EPA (1998), chapter 1.3 | petroleum | PM25
1.A.1.b |  | Petroleum refining | Table_4-10 | Tier 2 emission factor | Reciprocating Engines (compression injection) | Gas Oil |  | NA | Pb | 4.07 | mg/GJ | 0.41 | 40.7 | US EPA (1998), chapter 1.3 | petroleum
1.A.1.b |  | Petroleum refining | Table_4-7 | Tier 2 emission factor | Process Furnaces, Heaters and Boilers | Gas Oil |  | NA | Cu | 2.72 | mg/GJ | 1.36 | 5.44 | US EPA (1998), chapter 1.3 | petroleum
1.A.1.b |  | Petroleum refining | Table_4-7 | Tier 2 emission factor | Process Furnaces, Heaters and Boilers | Gas Oil |  | NA | Se | 6.79 | mg/GJ | 0.68 | 67.9 | US EPA (1998), chapter 1.3 | petroleum
1.A.1.b |  | Petroleum refining | Table_4-10 | Tier 2 emission factor | Reciprocating Engines (compression injection) | Gas Oil |  | NA | Se | 6.79 | mg/GJ | 0.68 | 67.9 | US EPA (1998), chapter 1.3 | petroleum
1.A.1.b |  | Petroleum refining | Table_4-7 | Tier 2 emission factor | Process Furnaces, Heaters and Boilers | Gas Oil |  | NA | NOx | 65 | g/GJ | 32.5 | 97.5 | US EPA (1998), chapter 1.3 | petroleum | NOx
1.A.1.a | Electricity | Public electricity and heat production | Table_3-14 | Tier 2 emission factor | Dry Bottom Boilers | Natural Gas |  | NA | CO | 39 | g/GJ | 20 | 60 | US EPA (1998), chapter 1.4 | natural gas nonpeaker | CO
1.A.1.a | Electricity | Public electricity and heat production | Table_3-4 | Tier 1 emission factor | NA | Natural gas |  | NA | CO | 39.3 | g/GJ | 19.7 | 60 | US EPA (1998), chapter 1.4 |  | CO
1.A.1.a | Electricity | Public electricity and heat production | Table_3-4 | Tier 1 emission factor | NA | Natural gas |  | NA | NOx | 89 | g/GJ | 15.6 | 180 | US EPA (1998), chapter 1.4 |  | NOx
1.A.1.a | Electricity | Public electricity and heat production | Table_3-14 | Tier 2 emission factor | Dry Bottom Boilers | Natural Gas |  | NA | NOx | 89 | g/GJ | 15 | 185 | US EPA (1998), chapter 1.4 | natural gas nonpeaker | NOx
1.A.1.a | Electricity | Public electricity and heat production | Table_3-4 | Tier 1 emission factor | NA | Natural gas |  | NA | Se | 0.0112 | mg/GJ | 0.00375 | 0.0337 | US EPA (1998), chapter 1.4
1.A.1.b |  | Petroleum refining | Table_4-8 | Tier 2 emission factor | Process Furnaces, Heaters and Boilers | Natural Gas |  | NA | Se | 0.0112 | mg/GJ | 0.00375 | 0.0337 | US EPA (1998), chapter 1.4
1.A.1.a | Electricity | Public electricity and heat production | Table_3-4 | Tier 1 emission factor | NA | Natural gas | US Region | NA | SOx | 0.281 | g/GJ | 0.169 | 0.393 | US EPA (1998), chapter 1.4 |  | SOx
1.A.1.a | Electricity | Public electricity and heat production | Table_3-14 | Tier 2 emission factor | Dry Bottom Boilers | Natural Gas |  | NA | SOx | 0.281 | g/GJ | 0.169 | 0.393 | US EPA (1998), chapter 1.4 | natural gas nonpeaker | SOx
1.A.1.a | Electricity | Public electricity and heat production | Table_3-22 | Tier 2 emission factor | Stationary reciprocating Engines - gas-fired | Natural gas |  | NA | SOx | 0.281 | g/GJ | 0.169 | 0.393 | US EPA (1998), chapter 1.4 | natural gas peaker | SOx
1.A.1.a | Electricity | Public electricity and heat production | Table_3-4 | Tier 1 emission factor | NA | Natural gas |  | NA | PM10 | 0.89 | g/GJ | 0.445 | 1.33 | US EPA (1998), chapter 1.4 |  | PM10
1.A.1.a | Electricity | Public electricity and heat production | Table_3-4 | Tier 1 emission factor | NA | Natural gas |  | NA | PM2.5 | 0.89 | g/GJ | 0.445 | 1.33 | US EPA (1998), chapter 1.4 |  | PM25
1.A.1.a | Electricity | Public electricity and heat production | Table_3-4 | Tier 1 emission factor | NA | Natural gas |  | NA | TSP | 0.89 | g/GJ | 0.445 | 1.33 | US EPA (1998), chapter 1.4
1.A.1.a | Electricity | Public electricity and heat production | Table_3-14 | Tier 2 emission factor | Dry Bottom Boilers | Natural Gas |  | NA | PM10 | 0.89 | g/GJ | 0.445 | 1.34 | US EPA (1998), chapter 1.4 | natural gas nonpeaker | PM10
1.A.1.a | Electricity | Public electricity and heat production | Table_3-14 | Tier 2 emission factor | Dry Bottom Boilers | Natural Gas |  | NA | PM2.5 | 0.89 | g/GJ | 0.445 | 1.34 | US EPA (1998), chapter 1.4 | natural gas nonpeaker | PM25
1.A.1.a | Electricity | Public electricity and heat production | Table_3-14 | Tier 2 emission factor | Dry Bottom Boilers | Natural Gas |  | NA | TSP | 0.89 | g/GJ | 0.445 | 1.34 | US EPA (1998), chapter 1.4 | natural gas nonpeaker
1.A.1.a | Electricity | Public electricity and heat production | Table_3-14 | Tier 2 emission factor | Dry Bottom Boilers | Natural Gas |  | NA | NMVOC | 2.6 | g/GJ | 0.65 | 10.4 | US EPA (1998), chapter 1.4 | natural gas nonpeaker | VOC
1.A.1.a | Electricity | Public electricity and heat production | Table_3-4 | Tier 1 emission factor | NA | Natural gas |  | NA | NMVOC | 2.6 | g/GJ | 0.65 | 10.4 | US EPA (1998), chapter 1.4 |  | VOC
1.A.1.b |  | Petroleum refining | Table_4-8 | Tier 2 emission factor | Process Furnaces, Heaters and Boilers | Natural Gas |  | NA | CO | 39.3 | g/GJ | 23.6 | 55.1 | US EPA (1998), chapter 1.4 |  | CO
1.A.1.b |  | Petroleum refining | Table_4-8 | Tier 2 emission factor | Process Furnaces, Heaters and Boilers | Natural Gas |  | NA | NOx | 63 | g/GJ | 31.5 | 84.4 | US EPA (1998), chapter 1.4 |  | NOx
1.A.1.a | Electricity | Public electricity and heat production | Table_3-3 | Tier 1 emission factor | NA | Brown Coal |  | NA | Cd | 1.8 | mg/GJ | 1.29 | 3 | US EPA (1998), chapter 1.7 | Lignite
1.A.1.a | Electricity | Public electricity and heat production | Table_3-18 | Tier 2 emission factor | Fluid Bed Boilers | Brown Coal |  | NA | NMVOC | 1 | g/GJ | 0.2 | 5 | US EPA (1998), chapter 1.7 | Lignite | VOC
1.A.1.a | Electricity | Public electricity and heat production | Table_3-3 | Tier 1 emission factor | NA | Brown Coal |  | NA | PM2.5 | 3.2 | g/GJ | 1 | 32 | US EPA (1998), chapter 1.7 | Lignite | PM25
1.A.1.a | Electricity | Public electricity and heat production | Table_3-12 | Tier 2 emission factor | Wet and Dry Bottom Boilers | Brown Coal/Lignite |  | NA | PM2.5 | 3.2 | g/GJ | 1 | 32 | US EPA (1998), chapter 1.7 | Lignite | PM25
1.A.1.a | Electricity | Public electricity and heat production | Table_3-3 | Tier 1 emission factor | NA | Brown Coal |  | NA | PM10 | 7.9 | g/GJ | 1 | 79 | US EPA (1998), chapter 1.7 | Lignite | PM10
1.A.1.a | Electricity | Public electricity and heat production | Table_3-12 | Tier 2 emission factor | Wet and Dry Bottom Boilers | Brown Coal/Lignite |  | NA | PM10 | 7.9 | g/GJ | 1 | 79 | US EPA (1998), chapter 1.7 | Lignite | PM10
1.A.1.a | Electricity | Public electricity and heat production | Table_3-3 | Tier 1 emission factor | NA | Brown Coal |  | NA | TSP | 11.7 | g/GJ | 1.2 | 117 | US EPA (1998), chapter 1.7 | Lignite
1.A.1.a | Electricity | Public electricity and heat production | Table_3-12 | Tier 2 emission factor | Wet and Dry Bottom Boilers | Brown Coal/Lignite |  | NA | TSP | 11.7 | g/GJ | 1.2 | 117 | US EPA (1998), chapter 1.7 | Lignite
1.A.1.a | Electricity | Public electricity and heat production | Table_3-3 | Tier 1 emission factor | NA | Brown Coal |  | NA | NOx | 247 | g/GJ | 143 | 571 | US EPA (1998), chapter 1.7 | Lignite | NOx
1.A.1.a | Electricity | Public electricity and heat production | Table_3-12 | Tier 2 emission factor | Wet and Dry Bottom Boilers | Brown Coal/Lignite |  | NA | NOx | 247 | g/GJ | 143 | 571 | US EPA (1998), chapter 1.7 | Lignite | NOx
1.A.1.a | Electricity | Public electricity and heat production | Table_3-3 | Tier 1 emission factor | NA | Brown Coal |  | NA | Indeno(1,2,3-cd)pyrene | 2.1 | µg/GJ | 0.42 | 10.5 | US EPA (1998), chapter 1.7 | Lignite
1.A.1.a | Electricity | Public electricity and heat production | Table_3-3 | Tier 1 emission factor | NA | Brown Coal |  | NA | Cr | 9.1 | mg/GJ | 6.55 | 15.3 | US EPA (1998), chapter 1.7 | Lignite
1.A.1.a | Electricity | Public electricity and heat production | Table_3-3 | Tier 1 emission factor | NA | Brown Coal |  | NA | Ni | 9.7 | mg/GJ | 7.06 | 16.5 | US EPA (1998), chapter 1.7 | Lignite
1.A.1.a | Electricity | Public electricity and heat production | Table_3-18 | Tier 2 emission factor | Fluid Bed Boilers | Brown Coal |  | NA | PM10 | 6.9 | g/GJ | 2.3 | 20.7 | US EPA (1998), chapter 1.7 | Lignite | PM10
1.A.1.a | Electricity | Public electricity and heat production | Table_3-3 | Tier 1 emission factor | NA | Brown Coal |  | NA | As | 14.3 | mg/GJ | 10.3 | 24.1 | US EPA (1998), chapter 1.7 | Lignite
1.A.1.a | Electricity | Public electricity and heat production | Table_3-3 | Tier 1 emission factor | NA | Brown Coal |  | NA | Pb | 15 | mg/GJ | 10.6 | 24.7 | US EPA (1998), chapter 1.7 | Lignite
1.A.1.a | Electricity | Public electricity and heat production | Table_3-3 | Tier 1 emission factor | NA | Brown Coal |  | NA | NMVOC | 1.4 | g/GJ | 0.84 | 3.36 | US EPA (1998), chapter 1.7 | Lignite | VOC
1.A.1.a | Electricity | Public electricity and heat production | Table_3-12 | Tier 2 emission factor | Wet and Dry Bottom Boilers | Brown Coal/Lignite |  | NA | NMVOC | 1.4 | g/GJ | 0.84 | 3.36 | US EPA (1998), chapter 1.7 | Lignite | VOC
1.A.1.a | Electricity | Public electricity and heat production | Table_3-18 | Tier 2 emission factor | Fluid Bed Boilers | Brown Coal |  | NA | TSP | 10.2 | g/GJ | 3.4 | 30.6 | US EPA (1998), chapter 1.7 | Lignite
1.A.1.a | Electricity | Public electricity and heat production | Table_3-3 | Tier 1 emission factor | NA | Brown Coal |  | NA | Hg | 2.9 | mg/GJ | 2.09 | 4.88 | US EPA (1998), chapter 1.7 | Lignite
1.A.1.a | Electricity | Public electricity and heat production | Table_3-3 | Tier 1 emission factor | NA | Brown Coal |  | NA | Benzo(a)pyrene | 1.3 | µg/GJ | 0.26 | 6.5 | US EPA (1998), chapter 1.7 | Lignite
1.A.1.a | Electricity | Public electricity and heat production | Table_3-3 | Tier 1 emission factor | NA | Brown Coal |  | NA | CO | 8.7 |  | 6.72 | 60.5 | US EPA (1998), chapter 1.7 | Lignite | CO
1.A.1.a | Electricity | Public electricity and heat production | Table_3-12 | Tier 2 emission factor | Wet and Dry Bottom Boilers | Brown Coal/Lignite |  | NA | CO | 8.7 | g/GJ | 6.72 | 60.5 | US EPA (1998), chapter 1.7 | Lignite | CO
1.A.1.a | Electricity | Public electricity and heat production | Table_3-3 | Tier 1 emission factor | NA | Brown Coal |  | NA | Se | 45 | mg/GJ | 32.8 | 76.5 | US EPA (1998), chapter 1.7 | Lignite
1.A.1.a | Electricity | Public electricity and heat production | Table_3-18 | Tier 2 emission factor | Fluid Bed Boilers | Brown Coal |  | NA | PM2.5 | 2.8 | g/GJ | 0.9 | 8.4 | US EPA (1998), chapter 1.7 | Lignite | PM25
1.A.4.c.i |  | Agriculture / forestry / fishing: Stationary | Table_3-29 | Tier 2 emission factor | Gas Turbines | Gas Oil |  | NA | NMVOC | 0.18 | g/GJ | 0.018 | 1.8 | US EPA (2000) | petroleum | VOC
1.A.4.a.i | Buildings | Commercial / institutional: stationary | Table_3-29 | Tier 2 emission factor | Gas Turbines | Gas Oil |  | NA | NMVOC | 0.18 | g/GJ | 0.018 | 1.8 | US EPA (2000) | petroleum | VOC
1.A.4.b.i | Buildings | Residential plants | Table_3-29 | Tier 2 emission factor | Gas Turbines | Gas Oil |  | NA | NMVOC | 0.18 | g/GJ | 0.018 | 1.8 | US EPA (2000) | petroleum | VOC
1.A.1.a | Electricity | Public electricity and heat production | Table_3-19 | Tier 2 emission factor | Gas Turbines | Gaseous Fuels |  | NA | NOx | 153 | g/GJ | 92 | 245 | US EPA (2000), chapter 3.1 | natural gas peaker | NOx
1.A.1.a | Electricity | Public electricity and heat production | Table_3-20 | Tier 2 emission factor | Gas Turbines | Gas Oil |  | NA | NOx | 398 | g/GJ | 239 | 557 | US EPA (2000), chapter 3.1 | petroleum | NOx
1.A.1.a | Electricity | Public electricity and heat production | Table_3-20 | Tier 2 emission factor | Gas Turbines | Gas Oil |  | NA | NMVOC | 0.19 | g/GJ | 0.11 | 0.26 | US EPA (2000), chapter 3.1 | petroleum | VOC
1.A.1.a | Electricity | Public electricity and heat production | Table_3-20 | Tier 2 emission factor | Gas Turbines | Gas Oil |  | NA | CO | 1.49 | g/GJ | 0.89 | 2.09 | US EPA (2000), chapter 3.1 | petroleum | CO
1.A.1.a | Electricity | Public electricity and heat production | Table_3-20 | Tier 2 emission factor | Gas Turbines | Gas Oil |  | NA | PM10 | 1.95 | g/GJ | 0.65 | 5.85 | US EPA (2000), chapter 3.1 | petroleum | PM10
1.A.1.a | Electricity | Public electricity and heat production | Table_3-20 | Tier 2 emission factor | Gas Turbines | Gas Oil |  | NA | PM2.5 | 1.95 | g/GJ | 0.65 | 5.85 | US EPA (2000), chapter 3.1 | petroleum | PM25
1.A.1.a | Electricity | Public electricity and heat production | Table_3-20 | Tier 2 emission factor | Gas Turbines | Gas Oil |  | NA | TSP | 1.95 | g/GJ | 0.65 | 5.85 | US EPA (2000), chapter 3.1 | petroleum
1.A.1.b |  | Petroleum refining | Table_4-9 | Tier 2 emission factor | 4-stroke lean burn gas engines | Natural Gas |  | NA | CO | 266 | g/GJ | 130 | 530 | US EPA (2000), chapter 3.2 |  | CO
1.A.1.b |  | Petroleum refining | Table_4-9 | Tier 2 emission factor | 4-stroke lean burn gas engines | Natural Gas |  | NA | NOx | 405 | g/GJ | 200 | 810 | US EPA (2000), chapter 3.2 |  | NOx
1.A.1.b |  | Petroleum refining | Table_4-9 | Tier 2 emission factor | 4-stroke lean burn gas engines | Natural Gas |  | NA | PM10 | 0.037 | g/GJ | 0.003 | 0.37 | US EPA (2000), chapter 3.2 |  | PM10
1.A.1.b |  | Petroleum refining | Table_4-9 | Tier 2 emission factor | 4-stroke lean burn gas engines | Natural Gas |  | NA | PM2.5 | 0.037 | g/GJ | 0.003 | 0.37 | US EPA (2000), chapter 3.2 |  | PM25
1.A.1.b |  | Petroleum refining | Table_4-9 | Tier 2 emission factor | 4-stroke lean burn gas engines | Natural Gas |  | NA | TSP | 0.037 | g/GJ | 0.003 | 0.37 | US EPA (2000), chapter 3.2
1.A.1.b |  | Petroleum refining | Table_4-9 | Tier 2 emission factor | 4-stroke lean burn gas engines | Natural Gas |  | NA | SOx | 0.281 | g/GJ | 0.169 | 0.393 | US EPA (2000), chapter 3.2 |  | SOx
1.A.4.c.i |  | Agriculture / forestry / fishing: Stationary | Table_3-46 | Tier 2 emission factor | Wood combustion <1MW – Boilers | Wood |  | NA | SOx | 11 | g/GJ | 8 | 40 | US EPA (2003) | Biomass | SOx
1.A.4.a.i | Buildings | Commercial / institutional: stationary | Table_3-46 | Tier 2 emission factor | Wood combustion <1MW – Boilers | Wood |  | NA | SOx | 11 | g/GJ | 8 | 40 | US EPA (2003) | Biomass | SOx
1.A.5.a | Buildings | Other, stationary (including military) | Table_3-46 | Tier 2 emission factor | Wood combustion <1MW – Boilers | Wood |  | NA | SOx | 11 | g/GJ | 8 | 40 | US EPA (2003) | Biomass | SOx
1.A.4.c.i |  | Agriculture / forestry / fishing: Stationary | Table_3-45 | Tier 2 emission factor | Wood combustion >1MW – Boilers | Wood |  | NA | SOx | 11 | g/GJ | 8 | 40 | US EPA (2003) | Biomass | SOx
1.A.4.a.i | Buildings | Commercial / institutional: stationary | Table_3-45 | Tier 2 emission factor | Wood combustion >1MW – Boilers | Wood |  | NA | SOx | 11 | g/GJ | 8 | 40 | US EPA (2003) | Biomass | SOx
1.A.5.a | Buildings | Other, stationary (including military) | Table_3-45 | Tier 2 emission factor | Wood combustion >1MW – Boilers | Wood |  | NA | SOx | 11 | g/GJ | 8 | 40 | US EPA (2003) | Biomass | SOx
1.A.4.c.i |  | Agriculture / forestry / fishing: Stationary | Table_3-45 | Tier 2 emission factor | Wood combustion >1MW – Boilers | Wood |  | NA | NOx | 210 | g/GJ | 50 | 300 | US EPA (2003) | Biomass | NOx
1.A.4.a.i | Buildings | Commercial / institutional: stationary | Table_3-45 | Tier 2 emission factor | Wood combustion >1MW – Boilers | Wood |  | NA | NOx | 210 | g/GJ | 50 | 300 | US EPA (2003) | Biomass | NOx | Struschka et al. (2008) | Lamberg et al. (2011)
1.A.5.a | Buildings | Other, stationary (including military) | Table_3-45 | Tier 2 emission factor | Wood combustion >1MW – Boilers | Wood |  | NA | NOx | 210 | g/GJ | 50 | 300 | US EPA (2003) | Biomass | NOx | Struschka et al. (2008) | Lamberg et al. (2011)
1.A.1.a | Electricity | Public electricity and heat production | Table_3-8 | Tier 1 emission factor | NA | Biomass |  | NA | PCB | 3.5 | µg/GJ | 0.35 | 35 | US EPA (2003), chapter 1.6 | Biomass
1.A.1.a | Electricity | Public electricity and heat production | Table_3-15 | Tier 2 emission factor | Dry Bottom Boilers | Wood and wood waste (clean wood waste) |  | NA | PCB | 3.5 | µg/GJ | 0.35 | 35 | US EPA (2003), chapter 1.6 | Biomass
1.A.1.a | Electricity | Public electricity and heat production | Table_3-8 | Tier 1 emission factor | NA | Biomass |  | NA | Zn | 181 | mg/GJ | 108 | 253 | US EPA (2003), chapter 1.6 | Biomass
1.A.1.a | Electricity | Public electricity and heat production | Table_3-15 | Tier 2 emission factor | Dry Bottom Boilers | Wood and wood waste (clean wood waste) |  | NA | Zn | 181 | mg/GJ | 108 | 253 | US EPA (2003), chapter 1.6 | Biomass
1.A.1.a | Electricity | Public electricity and heat production | Table_3-8 | Tier 1 emission factor | NA | Biomass |  | NA | PM2.5 | 133 | g/GJ | 66 | 266 | US EPA (2003), chapter 1.6 | Biomass | PM25 | Lamberg et al. (2011)
1.A.1.a | Electricity | Public electricity and heat production | Table_3-15 | Tier 2 emission factor | Dry Bottom Boilers | Wood and wood waste (clean wood waste) |  | NA | PM2.5 | 133 | g/GJ | 66 | 266 | US EPA (2003), chapter 1.6 | Biomass | PM25
1.A.1.a | Electricity | Public electricity and heat production | Table_3-8 | Tier 1 emission factor | NA | Biomass |  | NA | PM10 | 155 | g/GJ | 77 | 310 | US EPA (2003), chapter 1.6 | Biomass | PM10
1.A.1.a | Electricity | Public electricity and heat production | Table_3-15 | Tier 2 emission factor | Dry Bottom Boilers | Wood and wood waste (clean wood waste) |  | NA | PM10 | 155 | g/GJ | 77 | 310 | US EPA (2003), chapter 1.6 | Biomass | PM10
1.A.1.a | Electricity | Public electricity and heat production | Table_3-8 | Tier 1 emission factor | NA | Biomass |  | NA | TSP | 172 | g/GJ | 86 | 344 | US EPA (2003), chapter 1.6 | Biomass |  | Struschka et al. (2008) | Lamberg et al. (2011)
1.A.1.a | Electricity | Public electricity and heat production | Table_3-15 | Tier 2 emission factor | Dry Bottom Boilers | Wood and wood waste (clean wood waste) |  | NA | TSP | 172 | g/GJ | 86 | 344 | US EPA (2003), chapter 1.6 | Biomass |  | Struschka et al. (2008) | Lamberg et al. (2011)
1.A.1.a | Electricity | Public electricity and heat production | Table_3-8 | Tier 1 emission factor | NA | Biomass |  | NA | Benzo(k)fluoranthene | 0.0155 | mg/GJ | 0.00774 | 0.0232 | US EPA (2003), chapter 1.6 | Biomass
1.A.1.a | Electricity | Public electricity and heat production | Table_3-15 | Tier 2 emission factor | Dry Bottom Boilers | Wood and wood waste (clean wood waste) |  | NA | Benzo(k)fluoranthene | 0.0155 | mg/GJ | 0.00774 | 0.0232 | US EPA (2003), chapter 1.6 | Biomass
1.A.1.a | Electricity | Public electricity and heat production | Table_3-8 | Tier 1 emission factor | NA | Biomass |  | NA | Indeno(1,2,3-cd)pyrene | 0.0374 | mg/GJ | 0.0187 | 0.0561 | US EPA (2003), chapter 1.6 | Biomass
1.A.1.a | Electricity | Public electricity and heat production | Table_3-15 | Tier 2 emission factor | Dry Bottom Boilers | Wood and wood waste (clean wood waste) |  | NA | Indeno(1,2,3-cd)pyrene | 0.0374 | mg/GJ | 0.0187 | 0.0561 | US EPA (2003), chapter 1.6 | Biomass
1.A.1.a | Electricity | Public electricity and heat production | Table_3-8 | Tier 1 emission factor | NA | Biomass |  | NA | Benzo(b)fluoranthene | 0.043 | mg/GJ | 0.0215 | 0.0645 | US EPA (2003), chapter 1.6 | Biomass |  | Struschka et al. (2008) | Lamberg et al. (2011)
1.A.1.a | Electricity | Public electricity and heat production | Table_3-15 | Tier 2 emission factor | Dry Bottom Boilers | Wood and wood waste (clean wood waste) |  | NA | Benzo(b)fluoranthene | 0.043 | mg/GJ | 0.0215 | 0.0645 | US EPA (2003), chapter 1.6 | Biomass
1.A.1.a | Electricity | Public electricity and heat production | Table_3-8 | Tier 1 emission factor | NA | Biomass |  | NA | Benzo(a)pyrene | 1.12 | mg/GJ | 0.671 | 1.57 | US EPA (2003), chapter 1.6 | Biomass
1.A.1.a | Electricity | Public electricity and heat production | Table_3-15 | Tier 2 emission factor | Dry Bottom Boilers | Wood and wood waste (clean wood waste) |  | NA | Benzo(a)pyrene | 1.12 | mg/GJ | 0.671 | 1.57 | US EPA (2003), chapter 1.6 | Biomass
1.A.1.a | Electricity | Public electricity and heat production | Table_3-8 | Tier 1 emission factor | NA | Biomass |  | NA | Se | 1.2 | mg/GJ | 0.722 | 1.69 | US EPA (2003), chapter 1.6 | Biomass |  | Lamberg et al. (2011)
1.A.1.a | Electricity | Public electricity and heat production | Table_3-15 | Tier 2 emission factor | Dry Bottom Boilers | Wood and wood waste (clean wood waste) |  | NA | Se | 1.2 | mg/GJ | 0.722 | 1.69 | US EPA (2003), chapter 1.6 | Biomass |  | Lamberg et al. (2011)
1.A.1.a | Electricity | Public electricity and heat production | Table_3-8 | Tier 1 emission factor | NA | Biomass |  | NA | Cr | 9.03 | mg/GJ | 5.42 | 12.6 | US EPA (2003), chapter 1.6 | Biomass
1.A.1.a | Electricity | Public electricity and heat production | Table_3-15 | Tier 2 emission factor | Dry Bottom Boilers | Wood and wood waste (clean wood waste) |  | NA | Cr | 9.03 | mg/GJ | 5.42 | 12.6 | US EPA (2003), chapter 1.6 | Biomass
1.A.1.a | Electricity | Public electricity and heat production | Table_3-8 | Tier 1 emission factor | NA | Biomass |  | NA | As | 9.46 | mg/GJ | 5.68 | 13.2 | US EPA (2003), chapter 1.6 | Biomass
1.A.1.a | Electricity | Public electricity and heat production | Table_3-15 | Tier 2 emission factor | Dry Bottom Boilers | Wood and wood waste (clean wood waste) |  | NA | As | 9.46 | mg/GJ | 5.68 | 13.2 | US EPA (2003), chapter 1.6 | Biomass
1.A.1.a | Electricity | Public electricity and heat production | Table_3-8 | Tier 1 emission factor | NA | Biomass |  | NA | SOx | 10.8 | g/GJ | 6.45 | 15.1 | US EPA (2003), chapter 1.6 | Biomass | SOx
1.A.1.a | Electricity | Public electricity and heat production | Table_3-15 | Tier 2 emission factor | Dry Bottom Boilers | Wood and wood waste (clean wood waste) |  | NA | SOx | 10.8 | g/GJ | 6.45 | 15.1 | US EPA (2003), chapter 1.6 | Biomass | SOx | Struschka et al. (2008) | Lamberg et al. (2011)
1.A.1.a | Electricity | Public electricity and heat production | Table_3-8 | Tier 1 emission factor | NA | Biomass |  | NA | Ni | 14.2 | mg/GJ | 8.51 | 19.9 | US EPA (2003), chapter 1.6 | Biomass
1.A.1.a | Electricity | Public electricity and heat production | Table_3-15 | Tier 2 emission factor | Dry Bottom Boilers | Wood and wood waste (clean wood waste) |  | NA | Ni | 14.2 | mg/GJ | 8.51 | 19.9 | US EPA (2003), chapter 1.6 | Biomass
1.A.1.a | Electricity | Public electricity and heat production | Table_3-8 | Tier 1 emission factor | NA | Biomass |  | NA | Hg | 1.51 | mg/GJ | 0.903 | 2.11 | US EPA (2003), chapter 1.6 | Biomass
1.A.1.a | Electricity | Public electricity and heat production | Table_3-15 | Tier 2 emission factor | Dry Bottom Boilers | Wood and wood waste (clean wood waste) |  | NA | Hg | 1.51 | mg/GJ | 0.903 | 2.11 | US EPA (2003), chapter 1.6 | Biomass
1.A.1.a | Electricity | Public electricity and heat production | Table_3-8 | Tier 1 emission factor | NA | Biomass |  | NA | Cd | 1.76 | mg/GJ | 1.06 | 2.47 | US EPA (2003), chapter 1.6 | Biomass
1.A.1.a | Electricity | Public electricity and heat production | Table_3-15 | Tier 2 emission factor | Dry Bottom Boilers | Wood and wood waste (clean wood waste) |  | NA | Cd | 1.76 | mg/GJ | 1.06 | 2.47 | US EPA (2003), chapter 1.6 | Biomass
1.A.1.a | Electricity | Public electricity and heat production | Table_3-8 | Tier 1 emission factor | NA | Biomass |  | NA | NMVOC | 7.31 | g/GJ | 2.44 | 21.9 | US EPA (2003), chapter 1.6 | Biomass | VOC | Lamberg et al. (2011)
1.A.1.a | Electricity | Public electricity and heat production | Table_3-15 | Tier 2 emission factor | Dry Bottom Boilers | Wood and wood waste (clean wood waste) |  | NA | NMVOC | 7.31 | g/GJ | 2.44 | 21.9 | US EPA (2003), chapter 1.6 | Biomass | VOC
1.A.1.a | Electricity | Public electricity and heat production | Table_3-8 | Tier 1 emission factor | NA | Biomass |  | NA | Pb | 20.6 | mg/GJ | 12.4 | 28.9 | US EPA (2003), chapter 1.6 | Biomass
1.A.1.a | Electricity | Public electricity and heat production | Table_3-15 | Tier 2 emission factor | Dry Bottom Boilers | Wood and wood waste (clean wood waste) |  | NA | Pb | 20.6 | mg/GJ | 12.4 | 28.9 | US EPA (2003), chapter 1.6 | Biomass
1.A.1.a | Electricity | Public electricity and heat production | Table_3-8 | Tier 1 emission factor | NA | Biomass |  | NA | Cu | 21.1 | mg/GJ | 12.6 | 29.5 | US EPA (2003), chapter 1.6 | Biomass
1.A.1.a | Electricity | Public electricity and heat production | Table_3-15 | Tier 2 emission factor | Dry Bottom Boilers | Wood and wood waste (clean wood waste) |  | NA | Cu | 21.1 | mg/GJ | 12.6 | 29.5 | US EPA (2003), chapter 1.6 | Biomass
2.D.3.b |  | Road paving with asphalt | Table_3-3 | Tier 2 emission factor | Drum mix/Hot mix plant | NA |  |  | NMVOC | 15 | g/Mg asphalt | 3 | 100 | US EPA (2004) |  | VOC
2.D.3.b |  | Road paving with asphalt | Table_3-2 | Tier 2 emission factor | Batch mix/Hot mix plant | NA |  |  | NMVOC | 16 | g/Mg asphalt | 3 | 100 | US EPA (2004) |  | VOC
2.D.3.b |  | Road paving with asphalt | Table_3-2 | Tier 2 emission factor | Batch mix/Hot mix plant | NA |  |  | PM2.5 | 100 | g/Mg asphalt | 4 | 1000 | US EPA (2004) |  | PM25
2.D.3.b |  | Road paving with asphalt | Table_3-3 | Tier 2 emission factor | Drum mix/Hot mix plant | NA |  |  | PM2.5 | 700 | g/Mg asphalt | 1 | 2000 | US EPA (2004) |  | PM25
2.D.3.b |  | Road paving with asphalt | Table_3-2 | Tier 2 emission factor | Batch mix/Hot mix plant | NA |  |  | PM10 | 2000 | g/Mg asphalt | 4 | 10000 | US EPA (2004) |  | PM10
2.D.3.b |  | Road paving with asphalt | Table_3-3 | Tier 2 emission factor | Drum mix/Hot mix plant | NA |  |  | PM10 | 3000 | g/Mg asphalt | 20 | 10000 | US EPA (2004) |  | PM10
2.D.3.b |  | Road paving with asphalt | Table_3-2 | Tier 2 emission factor | Batch mix/Hot mix plant | NA |  |  | TSP | 15000 | g/Mg asphalt | 10 | 100000 | US EPA (2004)
2.D.3.b |  | Road paving with asphalt | Table_3-3 | Tier 2 emission factor | Drum mix/Hot mix plant | NA |  |  | TSP | 13000 | g/Mg asphalt | 10 | 140000 | US EPA (2004)
1.A.2.g.viii |  | Stationary combustion in manufacturing industries and construction (Please specify in your IIR) | Table_3-26 | Tier 2 emission factor | Asphalt | Gas/Oil |  | NA | SOx | 17.7 | g/tonne | 2.3 | 44 | US EPA (2004), chapter 11.1 |  | SOx
1.A.2.g.viii |  | Stationary combustion in manufacturing industries and construction (Please specify in your IIR) | Table_3-26 | Tier 2 emission factor | Asphalt | Gas/Oil |  | NA | NOx | 35.6 | g/tonne | 12.5 | 60 | US EPA (2004), chapter 11.1 |  | NOx
1.A.2.g.viii |  | Stationary combustion in manufacturing industries and construction (Please specify in your IIR) | Table_3-26 | Tier 2 emission factor | Asphalt | Gas/Oil |  | NA | CO | 200 | g/tonne | 100 | 300 | US EPA (2004), chapter 11.1 |  | CO
1.B.1.a |  | Fugitive emissions from solid fuels - Coal mining and handling | Table_3-5 | Tier 2 emission factor | Storage of coal | NA |  |  | PM10 | 4.1 | ton/ha/year | 0.41 | 41 | US EPA (2006) |  | PM10
1.B.1.a |  | Fugitive emissions from solid fuels - Coal mining and handling | Table_3-8 | Tier 2 abatement efficiency | Storage of coal | NA | Use of sprinklers and binding materials |  | PM10 | 0.9 |  | 0.8 | 0.95 | US EPA (2006) |  | PM10
2.D.3.g |  | Chemical products | Table_3-2 | Tier 2 emission factor |  | NA |  |  | NMVOC | 50 | g/kg monomer used | 10 | 100 | US EPA (2007) |  | VOC
1.B.1.b |  | Fugitive emissions from solid fuels - Solid fuel transformation | Table_3-9 | Tier 2 emission factor | Soaking | NA |  |  | NOx | 0.5 | g/Mg coke | 0.1 | 3 | US EPA (2008) |  | NOx
1.B.1.b |  | Fugitive emissions from solid fuels - Solid fuel transformation | Table_3-9 | Tier 2 emission factor | Soaking | NA |  |  | CO | 1 | g/Mg coke | 0.2 | 5 | US EPA (2008) |  | CO
1.B.1.b |  | Fugitive emissions from solid fuels - Solid fuel transformation | Table_3-6 | Tier 2 emission factor | Off-take leaks | NA |  |  | PM2.5 | 3 | g/Mg coke | 0.7 | 12 | US EPA (2008) |  | PM25
1.B.1.b |  | Fugitive emissions from solid fuels - Solid fuel transformation | Table_3-9 | Tier 2 emission factor | Soaking | NA |  |  | NMVOC | 3 | g/Mg coke | 1 | 15 | US EPA (2008) |  | VOC
1.B.1.b |  | Fugitive emissions from solid fuels - Solid fuel transformation | Table_3-6 | Tier 2 emission factor | Off-take leaks | NA |  |  | PM10 | 3.8 | g/Mg coke | 0.9 | 15 | US EPA (2008) |  | PM10
1.B.1.b |  | Fugitive emissions from solid fuels - Solid fuel transformation | Table_3-6 | Tier 2 emission factor | Off-take leaks | NA |  |  | TSP | 7.7 | g/Mg coke | 1.9 | 31 | US EPA (2008)
1.B.1.b |  | Fugitive emissions from solid fuels - Solid fuel transformation | Table_3-9 | Tier 2 emission factor | Soaking | NA |  |  | PM10 | 8 | g/Mg coke | 2 | 40 | US EPA (2008) |  | PM10
1.B.1.b |  | Fugitive emissions from solid fuels - Solid fuel transformation | Table_3-9 | Tier 2 emission factor | Soaking | NA |  |  | PM2.5 | 8 | g/Mg coke | 2 | 40 | US EPA (2008) |  | PM25
1.B.1.b |  | Fugitive emissions from solid fuels - Solid fuel transformation | Table_3-9 | Tier 2 emission factor | Soaking | NA |  |  | TSP | 8 | g/Mg coke | 2 | 40 | US EPA (2008)
1.B.1.b |  | Fugitive emissions from solid fuels - Solid fuel transformation | Table_3-4 | Tier 2 emission factor | Coal charging | NA |  |  | NMVOC | 7.7 | g/Mg coke | 0.55 | 77 | US EPA (2008) |  | VOC
1.B.1.b |  | Fugitive emissions from solid fuels - Solid fuel transformation | Table_3-9 | Tier 2 emission factor | Soaking | NA |  |  | SOx | 50 | g/Mg coke | 10 | 250 | US EPA (2008) |  | SOx
1.B.1.b |  | Fugitive emissions from solid fuels - Solid fuel transformation | Table_3-8 | Tier 2 emission factor | Coke pushing | NA |  |  | PM2.5 | 52 | g/Mg coke | 10 | 260 | US EPA (2008) |  | PM25
1.B.1.b |  | Fugitive emissions from solid fuels - Solid fuel transformation | Table_3-8 | Tier 2 emission factor | Coke pushing | NA |  |  | PM10 | 136 | g/Mg coke | 27 | 680 | US EPA (2008) |  | PM10
1.B.1.b |  | Fugitive emissions from solid fuels - Solid fuel transformation | Table_3-8 | Tier 2 emission factor | Coke pushing | NA |  |  | TSP | 314 | g/Mg coke | 63 | 1568 | US EPA (2008)
1.B.1.b |  | Fugitive emissions from solid fuels - Solid fuel transformation | Table_3-10 | Tier 2 emission factor | Decarbonization | NA |  |  | CO | 15000 | g/Mg coke | 3000 | 75000 | US EPA (2008) |  | CO
1.B.1.b |  | Fugitive emissions from solid fuels - Solid fuel transformation | Table_3-13 | Tier 2 emission factor | Coke pushing | NA | Hood and scrubber |  | TSP | 0.17 |  | 0.1 | 0.25 | US EPA (2008)
1.B.1.b |  | Fugitive emissions from solid fuels - Solid fuel transformation | Table_3-13 | Tier 2 emission factor | Coke pushing | NA | Shed and FF |  | TSP | 0.17 |  | 0.1 | 0.25 | US EPA (2008)
1.B.1.b |  | Fugitive emissions from solid fuels - Solid fuel transformation | Table_3-12 | Tier 2 emission factor | Coke quenching | NA | Dirty water, tall tower, poor maintenance |  | TSP | 0.47 |  | 0.35 | 0.55 | US EPA (2008)
1.B.1.b |  | Fugitive emissions from solid fuels - Solid fuel transformation | Table_3-12 | Tier 2 emission factor | Coke quenching | NA | Clean water, tall tower, poor maintenance |  | TSP | 0.72 |  | 0.6 | 0.8 | US EPA (2008)
1.B.1.b |  | Fugitive emissions from solid fuels - Solid fuel transformation | Table_3-12 | Tier 2 emission factor | Coke quenching | NA | Dirty water, normal tower, proper maintenance |  | TSP | 0.9 |  | 0.8 | 0.95 | US EPA (2008)
1.B.1.b |  | Fugitive emissions from solid fuels - Solid fuel transformation | Table_3-12 | Tier 2 emission factor | Coke quenching | NA | Clean water, normal tower, proper maintenance |  | TSP | 0.94 |  | 0.85 | 0.98 | US EPA (2008)
1.B.1.b |  | Fugitive emissions from solid fuels - Solid fuel transformation | Table_3-5 | Tier 2 emission factor | Door and lid leaks | NA |  |  | NOx | 0.9 | g/Mg coke | 0.18 | 4.6 | US EPA (2008) |  | NOx
1.A.1.c |  | Manufacture of solid fuels and other energy industries | Table_5-2 | Tier 2 emission factor | Coke oven (byproduct recovery) | Coal |  | NA | Benzo(a)pyrene | 8.2 | mg/Mg Coal | 1.64 | 41 | US EPA (2008), chapter 12.2
1.A.1.c |  | Manufacture of solid fuels and other energy industries | Table_5-3 | Tier 2 emission factor | Coke oven (without byproduct recovery) | Coal |  | NA | CO | 25 | g/Mg Coal | 12.5 | 50 | US EPA (2008), chapter 12.2 |  | CO
1.A.1.c |  | Manufacture of solid fuels and other energy industries | Table_5-2 | Tier 2 emission factor | Coke oven (byproduct recovery) | Coal |  | NA | NMVOC | 47 | g/Mg Coal | 24 | 94 | US EPA (2008), chapter 12.2 |  | VOC
1.A.1.c |  | Manufacture of solid fuels and other energy industries | Table_5-3 | Tier 2 emission factor | Coke oven (without byproduct recovery) | Coal |  | NA | Cd | 90 | mg/Mg Coal | 45 | 180 | US EPA (2008), chapter 12.2
1.A.1.c |  | Manufacture of solid fuels and other energy industries | Table_5-3 | Tier 2 emission factor | Coke oven (without byproduct recovery) | Coal |  | NA | Se | 160 | mg/Mg Coal | 80 | 320 | US EPA (2008), chapter 12.2
1.A.1.c |  | Manufacture of solid fuels and other energy industries | Table_5-3 | Tier 2 emission factor | Coke oven (without byproduct recovery) | Coal |  | NA | Ni | 290 | mg/Mg Coal | 145 | 580 | US EPA (2008), chapter 12.2
1.A.1.c |  | Manufacture of solid fuels and other energy industries | Table_5-3 | Tier 2 emission factor | Coke oven (without byproduct recovery) | Coal |  | NA | NOx | 360 | g/Mg Coal | 250 | 590 | US EPA (2008), chapter 12.2 |  | NOx
1.A.1.c |  | Manufacture of solid fuels and other energy industries | Table_5-3 | Tier 2 emission factor | Coke oven (without byproduct recovery) | Coal |  | NA | Cr | 320 | mg/Mg Coal | 160 | 640 | US EPA (2008), chapter 12.2
1.A.1.c |  | Manufacture of solid fuels and other energy industries | Table_5-2 | Tier 2 emission factor | Coke oven (byproduct recovery) | Coal |  | NA | CO | 340 | g/Mg Coal | 170 | 680 | US EPA (2008), chapter 12.2 |  | CO
1.A.1.c |  | Manufacture of solid fuels and other energy industries | Table_5-2 | Tier 2 emission factor | Coke oven (byproduct recovery) | Coal |  | NA | SOx | 420 | g/Mg Coal | 210 | 840 | US EPA (2008), chapter 12.2 |  | SOx
1.A.1.c |  | Manufacture of solid fuels and other energy industries | Table_5-2 | Tier 2 emission factor | Coke oven (byproduct recovery) | Coal |  | NA | NOx | 820 | g/Mg Coal | 530 | 1200 | US EPA (2008), chapter 12.2 |  | NOx
1.A.1.c |  | Manufacture of solid fuels and other energy industries | Table_5-3 | Tier 2 emission factor | Coke oven (without byproduct recovery) | Coal |  | NA | As | 630 | mg/Mg Coal | 315 | 1260 | US EPA (2008), chapter 12.2
1.A.1.c |  | Manufacture of solid fuels and other energy industries | Table_5-2 | Tier 2 emission factor | Coke oven (byproduct recovery) | Coal |  | NA | PM2.5 | 1176 | g/Mg Coal | 588 | 2352 | US EPA (2008), chapter 12.2 |  | PM25
1.A.1.c |  | Manufacture of solid fuels and other energy industries | Table_5-3 | Tier 2 emission factor | Coke oven (without byproduct recovery) | Coal |  | NA | Cu | 1400 | mg/Mg Coal | 700 | 2800 | US EPA (2008), chapter 12.2
1.A.1.c |  | Manufacture of solid fuels and other energy industries | Table_5-3 | Tier 2 emission factor | Coke oven (without byproduct recovery) | Coal |  | NA | Pb | 1600 | mg/Mg Coal | 800 | 3200 | US EPA (2008), chapter 12.2
1.A.1.c |  | Manufacture of solid fuels and other energy industries | Table_5-3 | Tier 2 emission factor | Coke oven (without byproduct recovery) | Coal |  | NA | Hg | 1700 | mg/Mg Coal | 850 | 3400 | US EPA (2008), chapter 12.2
1.A.1.c |  | Manufacture of solid fuels and other energy industries | Table_5-2 | Tier 2 emission factor | Coke oven (byproduct recovery) | Coal |  | NA | PM10 | 1864 | g/Mg Coal | 932 | 3728 | US EPA (2008), chapter 12.2 |  | PM10
1.A.1.c |  | Manufacture of solid fuels and other energy industries | Table_5-3 | Tier 2 emission factor | Coke oven (without byproduct recovery) | Coal |  | NA | PM2.5 | 1913 | g/Mg Coal | 957 | 3826 | US EPA (2008), chapter 12.2 |  | PM25
1.A.1.c |  | Manufacture of solid fuels and other energy industries | Table_5-2 | Tier 2 emission factor | Coke oven (byproduct recovery) | Coal |  | NA | TSP | 1914 | g/Mg Coal | 955 | 3830 | US EPA (2008), chapter 12.2
1.A.1.c |  | Manufacture of solid fuels and other energy industries | Table_5-3 | Tier 2 emission factor | Coke oven (without byproduct recovery) | Coal |  | NA | Zn | 2600 | mg/Mg Coal | 1300 | 5200 | US EPA (2008), chapter 12.2
1.A.1.c |  | Manufacture of solid fuels and other energy industries | Table_5-3 | Tier 2 emission factor | Coke oven (without byproduct recovery) | Coal |  | NA | PM10 | 2618 | g/Mg Coal | 1309 | 5236 | US EPA (2008), chapter 12.2 |  | PM10
1.A.1.c |  | Manufacture of solid fuels and other energy industries | Table_5-3 | Tier 2 emission factor | Coke oven (without byproduct recovery) | Coal |  | NA | TSP | 2700 | g/Mg Coal | 1350 | 5400 | US EPA (2008), chapter 12.2
1.A.1.c |  | Manufacture of solid fuels and other energy industries | Table_5-3 | Tier 2 emission factor | Coke oven (without byproduct recovery) | Coal |  | NA | SOx | 4700 | g/Mg Coal | 2350 | 9200 | US EPA (2008), chapter 12.2 |  | SOx
1.A.1.c |  | Manufacture of solid fuels and other energy industries | Table_5-2 | Tier 2 emission factor | Coke oven (byproduct recovery) | Coal |  | NA | Indeno(1,2,3-cd)pyrene | 0.02 | mg/Mg Coal | 0.004 | 0.1 | US EPA (2008), chapter 12.2
1.A.1.c |  | Manufacture of solid fuels and other energy industries | Table_5-2 | Tier 2 emission factor | Coke oven (byproduct recovery) | Coal |  | NA | Benzo(k)fluoranthene | 0.03 | mg/Mg Coal | 0.006 | 0.15 | US EPA (2008), chapter 12.2
1.A.1.c |  | Manufacture of solid fuels and other energy industries | Table_5-2 | Tier 2 emission factor | Coke oven (byproduct recovery) | Coal |  | NA | Cd | 0.1 | mg/Mg Coal | 0.05 | 0.2 | US EPA (2008), chapter 12.2
1.A.1.c |  | Manufacture of solid fuels and other energy industries | Table_5-2 | Tier 2 emission factor | Coke oven (byproduct recovery) | Coal |  | NA | Benzo(b)fluoranthene | 0.1 | mg/Mg Coal | 0.02 | 0.5 | US EPA (2008), chapter 12.2
1.A.1.c |  | Manufacture of solid fuels and other energy industries | Table_5-2 | Tier 2 emission factor | Coke oven (byproduct recovery) | Coal |  | NA | Ni | 0.9 | mg/Mg Coal | 0.45 | 1.8 | US EPA (2008), chapter 12.2
1.A.1.c |  | Manufacture of solid fuels and other energy industries | Table_5-2 | Tier 2 emission factor | Coke oven (byproduct recovery) | Coal |  | NA | Zn | 7.6 | mg/Mg Coal | 3.8 | 15.2 | US EPA (2008), chapter 12.2
1.A.1.c |  | Manufacture of solid fuels and other energy industries | Table_5-3 | Tier 2 emission factor | Coke oven (without byproduct recovery) | Coal |  | NA | Benzo(a)pyrene | 0.5 | mg/Mg Coal | 0.1 | 2.5 | US EPA (2008), chapter 12.2
1.A.1.c |  | Manufacture of solid fuels and other energy industries | Table_5-2 | Tier 2 emission factor | Coke oven (byproduct recovery) | Coal |  | NA | As | 1.6 | mg/Mg Coal | 0.8 | 3.2 | US EPA (2008), chapter 12.2
1.A.1.c |  | Manufacture of solid fuels and other energy industries | Table_5-2 | Tier 2 emission factor | Coke oven (byproduct recovery) | Coal |  | NA | Cu | 1.7 | mg/Mg Coal | 0.85 | 3.4 | US EPA (2008), chapter 12.2
1.A.1.c |  | Manufacture of solid fuels and other energy industries | Table_5-2 | Tier 2 emission factor | Coke oven (byproduct recovery) | Coal |  | NA | Se | 1.8 | mg/Mg Coal | 0.9 | 3.6 | US EPA (2008), chapter 12.2
1.A.1.c |  | Manufacture of solid fuels and other energy industries | Table_5-2 | Tier 2 emission factor | Coke oven (byproduct recovery) | Coal |  | NA | Pb | 2.2 | mg/Mg Coal | 1.1 | 4.4 | US EPA (2008), chapter 12.2
1.A.1.c |  | Manufacture of solid fuels and other energy industries | Table_5-2 | Tier 2 emission factor | Coke oven (byproduct recovery) | Coal |  | NA | Cr | 3.6 | mg/Mg Coal | 1.8 | 7.2 | US EPA (2008), chapter 12.2
1.A.1.a | Electricity | Public electricity and heat production | Table_3-6 | Tier 1 emission factor | NA | Heavy Fuel Oil |  | NA | Cd | 1.29 | mg/GJ | 0.64 | 3 | US EPA (2010), chapter 1.3 | heavy or residual fuel oil
1.A.1.a | Electricity | Public electricity and heat production | Table_3-6 | Tier 1 emission factor | NA | Heavy Fuel Oil |  | NA | PM2.5 | 19.3 | g/GJ | 0.9 | 90 | US EPA (2010), chapter 1.3 | heavy or residual fuel oil | PM25
1.A.1.a | Electricity | Public electricity and heat production | Table_3-13 | Tier 2 emission factor | Dry Bottom Boilers | Residual Oil |  | NA | PM2.5 | 19.3 | g/GJ | 0.9 | 90 | US EPA (2010), chapter 1.3 | heavy or residual fuel oil | PM25
1.A.1.a | Electricity | Public electricity and heat production | Table_3-6 | Tier 1 emission factor | NA | Heavy Fuel Oil |  | NA | PM10 | 25.2 | g/GJ | 1.5 | 150 | US EPA (2010), chapter 1.3 | heavy or residual fuel oil | PM10
1.A.1.a | Electricity | Public electricity and heat production | Table_3-13 | Tier 2 emission factor | Dry Bottom Boilers | Residual Oil |  | NA | PM10 | 25.2 | g/GJ | 1.5 | 150 | US EPA (2010), chapter 1.3 | heavy or residual fuel oil | PM10
1.A.1.a | Electricity | Public electricity and heat production | Table_3-6 | Tier 1 emission factor | NA | Heavy Fuel Oil |  | NA | Zn | 87.8 | mg/GJ | 43.9 | 176 | US EPA (2010), chapter 1.3 | heavy or residual fuel oil
1.A.1.a | Electricity | Public electricity and heat production | Table_3-6 | Tier 1 emission factor | NA | Heavy Fuel Oil |  | NA | TSP | 35.4 | g/GJ | 2 | 200 | US EPA (2010), chapter 1.3 | heavy or residual fuel oil
1.A.1.a | Electricity | Public electricity and heat production | Table_3-13 | Tier 2 emission factor | Dry Bottom Boilers | Residual Oil |  | NA | TSP | 35.4 | g/GJ | 2 | 200 | US EPA (2010), chapter 1.3 | heavy or residual fuel oil
1.A.1.a | Electricity | Public electricity and heat production | Table_3-6 | Tier 1 emission factor | NA | Heavy Fuel Oil |  | NA | NOx | 142 | g/GJ | 70 | 300 | US EPA (2010), chapter 1.3 | heavy or residual fuel oil | NOx
1.A.1.a | Electricity | Public electricity and heat production | Table_3-13 | Tier 2 emission factor | Dry Bottom Boilers | Residual Oil |  | NA | NOx | 142 | g/GJ | 70 | 300 | US EPA (2010), chapter 1.3 | heavy or residual fuel oil | NOx
1.A.1.a | Electricity | Public electricity and heat production | Table_3-6 | Tier 1 emission factor | NA | Heavy Fuel Oil |  | NA | Ni | 255 | mg/GJ | 127 | 510 | US EPA (2010), chapter 1.3 | heavy or residual fuel oil
1.A.1.a | Electricity | Public electricity and heat production | Table_3-6 | Tier 1 emission factor | NA | Heavy Fuel Oil |  | NA | Hg | 0.341 | mg/GJ | 0.17 | 0.682 | US EPA (2010), chapter 1.3 | heavy or residual fuel oil
1.A.1.a | Electricity | Public electricity and heat production | Table_3-6 | Tier 1 emission factor | NA | Heavy Fuel Oil |  | NA | Cu | 5.31 | mg/GJ | 2.66 | 10.6 | US EPA (2010), chapter 1.3 | heavy or residual fuel oil
1.A.1.a | Electricity | Public electricity and heat production | Table_3-6 | Tier 1 emission factor | NA | Heavy Fuel Oil |  | NA | Indeno(1,2,3-cd)pyrene | 6.92 | µg/GJ | 3.46 | 13.8 | US EPA (2010), chapter 1.3 | heavy or residual fuel oil
1.A.1.a | Electricity | Public electricity and heat production | Table_3-6 | Tier 1 emission factor | NA | Heavy Fuel Oil |  | NA | CO | 15.1 | g/GJ | 9.06 | 21.1 | US EPA (2010), chapter 1.3 | heavy or residual fuel oil | CO
1.A.1.a | Electricity | Public electricity and heat production | Table_3-6 | Tier 1 emission factor | NA | Heavy Fuel Oil |  | NA | NMVOC | 2.3 | g/GJ | 1.4 | 3.2 | US EPA (2010), chapter 1.3 | heavy or residual fuel oil | VOC
1.A.1.a | Electricity | Public electricity and heat production | Table_3-6 | Tier 1 emission factor | NA | Heavy Fuel Oil |  | NA | Se | 2.06 | mg/GJ | 1.03 | 4.12 | US EPA (2010), chapter 1.3 | heavy or residual fuel oil
1.A.1.a | Electricity | Public electricity and heat production | Table_3-6 | Tier 1 emission factor | NA | Heavy Fuel Oil |  | NA | Cr | 2.55 | mg/GJ | 1.27 | 5.1 | US EPA (2010), chapter 1.3 | heavy or residual fuel oil
1.A.1.a | Electricity | Public electricity and heat production | Table_3-6 | Tier 1 emission factor | NA | Heavy Fuel Oil |  | NA | As | 3.98 | mg/GJ | 1.98 | 7.97 | US EPA (2010), chapter 1.3 | heavy or residual fuel oil
1.A.1.a | Electricity | Public electricity and heat production | Table_3-6 | Tier 1 emission factor | NA | Heavy Fuel Oil |  | NA | Pb | 4.56 | mg/GJ | 2.88 | 9.11 | US EPA (2010), chapter 1.3 | heavy or residual fuel oil
1.A.4.b.i | Buildings | Residential plants | Table_3-18 | Tier 2 emission factor | Small (single household scale, capacity <=50 kWth) boilers | Gas Oil |  | NA | BC | 3.9 | % of PM2.5 | 2 | 8 | US EPA (2011) | petroleum | BC
1.A.1.b |  | Petroleum refining | Table_4-4 | Tier 2 emission factor | Process Furnaces, Heaters and Boilers | Residual Oil (Refinery Fuel Oil) |  | NA | BC | 18.4 | % of PM2.5 | 5.2 | 36.3 | US EPA (2011) | heavy or residual fuel oil | BC
2.C.5 |  | Lead production | Table_3-4 | Tier 2 emission factor | Secondary lead production | NA |  |  | PM10 | 11800 | g/Mg lead | 5900 | 23600 | US EPA (2011, file no. 2040110) |  | PM10
2.C.5 |  | Lead production | Table_3-4 | Tier 2 emission factor | Secondary lead production | NA |  |  | Zn | 35 | g/Mg lead | 17 | 70 | US EPA (2011, file no. 2040110) applied on Theloke et al. (2008)
2.C.6 |  | Zinc production | Table_3-2 | Tier 2 emission factor | Primary zinc production | NA |  |  | PM10 | 170 | g/Mg zinc | 85 | 340 | US EPA (2011, file no. 2050110) |  | PM10
2.C.6 |  | Zinc production | Table_3-4 | Tier 2 emission factor | Secondary zinc production | NA |  |  | PM10 | 340 | g/Mg zinc | 170 | 680 | US EPA (2011, file no. 2050110) |  | PM10
2.C.5 |  | Lead production | Table_3-2 | Tier 2 emission factor | Primary lead production | NA |  |  | PM10 | 450 | g/Mg lead | 225 | 900 | US EPA (2011, file no. 9000510) |  | PM10
2.C.1 |  | Iron and steel production | Table_3-16 | Tier 2 emission factor | Basic oxygen furnace steel plant | NA |  |  | Zn | 0.023 | g/Mg steel | 0.015 | 0.038 | US EPA (2011, file no.: 2830510) applied on Pb
2.C.1 |  | Iron and steel production | Table_3-18 | Tier 2 emission factor | Electric furnace steel plant | NA |  |  | Zn | 0.027 | g/Mg steel | 0.011 | 0.045 | US EPA (2011, file no.: 2830510) applied on Pb
2.C.1 |  | Iron and steel production | Table_3-20 | Tier 2 emission factor | Electric furnace steel plant | NA |  |  | Zn | 0.27 | g/Mg steel | 0.11 | 0.45 | US EPA (2011, file no.: 2830510) applied on Pb
2.C.1 |  | Iron and steel production | Table_3-19 | Tier 2 emission factor | Electric furnace steel plant | NA |  |  | Zn | 2.3 | g/Mg steel | 0.9 | 3.6 | US EPA (2011, file no.: 2830510) applied on Pb
2.C.1 |  | Iron and steel production | Table_3-17 | Tier 2 emission factor | Basic oxygen furnace steel plant | NA |  |  | Zn | 2.7 | g/Mg steel | 1.8 | 4.5 | US EPA (2011, file no.: 2830510) applied on Pb
2.H.1 |  | Pulp and paper industry | Table_3-3 | Tier 2 emission factor | Paper pulp (Acid sulfite process) | NA |  |  | BC | 2.6 | % of PM2.5 | 1.3 | 5.2 | US EPA (2011, file no.: 900152.5) |  | BC
2.H.1 |  | Pulp and paper industry | Table_3-2 | Tier 2 emission factor | Paper pulp (Kraft process) | NA |  |  | BC | 2.6 | % of PM2.5 | 1.3 | 5.2 | US EPA (2011, file no.: 900152.5) |  | BC
2.B |  | Chemical industry | Table_3-1 | Tier 1 emission factor | Chemical industry, average | NA |  |  | BC | 1.8 | % of PM2.5 | 0.9 | 3.6 | US EPA (2011, file no.: 91124) |  | BC
2.C.3 |  | Aluminium production | Table_3-2 | Tier 2 emission factor | Pre-baked anodes | NA |  |  | BC | 2.3 | % of PM2.5 | 1.2 | 4.6 | US EPA (2011, file no.: 91137). |  | BC
2.C.3 |  | Aluminium production | Table_3-4 | Tier 2 emission factor | Secondary aluminium production | NA |  |  | BC | 2.3 | % of PM2.5 | 1.2 | 4.6 | US EPA (2011, file no.: 91137). |  | BC
2.C.3 |  | Aluminium production | Table_3-3 | Tier 2 emission factor | Søderberg anodes | NA |  |  | BC | 2.3 | % of PM2.5 | 1.2 | 4.6 | US EPA (2011, file no.: 91137). |  | BC
2.C.1 |  | Iron and steel production | Table 3-3 | Tier 2 emission factor | Pellet production | NA |  |  | BC | 0.17 | % of PM2.5 | 0.09 | 0.34 | US EPA (2011, file no.: 91139 |  | BC
2.C.1 |  | Iron and steel production | Table_3-2 | Tier 2 emission factor | Sinter production | NA |  |  | BC | 0.17 | % of PM2.5 | 0.09 | 0.34 | US EPA (2011, file no.: 91139) |  | BC
2.C.1 |  | Iron and steel production | Table_3-4 | Tier 2 emission factor | Sinter production | NA |  |  | BC | 0.17 | % of PM2.5 | 0.09 | 0.34 | US EPA (2011, file no.: 91139) |  | BC
2.C.1 |  | Iron and steel production | Table_3-5 | Tier 2 emission factor | Sinter production | NA |  |  | BC | 0.17 | % of PM2.5 | 0.09 | 0.34 | US EPA (2011, file no.: 91139) |  | BC
2.C.1 |  | Iron and steel production | Table_3-6 | Tier 2 emission factor | Sinter production | NA |  |  | BC | 0.17 | % of PM2.5 | 0.09 | 0.34 | US EPA (2011, file no.: 91139) |  | BC
2.C.1 |  | Iron and steel production | Table_3-7 | Tier 2 emission factor | Sinter production | NA |  |  | BC | 0.17 | % of PM2.5 | 0.09 | 0.34 | US EPA (2011, file no.: 91139) |  | BC
2.A.3 |  | Glass production | Table_3-4 | Tier 2 emission factor | Continuous filament glass fibres | NA |  |  | BC | 2 | % of PM2.5 | 1 | 4 | US EPA (2011, file no.: 91142) |  | BC
2.A.3 |  | Glass production | Table_3-5 | Tier 2 emission factor | Glass wool production | NA |  |  | BC | 2 | % of PM2.5 | 1 | 4 | US EPA (2011, file no.: 91142) |  | BC
2.A.3 |  | Glass production | Table_3-3 | Tier 2 emission factor | Container glass production | NA |  |  | BC | 0.062 | % of PM2.5 | 0.031 | 0.12 | US EPA (2011, file no.: 91143) |  | BC
2.A.3 |  | Glass production | Table_3-2 | Tier 2 emission factor | Flat glass production | NA |  |  | BC | 0.062 | % of PM2.5 | 0.031 | 0.12 | US EPA (2011, file no.: 91143) |  | BC
2.A.3 |  | Glass production | Table_3-6 | Tier 2 emission factor | Lead crystal glass | NA |  |  | BC | 0.062 | % of PM2.5 | 0.031 | 0.12 | US EPA (2011, file no.: 91143) |  | BC
2.A.3 |  | Glass production | Table_3-7 | Tier 2 emission factor | Water glass | NA |  |  | BC | 0.062 | % of PM2.5 | 0.031 | 0.12 | US EPA (2011, file no.: 91143) |  | BC
2.A.3 |  | Glass production | Table 3-1 | Tier 1 emission factor |  | NA |  |  | BC | 0.062 | % of PM2.5 | 0.031 | 0.12 | US EPA (2011, file no.: 91143) |  | BC
2.C.1 |  | Iron and steel production | Table_3-14 | Tier 2 emission factor | Basic oxygen furnace steel plant | NA |  |  | BC | 0.36 | % of PM2.5 | 0.18 | 0.72 | US EPA (2011, file no.: 91153) |  | BC
2.C.1 |  | Iron and steel production | Table_3-16 | Tier 2 emission factor | Basic oxygen furnace steel plant | NA |  |  | BC | 0.36 | % of PM2.5 | 0.18 | 0.72 | US EPA (2011, file no.: 91153) |  | BC
2.C.1 |  | Iron and steel production | Table_3-17 | Tier 2 emission factor | Basic oxygen furnace steel plant | NA |  |  | BC | 0.36 | % of PM2.5 | 0.18 | 0.72 | US EPA (2011, file no.: 91153) |  | BC
2.C.1 |  | Iron and steel production | Table_3-15 | Tier 2 emission factor | Electric furnace steel plant | NA |  |  | BC | 0.36 | % of PM2.5 | 0.18 | 0.72 | US EPA (2011, file no.: 91153) |  | BC
2.C.1 |  | Iron and steel production | Table_3-18 | Tier 2 emission factor | Electric furnace steel plant | NA |  |  | BC | 0.36 | % of PM2.5 | 0.18 | 0.72 | US EPA (2011, file no.: 91153) |  | BC
2.C.1 |  | Iron and steel production | Table_3-19 | Tier 2 emission factor | Electric furnace steel plant | NA |  |  | BC | 0.36 | % of PM2.5 | 0.18 | 0.72 | US EPA (2011, file no.: 91153) |  | BC
2.C.1 |  | Iron and steel production | Table_3-20 | Tier 2 emission factor | Electric furnace steel plant | NA |  |  | BC | 0.36 | % of PM2.5 | 0.18 | 0.72 | US EPA (2011, file no.: 91153) |  | BC
2.C.7.a |  | Copper production | Table_3-2 | Tier 2 emission factor | Primary copper production | NA |  |  | BC | 0.1 | % of PM2.5 | 0.05 | 0.2 | US EPA (2011, file no.: 91158) |  | BC
2.C.7.a |  | Copper production | Table_3-3 | Tier 2 emission factor | Secondary copper production | NA |  |  | BC | 0.1 | % of PM2.5 | 0.05 | 0.2 | US EPA (2011, file no.: 91158) |  | BC
2.D.3.b |  | Road paving with asphalt | Table_3-2 | Tier 2 emission factor | Batch mix/Hot mix plant | NA |  |  | BC | 5.7 | % of PM2.5 | 2.8 | 11 | US EPA (2011, file no.: 91159) |  | BC
2.D.3.b |  | Road paving with asphalt | Table_3-3 | Tier 2 emission factor | Drum mix/Hot mix plant | NA |  |  | BC | 5.7 | % of PM2.5 | 2.8 | 11 | US EPA (2011, file no.: 91159) |  | BC
2.D.3.c |  | Asphalt roofing | Table_3-2 | Tier 2 emission factor | Dip saturator, drying-in drums section, wet looper and coater | NA |  |  | BC | 0.013 | % of PM2.5 | 0.006 | 0.026 | US EPA (2011, file no.: 91159) |  | BC
2.D.3.c |  | Asphalt roofing | Table_3-1 | Tier 1 emission factor | NA | NA |  | NA | BC | 0.013 | % of PM2.5 | 0.006 | 0.026 | US EPA (2011, file no.: 91159) |  | BC
2.D.3.c |  | Asphalt roofing | Table_3-3 | Tier 2 emission factor | Spray/dip saturator, drying-in drums section, wet looper, coater and storage tanks | NA |  |  | BC | 0.013 | % of PM2.5 | 0.006 | 0.026 | US EPA (2011, file no.: 91159) |  | BC
2.B.10.a |  | Chemical industry: Other | Table_3-29 | Tier 2 emission factor | Urea | NA |  |  | BC | 2 | % of PM2.5 | 1 | 4 | US EPA (2011, file no.: 91167) |  | BC
11.B |  | Forest fires | Table_3-4 | Tier 2 emission factor | Boreal forest | NA |  |  | BC | 9 | % of PM2.5 | 2 | 18 | US EPA 2010* |  | BC
11.B |  | Forest fires | Table_3-8 | Tier 2 emission factor | Grassland / Steppe | NA |  |  | BC | 9 | % of PM2.5 | 2 | 18 | US EPA 2010* |  | BC
11.B |  | Forest fires | Table_3-6 | Tier 2 emission factor | Mediterranean forest | NA |  |  | BC | 9 | % of PM2.5 | 2 | 18 | US EPA 2010* |  | BC
11.B |  | Forest fires | Table_3-7 | Tier 2 emission factor | Shrubland | NA |  |  | BC | 9 | % of PM2.5 | 2 | 18 | US EPA 2010* |  | BC
11.B |  | Forest fires | Table_3-5 | Tier 2 emission factor | Temperate forest | NA |  |  | BC | 9 | % of PM2.5 | 2 | 18 | US EPA 2010* |  | BC
2.B.10.a |  | Chemical industry: Other | Table_3-29 | Tier 2 emission factor | Urea | NA |  |  | TSP | 1.5 | kg/Mg | 0.7 | 3 | US EPA AP42
2.B.10.a |  | Chemical industry: Other | Table_3-29 | Tier 2 emission factor | Urea | NA |  |  | NH3 | 2.5 | kg/Mg | 1 | 5 | US EPA AP42
2.B.10.a |  | Chemical industry: Other | Table_3-43 | Tier 2 emission factor |  | NA |  |  | TSP | 1.5 | kg/ton produced | 0.5 | 5 | US EPA AP42
2.B.10.a |  | Chemical industry: Other | Table_3-49 | Tier 2 emission factor | Emulsion polymerisation | NA |  |  | NMVOC | 9 | kg/ton produced | 8 | 10 | US EPA AP42 |  | VOC
2.B.10.a |  | Chemical industry: Other | Table_3-58 | Tier 2 emission factor | Using naphtalene as feed | NA |  |  | NMVOC | 6 | kg/ton produced | 3 | 12 | US EPA AP42 |  | VOC
2.B.3 |  | Adipic acid production | Table_3-16 | Tier 2 emission factor |  | NA | NA |  | NOx | 8 | kg/Mg | 4 | 16 | US EPA AP42 |  | NOx
2.B.10.a |  | Chemical industry: Other | Table_3-27 | Tier 2 emission factor |  | NA | uncontrolled |  | NH3 | 30 | kg/ton | 0.1 | 40 | US EPA AP42
2.B.10.a |  | Chemical industry: Other | Table_3-26 | Tier 2 emission factor |  | NA |  |  | TSP | 60 | kg/ton | 23 | 109 | US EPA AP42
2.B.10.a |  | Chemical industry: Other | Table_3-27 | Tier 2 emission factor |  | NA | uncontrolled |  | TSP | 200 | kg/ton | 20 | 400 | US EPA AP42
2.B.3 |  | Adipic acid production | Table_3-16 | Tier 2 emission factor |  | NA | NA |  | CO | 0.4 | kg/Mg | 0.2 | 0.8 | US EPA AP42 |  | CO
2.B.10.a |  | Chemical industry: Other | Table_3-29 | Tier 2 emission factor | Urea | NA |  |  | PM2.5 | 0.9 | kg/Mg | 0.4 | 1.8 | US EPA AP42 |  | PM25
2.B.10.a |  | Chemical industry: Other | Table_3-29 | Tier 2 emission factor | Urea | NA |  |  | PM10 | 1.2 | kg/Mg | 0.6 | 2.4 | US EPA AP42 |  | PM10
2.B.10.a |  | Chemical industry: Other | Table_3-57 | Tier 2 emission factor | Using o-xylene as feed | NA |  |  | NMVOC | 1.3 | kg/ton produced | 0.6 | 2.6 | US EPA AP42 |  | VOC
1.B.2.c |  | Venting and flaring | Table_3-4 | Tier 2 emission factor |  | NA |  |  | NOx | 29.2 | g/GJ | 10 | 90 | US EPA AP-42 Section 13.5, Industrial flares, dated 4/15 |  | NOx
1.B.2.c |  | Venting and flaring | Table_3-4 | Tier 2 emission factor |  | NA |  |  | CO | 133 | g/GJ | 45 | 400 | US EPA AP-42 Section 13.5, Industrial flares, dated 4/15 |  | CO
3.B.1.a |  | Dairy cattle | Table_3-11 | Tier 2 Emission Factor | Dairy cattle |  | Grazing |  | NMVOC | 6.9e-06 | kg NMVOC kg/MJ feed intake |  |  | US EPA, 2012 |  | VOC | Lamberg et al. (2011)
3.B.1.b |  | Non-dairy cattle | Table_3-11 | Tier 2 Emission Factor | Non-dairy cattle |  | Grazing |  | NMVOC | 6.9e-06 | kg NMVOC kg/MJ feed intake |  |  | US EPA, 2012 |  | VOC | Lamberg et al. (2011)
3.B.1.a |  | Dairy cattle | Table_3-11 | Tier 2 Emission Factor | Dairy cattle |  | Building |  | NMVOC | 3.53e-05 | kg NMVOC kg/MJ feed intake |  |  | US EPA, 2012 |  | VOC | Lamberg et al. (2011)
3.B.1.b |  | Non-dairy cattle | Table_3-11 | Tier 2 Emission Factor | Non-dairy cattle |  | Building |  | NMVOC | 3.53e-05 | kg NMVOC kg/MJ feed intake |  |  | US EPA, 2012 |  | VOC | Lamberg et al. (2011)
3.B.1.a |  | Dairy cattle | Table_3-11 | Tier 2 Emission Factor | Dairy cattle |  | Silage feeding |  | NMVOC | 0.0002002 | kg NMVOC kg/MJ feed intake |  |  | US EPA, 2012 |  | VOC
3.B.1.b |  | Non-dairy cattle | Table_3-11 | Tier 2 Emission Factor | Non-dairy cattle |  | Silage feeding |  | NMVOC | 0.0002002 | kg NMVOC kg/MJ feed intake |  |  | US EPA, 2012 |  | VOC
3.B.4.a |  | Buffalo | Table_3-12 | Tier 2 Emission Factor | Buffalo |  | Grazing |  | NMVOC | 2.349e-05 | kg NMVOC/kg VS excreted |  |  | US EPA, 2012 |  | VOC
3.B.4.d |  | Goats | Table_3-12 | Tier 2 Emission Factor | Goats |  | Grazing |  | NMVOC | 2.349e-05 | kg NMVOC/kg VS excreted |  |  | US EPA, 2012 |  | VOC
3.B.4.e |  | Horses | Table_3-12 | Tier 2 Emission Factor | Horses |  | Grazing |  | NMVOC | 2.349e-05 | kg NMVOC/kg VS excreted |  |  | US EPA, 2012 |  | VOC
3.B.4.f |  | Mules and Asses | Table_3-12 | Tier 2 Emission Factor | Mules and Asses |  | Grazing |  | NMVOC | 2.349e-05 | kg NMVOC/kg VS excreted |  |  | US EPA, 2012 |  | VOC
3.B.4.h |  | Other animals | Table_3-12 | Tier 2 Emission Factor | Reindeer |  | Grazing |  | NMVOC | 2.349e-05 | kg NMVOC/kg VS excreted |  |  | US EPA, 2012 |  | VOC
3.B.2 |  | Sheep | Table_3-12 | Tier 2 Emission Factor | Sheep |  | Grazing |  | NMVOC | 2.349e-05 | kg NMVOC/kg VS excreted |  |  | US EPA, 2012 |  | VOC
3.B.4.a |  | Buffalo | Table_3-12 | Tier 2 Emission Factor | Buffalo |  | Building |  | NMVOC | 0.001614 | kg NMVOC/kg VS excreted |  |  | US EPA, 2012 |  | VOC | Struschka et al. (2008) | Lamberg et al. (2011)
3.B.4.d |  | Goats | Table_3-12 | Tier 2 Emission Factor | Goats |  | Building |  | NMVOC | 0.001614 | kg NMVOC/kg VS excreted |  |  | US EPA, 2012 |  | VOC | Struschka et al. (2008) | Lamberg et al. (2011)
3.B.4.e |  | Horses | Table_3-12 | Tier 2 Emission Factor | Horses |  | Building |  | NMVOC | 0.001614 | kg NMVOC/kg VS excreted |  |  | US EPA, 2012 |  | VOC | Struschka et al. (2008) | Lamberg et al. (2011)
3.B.4.f |  | Mules and Asses | Table_3-12 | Tier 2 Emission Factor | Mules and Asses |  | Building |  | NMVOC | 0.001614 | kg NMVOC/kg VS excreted |  |  | US EPA, 2012 |  | VOC | Struschka et al. (2008) | Lamberg et al. (2011)
3.B.4.h |  | Other animals | Table_3-12 | Tier 2 Emission Factor | Rabbits |  | Building |  | NMVOC | 0.001614 | kg NMVOC/kg VS excreted |  |  | US EPA, 2012 |  | VOC
3.B.4.h |  | Other animals | Table_3-12 | Tier 2 Emission Factor | Reindeer |  | Building |  | NMVOC | 0.001614 | kg NMVOC/kg VS excreted |  |  | US EPA, 2012 |  | VOC
3.B.2 |  | Sheep | Table_3-12 | Tier 2 Emission Factor | Sheep |  | Building |  | NMVOC | 0.001614 | kg NMVOC/kg VS excreted |  |  | US EPA, 2012 |  | VOC
3.B.3 |  | Swine | Table_3-12 | Tier 2 Emission Factor | ‘Swine’ (fattening pigs) |  | Building |  | NMVOC | 0.001703 | kg NMVOC/kg VS excreted |  |  | US EPA, 2012 |  | VOC
3.B.4.g.iv |  | Other poultry | Table_3-12 | Tier 2 Emission Factor | Ducks and Geese |  | Building |  | NMVOC | 0.005684 | kg NMVOC/kg VS excreted |  |  | US EPA, 2012 |  | VOC
3.B.4.h |  | Other animals | Table_3-12 | Tier 2 Emission Factor | Fur animals |  | Building |  | NMVOC | 0.005684 | kg NMVOC/kg VS excreted |  |  | US EPA, 2012 |  | VOC
3.B.4.g.i |  | Laying hens | Table_3-12 | Tier 2 Emission Factor | Laying hens (laying hens and parents) |  | Building |  | NMVOC | 0.005684 | kg NMVOC/kg VS excreted |  |  | US EPA, 2012 |  | VOC
3.B.4.g.iii |  | Turkeys | Table_3-12 | Tier 2 Emission Factor | Turkeys |  | Building |  | NMVOC | 0.005684 | kg NMVOC/kg VS excreted |  |  | US EPA, 2012 |  | VOC
3.B.3 |  | Swine | Table_3-12 | Tier 2 Emission Factor | ‘Swine’ (sows) |  | Building |  | NMVOC | 0.007042 | kg NMVOC/kg VS excreted |  |  | US EPA, 2012 |  | VOC
3.B.4.g.ii |  | Broilers | Table_3-12 | Tier 2 Emission Factor | Broilers (broilers and parents) |  | Building |  | NMVOC | 0.009147 | kg NMVOC/kg VS excreted |  |  | US EPA, 2012 |  | VOC
3.B.4.a |  | Buffalo | Table_3-12 | Tier 2 Emission Factor | Buffalo |  | Silage feeding |  | NMVOC | 0.01076 | kg NMVOC/kg VS excreted |  |  | US EPA, 2012 |  | VOC
3.B.4.d |  | Goats | Table_3-12 | Tier 2 Emission Factor | Goats |  | Silage feeding |  | NMVOC | 0.01076 | kg NMVOC/kg VS excreted |  |  | US EPA, 2012 |  | VOC
3.B.4.e |  | Horses | Table_3-12 | Tier 2 Emission Factor | Horses |  | Silage feeding |  | NMVOC | 0.01076 | kg NMVOC/kg VS excreted |  |  | US EPA, 2012 |  | VOC
3.B.4.f |  | Mules and Asses | Table_3-12 | Tier 2 Emission Factor | Mules and Asses |  | Silage feeding |  | NMVOC | 0.01076 | kg NMVOC/kg VS excreted |  |  | US EPA, 2012 |  | VOC
3.B.2 |  | Sheep | Table_3-12 | Tier 2 Emission Factor | Sheep |  | Silage feeding |  | NMVOC | 0.01076 | kg NMVOC/kg VS excreted |  |  | US EPA, 2012 |  | VOC
2.C.5 |  | Lead production | Table_3-2 | Tier 2 emission factor | Primary lead production | NA |  |  | Zn | 75 | g/Mg lead | 37 | 150 | US EPA, no. 9000510 applied on Theloke et al. (2008)
3.D.c |  | Farm-level agricultural operations including storage, handling and transport of agricultural products | Table_3-1 | Tier 1 Emission Factor |  |  |  |  | PM2.5 | 0.06 | kg ha–1 | 0.03 | 0.3 | van der Hoek and Hinz (2007) |  | PM25
3.D.c |  | Farm-level agricultural operations including storage, handling and transport of agricultural products | Table_3-1 | Tier 1 Emission Factor |  |  |  |  | PM10 | 1.56 | kg ha–1 | 0.78 | 7.8 | van der Hoek and Hinz (2007) |  | PM10
3.D.c |  | Farm-level agricultural operations including storage, handling and transport of agricultural products | Table_3-1 | Tier 1 Emission Factor |  |  |  |  | TSP | 1.56 | kg ha–1 | 0.78 | 7.8 | van der Hoek and Hinz (2007)
2.G |  | Other product use | Table_3-9 | Tier 2 emission factor | Vehicles dewaxing (dewaxing of new vehicles following storage/transport) | NA |  | EU-28 | NMVOC | 1 | kg/car | 0.1 | 10 | Van der Most (1980) |  | VOC
3.B.3 |  | Swine | Table_3-5 | Tier 1 Emission Factor | ‘Swine’ (Fattening pigs) |  | Housing |  | PM2.5 | 0.006 | kg AAP–1 a–1 |  |  | Van Ransbeeck et al. (2013) |  | PM25
2.D.3.b |  | Road paving with asphalt | Table_3-4 | Tier 2 emission factor | Liquefied asphalt, Cutback asphalt | NA |  |  | NMVOC | 30 | kg/Mg asphalt | 10 | 100 | VDI (2007) |  | VOC
1.A.2.g.viii |  | Stationary combustion in manufacturing industries and construction (Please specify in your IIR) | Table_3-25 | Tier 2 emission factor | Cement manufacture | Coal/pet. Coke/gas/oil/recovered wastes |  | NA | PCB | 103 | µg/te clinker | 46 | 230 | VDZ (2011)
2.A.1 |  | Cement production | Table_3-2 | Tier 2 abatement efficiency |  | NA | ESP on main stack and smaller fabric filters for moderate control of fugitive sources |  | particle > 10 μm | 0.925 |  | 0.617 | 1 | Visschedijk et al. (2004)
2.C.3 |  | Aluminium production | Table_3-4 | Tier 2 emission factor | Secondary aluminium production | NA |  |  | PM10 | 1.4 | kg/Mg aluminium produced | 0.9 | 2 | Visschedijk et al. (2004) |  | PM10
2.C.3 |  | Aluminium production | Table_3-4 | Tier 2 emission factor | Secondary aluminium production | NA |  |  | TSP | 2 | kg/Mg aluminium produced | 1.3 | 3 | Visschedijk et al. (2004)
2.B.10.a |  | Chemical industry: Other | Table_3-42 | Tier 2 emission factor | Emulsion PVC process (E-PVC) | NA |  |  | PM2.5 | 5 | g/ton produced | 2 | 50 | Visschedijk et al. (2004) |  | PM25
2.B.10.a |  | Chemical industry: Other | Table_3-41 | Tier 2 emission factor | Suspension PVC process (S-PVC) | NA |  |  | PM2.5 | 5 | g/ton produced | 2 | 50 | Visschedijk et al. (2004) |  | PM25
2.B.10.a |  | Chemical industry: Other | Table_3-28 | Tier 2 emission factor |  | NA |  |  | PM2.5 | 180 | g/ton | 90 | 360 | Visschedijk et al. (2004) |  | PM25
2.B.10.a |  | Chemical industry: Other | Table_3-28 | Tier 2 emission factor |  | NA |  |  | PM10 | 240 | g/ton | 120 | 480 | Visschedijk et al. (2004) |  | PM10
2.B.10.a |  | Chemical industry: Other | Table_3-42 | Tier 2 emission factor | Emulsion PVC process (E-PVC) | NA |  |  | PM10 | 100 | g/ton produced | 20 | 500 | Visschedijk et al. (2004) |  | PM10
2.B.10.a |  | Chemical industry: Other | Table_3-41 | Tier 2 emission factor | Suspension PVC process (S-PVC) | NA |  |  | PM10 | 100 | g/ton produced | 20 | 500 | Visschedijk et al. (2004) |  | PM10
2.B.10.a |  | Chemical industry: Other | Table_3-28 | Tier 2 emission factor |  | NA |  |  | TSP | 300 | g/ton | 150 | 600 | Visschedijk et al. (2004)
2.B.10.a |  | Chemical industry: Other | Table_3-42 | Tier 2 emission factor | Emulsion PVC process (E-PVC) | NA |  |  | TSP | 263 | g/ton produced | 53 | 1300 | Visschedijk et al. (2004)
2.B.10.a |  | Chemical industry: Other | Table_3-41 | Tier 2 emission factor | Suspension PVC process (S-PVC) | NA |  |  | TSP | 263 | g/ton produced | 53 | 1300 | Visschedijk et al. (2004)
2.B.10.a |  | Chemical industry: Other | Table_3-35 | Tier 2 emission factor |  | NA |  |  | PM2.5 | 0.18 | kg/ton produced | 0.09 | 0.36 | Visschedijk et al. (2004) |  | PM25
2.B.10.a |  | Chemical industry: Other | Table_3-35 | Tier 2 emission factor |  | NA |  |  | PM10 | 0.24 | kg/ton produced | 0.12 | 0.48 | Visschedijk et al. (2004) |  | PM10
2.A.1 |  | Cement production | Table_3-2 | Tier 2 abatement efficiency |  | NA | ESP on main stack and smaller fabric filters for moderate control of fugitive sources |  | 10 μm > particle > 2.5 μm | 0.34 |  | 0.227 | 0.51 | Visschedijk et al. (2004)
2.B.10.a |  | Chemical industry: Other | Table_3-35 | Tier 2 emission factor |  | NA |  |  | TSP | 0.3 | kg/ton produced | 0.15 | 0.6 | Visschedijk et al. (2004)
2.A.1 |  | Cement production | Table_3-2 | Tier 2 abatement efficiency |  | NA | ESP on main stack and smaller fabric filters for moderate control of fugitive sources |  | 2.5 μm > particle | 0.4 |  | 0.267 | 0.6 | Visschedijk et al. (2004)
2.C.1 |  | Iron and steel production | Table_3-23 | Tier 2 abatement efficiency |  | NA | Moderate control of fugitive sources |  | 2.5 μm > particle | 0.5 |  | 0 | 0.75 | Visschedijk et al. (2004)
2.C.3 |  | Aluminium production | Table_3-4 | Tier 2 emission factor | Secondary aluminium production | NA |  |  | PM2.5 | 0.55 | kg/Mg aluminium produced | 0.4 | 0.8 | Visschedijk et al. (2004) |  | PM25
2.C.1 |  | Iron and steel production | Table_3-23 | Tier 2 abatement efficiency |  | NA | Moderate control of fugitive sources |  | 10 μm > particle > 2.5 μm | 0.625 |  | 0.25 | 0.813 | Visschedijk et al. (2004)
2.C.1 |  | Iron and steel production | Table_3-23 | Tier 2 abatement efficiency |  | NA | Moderate control of fugitive sources |  | particle > 10 μm | 0.7 |  | 0.4 | 0.85 | Visschedijk et al. (2004)
2.C.1 |  | Iron and steel production | Table_3-23 | Tier 2 abatement efficiency |  | NA | Effective control of fugitive sources |  | 2.5 μm > particle | 0.8 |  | 0.6 | 0.9 | Visschedijk et al. (2004)
2.C.1 |  | Iron and steel production | Table_3-23 | Tier 2 abatement efficiency |  | NA | Effective control of fugitive sources |  | 10 μm > particle > 2.5 μm | 0.875 |  | 0.75 | 0.938 | Visschedijk et al. (2004)
2.C.1 |  | Iron and steel production | Table_3-23 | Tier 2 abatement efficiency |  | NA | Effective control of fugitive sources |  | particle > 10 μm | 0.9 |  | 0.8 | 0.95 | Visschedijk et al. (2004)
2.C.7.d |  | Storage, handling and transport of metal products (Please specify the sources included/excluded in the notes column to the right) | Table_3-4 | Tier 2 emission factor | Handling of iron ore | NA |  |  | TSP | 4 | g/ton | 2 | 8 | Visschedijk et al. (2004) applied on PM10
2.A.5.c |  | Storage, handling and transport of mineral products | Table_3-4 | Tier 2 emission factor | Handling, uncontrolled | NA |  |  | TSP | 12 | g/ton | 6 | 24 | Visschedijk et al. (2004) applied on PM10
2.C.6 |  | Zinc production | Table_3-2 | Tier 2 emission factor | Primary zinc production | NA |  |  | PM2.5 | 130 | g/Mg zinc | 65 | 260 | Visschedijk et al. (2004) applied on PM10 |  | PM25
2.C.6 |  | Zinc production | Table_3-2 | Tier 2 emission factor | Primary zinc production | NA |  |  | TSP | 210 | g/Mg zinc | 105 | 420 | Visschedijk et al. (2004) applied on PM10
2.C.5 |  | Lead production | Table_3-2 | Tier 2 emission factor | Primary lead production | NA |  |  | PM2.5 | 225 | g/Mg lead | 110 | 450 | Visschedijk et al. (2004) applied on PM10 |  | PM25
2.C.6 |  | Zinc production | Table_3-4 | Tier 2 emission factor | Secondary zinc production | NA |  |  | PM2.5 | 255 | g/Mg zinc | 125 | 510 | Visschedijk et al. (2004) applied on PM10 |  | PM25
2.C.6 |  | Zinc production | Table_3-4 | Tier 2 emission factor | Secondary zinc production | NA |  |  | TSP | 425 | g/Mg zinc | 215 | 850 | Visschedijk et al. (2004) applied on PM10
2.C.5 |  | Lead production | Table_3-2 | Tier 2 emission factor | Primary lead production | NA |  |  | TSP | 560 | g/Mg lead | 280 | 1120 | Visschedijk et al. (2004) applied on PM10
2.C.5 |  | Lead production | Table_3-4 | Tier 2 emission factor | Secondary lead production | NA |  |  | PM2.5 | 8800 | g/Mg lead | 4400 | 17600 | Visschedijk et al. (2004) applied on PM10 |  | PM25
2.C.5 |  | Lead production | Table_3-4 | Tier 2 emission factor | Secondary lead production | NA |  |  | TSP | 14800 | g/Mg lead | 7400 | 29600 | Visschedijk et al. (2004) applied on PM10
2.A.5.c |  | Storage, handling and transport of mineral products | Table_3-3 | Tier 2 emission factor | Storage, controlled | NA |  |  | PM2.5 | 0.082 | ton/ha/year | 0.041 | 0.164 | Visschedijk et al. (2004) applied on PM10 |  | PM25
2.C.7.d |  | Storage, handling and transport of metal products (Please specify the sources included/excluded in the notes column to the right) | Table_3-4 | Tier 2 emission factor | Handling of iron ore | NA |  |  | PM2.5 | 0.2 | g/ton | 0.1 | 0.4 | Visschedijk et al. (2004) applied on PM10 |  | PM25
2.C.7.d |  | Storage, handling and transport of metal products (Please specify the sources included/excluded in the notes column to the right) | Table_3-2 | Tier 2 emission factor | Storage of iron ore | NA |  |  | PM2.5 | 0.41 | ton/ha/year | 0.21 | 0.84 | Visschedijk et al. (2004) applied on PM10 |  | PM25
2.A.5.c |  | Storage, handling and transport of mineral products | Table_3-4 | Tier 2 emission factor | Handling, uncontrolled | NA |  |  | PM2.5 | 0.6 | g/ton | 0.3 | 1.2 | Visschedijk et al. (2004) applied on PM10 |  | PM25
2.A.5.c |  | Storage, handling and transport of mineral products | Table_3-2 | Tier 2 emission factor | Storage, uncontrolled | NA |  |  | PM2.5 | 0.82 | ton/ha/year | 0.41 | 1.64 | Visschedijk et al. (2004) applied on PM10 |  | PM25
2.C.7.d |  | Storage, handling and transport of metal products (Please specify the sources included/excluded in the notes column to the right) | Table_3-2 | Tier 2 emission factor | Storage of iron ore | NA |  |  | TSP | 8.2 | ton/ha/year | 4.1 | 16.4 | Visschedijk et al. (2004) applied on PM10
2.A.5.c |  | Storage, handling and transport of mineral products | Table_3-3 | Tier 2 emission factor | Storage, controlled | NA |  |  | TSP | 1.64 | ton/ha/year | 0.62 | 3.28 | Visschedijk et al. (2004) applied on PM10
2.A.5.c |  | Storage, handling and transport of mineral products | Table_3-2 | Tier 2 emission factor | Storage, uncontrolled | NA |  |  | TSP | 16.4 | ton/ha/year | 8.2 | 32.8 | Visschedijk et al. (2004) applied on PM10
2.C.3 |  | Aluminium production | Table_3-2 | Tier 2 emission factor | Pre-baked anodes | NA |  |  | PM2.5 | 0.4 | kg/Mg aluminium produced | 0.13 | 1 | Visschedijk et al. (2004) applied on TSP |  | PM25
2.C.5 |  | Lead production | Table_3-5 | Tier 2 emission factor | Secondary lead production | NA |  | EU-28 | PM2.5 | 8 | g/Mg lead | 4.5 | 14 | Visschedijk et al. (2004) applied on TSP |  | PM25
2.A.3 |  | Glass production | Table_3-6 | Tier 2 emission factor | Lead crystal glass | NA |  |  | PM2.5 | 8 | g/Mg glass | 4 | 24 | Visschedijk et al. (2004) applied on TSP |  | PM25
2.A.3 |  | Glass production | Table_3-6 | Tier 2 emission factor | Lead crystal glass | NA |  |  | PM10 | 9 | g/Mg glass | 5 | 27 | Visschedijk et al. (2004) applied on TSP |  | PM10
2.C.5 |  | Lead production | Table_3-5 | Tier 2 emission factor | Secondary lead production | NA |  | EU-28 | PM10 | 16 | g/Mg lead | 9 | 29 | Visschedijk et al. (2004) applied on TSP |  | PM10
2.C.1 |  | Iron and steel production | Table_3-10 | Tier 2 emission factor | Blast furnace charging | NA |  |  | PM2.5 | 25 | g/Mg pig iron produced | 15 | 35 | Visschedijk et al. (2004) applied on TSP |  | PM25
2.C.1 |  | Iron and steel production | Table_3-11 | Tier 2 emission factor | Blast furnace charging | NA |  |  | PM2.5 | 25 | g/Mg pig iron produced | 15 | 35 | Visschedijk et al. (2004) applied on TSP |  | PM25
2.C.1 |  | Iron and steel production | Table_3-12 | Tier 2 emission factor | Blast furnace charging | NA |  |  | PM2.5 | 25 | g/Mg pig iron produced | 15 | 35 | Visschedijk et al. (2004) applied on TSP |  | PM25
2.C.1 |  | Iron and steel production | Table_3-8 | Tier 2 emission factor | Blast furnace charging | NA |  |  | PM2.5 | 25 | g/Mg pig iron produced | 15 | 35 | Visschedijk et al. (2004) applied on TSP |  | PM25
2.C.1 |  | Iron and steel production | Table_3-9 | Tier 2 emission factor | Blast furnace charging | NA |  |  | PM2.5 | 25 | g/Mg pig iron produced | 15 | 35 | Visschedijk et al. (2004) applied on TSP |  | PM25
2.C.1 |  | Iron and steel production | Table 3-3 | Tier 2 emission factor | Pellet production | NA |  |  | PM2.5 | 20 | g/Mg pellet | 8 | 50 | Visschedijk et al. (2004) applied on TSP |  | PM25
2.C.1 |  | Iron and steel production | Table_3-10 | Tier 2 emission factor | Blast furnace charging | NA |  |  | PM10 | 40 | g/Mg pig iron produced | 24 | 56 | Visschedijk et al. (2004) applied on TSP |  | PM10
2.C.1 |  | Iron and steel production | Table_3-11 | Tier 2 emission factor | Blast furnace charging | NA |  |  | PM10 | 40 | g/Mg pig iron produced | 24 | 56 | Visschedijk et al. (2004) applied on TSP |  | PM10
2.C.1 |  | Iron and steel production | Table_3-12 | Tier 2 emission factor | Blast furnace charging | NA |  |  | PM10 | 40 | g/Mg pig iron produced | 24 | 56 | Visschedijk et al. (2004) applied on TSP |  | PM10
2.C.1 |  | Iron and steel production | Table_3-8 | Tier 2 emission factor | Blast furnace charging | NA |  |  | PM10 | 40 | g/Mg pig iron produced | 24 | 56 | Visschedijk et al. (2004) applied on TSP |  | PM10
2.C.1 |  | Iron and steel production | Table_3-9 | Tier 2 emission factor | Blast furnace charging | NA |  |  | PM10 | 40 | g/Mg pig iron produced | 24 | 56 | Visschedijk et al. (2004) applied on TSP |  | PM10
2.C.6 |  | Zinc production | Table_3-5 | Tier 2 emission factor | Secondary zinc production | NA |  | EU-28 | PM2.5 | 26 | g/Mg zinc | 11 | 58 | Visschedijk et al. (2004) applied on TSP |  | PM25
2.C.6 |  | Zinc production | Table_3-3 | Tier 2 emission factor | Primary zinc production | NA |  | EU-28 | PM2.5 | 12 | g/Mg zinc | 2.4 | 58 | Visschedijk et al. (2004) applied on TSP |  | PM25
2.C.6 |  | Zinc production | Table_3-5 | Tier 2 emission factor | Secondary zinc production | NA |  | EU-28 | PM10 | 29 | g/Mg zinc | 13 | 66 | Visschedijk et al. (2004) applied on TSP |  | PM10
2.C.6 |  | Zinc production | Table_3-3 | Tier 2 emission factor | Primary zinc production | NA |  | EU-28 | PM10 | 13 | g/Mg zinc | 2.7 | 66 | Visschedijk et al. (2004) applied on TSP |  | PM10
2.C.1 |  | Iron and steel production | Table 3-3 | Tier 2 emission factor | Pellet production | NA |  |  | PM10 | 25 | g/Mg pellet | 10 | 70 | Visschedijk et al. (2004) applied on TSP |  | PM10
2.C.1 |  | Iron and steel production | Table_3-14 | Tier 2 emission factor | Basic oxygen furnace steel plant | NA |  |  | PM2.5 | 28 | g/Mg steel produced | 12 | 72 | Visschedijk et al. (2004) applied on TSP |  | PM25
2.C.1 |  | Iron and steel production | Table_3-14 | Tier 2 emission factor | Basic oxygen furnace steel plant | NA |  |  | PM10 | 32 | g/Mg steel produced | 14 | 76 | Visschedijk et al. (2004) applied on TSP |  | PM10
2.A.2 |  | Lime production | Table_3-3 | Tier 2 emission factor | Lime (decarbonizing) | NA |  |  | PM2.5 | 30 | g/Mg lime | 10 | 80 | Visschedijk et al. (2004) applied on TSP |  | PM25
2.C.1 |  | Iron and steel production | Table_3-2 | Tier 2 emission factor | Sinter production | NA |  |  | PM2.5 | 80 | g/Mg sinter produced | 70 | 110 | Visschedijk et al. (2004) applied on TSP |  | PM25
2.C.1 |  | Iron and steel production | Table_3-4 | Tier 2 emission factor | Sinter production | NA |  |  | PM2.5 | 80 | g/Mg sinter produced | 70 | 110 | Visschedijk et al. (2004) applied on TSP |  | PM25
2.C.1 |  | Iron and steel production | Table_3-5 | Tier 2 emission factor | Sinter production | NA |  |  | PM2.5 | 80 | g/Mg sinter produced | 70 | 110 | Visschedijk et al. (2004) applied on TSP |  | PM25
2.C.1 |  | Iron and steel production | Table_3-6 | Tier 2 emission factor | Sinter production | NA |  |  | PM2.5 | 80 | g/Mg sinter produced | 70 | 110 | Visschedijk et al. (2004) applied on TSP |  | PM25
2.C.1 |  | Iron and steel production | Table_3-7 | Tier 2 emission factor | Sinter production | NA |  |  | PM2.5 | 80 | g/Mg sinter produced | 70 | 110 | Visschedijk et al. (2004) applied on TSP |  | PM25
2.C.1 |  | Iron and steel production | Table_3-2 | Tier 2 emission factor | Sinter production | NA |  |  | PM10 | 100 | g/Mg sinter produced | 80 | 130 | Visschedijk et al. (2004) applied on TSP |  | PM10
2.C.1 |  | Iron and steel production | Table_3-4 | Tier 2 emission factor | Sinter production | NA |  |  | PM10 | 100 | g/Mg sinter produced | 80 | 130 | Visschedijk et al. (2004) applied on TSP |  | PM10
2.C.1 |  | Iron and steel production | Table_3-5 | Tier 2 emission factor | Sinter production | NA |  |  | PM10 | 100 | g/Mg sinter produced | 80 | 130 | Visschedijk et al. (2004) applied on TSP |  | PM10
2.C.1 |  | Iron and steel production | Table_3-6 | Tier 2 emission factor | Sinter production | NA |  |  | PM10 | 100 | g/Mg sinter produced | 80 | 130 | Visschedijk et al. (2004) applied on TSP |  | PM10
2.C.1 |  | Iron and steel production | Table_3-7 | Tier 2 emission factor | Sinter production | NA |  |  | PM10 | 100 | g/Mg sinter produced | 80 | 130 | Visschedijk et al. (2004) applied on TSP |  | PM10
2.A.3 |  | Glass production | Table_3-4 | Tier 2 emission factor | Continuous filament glass fibres | NA |  |  | PM2.5 | 70 | g/Mg glass | 21 | 280 | Visschedijk et al. (2004) applied on TSP |  | PM25
2.A.3 |  | Glass production | Table_3-4 | Tier 2 emission factor | Continuous filament glass fibres | NA |  |  | PM10 | 90 | g/Mg glass | 27 | 315 | Visschedijk et al. (2004) applied on TSP |  | PM10
2.A.2 |  | Lime production | Table_3-3 | Tier 2 emission factor | Lime (decarbonizing) | NA |  |  | PM10 | 200 | g/Mg lime | 60 | 400 | Visschedijk et al. (2004) applied on TSP |  | PM10
2.A.3 |  | Glass production | Table_3-3 | Tier 2 emission factor | Container glass production | NA |  |  | PM2.5 | 220 | g/Mg glass | 80 | 460 | Visschedijk et al. (2004) applied on TSP |  | PM25
2.A.3 |  | Glass production | Table_3-7 | Tier 2 emission factor | Water glass | NA |  |  | PM2.5 | 160 | g/Mg glass | 50 | 480 | Visschedijk et al. (2004) applied on TSP |  | PM25
2.C.7.a |  | Copper production | Table_3-2 | Tier 2 emission factor | Primary copper production | NA |  |  | PM2.5 | 200 | g/Mg copper | 80 | 480 | Visschedijk et al. (2004) applied on TSP |  | PM25
2.A.3 |  | Glass production | Table 3-1 | Tier 1 emission factor |  | NA |  |  | PM2.5 | 240 | g/Mg glass | 80 | 480 | Visschedijk et al. (2004) applied on TSP |  | PM25
2.A.3 |  | Glass production | Table_3-3 | Tier 2 emission factor | Container glass production | NA |  |  | PM10 | 250 | g/Mg glass | 90 | 520 | Visschedijk et al. (2004) applied on TSP |  | PM10
2.A.3 |  | Glass production | Table_3-7 | Tier 2 emission factor | Water glass | NA |  |  | PM10 | 180 | g/Mg glass | 60 | 540 | Visschedijk et al. (2004) applied on TSP |  | PM10
2.A.3 |  | Glass production | Table 3-1 | Tier 1 emission factor |  | NA |  |  | PM10 | 270 | g/Mg glass | 90 | 540 | Visschedijk et al. (2004) applied on TSP |  | PM10
2.C.7.a |  | Copper production | Table_3-3 | Tier 2 emission factor | Secondary copper production | NA |  |  | PM2.5 | 190 | g/Mg copper | 60 | 600 | Visschedijk et al. (2004) applied on TSP |  | PM25
2.A.3 |  | Glass production | Table_3-2 | Tier 2 emission factor | Flat glass production | NA |  |  | PM2.5 | 100 | g/Mg glass | 16 | 640 | Visschedijk et al. (2004) applied on TSP |  | PM25
2.C.7.a |  | Copper production | Table_3-2 | Tier 2 emission factor | Primary copper production | NA |  |  | PM10 | 260 | g/Mg copper | 105 | 640 | Visschedijk et al. (2004) applied on TSP |  | PM10
2.A.3 |  | Glass production | Table_3-2 | Tier 2 emission factor | Flat glass production | NA |  |  | PM10 | 120 | g/Mg glass | 18 | 720 | Visschedijk et al. (2004) applied on TSP |  | PM10
2.C.7.a |  | Copper production | Table_3-3 | Tier 2 emission factor | Secondary copper production | NA |  |  | PM10 | 250 | g/Mg copper | 80 | 800 | Visschedijk et al. (2004) applied on TSP |  | PM10
2.A.2 |  | Lime production | Table_3-2 | Tier 2 emission factor | Lime (decarbonizing) | NA |  |  | PM2.5 | 700 | g/Mg lime | 300 | 2000 | Visschedijk et al. (2004) applied on TSP |  | PM25
2.A.3 |  | Glass production | Table_3-5 | Tier 2 emission factor | Glass wool production | NA |  |  | PM2.5 | 520 | g/Mg glass | 60 | 4500 | Visschedijk et al. (2004) applied on TSP |  | PM25
2.A.3 |  | Glass production | Table_3-5 | Tier 2 emission factor | Glass wool production | NA |  |  | PM10 | 590 | g/Mg glass | 70 | 5000 | Visschedijk et al. (2004) applied on TSP |  | PM10
2.A.2 |  | Lime production | Table_3-2 | Tier 2 emission factor | Lime (decarbonizing) | NA |  |  | PM10 | 3500 | g/Mg lime | 1000 | 9000 | Visschedijk et al. (2004) applied on TSP |  | PM10
2.C.3 |  | Aluminium production | Table_3-2 | Tier 2 emission factor | Pre-baked anodes | NA |  |  | PM10 | 0.5 | kg/Mg aluminium produced | 0.17 | 1.4 | Visschedijk et al. (2004) applied on TSP |  | PM10
2.C.3 |  | Aluminium production | Table_3-3 | Tier 2 emission factor | Søderberg anodes | NA |  |  | PM2.5 | 1.1 | kg/Mg aluminium produced | 0.5 | 2.4 | Visschedijk et al. (2004) applied on TSP |  | PM25
2.C.3 |  | Aluminium production | Table_3-3 | Tier 2 emission factor | Søderberg anodes | NA |  |  | PM10 | 1.5 | kg/Mg aluminium produced | 0.7 | 3.2 | Visschedijk et al. (2004) applied on TSP |  | PM10
2.A.3 |  | Glass production | Table_3-8 | Tier 2 abatement efficiency | Flat glass, blown or drawn glass, container glass | NA | Electrically heated, ESP, scrubber or fabric filter |  | 10 μm > particle > 2.5 μm | 0.99 |  | 0.96 | 1 | Visschedijk et al. (2008)
2.A.3 |  | Glass production | Table_3-8 | Tier 2 abatement efficiency | Flat glass, blown or drawn glass, container glass | NA | Electrically heated, ESP, scrubber or fabric filter |  | 2.5 μm > particle | 0.99 |  | 0.96 | 1 | Visschedijk et al. (2008)
2.A.3 |  | Glass production | Table_3-8 | Tier 2 abatement efficiency | Flat glass, blown or drawn glass, container glass | NA | Electrically heated, ESP, scrubber or fabric filter |  | particle > 10 μm | 0.99 |  | 0.96 | 1 | Visschedijk et al. (2008)
2.A.3 |  | Glass production | Table_3-9 | Tier 2 abatement efficiency | Glass fibres | NA | Gas or fuel oil fired, limited emission control |  | 10 μm > particle > 2.5 μm | 0.5 |  | 0 | 0.83 | Visschedijk et al. (2008)
2.A.3 |  | Glass production | Table_3-9 | Tier 2 abatement efficiency | Glass fibres | NA | Gas or fuel oil fired, limited emission control |  | 2.5 μm > particle | 0.5 |  | 0 | 0.83 | Visschedijk et al. (2008)
2.A.3 |  | Glass production | Table_3-9 | Tier 2 abatement efficiency | Glass fibres | NA | Gas or fuel oil fired, limited emission control |  | particle > 10 μm | 0.5 |  | 0 | 0.83 | Visschedijk et al. (2008)
2.A.3 |  | Glass production | Table_3-9 | Tier 2 abatement efficiency | Glass fibres | NA | Electrically heated, ESP, scrubber or fabric filter |  | 10 μm > particle > 2.5 μm | 0.75 |  | 0.25 | 0.92 | Visschedijk et al. (2008)
2.A.3 |  | Glass production | Table_3-8 | Tier 2 abatement efficiency | Flat glass, blown or drawn glass, container glass | NA | Gas or fuel oil fired, limited emission control |  | 10 μm > particle > 2.5 μm | 0.75 |  | 0.25 | 0.92 | Visschedijk et al. (2008)
2.A.3 |  | Glass production | Table_3-9 | Tier 2 abatement efficiency | Glass fibres | NA | Electrically heated, ESP, scrubber or fabric filter |  | 2.5 μm > particle | 0.75 |  | 0.25 | 0.92 | Visschedijk et al. (2008)
2.A.3 |  | Glass production | Table_3-8 | Tier 2 abatement efficiency | Flat glass, blown or drawn glass, container glass | NA | Gas or fuel oil fired, limited emission control |  | 2.5 μm > particle | 0.75 |  | 0.25 | 0.92 | Visschedijk et al. (2008)
2.A.3 |  | Glass production | Table_3-9 | Tier 2 abatement efficiency | Glass fibres | NA | Electrically heated, ESP, scrubber or fabric filter |  | particle > 10 μm | 0.75 |  | 0.25 | 0.92 | Visschedijk et al. (2008)
2.A.3 |  | Glass production | Table_3-8 | Tier 2 abatement efficiency | Flat glass, blown or drawn glass, container glass | NA | Gas or fuel oil fired, limited emission control |  | particle > 10 μm | 0.75 |  | 0.25 | 0.92 | Visschedijk et al. (2008)
2.B.10.a |  | Chemical industry: Other | Table_3-30 | Tier 2 emission factor | Carbon black | NA |  |  | PM2.5 | 0.24 | kg/tonne | 0.12 | 0.48 | Visschedijk et al. 2004 applied on TSP |  | PM25
2.B.10.a |  | Chemical industry: Other | Table_3-30 | Tier 2 emission factor | Carbon black | NA |  |  | PM10 | 0.27 | kg/tonne | 0.14 | 0.54 | Visschedijk et al. 2004 applied on TSP |  | PM10
1.B.1.a |  | Fugitive emissions from solid fuels - Coal mining and handling | Table_3-6 | Tier 2 emission factor | Storage of coal | NA |  |  | PM2.5 | 0.041 | Mg/ha/year | 0.0041 | 0.41 | Visschendijk et al. (2004) applied in Peutz (2006) |  | PM25
1.B.1.a |  | Fugitive emissions from solid fuels - Coal mining and handling | Table_3-6 | Tier 2 emission factor | Storage of coal | NA |  |  | TSP | 1.025 | Mg/ha/year | 0.1025 | 10.25 | Visschendijk et al. (2004) applied in Peutz (2006)
1.B.1.a |  | Fugitive emissions from solid fuels - Coal mining and handling | Table_3-5 | Tier 2 emission factor | Storage of coal | NA |  |  | TSP | 10.25 | Mg/ha/year | 1.025 | 102.5 | Visschendijk et al. (2004) applied in Peutz (2006)
1.B.1.a |  | Fugitive emissions from solid fuels - Coal mining and handling | Table_3-5 | Tier 2 emission factor | Storage of coal | NA |  |  | PM2.5 | 0.41 | Mg/ha/year | 0.041 | 4.1 | Visschendijk et al. (2004) applied in Peutz (2006) |  | PM25
5.C.1.b.v |  | Cremation | Table_3-1 | Tier 1 emission factor | NA | NA |  | NA | Benzo(a)pyrene | 13.2 | µg/body | 1.32 | 132 | WebFIRE, 1992
5.C.1.b.v |  | Cremation | Table_3-1 | Tier 1 emission factor | NA | NA |  | NA | PM10 | 34.7 | g/body | 3.47 | 347 | WebFIRE, 1992 |  | PM10
5.C.1.b.v |  | Cremation | Table_3-1 | Tier 1 emission factor | NA | NA |  | NA | PM2.5 | 34.7 | g/body | 3.47 | 347 | WebFIRE, 1992 |  | PM25
5.C.1.b.v |  | Cremation | Table_3-1 | Tier 1 emission factor | NA | NA |  | NA | PCDD/F | 0.027 | µg/body | 0.0027 | 0.27 | WebFIRE, 1992
5.C.1.b.v |  | Cremation | Table_3-1 | Tier 1 emission factor | NA | NA |  | NA | Cu | 12.43 | mg/body | 1.243 | 124.3 | WebFIRE, 1992
5.C.1.b.v |  | Cremation | Table_3-1 | Tier 1 emission factor | NA | NA |  | NA | Cr | 13.56 | mg/body | 1.356 | 135.6 | WebFIRE, 1992
5.C.1.b.v |  | Cremation | Table_3-1 | Tier 1 emission factor | NA | NA |  | NA | As | 13.61 | mg/body | 1.361 | 136.1 | WebFIRE, 1992
5.C.1.b.v |  | Cremation | Table_3-1 | Tier 1 emission factor | NA | NA |  | NA | Hg | 1.49 | g/body | 0.149 | 14.9 | WebFIRE, 1992
5.C.1.b.v |  | Cremation | Table_3-1 | Tier 1 emission factor | NA | NA |  | NA | Zn | 160.12 | mg/body | 16.012 | 1601.2 | WebFIRE, 1992
5.C.1.b.v |  | Cremation | Table_3-1 | Tier 1 emission factor | NA | NA |  | NA | Ni | 17.33 | mg/body | 1.733 | 173.3 | WebFIRE, 1992
5.C.1.b.v |  | Cremation | Table_3-1 | Tier 1 emission factor | NA | NA |  | NA | Se | 19.78 | mg/body | 1.978 | 197.8 | WebFIRE, 1992
5.C.1.b.v |  | Cremation | Table_3-1 | Tier 1 emission factor | NA | NA |  | NA | Pb | 30.03 | mg/body | 3.003 | 300.3 | WebFIRE, 1992
5.C.1.b.v |  | Cremation | Table_3-1 | Tier 1 emission factor | NA | NA |  | NA | TSP | 38.56 | g/body | 3.856 | 385.6 | WebFIRE, 1992
5.C.1.b.v |  | Cremation | Table_3-1 | Tier 1 emission factor | NA | NA |  | NA | Cd | 5.03 | mg/body | 0.503 | 50.3 | WebFIRE, 1992
5.C.1.b.v |  | Cremation | Table_3-1 | Tier 1 emission factor | NA | NA |  | NA | Benzo(k)fluoranthene | 6.44 | µg/body | 0.644 | 64.4 | WebFIRE, 1992
5.C.1.b.v |  | Cremation | Table_3-1 | Tier 1 emission factor | NA | NA |  | NA | Indeno(1,2,3-cd)pyrene | 6.99 | µg/body | 0.699 | 69.9 | WebFIRE, 1992
5.C.1.b.v |  | Cremation | Table_3-1 | Tier 1 emission factor | NA | NA |  | NA | Benzo(b)fluoranthene | 7.21 | µg/body | 0.721 | 72.1 | WebFIRE, 1992
1.A.1.a | Electricity | Public electricity and heat production | Table_3-3 | Tier 1 emission factor | NA | Brown Coal |  | NA | Benzo(k)fluoranthene | 29 | µg/GJ | 2.9 | 290 | Wenborn et al., 1999 | Lignite
1.A.1.a | Electricity | Public electricity and heat production | Table_3-2 | Tier 1 emission factor | NA | Hard Coal |  | NA | Benzo(k)fluoranthene | 29 | µg/GJ | 2.9 | 290 | Wenborn et al., 1999 | hard coal
1.A.1.a | Electricity | Public electricity and heat production | Table_3-3 | Tier 1 emission factor | NA | Brown Coal |  | NA | Benzo(b)fluoranthene | 37 | µg/GJ | 3.7 | 370 | Wenborn et al., 1999 | Lignite
1.A.1.a | Electricity | Public electricity and heat production | Table_3-2 | Tier 1 emission factor | NA | Hard Coal |  | NA | Benzo(b)fluoranthene | 37 | µg/GJ | 3.7 | 370 | Wenborn et al., 1999 | hard coal
2.C.1 |  | Iron and steel production | Table_3-13 | Tier 2 emission factor |  | NA |  |  | Zn | 8.1 | g/Mg steel produced | 0.52 | 150 | Wessely (1993), Kakareka (1998)
2.C.1 |  | Iron and steel production | Table_3-13 | Tier 2 emission factor |  | NA |  |  | Cu | 0.3 | g/Mg steel produced | 0.003 | 7.8 | Wessely (1993), Kakareka (1998)
3.B.3 |  | Swine | Table_3-5 | Tier 1 Emission Factor | ‘Swine’ (Weaners) |  | Housing |  | PM2.5 | 0.002 | kg AAP–1 a–1 |  |  | Winkel et al. (2015) |  | PM25
3.B.3 |  | Swine | Table_3-5 | Tier 1 Emission Factor | ‘Swine’ (Sows) |  | Housing |  | PM2.5 | 0.01 | kg AAP–1 a–1 |  |  | Winkel et al. (2015) |  | PM25
3.B.4.g.iii |  | Turkeys | Table_3-5 | Tier 1 Emission Factor | Turkeys |  | Housing |  | PM2.5 | 0.02 | kg AAP–1 a–1 |  |  | Winkel et al. (2015) |  | PM25
3.B.4.g.ii |  | Broilers | Table_3-5 | Tier 1 Emission Factor | Broilers (broilers and parents) |  | Housing |  | TSP | 0.04 | kg AAP–1 a–1 |  |  | Winkel et al. (2015)
3.B.4.g.i |  | Laying hens | Table_3-5 | Tier 1 Emission Factor | Laying hens (laying hens and parents) |  | Housing |  | TSP | 0.19 | kg AAP–1 a–1 |  |  | Winkel et al. (2015)
3.B.3 |  | Swine | Table_3-5 | Tier 1 Emission Factor | ‘Swine’ (Weaners) |  | Housing |  | TSP | 0.27 | kg AAP–1 a–1 |  |  | Winkel et al. (2015)
3.B.3 |  | Swine | Table_3-5 | Tier 1 Emission Factor | ‘Swine’ (Sows) |  | Housing |  | TSP | 0.62 | kg AAP–1 a–1 |  |  | Winkel et al. (2015)
3.B.3 |  | Swine | Table_3-5 | Tier 1 Emission Factor | ‘Swine’ (Fattening pigs) |  | Housing |  | TSP | 1.05 | kg AAP–1 a–1 |  |  | Winkel et al. (2015)
1.A.3.d.ii |  | National navigation | Table_3-5b | Tier 2 emission factor | Recreational boats - conventional | Gasoline: 2-Stroke |  | NA | NH3 | 3 | g/tonnes fuel |  |  | Winther & Nielsen (2006)
1.A.3.d.ii |  | National navigation | Table_3-5f | Tier 2 emission factor | Recreational boats - 2003/44/EC | Gasoline: 4-Stroke |  | NA | NH3 | 5 | g/tonnes fuel |  |  | Winther & Nielsen (2006)
1.A.3.d.ii |  | National navigation | Table_3-5c | Tier 2 emission factor | Recreational boats - conventional | Gasoline: 4-Stroke |  | NA | NH3 | 5 | g/tonnes fuel |  |  | Winther & Nielsen (2006)
1.A.3.d.ii |  | National navigation | Table_3-5d | Tier 2 emission factor | Recreational boats - 2003/44/EC | Diesel |  | NA | NH3 | 7 | g/tonnes fuel |  |  | Winther & Nielsen (2006)
1.A.3.d.ii |  | National navigation | Table_3-5a | Tier 2 emission factor | Recreational boats - conventional | Diesel |  | NA | NH3 | 7 | g/tonnes fuel |  |  | Winther & Nielsen (2006)
1.A.3.d.ii |  | National navigation | Table_3-5f | Tier 2 emission factor | Recreational boats - 2003/44/EC | Gasoline: 4-Stroke |  | NA | PM10 | 188 | g/tonnes fuel |  |  | Winther & Nielsen (2006) |  | PM10
1.A.3.d.ii |  | National navigation | Table_3-5c | Tier 2 emission factor | Recreational boats - conventional | Gasoline: 4-Stroke |  | NA | PM10 | 188 | g/tonnes fuel |  |  | Winther & Nielsen (2006) |  | PM10
1.A.3.d.ii |  | National navigation | Table_3-5f | Tier 2 emission factor | Recreational boats - 2003/44/EC | Gasoline: 4-Stroke |  | NA | PM2.5 | 188 | g/tonnes fuel |  |  | Winther & Nielsen (2006) |  | PM25
1.A.3.d.ii |  | National navigation | Table_3-5c | Tier 2 emission factor | Recreational boats - conventional | Gasoline: 4-Stroke |  | NA | PM2.5 | 188 | g/tonnes fuel |  |  | Winther & Nielsen (2006) |  | PM25
1.A.3.d.ii |  | National navigation | Table_3-5f | Tier 2 emission factor | Recreational boats - 2003/44/EC | Gasoline: 4-Stroke |  | NA | TSP | 188 | g/tonnes fuel |  |  | Winther & Nielsen (2006)
1.A.3.d.ii |  | National navigation | Table_3-5c | Tier 2 emission factor | Recreational boats - conventional | Gasoline: 4-Stroke |  | NA | TSP | 188 | g/tonnes fuel |  |  | Winther & Nielsen (2006)
1.A.3.d.ii |  | National navigation | Table_3-3 | Tier 1 emission factor | NA | Gasoline |  | NA | NOx | 9.4 | kg/tonne fuel |  |  | Winther & Nielsen (2006) |  | NOx
1.A.3.d.ii |  | National navigation | Table_3-3 | Tier 1 emission factor | NA | Gasoline |  | NA | PM10 | 9.5 | kg/tonne fuel |  |  | Winther & Nielsen (2006) |  | PM10
1.A.3.d.ii |  | National navigation | Table_3-3 | Tier 1 emission factor | NA | Gasoline |  | NA | PM2.5 | 9.5 | kg/tonne fuel |  |  | Winther & Nielsen (2006) |  | PM25
1.A.3.d.ii |  | National navigation | Table_3-3 | Tier 1 emission factor | NA | Gasoline |  | NA | TSP | 9.5 | kg/tonne fuel |  |  | Winther & Nielsen (2006)
1.A.3.d.ii |  | National navigation | Table_3-3 | Tier 1 emission factor | NA | Gasoline |  | NA | SOx | 20 | kg/tonne fuel |  |  | Winther & Nielsen (2006) |  | SOx
1.A.3.d.ii |  | National navigation | Table_3-3 | Tier 1 emission factor | NA | Gasoline |  | NA | NMVOC | 181.5 | kg/tonne fuel |  |  | Winther & Nielsen (2006) |  | VOC
1.A.3.d.ii |  | National navigation | Table_3-3 | Tier 1 emission factor | NA | Gasoline |  | NA | CO | 573.9 | kg/tonne fuel |  |  | Winther & Nielsen (2006) |  | CO
1.A.3.d.ii |  | National navigation | Table_3-5b | Tier 2 emission factor | Recreational boats - conventional | Gasoline: 2-Stroke |  | NA | NOx | 3.27 | kg/tonnes fuel |  |  | Winther & Nielsen (2006) |  | NOx
1.A.3.d.ii |  | National navigation | Table_3-5d | Tier 2 emission factor | Recreational boats - 2003/44/EC | Diesel |  | NA | PM10 | 3.71 | kg/tonnes fuel |  |  | Winther & Nielsen (2006) |  | PM10
1.A.3.d.ii |  | National navigation | Table_3-5d | Tier 2 emission factor | Recreational boats - 2003/44/EC | Diesel |  | NA | PM2.5 | 3.71 | kg/tonnes fuel |  |  | Winther & Nielsen (2006) |  | PM25
1.A.3.d.ii |  | National navigation | Table_3-5d | Tier 2 emission factor | Recreational boats - 2003/44/EC | Diesel |  | NA | TSP | 3.71 | kg/tonnes fuel |  |  | Winther & Nielsen (2006)
1.A.3.d.ii |  | National navigation | Table_3-5a | Tier 2 emission factor | Recreational boats - conventional | Diesel |  | NA | PM10 | 4.6 | kg/tonnes fuel |  |  | Winther & Nielsen (2006) |  | PM10
1.A.3.d.ii |  | National navigation | Table_3-5a | Tier 2 emission factor | Recreational boats - conventional | Diesel |  | NA | PM2.5 | 4.6 | kg/tonnes fuel |  |  | Winther & Nielsen (2006) |  | PM25
1.A.3.d.ii |  | National navigation | Table_3-5a | Tier 2 emission factor | Recreational boats - conventional | Diesel |  | NA | TSP | 4.6 | kg/tonnes fuel |  |  | Winther & Nielsen (2006)
1.A.3.d.ii |  | National navigation | Table_3-5d | Tier 2 emission factor | Recreational boats - 2003/44/EC | Diesel |  | NA | NMVOC | 6.18 | kg/tonnes fuel |  |  | Winther & Nielsen (2006) |  | VOC
1.A.3.d.ii |  | National navigation | Table_3-5a | Tier 2 emission factor | Recreational boats - conventional | Diesel |  | NA | NMVOC | 7.45 | kg/tonnes fuel |  |  | Winther & Nielsen (2006) |  | VOC
1.A.3.d.ii |  | National navigation | Table_3-5b | Tier 2 emission factor | Recreational boats - conventional | Gasoline: 2-Stroke |  | NA | PM10 | 12.6 | kg/tonnes fuel |  |  | Winther & Nielsen (2006) |  | PM10
1.A.3.d.ii |  | National navigation | Table_3-5b | Tier 2 emission factor | Recreational boats - conventional | Gasoline: 2-Stroke |  | NA | PM2.5 | 12.6 | kg/tonnes fuel |  |  | Winther & Nielsen (2006) |  | PM25
1.A.3.d.ii |  | National navigation | Table_3-5b | Tier 2 emission factor | Recreational boats - conventional | Gasoline: 2-Stroke |  | NA | TSP | 12.6 | kg/tonnes fuel |  |  | Winther & Nielsen (2006)
1.A.3.d.ii |  | National navigation | Table_3-5d | Tier 2 emission factor | Recreational boats - 2003/44/EC | Diesel |  | NA | CO | 18.6 | kg/tonnes fuel |  |  | Winther & Nielsen (2006) |  | CO
1.A.3.d.ii |  | National navigation | Table_3-5a | Tier 2 emission factor | Recreational boats - conventional | Diesel |  | NA | CO | 19.8 | kg/tonnes fuel |  |  | Winther & Nielsen (2006) |  | CO
1.A.3.d.ii |  | National navigation | Table_3-5f | Tier 2 emission factor | Recreational boats - 2003/44/EC | Gasoline: 4-Stroke |  | NA | NOx | 25.8 | kg/tonnes fuel |  |  | Winther & Nielsen (2006) |  | NOx
1.A.3.d.ii |  | National navigation | Table_3-5c | Tier 2 emission factor | Recreational boats - conventional | Gasoline: 4-Stroke |  | NA | NMVOC | 26.7 | kg/tonnes fuel |  |  | Winther & Nielsen (2006) |  | VOC
1.A.3.d.ii |  | National navigation | Table_3-5c | Tier 2 emission factor | Recreational boats - conventional | Gasoline: 4-Stroke |  | NA | NOx | 26.8 | kg/tonnes fuel |  |  | Winther & Nielsen (2006) |  | NOx
1.A.3.d.ii |  | National navigation | Table_3-5f | Tier 2 emission factor | Recreational boats - 2003/44/EC | Gasoline: 4-Stroke |  | NA | NMVOC | 29.2 | kg/tonnes fuel |  |  | Winther & Nielsen (2006) |  | VOC
1.A.3.d.ii |  | National navigation | Table_3-5d | Tier 2 emission factor | Recreational boats - 2003/44/EC | Diesel |  | NA | NOx | 32.8 | kg/tonnes fuel |  |  | Winther & Nielsen (2006) |  | NOx
1.A.3.d.ii |  | National navigation | Table_3-5a | Tier 2 emission factor | Recreational boats - conventional | Diesel |  | NA | NOx | 38.4 | kg/tonnes fuel |  |  | Winther & Nielsen (2006) |  | NOx
1.A.3.d.ii |  | National navigation | Table_3-5b | Tier 2 emission factor | Recreational boats - conventional | Gasoline: 2-Stroke |  | NA | NMVOC | 233 | kg/tonnes fuel |  |  | Winther & Nielsen (2006) |  | VOC
1.A.3.d.ii |  | National navigation | Table_3-5f | Tier 2 emission factor | Recreational boats - 2003/44/EC | Gasoline: 4-Stroke |  | NA | CO | 348 | kg/tonnes fuel |  |  | Winther & Nielsen (2006) |  | CO
1.A.3.d.ii |  | National navigation | Table_3-5b | Tier 2 emission factor | Recreational boats - conventional | Gasoline: 2-Stroke |  | NA | CO | 481 | kg/tonnes fuel |  |  | Winther & Nielsen (2006) |  | CO
1.A.3.d.ii |  | National navigation | Table_3-5c | Tier 2 emission factor | Recreational boats - conventional | Gasoline: 4-Stroke |  | NA | CO | 851 | kg/tonnes fuel |  |  | Winther & Nielsen (2006) |  | CO
1.A.4.c.ii |  | Agriculture / forestry / fishing: Off-road vehicles and other machinery | Table_3-1_08 | Tier 1 emission factor | NA | Gasoline |  | NA | Cu | 1.7 | 0 |  |  | Winther 2016
1.A.4.a.ii | Buildings | Commercial / institutional: mobile | Table_3-1_08 | Tier 1 emission factor | NA | Gasoline |  | NA | Cu | 1.7 | 0 |  |  | Winther 2016
1.A.4.b.ii |  | Household and gardening (mobile) | Table_3-1_08 | Tier 1 emission factor | NA | Gasoline |  | NA | Cu | 1.7 | 0 |  |  | Winther 2016
1.A.2.g.vii |  | Mobile combustion in manufacturing industries and construction: Other (Please specify in your IIR) | Table_3-1_08 | Tier 1 emission factor | NA | Gasoline |  | NA | Cu | 1.7 | 0 |  |  | Winther 2016
1.A.4.c.ii |  | Agriculture / forestry / fishing: Off-road vehicles and other machinery | Table_3-1_04 | Tier 1 emission factor | NA | Diesel |  | NA | Benzo(a)pyrene | 30 | µg/kg fuel |  |  | Winther 2016
1.A.4.a.ii | Buildings | Commercial / institutional: mobile | Table_3-1_04 | Tier 1 emission factor | NA | Diesel |  | NA | Benzo(a)pyrene | 30 | µg/kg fuel |  |  | Winther 2016
1.A.4.b.ii |  | Household and gardening (mobile) | Table_3-1_04 | Tier 1 emission factor | NA | Diesel |  | NA | Benzo(a)pyrene | 30 | µg/kg fuel |  |  | Winther 2016
1.A.2.g.vii |  | Mobile combustion in manufacturing industries and construction: Other (Please specify in your IIR) | Table_3-1_04 | Tier 1 emission factor | NA | Diesel |  | NA | Benzo(a)pyrene | 30 | µg/kg fuel |  |  | Winther 2016
1.A.4.c.ii |  | Agriculture / forestry / fishing: Off-road vehicles and other machinery | Table_3-1_08 | Tier 1 emission factor | NA | Gasoline |  | NA | Benzo(a)pyrene | 40 | µg/kg fuel |  |  | Winther 2016
1.A.4.a.ii | Buildings | Commercial / institutional: mobile | Table_3-1_08 | Tier 1 emission factor | NA | Gasoline |  | NA | Benzo(a)pyrene | 40 | µg/kg fuel |  |  | Winther 2016
1.A.4.b.ii |  | Household and gardening (mobile) | Table_3-1_08 | Tier 1 emission factor | NA | Gasoline |  | NA | Benzo(a)pyrene | 40 | µg/kg fuel |  |  | Winther 2016
1.A.2.g.vii |  | Mobile combustion in manufacturing industries and construction: Other (Please specify in your IIR) | Table_3-1_08 | Tier 1 emission factor | NA | Gasoline |  | NA | Benzo(a)pyrene | 40 | µg/kg fuel |  |  | Winther 2016
1.A.4.c.ii |  | Agriculture / forestry / fishing: Off-road vehicles and other machinery | Table_3-1_08 | Tier 1 emission factor | NA | Gasoline |  | NA | Benzo(b)fluoranthene | 40 | µg/kg fuel |  |  | Winther 2016
1.A.4.a.ii | Buildings | Commercial / institutional: mobile | Table_3-1_08 | Tier 1 emission factor | NA | Gasoline |  | NA | Benzo(b)fluoranthene | 40 | µg/kg fuel |  |  | Winther 2016
1.A.4.b.ii |  | Household and gardening (mobile) | Table_3-1_08 | Tier 1 emission factor | NA | Gasoline |  | NA | Benzo(b)fluoranthene | 40 | µg/kg fuel |  |  | Winther 2016
1.A.2.g.vii |  | Mobile combustion in manufacturing industries and construction: Other (Please specify in your IIR) | Table_3-1_08 | Tier 1 emission factor | NA | Gasoline |  | NA | Benzo(b)fluoranthene | 40 | µg/kg fuel |  |  | Winther 2016
1.A.4.c.ii |  | Agriculture / forestry / fishing: Off-road vehicles and other machinery | Table_3-1_04 | Tier 1 emission factor | NA | Diesel |  | NA | Benzo(b)fluoranthene | 50 | µg/kg fuel |  |  | Winther 2016
1.A.4.a.ii | Buildings | Commercial / institutional: mobile | Table_3-1_04 | Tier 1 emission factor | NA | Diesel |  | NA | Benzo(b)fluoranthene | 50 | µg/kg fuel |  |  | Winther 2016 |  |  | Struschka et al. (2008) | Lamberg et al. (2011)
1.A.4.b.ii |  | Household and gardening (mobile) | Table_3-1_04 | Tier 1 emission factor | NA | Diesel |  | NA | Benzo(b)fluoranthene | 50 | µg/kg fuel |  |  | Winther 2016 |  |  | Lamberg et al. (2011)
1.A.2.g.vii |  | Mobile combustion in manufacturing industries and construction: Other (Please specify in your IIR) | Table_3-1_04 | Tier 1 emission factor | NA | Diesel |  | NA | Benzo(b)fluoranthene | 50 | µg/kg fuel |  |  | Winther 2016
1.A.4.c.ii |  | Agriculture / forestry / fishing: Off-road vehicles and other machinery | Table_3-2_28 | Tier 2 emission factor | < 1981 | Gasoline: two-stroke |  | NA | NH3 | 2 | g/tonnes fuel |  |  | Winther 2016
1.A.4.a.ii | Buildings | Commercial / institutional: mobile | Table_3-2_28 | Tier 2 emission factor | < 1981 | Gasoline: two-stroke |  | NA | NH3 | 2 | g/tonnes fuel |  |  | Winther 2016
1.A.4.b.ii |  | Household and gardening (mobile) | Table_3-2_28 | Tier 2 emission factor | < 1981 | Gasoline: two-stroke |  | NA | NH3 | 2 | g/tonnes fuel |  |  | Winther 2016
1.A.2.g.vii |  | Mobile combustion in manufacturing industries and construction: Other (Please specify in your IIR) | Table_3-2_28 | Tier 2 emission factor | < 1981 | Gasoline: two-stroke |  | NA | NH3 | 2 | g/tonnes fuel |  |  | Winther 2016
1.A.4.c.ii |  | Agriculture / forestry / fishing: Off-road vehicles and other machinery | Table_3-2_29 | Tier 2 emission factor | 1981-1990 | Gasoline: two-stroke |  | NA | NH3 | 3 | g/tonnes fuel |  |  | Winther 2016
1.A.4.a.ii | Buildings | Commercial / institutional: mobile | Table_3-2_29 | Tier 2 emission factor | 1981-1990 | Gasoline: two-stroke |  | NA | NH3 | 3 | g/tonnes fuel |  |  | Winther 2016 |  |  | Lamberg et al. (2011)
1.A.4.b.ii |  | Household and gardening (mobile) | Table_3-2_29 | Tier 2 emission factor | 1981-1990 | Gasoline: two-stroke |  | NA | NH3 | 3 | g/tonnes fuel |  |  | Winther 2016 |  |  | Lamberg et al. (2011)
1.A.2.g.vii |  | Mobile combustion in manufacturing industries and construction: Other (Please specify in your IIR) | Table_3-2_29 | Tier 2 emission factor | 1981-1990 | Gasoline: two-stroke |  | NA | NH3 | 3 | g/tonnes fuel |  |  | Winther 2016
1.A.4.c.ii |  | Agriculture / forestry / fishing: Off-road vehicles and other machinery | Table_3-2_30 | Tier 2 emission factor | 1991-Stage I | Gasoline: two-stroke |  | NA | NH3 | 3 | g/tonnes fuel |  |  | Winther 2016
1.A.4.a.ii | Buildings | Commercial / institutional: mobile | Table_3-2_30 | Tier 2 emission factor | 1991-Stage I | Gasoline: two-stroke |  | NA | NH3 | 3 | g/tonnes fuel |  |  | Winther 2016
1.A.4.b.ii |  | Household and gardening (mobile) | Table_3-2_30 | Tier 2 emission factor | 1991-Stage I | Gasoline: two-stroke |  | NA | NH3 | 3 | g/tonnes fuel |  |  | Winther 2016
1.A.2.g.vii |  | Mobile combustion in manufacturing industries and construction: Other (Please specify in your IIR) | Table_3-2_30 | Tier 2 emission factor | 1991-Stage I | Gasoline: two-stroke |  | NA | NH3 | 3 | g/tonnes fuel |  |  | Winther 2016
1.A.4.c.ii |  | Agriculture / forestry / fishing: Off-road vehicles and other machinery | Table_3-1_07 | Tier 1 emission factor | NA | Gasoline: two-stroke |  | NA | NH3 | 3 | g/tonnes fuel |  |  | Winther 2016 |  |  | Struschka et al. (2008) | Lamberg et al. (2011)
1.A.4.a.ii | Buildings | Commercial / institutional: mobile | Table_3-1_07 | Tier 1 emission factor | NA | Gasoline: two-stroke |  | NA | NH3 | 3 | g/tonnes fuel |  |  | Winther 2016
1.A.4.b.ii |  | Household and gardening (mobile) | Table_3-1_07 | Tier 1 emission factor | NA | Gasoline: two-stroke |  | NA | NH3 | 3 | g/tonnes fuel |  |  | Winther 2016
1.A.2.g.vii |  | Mobile combustion in manufacturing industries and construction: Other (Please specify in your IIR) | Table_3-1_07 | Tier 1 emission factor | NA | Gasoline: two-stroke |  | NA | NH3 | 3 | g/tonnes fuel |  |  | Winther 2016 |  |  | Struschka et al. (2008) | Lamberg et al. (2011)
1.A.4.c.ii |  | Agriculture / forestry / fishing: Off-road vehicles and other machinery | Table_3-2_37 | Tier 2 emission factor | < 1981 | Gasoline: four-stroke |  | NA | NH3 | 4 | g/tonnes fuel |  |  | Winther 2016 |  |  | Struschka et al. (2008) | Lamberg et al. (2011)
1.A.4.a.ii | Buildings | Commercial / institutional: mobile | Table_3-2_37 | Tier 2 emission factor | < 1981 | Gasoline: four-stroke |  | NA | NH3 | 4 | g/tonnes fuel |  |  | Winther 2016
1.A.4.b.ii |  | Household and gardening (mobile) | Table_3-2_37 | Tier 2 emission factor | < 1981 | Gasoline: four-stroke |  | NA | NH3 | 4 | g/tonnes fuel |  |  | Winther 2016
1.A.2.g.vii |  | Mobile combustion in manufacturing industries and construction: Other (Please specify in your IIR) | Table_3-2_37 | Tier 2 emission factor | < 1981 | Gasoline: four-stroke |  | NA | NH3 | 4 | g/tonnes fuel |  |  | Winther 2016
1.A.4.c.ii |  | Agriculture / forestry / fishing: Off-road vehicles and other machinery | Table_3-2_38 | Tier 2 emission factor | 1981-1990 | Gasoline: four-stroke |  | NA | NH3 | 4 | g/tonnes fuel |  |  | Winther 2016
1.A.4.a.ii | Buildings | Commercial / institutional: mobile | Table_3-2_38 | Tier 2 emission factor | 1981-1990 | Gasoline: four-stroke |  | NA | NH3 | 4 | g/tonnes fuel |  |  | Winther 2016
1.A.4.b.ii |  | Household and gardening (mobile) | Table_3-2_38 | Tier 2 emission factor | 1981-1990 | Gasoline: four-stroke |  | NA | NH3 | 4 | g/tonnes fuel |  |  | Winther 2016 |  |  | Lamberg et al. (2011)
1.A.2.g.vii |  | Mobile combustion in manufacturing industries and construction: Other (Please specify in your IIR) | Table_3-2_38 | Tier 2 emission factor | 1981-1990 | Gasoline: four-stroke |  | NA | NH3 | 4 | g/tonnes fuel |  |  | Winther 2016
1.A.4.c.ii |  | Agriculture / forestry / fishing: Off-road vehicles and other machinery | Table_3-2_39 | Tier 2 emission factor | 1991-Stage I | Gasoline: four-stroke |  | NA | NH3 | 4 | g/tonnes fuel |  |  | Winther 2016
1.A.4.a.ii | Buildings | Commercial / institutional: mobile | Table_3-2_39 | Tier 2 emission factor | 1991-Stage I | Gasoline: four-stroke |  | NA | NH3 | 4 | g/tonnes fuel |  |  | Winther 2016
1.A.4.b.ii |  | Household and gardening (mobile) | Table_3-2_39 | Tier 2 emission factor | 1991-Stage I | Gasoline: four-stroke |  | NA | NH3 | 4 | g/tonnes fuel |  |  | Winther 2016
1.A.2.g.vii |  | Mobile combustion in manufacturing industries and construction: Other (Please specify in your IIR) | Table_3-2_39 | Tier 2 emission factor | 1991-Stage I | Gasoline: four-stroke |  | NA | NH3 | 4 | g/tonnes fuel |  |  | Winther 2016
1.A.4.c.ii |  | Agriculture / forestry / fishing: Off-road vehicles and other machinery | Table_3-1_06 | Tier 1 emission factor | NA | Gasoline: four-stroke |  | NA | NH3 | 4 | g/tonnes fuel |  |  | Winther 2016
1.A.4.a.ii | Buildings | Commercial / institutional: mobile | Table_3-1_06 | Tier 1 emission factor | NA | Gasoline: four-stroke |  | NA | NH3 | 4 | g/tonnes fuel |  |  | Winther 2016 |  |  | Struschka et al. (2008) | Lamberg et al. (2011)
1.A.4.b.ii |  | Household and gardening (mobile) | Table_3-1_06 | Tier 1 emission factor | NA | Gasoline: four-stroke |  | NA | NH3 | 4 | g/tonnes fuel |  |  | Winther 2016 |  |  | Struschka et al. (2008) | Lamberg et al. (2011)
1.A.2.g.vii |  | Mobile combustion in manufacturing industries and construction: Other (Please specify in your IIR) | Table_3-1_06 | Tier 1 emission factor | NA | Gasoline: four-stroke |  | NA | NH3 | 4 | g/tonnes fuel |  |  | Winther 2016
1.A.4.c.ii |  | Agriculture / forestry / fishing: Off-road vehicles and other machinery | Table_3-2_40 | Tier 2 emission factor | Stage I | Gasoline: four-stroke |  | NA | NH3 | 4 | g/tonnes fuel |  |  | Winther 2016
1.A.4.a.ii | Buildings | Commercial / institutional: mobile | Table_3-2_40 | Tier 2 emission factor | Stage I | Gasoline: four-stroke |  | NA | NH3 | 4 | g/tonnes fuel |  |  | Winther 2016
1.A.4.b.ii |  | Household and gardening (mobile) | Table_3-2_40 | Tier 2 emission factor | Stage I | Gasoline: four-stroke |  | NA | NH3 | 4 | g/tonnes fuel |  |  | Winther 2016
1.A.2.g.vii |  | Mobile combustion in manufacturing industries and construction: Other (Please specify in your IIR) | Table_3-2_40 | Tier 2 emission factor | Stage I | Gasoline: four-stroke |  | NA | NH3 | 4 | g/tonnes fuel |  |  | Winther 2016
1.A.4.c.ii |  | Agriculture / forestry / fishing: Off-road vehicles and other machinery | Table_3-2_41 | Tier 2 emission factor | Stage II | Gasoline: four-stroke |  | NA | NH3 | 4 | g/tonnes fuel |  |  | Winther 2016
1.A.4.a.ii | Buildings | Commercial / institutional: mobile | Table_3-2_41 | Tier 2 emission factor | Stage II | Gasoline: four-stroke |  | NA | NH3 | 4 | g/tonnes fuel |  |  | Winther 2016
1.A.4.b.ii |  | Household and gardening (mobile) | Table_3-2_41 | Tier 2 emission factor | Stage II | Gasoline: four-stroke |  | NA | NH3 | 4 | g/tonnes fuel |  |  | Winther 2016
1.A.2.g.vii |  | Mobile combustion in manufacturing industries and construction: Other (Please specify in your IIR) | Table_3-2_41 | Tier 2 emission factor | Stage II | Gasoline: four-stroke |  | NA | NH3 | 4 | g/tonnes fuel |  |  | Winther 2016
1.A.4.c.ii |  | Agriculture / forestry / fishing: Off-road vehicles and other machinery | Table_3-2_45 | Tier 2 emission factor | Stage V | Gasoline: four-stroke |  | NA | NH3 | 4 | g/tonnes fuel |  |  | Winther 2016
1.A.4.a.ii | Buildings | Commercial / institutional: mobile | Table_3-2_45 | Tier 2 emission factor | Stage V | Gasoline: four-stroke |  | NA | NH3 | 4 | g/tonnes fuel |  |  | Winther 2016
1.A.4.b.ii |  | Household and gardening (mobile) | Table_3-2_45 | Tier 2 emission factor | Stage V | Gasoline: four-stroke |  | NA | NH3 | 4 | g/tonnes fuel |  |  | Winther 2016
1.A.2.g.vii |  | Mobile combustion in manufacturing industries and construction: Other (Please specify in your IIR) | Table_3-2_45 | Tier 2 emission factor | Stage V | Gasoline: four-stroke |  | NA | NH3 | 4 | g/tonnes fuel |  |  | Winther 2016
1.A.4.c.ii |  | Agriculture / forestry / fishing: Off-road vehicles and other machinery | Table_3-2_31 | Tier 2 emission factor | Stage I | Gasoline: two-stroke |  | NA | NH3 | 4 | g/tonnes fuel |  |  | Winther 2016
1.A.4.a.ii | Buildings | Commercial / institutional: mobile | Table_3-2_31 | Tier 2 emission factor | Stage I | Gasoline: two-stroke |  | NA | NH3 | 4 | g/tonnes fuel |  |  | Winther 2016
1.A.4.b.ii |  | Household and gardening (mobile) | Table_3-2_31 | Tier 2 emission factor | Stage I | Gasoline: two-stroke |  | NA | NH3 | 4 | g/tonnes fuel |  |  | Winther 2016
1.A.2.g.vii |  | Mobile combustion in manufacturing industries and construction: Other (Please specify in your IIR) | Table_3-2_31 | Tier 2 emission factor | Stage I | Gasoline: two-stroke |  | NA | NH3 | 4 | g/tonnes fuel |  |  | Winther 2016
1.A.4.c.ii |  | Agriculture / forestry / fishing: Off-road vehicles and other machinery | Table_3-2_32 | Tier 2 emission factor | Stage II | Gasoline: two-stroke |  | NA | NH3 | 4 | g/tonnes fuel |  |  | Winther 2016
1.A.4.a.ii | Buildings | Commercial / institutional: mobile | Table_3-2_32 | Tier 2 emission factor | Stage II | Gasoline: two-stroke |  | NA | NH3 | 4 | g/tonnes fuel |  |  | Winther 2016
1.A.4.b.ii |  | Household and gardening (mobile) | Table_3-2_32 | Tier 2 emission factor | Stage II | Gasoline: two-stroke |  | NA | NH3 | 4 | g/tonnes fuel |  |  | Winther 2016
1.A.2.g.vii |  | Mobile combustion in manufacturing industries and construction: Other (Please specify in your IIR) | Table_3-2_32 | Tier 2 emission factor | Stage II | Gasoline: two-stroke |  | NA | NH3 | 4 | g/tonnes fuel |  |  | Winther 2016
1.A.4.c.ii |  | Agriculture / forestry / fishing: Off-road vehicles and other machinery | Table_3-2_36 | Tier 2 emission factor | Stage V | Gasoline: two-stroke |  | NA | NH3 | 4 | g/tonnes fuel |  |  | Winther 2016
1.A.4.a.ii | Buildings | Commercial / institutional: mobile | Table_3-2_36 | Tier 2 emission factor | Stage V | Gasoline: two-stroke |  | NA | NH3 | 4 | g/tonnes fuel |  |  | Winther 2016
1.A.4.b.ii |  | Household and gardening (mobile) | Table_3-2_36 | Tier 2 emission factor | Stage V | Gasoline: two-stroke |  | NA | NH3 | 4 | g/tonnes fuel |  |  | Winther 2016
1.A.2.g.vii |  | Mobile combustion in manufacturing industries and construction: Other (Please specify in your IIR) | Table_3-2_36 | Tier 2 emission factor | Stage V | Gasoline: two-stroke |  | NA | NH3 | 4 | g/tonnes fuel |  |  | Winther 2016
1.A.4.c.ii |  | Agriculture / forestry / fishing: Off-road vehicles and other machinery | Table_3-2_37 | Tier 2 emission factor | < 1981 | Gasoline: four-stroke |  | NA | BC | 7 | g/tonnes fuel |  |  | Winther 2016 |  | BC
1.A.4.a.ii | Buildings | Commercial / institutional: mobile | Table_3-2_37 | Tier 2 emission factor | < 1981 | Gasoline: four-stroke |  | NA | BC | 7 | g/tonnes fuel |  |  | Winther 2016 |  | BC
1.A.4.b.ii |  | Household and gardening (mobile) | Table_3-2_37 | Tier 2 emission factor | < 1981 | Gasoline: four-stroke |  | NA | BC | 7 | g/tonnes fuel |  |  | Winther 2016 |  | BC
1.A.2.g.vii |  | Mobile combustion in manufacturing industries and construction: Other (Please specify in your IIR) | Table_3-2_37 | Tier 2 emission factor | < 1981 | Gasoline: four-stroke |  | NA | BC | 7 | g/tonnes fuel |  |  | Winther 2016 |  | BC
1.A.4.c.ii |  | Agriculture / forestry / fishing: Off-road vehicles and other machinery | Table_3-2_38 | Tier 2 emission factor | 1981-1990 | Gasoline: four-stroke |  | NA | BC | 7 | g/tonnes fuel |  |  | Winther 2016 |  | BC
1.A.4.a.ii | Buildings | Commercial / institutional: mobile | Table_3-2_38 | Tier 2 emission factor | 1981-1990 | Gasoline: four-stroke |  | NA | BC | 7 | g/tonnes fuel |  |  | Winther 2016 |  | BC
1.A.4.b.ii |  | Household and gardening (mobile) | Table_3-2_38 | Tier 2 emission factor | 1981-1990 | Gasoline: four-stroke |  | NA | BC | 7 | g/tonnes fuel |  |  | Winther 2016 |  | BC
1.A.2.g.vii |  | Mobile combustion in manufacturing industries and construction: Other (Please specify in your IIR) | Table_3-2_38 | Tier 2 emission factor | 1981-1990 | Gasoline: four-stroke |  | NA | BC | 7 | g/tonnes fuel |  |  | Winther 2016 |  | BC
1.A.4.c.ii |  | Agriculture / forestry / fishing: Off-road vehicles and other machinery | Table_3-2_01 | Tier 2 emission factor | < 1981 | Diesel |  | NA | NH3 | 7 | g/tonnes fuel |  |  | Winther 2016
1.A.4.c.ii |  | Agriculture / forestry / fishing: Off-road vehicles and other machinery | Table_3-2_10 | Tier 2 emission factor | < 1981 | Diesel |  | NA | NH3 | 7 | g/tonnes fuel |  |  | Winther 2016
1.A.4.c.ii |  | Agriculture / forestry / fishing: Off-road vehicles and other machinery | Table_3-2_19 | Tier 2 emission factor | < 1981 | Diesel |  | NA | NH3 | 7 | g/tonnes fuel |  |  | Winther 2016
1.A.4.a.ii | Buildings | Commercial / institutional: mobile | Table_3-2_19 | Tier 2 emission factor | < 1981 | Diesel |  | NA | NH3 | 7 | g/tonnes fuel |  |  | Winther 2016
1.A.4.b.ii |  | Household and gardening (mobile) | Table_3-2_19 | Tier 2 emission factor | < 1981 | Diesel |  | NA | NH3 | 7 | g/tonnes fuel |  |  | Winther 2016
1.A.2.g.vii |  | Mobile combustion in manufacturing industries and construction: Other (Please specify in your IIR) | Table_3-2_19 | Tier 2 emission factor | < 1981 | Diesel |  | NA | NH3 | 7 | g/tonnes fuel |  |  | Winther 2016
1.A.4.c.ii |  | Agriculture / forestry / fishing: Off-road vehicles and other machinery | Table_3-2_02 | Tier 2 emission factor | 1981-1990 | Diesel |  | NA | NH3 | 7 | g/tonnes fuel |  |  | Winther 2016
1.A.4.c.ii |  | Agriculture / forestry / fishing: Off-road vehicles and other machinery | Table_3-2_11 | Tier 2 emission factor | 1981-1990 | Diesel |  | NA | NH3 | 7 | g/tonnes fuel |  |  | Winther 2016
1.A.4.c.ii |  | Agriculture / forestry / fishing: Off-road vehicles and other machinery | Table_3-2_20 | Tier 2 emission factor | 1981-1990 | Diesel |  | NA | NH3 | 7 | g/tonnes fuel |  |  | Winther 2016
1.A.4.a.ii | Buildings | Commercial / institutional: mobile | Table_3-2_20 | Tier 2 emission factor | 1981-1990 | Diesel |  | NA | NH3 | 7 | g/tonnes fuel |  |  | Winther 2016
1.A.4.b.ii |  | Household and gardening (mobile) | Table_3-2_20 | Tier 2 emission factor | 1981-1990 | Diesel |  | NA | NH3 | 7 | g/tonnes fuel |  |  | Winther 2016
1.A.2.g.vii |  | Mobile combustion in manufacturing industries and construction: Other (Please specify in your IIR) | Table_3-2_20 | Tier 2 emission factor | 1981-1990 | Diesel |  | NA | NH3 | 7 | g/tonnes fuel |  |  | Winther 2016
1.A.4.c.ii |  | Agriculture / forestry / fishing: Off-road vehicles and other machinery | Table_3-2_39 | Tier 2 emission factor | 1991-Stage I | Gasoline: four-stroke |  | NA | BC | 8 | g/tonnes fuel |  |  | Winther 2016 |  | BC
1.A.4.a.ii | Buildings | Commercial / institutional: mobile | Table_3-2_39 | Tier 2 emission factor | 1991-Stage I | Gasoline: four-stroke |  | NA | BC | 8 | g/tonnes fuel |  |  | Winther 2016 |  | BC
1.A.4.b.ii |  | Household and gardening (mobile) | Table_3-2_39 | Tier 2 emission factor | 1991-Stage I | Gasoline: four-stroke |  | NA | BC | 8 | g/tonnes fuel |  |  | Winther 2016 |  | BC
1.A.2.g.vii |  | Mobile combustion in manufacturing industries and construction: Other (Please specify in your IIR) | Table_3-2_39 | Tier 2 emission factor | 1991-Stage I | Gasoline: four-stroke |  | NA | BC | 8 | g/tonnes fuel |  |  | Winther 2016 |  | BC
1.A.4.c.ii |  | Agriculture / forestry / fishing: Off-road vehicles and other machinery | Table_3-1_06 | Tier 1 emission factor | NA | Gasoline: four-stroke |  | NA | BC | 8 | g/tonnes fuel |  |  | Winther 2016 |  | BC
1.A.4.a.ii | Buildings | Commercial / institutional: mobile | Table_3-1_06 | Tier 1 emission factor | NA | Gasoline: four-stroke |  | NA | BC | 8 | g/tonnes fuel |  |  | Winther 2016 |  | BC
1.A.4.b.ii |  | Household and gardening (mobile) | Table_3-1_06 | Tier 1 emission factor | NA | Gasoline: four-stroke |  | NA | BC | 8 | g/tonnes fuel |  |  | Winther 2016 |  | BC
1.A.2.g.vii |  | Mobile combustion in manufacturing industries and construction: Other (Please specify in your IIR) | Table_3-1_06 | Tier 1 emission factor | NA | Gasoline: four-stroke |  | NA | BC | 8 | g/tonnes fuel |  |  | Winther 2016 |  | BC
1.A.4.c.ii |  | Agriculture / forestry / fishing: Off-road vehicles and other machinery | Table_3-2_40 | Tier 2 emission factor | Stage I | Gasoline: four-stroke |  | NA | BC | 8 | g/tonnes fuel |  |  | Winther 2016 |  | BC
1.A.4.a.ii | Buildings | Commercial / institutional: mobile | Table_3-2_40 | Tier 2 emission factor | Stage I | Gasoline: four-stroke |  | NA | BC | 8 | g/tonnes fuel |  |  | Winther 2016 |  | BC
1.A.4.b.ii |  | Household and gardening (mobile) | Table_3-2_40 | Tier 2 emission factor | Stage I | Gasoline: four-stroke |  | NA | BC | 8 | g/tonnes fuel |  |  | Winther 2016 |  | BC
1.A.2.g.vii |  | Mobile combustion in manufacturing industries and construction: Other (Please specify in your IIR) | Table_3-2_40 | Tier 2 emission factor | Stage I | Gasoline: four-stroke |  | NA | BC | 8 | g/tonnes fuel |  |  | Winther 2016 |  | BC
1.A.4.c.ii |  | Agriculture / forestry / fishing: Off-road vehicles and other machinery | Table_3-2_41 | Tier 2 emission factor | Stage II | Gasoline: four-stroke |  | NA | BC | 8 | g/tonnes fuel |  |  | Winther 2016 |  | BC
1.A.4.a.ii | Buildings | Commercial / institutional: mobile | Table_3-2_41 | Tier 2 emission factor | Stage II | Gasoline: four-stroke |  | NA | BC | 8 | g/tonnes fuel |  |  | Winther 2016 |  | BC
1.A.4.b.ii |  | Household and gardening (mobile) | Table_3-2_41 | Tier 2 emission factor | Stage II | Gasoline: four-stroke |  | NA | BC | 8 | g/tonnes fuel |  |  | Winther 2016 |  | BC
1.A.2.g.vii |  | Mobile combustion in manufacturing industries and construction: Other (Please specify in your IIR) | Table_3-2_41 | Tier 2 emission factor | Stage II | Gasoline: four-stroke |  | NA | BC | 8 | g/tonnes fuel |  |  | Winther 2016 |  | BC
1.A.4.c.ii |  | Agriculture / forestry / fishing: Off-road vehicles and other machinery | Table_3-2_45 | Tier 2 emission factor | Stage V | Gasoline: four-stroke |  | NA | BC | 8 | g/tonnes fuel |  |  | Winther 2016 |  | BC
1.A.4.a.ii | Buildings | Commercial / institutional: mobile | Table_3-2_45 | Tier 2 emission factor | Stage V | Gasoline: four-stroke |  | NA | BC | 8 | g/tonnes fuel |  |  | Winther 2016 |  | BC
1.A.4.b.ii |  | Household and gardening (mobile) | Table_3-2_45 | Tier 2 emission factor | Stage V | Gasoline: four-stroke |  | NA | BC | 8 | g/tonnes fuel |  |  | Winther 2016 |  | BC
1.A.2.g.vii |  | Mobile combustion in manufacturing industries and construction: Other (Please specify in your IIR) | Table_3-2_45 | Tier 2 emission factor | Stage V | Gasoline: four-stroke |  | NA | BC | 8 | g/tonnes fuel |  |  | Winther 2016 |  | BC
1.A.4.c.ii |  | Agriculture / forestry / fishing: Off-road vehicles and other machinery | Table_3-2_03 | Tier 2 emission factor | 1991-Stage I | Diesel |  | NA | NH3 | 8 | g/tonnes fuel |  |  | Winther 2016
1.A.4.c.ii |  | Agriculture / forestry / fishing: Off-road vehicles and other machinery | Table_3-2_12 | Tier 2 emission factor | 1991-Stage I | Diesel |  | NA | NH3 | 8 | g/tonnes fuel |  |  | Winther 2016
1.A.4.c.ii |  | Agriculture / forestry / fishing: Off-road vehicles and other machinery | Table_3-2_21 | Tier 2 emission factor | 1991-Stage I | Diesel |  | NA | NH3 | 8 | g/tonnes fuel |  |  | Winther 2016
1.A.4.a.ii | Buildings | Commercial / institutional: mobile | Table_3-2_21 | Tier 2 emission factor | 1991-Stage I | Diesel |  | NA | NH3 | 8 | g/tonnes fuel |  |  | Winther 2016
1.A.4.b.ii |  | Household and gardening (mobile) | Table_3-2_21 | Tier 2 emission factor | 1991-Stage I | Diesel |  | NA | NH3 | 8 | g/tonnes fuel |  |  | Winther 2016
1.A.2.g.vii |  | Mobile combustion in manufacturing industries and construction: Other (Please specify in your IIR) | Table_3-2_21 | Tier 2 emission factor | 1991-Stage I | Diesel |  | NA | NH3 | 8 | g/tonnes fuel |  |  | Winther 2016
1.A.4.c.ii |  | Agriculture / forestry / fishing: Off-road vehicles and other machinery | Table_3-1_01 | Tier 1 emission factor | NA | Diesel |  | NA | NH3 | 8 | g/tonnes fuel |  |  | Winther 2016
1.A.4.c.ii |  | Agriculture / forestry / fishing: Off-road vehicles and other machinery | Table_3-1_02 | Tier 1 emission factor | NA | Diesel |  | NA | NH3 | 8 | g/tonnes fuel |  |  | Winther 2016
1.A.4.a.ii | Buildings | Commercial / institutional: mobile | Table_3-1_03 | Tier 1 emission factor | NA | Diesel |  | NA | NH3 | 8 | g/tonnes fuel |  |  | Winther 2016
1.A.2.g.vii |  | Mobile combustion in manufacturing industries and construction: Other (Please specify in your IIR) | Table_3-1_03 | Tier 1 emission factor | NA | Diesel |  | NA | NH3 | 8 | g/tonnes fuel |  |  | Winther 2016
1.A.4.c.ii |  | Agriculture / forestry / fishing: Off-road vehicles and other machinery | Table_3-2_04 | Tier 2 emission factor | Stage I | Diesel |  | NA | NH3 | 8 | g/tonnes fuel |  |  | Winther 2016
1.A.4.c.ii |  | Agriculture / forestry / fishing: Off-road vehicles and other machinery | Table_3-2_13 | Tier 2 emission factor | Stage I | Diesel |  | NA | NH3 | 8 | g/tonnes fuel |  |  | Winther 2016
1.A.4.c.ii |  | Agriculture / forestry / fishing: Off-road vehicles and other machinery | Table_3-2_22 | Tier 2 emission factor | Stage I | Diesel |  | NA | NH3 | 8 | g/tonnes fuel |  |  | Winther 2016
1.A.4.a.ii | Buildings | Commercial / institutional: mobile | Table_3-2_22 | Tier 2 emission factor | Stage I | Diesel |  | NA | NH3 | 8 | g/tonnes fuel |  |  | Winther 2016
1.A.4.b.ii |  | Household and gardening (mobile) | Table_3-2_22 | Tier 2 emission factor | Stage I | Diesel |  | NA | NH3 | 8 | g/tonnes fuel |  |  | Winther 2016
1.A.2.g.vii |  | Mobile combustion in manufacturing industries and construction: Other (Please specify in your IIR) | Table_3-2_22 | Tier 2 emission factor | Stage I | Diesel |  | NA | NH3 | 8 | g/tonnes fuel |  |  | Winther 2016
1.A.4.c.ii |  | Agriculture / forestry / fishing: Off-road vehicles and other machinery | Table_3-2_05 | Tier 2 emission factor | Stage II | Diesel |  | NA | NH3 | 8 | g/tonnes fuel |  |  | Winther 2016
1.A.4.c.ii |  | Agriculture / forestry / fishing: Off-road vehicles and other machinery | Table_3-2_14 | Tier 2 emission factor | Stage II | Diesel |  | NA | NH3 | 8 | g/tonnes fuel |  |  | Winther 2016
1.A.4.c.ii |  | Agriculture / forestry / fishing: Off-road vehicles and other machinery | Table_3-2_23 | Tier 2 emission factor | Stage II | Diesel |  | NA | NH3 | 8 | g/tonnes fuel |  |  | Winther 2016
1.A.4.a.ii | Buildings | Commercial / institutional: mobile | Table_3-2_23 | Tier 2 emission factor | Stage II | Diesel |  | NA | NH3 | 8 | g/tonnes fuel |  |  | Winther 2016
1.A.4.b.ii |  | Household and gardening (mobile) | Table_3-2_23 | Tier 2 emission factor | Stage II | Diesel |  | NA | NH3 | 8 | g/tonnes fuel |  |  | Winther 2016
1.A.2.g.vii |  | Mobile combustion in manufacturing industries and construction: Other (Please specify in your IIR) | Table_3-2_23 | Tier 2 emission factor | Stage II | Diesel |  | NA | NH3 | 8 | g/tonnes fuel |  |  | Winther 2016
1.A.4.c.ii |  | Agriculture / forestry / fishing: Off-road vehicles and other machinery | Table_3-2_06 | Tier 2 emission factor | Stage IIIA | Diesel |  | NA | NH3 | 8 | g/tonnes fuel |  |  | Winther 2016
1.A.4.c.ii |  | Agriculture / forestry / fishing: Off-road vehicles and other machinery | Table_3-2_15 | Tier 2 emission factor | Stage IIIA | Diesel |  | NA | NH3 | 8 | g/tonnes fuel |  |  | Winther 2016
1.A.4.c.ii |  | Agriculture / forestry / fishing: Off-road vehicles and other machinery | Table_3-2_24 | Tier 2 emission factor | Stage IIIA | Diesel |  | NA | NH3 | 8 | g/tonnes fuel |  |  | Winther 2016
1.A.4.a.ii | Buildings | Commercial / institutional: mobile | Table_3-2_24 | Tier 2 emission factor | Stage IIIA | Diesel |  | NA | NH3 | 8 | g/tonnes fuel |  |  | Winther 2016
1.A.4.b.ii |  | Household and gardening (mobile) | Table_3-2_24 | Tier 2 emission factor | Stage IIIA | Diesel |  | NA | NH3 | 8 | g/tonnes fuel |  |  | Winther 2016
1.A.2.g.vii |  | Mobile combustion in manufacturing industries and construction: Other (Please specify in your IIR) | Table_3-2_24 | Tier 2 emission factor | Stage IIIA | Diesel |  | NA | NH3 | 8 | g/tonnes fuel |  |  | Winther 2016
1.A.4.c.ii |  | Agriculture / forestry / fishing: Off-road vehicles and other machinery | Table_3-2_07 | Tier 2 emission factor | Stage IIIB | Diesel |  | NA | NH3 | 8 | g/tonnes fuel |  |  | Winther 2016
1.A.4.c.ii |  | Agriculture / forestry / fishing: Off-road vehicles and other machinery | Table_3-2_16 | Tier 2 emission factor | Stage IIIB | Diesel |  | NA | NH3 | 8 | g/tonnes fuel |  |  | Winther 2016
1.A.4.c.ii |  | Agriculture / forestry / fishing: Off-road vehicles and other machinery | Table_3-2_25 | Tier 2 emission factor | Stage IIIB | Diesel |  | NA | NH3 | 8 | g/tonnes fuel |  |  | Winther 2016
1.A.4.a.ii | Buildings | Commercial / institutional: mobile | Table_3-2_25 | Tier 2 emission factor | Stage IIIB | Diesel |  | NA | NH3 | 8 | g/tonnes fuel |  |  | Winther 2016
1.A.4.b.ii |  | Household and gardening (mobile) | Table_3-2_25 | Tier 2 emission factor | Stage IIIB | Diesel |  | NA | NH3 | 8 | g/tonnes fuel |  |  | Winther 2016
1.A.2.g.vii |  | Mobile combustion in manufacturing industries and construction: Other (Please specify in your IIR) | Table_3-2_25 | Tier 2 emission factor | Stage IIIB | Diesel |  | NA | NH3 | 8 | g/tonnes fuel |  |  | Winther 2016
1.A.4.c.ii |  | Agriculture / forestry / fishing: Off-road vehicles and other machinery | Table_3-2_08 | Tier 2 emission factor | Stage IV | Diesel |  | NA | NH3 | 8 | g/tonnes fuel |  |  | Winther 2016
1.A.4.c.ii |  | Agriculture / forestry / fishing: Off-road vehicles and other machinery | Table_3-2_17 | Tier 2 emission factor | Stage IV | Diesel |  | NA | NH3 | 8 | g/tonnes fuel |  |  | Winther 2016
1.A.4.c.ii |  | Agriculture / forestry / fishing: Off-road vehicles and other machinery | Table_3-2_26 | Tier 2 emission factor | Stage IV | Diesel |  | NA | NH3 | 8 | g/tonnes fuel |  |  | Winther 2016
1.A.4.a.ii | Buildings | Commercial / institutional: mobile | Table_3-2_26 | Tier 2 emission factor | Stage IV | Diesel |  | NA | NH3 | 8 | g/tonnes fuel |  |  | Winther 2016
1.A.4.b.ii |  | Household and gardening (mobile) | Table_3-2_26 | Tier 2 emission factor | Stage IV | Diesel |  | NA | NH3 | 8 | g/tonnes fuel |  |  | Winther 2016
1.A.2.g.vii |  | Mobile combustion in manufacturing industries and construction: Other (Please specify in your IIR) | Table_3-2_26 | Tier 2 emission factor | Stage IV | Diesel |  | NA | NH3 | 8 | g/tonnes fuel |  |  | Winther 2016
1.A.4.c.ii |  | Agriculture / forestry / fishing: Off-road vehicles and other machinery | Table_3-2_09 | Tier 2 emission factor | Stage V | Diesel |  | NA | NH3 | 8 | g/tonnes fuel |  |  | Winther 2016
1.A.4.c.ii |  | Agriculture / forestry / fishing: Off-road vehicles and other machinery | Table_3-2_18 | Tier 2 emission factor | Stage V | Diesel |  | NA | NH3 | 8 | g/tonnes fuel |  |  | Winther 2016
1.A.4.c.ii |  | Agriculture / forestry / fishing: Off-road vehicles and other machinery | Table_3-2_27 | Tier 2 emission factor | Stage V | Diesel |  | NA | NH3 | 8 | g/tonnes fuel |  |  | Winther 2016
1.A.4.a.ii | Buildings | Commercial / institutional: mobile | Table_3-2_27 | Tier 2 emission factor | Stage V | Diesel |  | NA | NH3 | 8 | g/tonnes fuel |  |  | Winther 2016
1.A.4.b.ii |  | Household and gardening (mobile) | Table_3-2_27 | Tier 2 emission factor | Stage V | Diesel |  | NA | NH3 | 8 | g/tonnes fuel |  |  | Winther 2016
1.A.2.g.vii |  | Mobile combustion in manufacturing industries and construction: Other (Please specify in your IIR) | Table_3-2_27 | Tier 2 emission factor | Stage V | Diesel |  | NA | NH3 | 8 | g/tonnes fuel |  |  | Winther 2016
1.A.4.c.ii |  | Agriculture / forestry / fishing: Off-road vehicles and other machinery | Table_3-2_09 | Tier 2 emission factor | Stage V | Diesel |  | NA | BC | 9 | g/tonnes fuel |  |  | Winther 2016 |  | BC
1.A.4.c.ii |  | Agriculture / forestry / fishing: Off-road vehicles and other machinery | Table_3-2_18 | Tier 2 emission factor | Stage V | Diesel |  | NA | BC | 9 | g/tonnes fuel |  |  | Winther 2016 |  | BC
1.A.4.c.ii |  | Agriculture / forestry / fishing: Off-road vehicles and other machinery | Table_3-1_05 | Tier 1 emission factor | NA | LPG |  | NA | NH3 | 10 | g/tonnes fuel |  |  | Winther 2016
1.A.4.a.ii | Buildings | Commercial / institutional: mobile | Table_3-1_05 | Tier 1 emission factor | NA | LPG |  | NA | NH3 | 10 | g/tonnes fuel |  |  | Winther 2016
1.A.4.b.ii |  | Household and gardening (mobile) | Table_3-1_05 | Tier 1 emission factor | NA | LPG |  | NA | NH3 | 10 | g/tonnes fuel |  |  | Winther 2016
1.A.2.g.vii |  | Mobile combustion in manufacturing industries and construction: Other (Please specify in your IIR) | Table_3-1_05 | Tier 1 emission factor | NA | LPG |  | NA | NH3 | 10 | g/tonnes fuel |  |  | Winther 2016
1.A.4.c.ii |  | Agriculture / forestry / fishing: Off-road vehicles and other machinery | Table_3-1_05 | Tier 1 emission factor | NA | LPG |  | NA | BC | 11 | g/tonnes fuel |  |  | Winther 2016 |  | BC
1.A.4.a.ii | Buildings | Commercial / institutional: mobile | Table_3-1_05 | Tier 1 emission factor | NA | LPG |  | NA | BC | 11 | g/tonnes fuel |  |  | Winther 2016 |  | BC
1.A.4.b.ii |  | Household and gardening (mobile) | Table_3-1_05 | Tier 1 emission factor | NA | LPG |  | NA | BC | 11 | g/tonnes fuel |  |  | Winther 2016 |  | BC
1.A.2.g.vii |  | Mobile combustion in manufacturing industries and construction: Other (Please specify in your IIR) | Table_3-1_05 | Tier 1 emission factor | NA | LPG |  | NA | BC | 11 | g/tonnes fuel |  |  | Winther 2016 |  | BC
1.A.4.c.ii |  | Agriculture / forestry / fishing: Off-road vehicles and other machinery | Table_3-2_28 | Tier 2 emission factor | < 1981 | Gasoline: two-stroke |  | NA | N2O | 12 | g/tonnes fuel |  |  | Winther 2016
1.A.4.a.ii | Buildings | Commercial / institutional: mobile | Table_3-2_28 | Tier 2 emission factor | < 1981 | Gasoline: two-stroke |  | NA | N2O | 12 | g/tonnes fuel |  |  | Winther 2016
1.A.4.b.ii |  | Household and gardening (mobile) | Table_3-2_28 | Tier 2 emission factor | < 1981 | Gasoline: two-stroke |  | NA | N2O | 12 | g/tonnes fuel |  |  | Winther 2016
1.A.2.g.vii |  | Mobile combustion in manufacturing industries and construction: Other (Please specify in your IIR) | Table_3-2_28 | Tier 2 emission factor | < 1981 | Gasoline: two-stroke |  | NA | N2O | 12 | g/tonnes fuel |  |  | Winther 2016
1.A.4.c.ii |  | Agriculture / forestry / fishing: Off-road vehicles and other machinery | Table_3-2_07 | Tier 2 emission factor | Stage IIIB | Diesel |  | NA | CH4 | 13 | g/tonnes fuel |  |  | Winther 2016
1.A.4.c.ii |  | Agriculture / forestry / fishing: Off-road vehicles and other machinery | Table_3-2_16 | Tier 2 emission factor | Stage IIIB | Diesel |  | NA | CH4 | 13 | g/tonnes fuel |  |  | Winther 2016
1.A.4.c.ii |  | Agriculture / forestry / fishing: Off-road vehicles and other machinery | Table_3-2_08 | Tier 2 emission factor | Stage IV | Diesel |  | NA | CH4 | 13 | g/tonnes fuel |  |  | Winther 2016
1.A.4.c.ii |  | Agriculture / forestry / fishing: Off-road vehicles and other machinery | Table_3-2_17 | Tier 2 emission factor | Stage IV | Diesel |  | NA | CH4 | 13 | g/tonnes fuel |  |  | Winther 2016
1.A.4.c.ii |  | Agriculture / forestry / fishing: Off-road vehicles and other machinery | Table_3-2_26 | Tier 2 emission factor | Stage IV | Diesel |  | NA | CH4 | 13 | g/tonnes fuel |  |  | Winther 2016
1.A.4.a.ii | Buildings | Commercial / institutional: mobile | Table_3-2_26 | Tier 2 emission factor | Stage IV | Diesel |  | NA | CH4 | 13 | g/tonnes fuel |  |  | Winther 2016
1.A.4.b.ii |  | Household and gardening (mobile) | Table_3-2_26 | Tier 2 emission factor | Stage IV | Diesel |  | NA | CH4 | 13 | g/tonnes fuel |  |  | Winther 2016
1.A.2.g.vii |  | Mobile combustion in manufacturing industries and construction: Other (Please specify in your IIR) | Table_3-2_26 | Tier 2 emission factor | Stage IV | Diesel |  | NA | CH4 | 13 | g/tonnes fuel |  |  | Winther 2016
1.A.4.c.ii |  | Agriculture / forestry / fishing: Off-road vehicles and other machinery | Table_3-2_09 | Tier 2 emission factor | Stage V | Diesel |  | NA | CH4 | 13 | g/tonnes fuel |  |  | Winther 2016
1.A.4.c.ii |  | Agriculture / forestry / fishing: Off-road vehicles and other machinery | Table_3-2_18 | Tier 2 emission factor | Stage V | Diesel |  | NA | CH4 | 13 | g/tonnes fuel |  |  | Winther 2016
1.A.4.c.ii |  | Agriculture / forestry / fishing: Off-road vehicles and other machinery | Table_3-2_25 | Tier 2 emission factor | Stage IIIB | Diesel |  | NA | CH4 | 15 | g/tonnes fuel |  |  | Winther 2016
1.A.4.a.ii | Buildings | Commercial / institutional: mobile | Table_3-2_25 | Tier 2 emission factor | Stage IIIB | Diesel |  | NA | CH4 | 15 | g/tonnes fuel |  |  | Winther 2016
1.A.4.b.ii |  | Household and gardening (mobile) | Table_3-2_25 | Tier 2 emission factor | Stage IIIB | Diesel |  | NA | CH4 | 15 | g/tonnes fuel |  |  | Winther 2016
1.A.2.g.vii |  | Mobile combustion in manufacturing industries and construction: Other (Please specify in your IIR) | Table_3-2_25 | Tier 2 emission factor | Stage IIIB | Diesel |  | NA | CH4 | 15 | g/tonnes fuel |  |  | Winther 2016
1.A.4.c.ii |  | Agriculture / forestry / fishing: Off-road vehicles and other machinery | Table_3-2_29 | Tier 2 emission factor | 1981-1990 | Gasoline: two-stroke |  | NA | N2O | 16 | g/tonnes fuel |  |  | Winther 2016
1.A.4.a.ii | Buildings | Commercial / institutional: mobile | Table_3-2_29 | Tier 2 emission factor | 1981-1990 | Gasoline: two-stroke |  | NA | N2O | 16 | g/tonnes fuel |  |  | Winther 2016
1.A.4.b.ii |  | Household and gardening (mobile) | Table_3-2_29 | Tier 2 emission factor | 1981-1990 | Gasoline: two-stroke |  | NA | N2O | 16 | g/tonnes fuel |  |  | Winther 2016
1.A.2.g.vii |  | Mobile combustion in manufacturing industries and construction: Other (Please specify in your IIR) | Table_3-2_29 | Tier 2 emission factor | 1981-1990 | Gasoline: two-stroke |  | NA | N2O | 16 | g/tonnes fuel |  |  | Winther 2016
1.A.4.c.ii |  | Agriculture / forestry / fishing: Off-road vehicles and other machinery | Table_3-2_30 | Tier 2 emission factor | 1991-Stage I | Gasoline: two-stroke |  | NA | N2O | 16 | g/tonnes fuel |  |  | Winther 2016
1.A.4.a.ii | Buildings | Commercial / institutional: mobile | Table_3-2_30 | Tier 2 emission factor | 1991-Stage I | Gasoline: two-stroke |  | NA | N2O | 16 | g/tonnes fuel |  |  | Winther 2016
1.A.4.b.ii |  | Household and gardening (mobile) | Table_3-2_30 | Tier 2 emission factor | 1991-Stage I | Gasoline: two-stroke |  | NA | N2O | 16 | g/tonnes fuel |  |  | Winther 2016
1.A.2.g.vii |  | Mobile combustion in manufacturing industries and construction: Other (Please specify in your IIR) | Table_3-2_30 | Tier 2 emission factor | 1991-Stage I | Gasoline: two-stroke |  | NA | N2O | 16 | g/tonnes fuel |  |  | Winther 2016
1.A.4.c.ii |  | Agriculture / forestry / fishing: Off-road vehicles and other machinery | Table_3-1_07 | Tier 1 emission factor | NA | Gasoline: two-stroke |  | NA | N2O | 17 | g/tonnes fuel |  |  | Winther 2016
1.A.4.a.ii | Buildings | Commercial / institutional: mobile | Table_3-1_07 | Tier 1 emission factor | NA | Gasoline: two-stroke |  | NA | N2O | 17 | g/tonnes fuel |  |  | Winther 2016
1.A.4.b.ii |  | Household and gardening (mobile) | Table_3-1_07 | Tier 1 emission factor | NA | Gasoline: two-stroke |  | NA | N2O | 17 | g/tonnes fuel |  |  | Winther 2016
1.A.2.g.vii |  | Mobile combustion in manufacturing industries and construction: Other (Please specify in your IIR) | Table_3-1_07 | Tier 1 emission factor | NA | Gasoline: two-stroke |  | NA | N2O | 17 | g/tonnes fuel |  |  | Winther 2016
1.A.4.c.ii |  | Agriculture / forestry / fishing: Off-road vehicles and other machinery | Table_3-2_31 | Tier 2 emission factor | Stage I | Gasoline: two-stroke |  | NA | N2O | 18 | g/tonnes fuel |  |  | Winther 2016
1.A.4.a.ii | Buildings | Commercial / institutional: mobile | Table_3-2_31 | Tier 2 emission factor | Stage I | Gasoline: two-stroke |  | NA | N2O | 18 | g/tonnes fuel |  |  | Winther 2016
1.A.4.b.ii |  | Household and gardening (mobile) | Table_3-2_31 | Tier 2 emission factor | Stage I | Gasoline: two-stroke |  | NA | N2O | 18 | g/tonnes fuel |  |  | Winther 2016
1.A.2.g.vii |  | Mobile combustion in manufacturing industries and construction: Other (Please specify in your IIR) | Table_3-2_31 | Tier 2 emission factor | Stage I | Gasoline: two-stroke |  | NA | N2O | 18 | g/tonnes fuel |  |  | Winther 2016
1.A.4.c.ii |  | Agriculture / forestry / fishing: Off-road vehicles and other machinery | Table_3-2_32 | Tier 2 emission factor | Stage II | Gasoline: two-stroke |  | NA | N2O | 20 | g/tonnes fuel |  |  | Winther 2016
1.A.4.a.ii | Buildings | Commercial / institutional: mobile | Table_3-2_32 | Tier 2 emission factor | Stage II | Gasoline: two-stroke |  | NA | N2O | 20 | g/tonnes fuel |  |  | Winther 2016
1.A.4.b.ii |  | Household and gardening (mobile) | Table_3-2_32 | Tier 2 emission factor | Stage II | Gasoline: two-stroke |  | NA | N2O | 20 | g/tonnes fuel |  |  | Winther 2016
1.A.2.g.vii |  | Mobile combustion in manufacturing industries and construction: Other (Please specify in your IIR) | Table_3-2_32 | Tier 2 emission factor | Stage II | Gasoline: two-stroke |  | NA | N2O | 20 | g/tonnes fuel |  |  | Winther 2016
1.A.4.c.ii |  | Agriculture / forestry / fishing: Off-road vehicles and other machinery | Table_3-2_36 | Tier 2 emission factor | Stage V | Gasoline: two-stroke |  | NA | N2O | 20 | g/tonnes fuel |  |  | Winther 2016
1.A.4.a.ii | Buildings | Commercial / institutional: mobile | Table_3-2_36 | Tier 2 emission factor | Stage V | Gasoline: two-stroke |  | NA | N2O | 20 | g/tonnes fuel |  |  | Winther 2016
1.A.4.b.ii |  | Household and gardening (mobile) | Table_3-2_36 | Tier 2 emission factor | Stage V | Gasoline: two-stroke |  | NA | N2O | 20 | g/tonnes fuel |  |  | Winther 2016
1.A.2.g.vii |  | Mobile combustion in manufacturing industries and construction: Other (Please specify in your IIR) | Table_3-2_36 | Tier 2 emission factor | Stage V | Gasoline: two-stroke |  | NA | N2O | 20 | g/tonnes fuel |  |  | Winther 2016
1.A.4.c.ii |  | Agriculture / forestry / fishing: Off-road vehicles and other machinery | Table_3-2_27 | Tier 2 emission factor | Stage V | Diesel |  | NA | CH4 | 23 | g/tonnes fuel |  |  | Winther 2016
1.A.4.a.ii | Buildings | Commercial / institutional: mobile | Table_3-2_27 | Tier 2 emission factor | Stage V | Diesel |  | NA | CH4 | 23 | g/tonnes fuel |  |  | Winther 2016
1.A.4.b.ii |  | Household and gardening (mobile) | Table_3-2_27 | Tier 2 emission factor | Stage V | Diesel |  | NA | CH4 | 23 | g/tonnes fuel |  |  | Winther 2016
1.A.2.g.vii |  | Mobile combustion in manufacturing industries and construction: Other (Please specify in your IIR) | Table_3-2_27 | Tier 2 emission factor | Stage V | Diesel |  | NA | CH4 | 23 | g/tonnes fuel |  |  | Winther 2016
1.A.4.c.ii |  | Agriculture / forestry / fishing: Off-road vehicles and other machinery | Table_3-2_05 | Tier 2 emission factor | Stage II | Diesel |  | NA | CH4 | 29 | g/tonnes fuel |  |  | Winther 2016
1.A.4.c.ii |  | Agriculture / forestry / fishing: Off-road vehicles and other machinery | Table_3-2_14 | Tier 2 emission factor | Stage II | Diesel |  | NA | CH4 | 29 | g/tonnes fuel |  |  | Winther 2016
1.A.4.c.ii |  | Agriculture / forestry / fishing: Off-road vehicles and other machinery | Table_3-2_06 | Tier 2 emission factor | Stage IIIA | Diesel |  | NA | CH4 | 29 | g/tonnes fuel |  |  | Winther 2016
1.A.4.c.ii |  | Agriculture / forestry / fishing: Off-road vehicles and other machinery | Table_3-2_15 | Tier 2 emission factor | Stage IIIA | Diesel |  | NA | CH4 | 29 | g/tonnes fuel |  |  | Winther 2016
1.A.4.c.ii |  | Agriculture / forestry / fishing: Off-road vehicles and other machinery | Table_3-2_13 | Tier 2 emission factor | Stage I | Diesel |  | NA | CH4 | 35 | g/tonnes fuel |  |  | Winther 2016
1.A.4.c.ii |  | Agriculture / forestry / fishing: Off-road vehicles and other machinery | Table_3-2_24 | Tier 2 emission factor | Stage IIIA | Diesel |  | NA | CH4 | 36 | g/tonnes fuel |  |  | Winther 2016
1.A.4.a.ii | Buildings | Commercial / institutional: mobile | Table_3-2_24 | Tier 2 emission factor | Stage IIIA | Diesel |  | NA | CH4 | 36 | g/tonnes fuel |  |  | Winther 2016
1.A.4.b.ii |  | Household and gardening (mobile) | Table_3-2_24 | Tier 2 emission factor | Stage IIIA | Diesel |  | NA | CH4 | 36 | g/tonnes fuel |  |  | Winther 2016
1.A.2.g.vii |  | Mobile combustion in manufacturing industries and construction: Other (Please specify in your IIR) | Table_3-2_24 | Tier 2 emission factor | Stage IIIA | Diesel |  | NA | CH4 | 36 | g/tonnes fuel |  |  | Winther 2016
1.A.4.c.ii |  | Agriculture / forestry / fishing: Off-road vehicles and other machinery | Table_3-2_04 | Tier 2 emission factor | Stage I | Diesel |  | NA | CH4 | 38 | g/tonnes fuel |  |  | Winther 2016
1.A.4.c.ii |  | Agriculture / forestry / fishing: Off-road vehicles and other machinery | Table_3-2_23 | Tier 2 emission factor | Stage II | Diesel |  | NA | CH4 | 39 | g/tonnes fuel |  |  | Winther 2016
1.A.4.a.ii | Buildings | Commercial / institutional: mobile | Table_3-2_23 | Tier 2 emission factor | Stage II | Diesel |  | NA | CH4 | 39 | g/tonnes fuel |  |  | Winther 2016
1.A.4.b.ii |  | Household and gardening (mobile) | Table_3-2_23 | Tier 2 emission factor | Stage II | Diesel |  | NA | CH4 | 39 | g/tonnes fuel |  |  | Winther 2016
1.A.2.g.vii |  | Mobile combustion in manufacturing industries and construction: Other (Please specify in your IIR) | Table_3-2_23 | Tier 2 emission factor | Stage II | Diesel |  | NA | CH4 | 39 | g/tonnes fuel |  |  | Winther 2016
1.A.4.c.ii |  | Agriculture / forestry / fishing: Off-road vehicles and other machinery | Table_3-2_22 | Tier 2 emission factor | Stage I | Diesel |  | NA | CH4 | 42 | g/tonnes fuel |  |  | Winther 2016
1.A.4.a.ii | Buildings | Commercial / institutional: mobile | Table_3-2_22 | Tier 2 emission factor | Stage I | Diesel |  | NA | CH4 | 42 | g/tonnes fuel |  |  | Winther 2016
1.A.4.b.ii |  | Household and gardening (mobile) | Table_3-2_22 | Tier 2 emission factor | Stage I | Diesel |  | NA | CH4 | 42 | g/tonnes fuel |  |  | Winther 2016
1.A.2.g.vii |  | Mobile combustion in manufacturing industries and construction: Other (Please specify in your IIR) | Table_3-2_22 | Tier 2 emission factor | Stage I | Diesel |  | NA | CH4 | 42 | g/tonnes fuel |  |  | Winther 2016
1.A.4.c.ii |  | Agriculture / forestry / fishing: Off-road vehicles and other machinery | Table_3-1_02 | Tier 1 emission factor | NA | Diesel |  | NA | CH4 | 49 | g/tonnes fuel |  |  | Winther 2016
1.A.4.c.ii |  | Agriculture / forestry / fishing: Off-road vehicles and other machinery | Table_3-2_38 | Tier 2 emission factor | 1981-1990 | Gasoline: four-stroke |  | NA | N2O | 55 | g/tonnes fuel |  |  | Winther 2016
1.A.4.a.ii | Buildings | Commercial / institutional: mobile | Table_3-2_38 | Tier 2 emission factor | 1981-1990 | Gasoline: four-stroke |  | NA | N2O | 55 | g/tonnes fuel |  |  | Winther 2016
1.A.4.b.ii |  | Household and gardening (mobile) | Table_3-2_38 | Tier 2 emission factor | 1981-1990 | Gasoline: four-stroke |  | NA | N2O | 55 | g/tonnes fuel |  |  | Winther 2016
1.A.2.g.vii |  | Mobile combustion in manufacturing industries and construction: Other (Please specify in your IIR) | Table_3-2_38 | Tier 2 emission factor | 1981-1990 | Gasoline: four-stroke |  | NA | N2O | 55 | g/tonnes fuel |  |  | Winther 2016
1.A.4.c.ii |  | Agriculture / forestry / fishing: Off-road vehicles and other machinery | Table_3-2_27 | Tier 2 emission factor | Stage V | Diesel |  | NA | BC | 56 | g/tonnes fuel |  |  | Winther 2016 |  | BC
1.A.4.a.ii | Buildings | Commercial / institutional: mobile | Table_3-2_27 | Tier 2 emission factor | Stage V | Diesel |  | NA | BC | 56 | g/tonnes fuel |  |  | Winther 2016 |  | BC
1.A.4.b.ii |  | Household and gardening (mobile) | Table_3-2_27 | Tier 2 emission factor | Stage V | Diesel |  | NA | BC | 56 | g/tonnes fuel |  |  | Winther 2016 |  | BC
1.A.2.g.vii |  | Mobile combustion in manufacturing industries and construction: Other (Please specify in your IIR) | Table_3-2_27 | Tier 2 emission factor | Stage V | Diesel |  | NA | BC | 56 | g/tonnes fuel |  |  | Winther 2016 |  | BC
1.A.4.c.ii |  | Agriculture / forestry / fishing: Off-road vehicles and other machinery | Table_3-2_37 | Tier 2 emission factor | < 1981 | Gasoline: four-stroke |  | NA | N2O | 56 | g/tonnes fuel |  |  | Winther 2016
1.A.4.a.ii | Buildings | Commercial / institutional: mobile | Table_3-2_37 | Tier 2 emission factor | < 1981 | Gasoline: four-stroke |  | NA | N2O | 56 | g/tonnes fuel |  |  | Winther 2016
1.A.4.b.ii |  | Household and gardening (mobile) | Table_3-2_37 | Tier 2 emission factor | < 1981 | Gasoline: four-stroke |  | NA | N2O | 56 | g/tonnes fuel |  |  | Winther 2016
1.A.2.g.vii |  | Mobile combustion in manufacturing industries and construction: Other (Please specify in your IIR) | Table_3-2_37 | Tier 2 emission factor | < 1981 | Gasoline: four-stroke |  | NA | N2O | 56 | g/tonnes fuel |  |  | Winther 2016
1.A.4.c.ii |  | Agriculture / forestry / fishing: Off-road vehicles and other machinery | Table_3-2_39 | Tier 2 emission factor | 1991-Stage I | Gasoline: four-stroke |  | NA | N2O | 59 | g/tonnes fuel |  |  | Winther 2016
1.A.4.a.ii | Buildings | Commercial / institutional: mobile | Table_3-2_39 | Tier 2 emission factor | 1991-Stage I | Gasoline: four-stroke |  | NA | N2O | 59 | g/tonnes fuel |  |  | Winther 2016
1.A.4.b.ii |  | Household and gardening (mobile) | Table_3-2_39 | Tier 2 emission factor | 1991-Stage I | Gasoline: four-stroke |  | NA | N2O | 59 | g/tonnes fuel |  |  | Winther 2016
1.A.2.g.vii |  | Mobile combustion in manufacturing industries and construction: Other (Please specify in your IIR) | Table_3-2_39 | Tier 2 emission factor | 1991-Stage I | Gasoline: four-stroke |  | NA | N2O | 59 | g/tonnes fuel |  |  | Winther 2016
1.A.4.c.ii |  | Agriculture / forestry / fishing: Off-road vehicles and other machinery | Table_3-1_06 | Tier 1 emission factor | NA | Gasoline: four-stroke |  | NA | N2O | 59 | g/tonnes fuel |  |  | Winther 2016
1.A.4.a.ii | Buildings | Commercial / institutional: mobile | Table_3-1_06 | Tier 1 emission factor | NA | Gasoline: four-stroke |  | NA | N2O | 59 | g/tonnes fuel |  |  | Winther 2016
1.A.4.b.ii |  | Household and gardening (mobile) | Table_3-1_06 | Tier 1 emission factor | NA | Gasoline: four-stroke |  | NA | N2O | 59 | g/tonnes fuel |  |  | Winther 2016
1.A.2.g.vii |  | Mobile combustion in manufacturing industries and construction: Other (Please specify in your IIR) | Table_3-1_06 | Tier 1 emission factor | NA | Gasoline: four-stroke |  | NA | N2O | 59 | g/tonnes fuel |  |  | Winther 2016
1.A.4.c.ii |  | Agriculture / forestry / fishing: Off-road vehicles and other machinery | Table_3-2_40 | Tier 2 emission factor | Stage I | Gasoline: four-stroke |  | NA | N2O | 59 | g/tonnes fuel |  |  | Winther 2016
1.A.4.a.ii | Buildings | Commercial / institutional: mobile | Table_3-2_40 | Tier 2 emission factor | Stage I | Gasoline: four-stroke |  | NA | N2O | 59 | g/tonnes fuel |  |  | Winther 2016
1.A.4.b.ii |  | Household and gardening (mobile) | Table_3-2_40 | Tier 2 emission factor | Stage I | Gasoline: four-stroke |  | NA | N2O | 59 | g/tonnes fuel |  |  | Winther 2016
1.A.2.g.vii |  | Mobile combustion in manufacturing industries and construction: Other (Please specify in your IIR) | Table_3-2_40 | Tier 2 emission factor | Stage I | Gasoline: four-stroke |  | NA | N2O | 59 | g/tonnes fuel |  |  | Winther 2016
1.A.4.c.ii |  | Agriculture / forestry / fishing: Off-road vehicles and other machinery | Table_3-2_45 | Tier 2 emission factor | Stage V | Gasoline: four-stroke |  | NA | N2O | 59 | g/tonnes fuel |  |  | Winther 2016
1.A.4.a.ii | Buildings | Commercial / institutional: mobile | Table_3-2_45 | Tier 2 emission factor | Stage V | Gasoline: four-stroke |  | NA | N2O | 59 | g/tonnes fuel |  |  | Winther 2016
1.A.4.b.ii |  | Household and gardening (mobile) | Table_3-2_45 | Tier 2 emission factor | Stage V | Gasoline: four-stroke |  | NA | N2O | 59 | g/tonnes fuel |  |  | Winther 2016
1.A.2.g.vii |  | Mobile combustion in manufacturing industries and construction: Other (Please specify in your IIR) | Table_3-2_45 | Tier 2 emission factor | Stage V | Gasoline: four-stroke |  | NA | N2O | 59 | g/tonnes fuel |  |  | Winther 2016
1.A.4.c.ii |  | Agriculture / forestry / fishing: Off-road vehicles and other machinery | Table_3-2_09 | Tier 2 emission factor | Stage V | Diesel |  | NA | PM10 | 59 | g/tonnes fuel |  |  | Winther 2016 |  | PM10
1.A.4.c.ii |  | Agriculture / forestry / fishing: Off-road vehicles and other machinery | Table_3-2_18 | Tier 2 emission factor | Stage V | Diesel |  | NA | PM10 | 59 | g/tonnes fuel |  |  | Winther 2016 |  | PM10
1.A.4.c.ii |  | Agriculture / forestry / fishing: Off-road vehicles and other machinery | Table_3-2_09 | Tier 2 emission factor | Stage V | Diesel |  | NA | PM2.5 | 59 | g/tonnes fuel |  |  | Winther 2016 |  | PM25
1.A.4.c.ii |  | Agriculture / forestry / fishing: Off-road vehicles and other machinery | Table_3-2_18 | Tier 2 emission factor | Stage V | Diesel |  | NA | PM2.5 | 59 | g/tonnes fuel |  |  | Winther 2016 |  | PM25
1.A.4.c.ii |  | Agriculture / forestry / fishing: Off-road vehicles and other machinery | Table_3-2_09 | Tier 2 emission factor | Stage V | Diesel |  | NA | TSP | 59 | g/tonnes fuel |  |  | Winther 2016
1.A.4.c.ii |  | Agriculture / forestry / fishing: Off-road vehicles and other machinery | Table_3-2_18 | Tier 2 emission factor | Stage V | Diesel |  | NA | TSP | 59 | g/tonnes fuel |  |  | Winther 2016
1.A.4.c.ii |  | Agriculture / forestry / fishing: Off-road vehicles and other machinery | Table_3-2_41 | Tier 2 emission factor | Stage II | Gasoline: four-stroke |  | NA | N2O | 60 | g/tonnes fuel |  |  | Winther 2016
1.A.4.a.ii | Buildings | Commercial / institutional: mobile | Table_3-2_41 | Tier 2 emission factor | Stage II | Gasoline: four-stroke |  | NA | N2O | 60 | g/tonnes fuel |  |  | Winther 2016
1.A.4.b.ii |  | Household and gardening (mobile) | Table_3-2_41 | Tier 2 emission factor | Stage II | Gasoline: four-stroke |  | NA | N2O | 60 | g/tonnes fuel |  |  | Winther 2016
1.A.2.g.vii |  | Mobile combustion in manufacturing industries and construction: Other (Please specify in your IIR) | Table_3-2_41 | Tier 2 emission factor | Stage II | Gasoline: four-stroke |  | NA | N2O | 60 | g/tonnes fuel |  |  | Winther 2016
1.A.4.c.ii |  | Agriculture / forestry / fishing: Off-road vehicles and other machinery | Table_3-2_08 | Tier 2 emission factor | Stage IV | Diesel |  | NA | BC | 73 | g/tonnes fuel |  |  | Winther 2016 |  | BC
1.A.4.c.ii |  | Agriculture / forestry / fishing: Off-road vehicles and other machinery | Table_3-2_07 | Tier 2 emission factor | Stage IIIB | Diesel |  | NA | BC | 74 | g/tonnes fuel |  |  | Winther 2016 |  | BC
1.A.4.c.ii |  | Agriculture / forestry / fishing: Off-road vehicles and other machinery | Table_3-2_16 | Tier 2 emission factor | Stage IIIB | Diesel |  | NA | BC | 74 | g/tonnes fuel |  |  | Winther 2016 |  | BC
1.A.4.c.ii |  | Agriculture / forestry / fishing: Off-road vehicles and other machinery | Table_3-2_17 | Tier 2 emission factor | Stage IV | Diesel |  | NA | BC | 74 | g/tonnes fuel |  |  | Winther 2016 |  | BC
1.A.4.c.ii |  | Agriculture / forestry / fishing: Off-road vehicles and other machinery | Table_3-2_25 | Tier 2 emission factor | Stage IIIB | Diesel |  | NA | BC | 78 | g/tonnes fuel |  |  | Winther 2016 |  | BC
1.A.4.a.ii | Buildings | Commercial / institutional: mobile | Table_3-2_25 | Tier 2 emission factor | Stage IIIB | Diesel |  | NA | BC | 78 | g/tonnes fuel |  |  | Winther 2016 |  | BC
1.A.4.b.ii |  | Household and gardening (mobile) | Table_3-2_25 | Tier 2 emission factor | Stage IIIB | Diesel |  | NA | BC | 78 | g/tonnes fuel |  |  | Winther 2016 |  | BC
1.A.2.g.vii |  | Mobile combustion in manufacturing industries and construction: Other (Please specify in your IIR) | Table_3-2_25 | Tier 2 emission factor | Stage IIIB | Diesel |  | NA | BC | 78 | g/tonnes fuel |  |  | Winther 2016 |  | BC
1.A.4.c.ii |  | Agriculture / forestry / fishing: Off-road vehicles and other machinery | Table_3-2_26 | Tier 2 emission factor | Stage IV | Diesel |  | NA | BC | 78 | g/tonnes fuel |  |  | Winther 2016 |  | BC
1.A.4.a.ii | Buildings | Commercial / institutional: mobile | Table_3-2_26 | Tier 2 emission factor | Stage IV | Diesel |  | NA | BC | 78 | g/tonnes fuel |  |  | Winther 2016 |  | BC
1.A.4.b.ii |  | Household and gardening (mobile) | Table_3-2_26 | Tier 2 emission factor | Stage IV | Diesel |  | NA | BC | 78 | g/tonnes fuel |  |  | Winther 2016 |  | BC
1.A.2.g.vii |  | Mobile combustion in manufacturing industries and construction: Other (Please specify in your IIR) | Table_3-2_26 | Tier 2 emission factor | Stage IV | Diesel |  | NA | BC | 78 | g/tonnes fuel |  |  | Winther 2016 |  | BC
1.A.4.a.ii | Buildings | Commercial / institutional: mobile | Table_3-1_03 | Tier 1 emission factor | NA | Diesel |  | NA | CH4 | 83 | g/tonnes fuel |  |  | Winther 2016
1.A.2.g.vii |  | Mobile combustion in manufacturing industries and construction: Other (Please specify in your IIR) | Table_3-1_03 | Tier 1 emission factor | NA | Diesel |  | NA | CH4 | 83 | g/tonnes fuel |  |  | Winther 2016
1.A.4.c.ii |  | Agriculture / forestry / fishing: Off-road vehicles and other machinery | Table_3-1_01 | Tier 1 emission factor | NA | Diesel |  | NA | CH4 | 87 | g/tonnes fuel |  |  | Winther 2016
1.A.4.c.ii |  | Agriculture / forestry / fishing: Off-road vehicles and other machinery | Table_3-2_25 | Tier 2 emission factor | Stage IIIB | Diesel |  | NA | PM10 | 98 | g/tonnes fuel |  |  | Winther 2016 |  | PM10
1.A.4.a.ii | Buildings | Commercial / institutional: mobile | Table_3-2_25 | Tier 2 emission factor | Stage IIIB | Diesel |  | NA | PM10 | 98 | g/tonnes fuel |  |  | Winther 2016 |  | PM10
1.A.4.b.ii |  | Household and gardening (mobile) | Table_3-2_25 | Tier 2 emission factor | Stage IIIB | Diesel |  | NA | PM10 | 98 | g/tonnes fuel |  |  | Winther 2016 |  | PM10
1.A.2.g.vii |  | Mobile combustion in manufacturing industries and construction: Other (Please specify in your IIR) | Table_3-2_25 | Tier 2 emission factor | Stage IIIB | Diesel |  | NA | PM10 | 98 | g/tonnes fuel |  |  | Winther 2016 |  | PM10
1.A.4.c.ii |  | Agriculture / forestry / fishing: Off-road vehicles and other machinery | Table_3-2_26 | Tier 2 emission factor | Stage IV | Diesel |  | NA | PM10 | 98 | g/tonnes fuel |  |  | Winther 2016 |  | PM10
1.A.4.a.ii | Buildings | Commercial / institutional: mobile | Table_3-2_26 | Tier 2 emission factor | Stage IV | Diesel |  | NA | PM10 | 98 | g/tonnes fuel |  |  | Winther 2016 |  | PM10
1.A.4.b.ii |  | Household and gardening (mobile) | Table_3-2_26 | Tier 2 emission factor | Stage IV | Diesel |  | NA | PM10 | 98 | g/tonnes fuel |  |  | Winther 2016 |  | PM10
1.A.2.g.vii |  | Mobile combustion in manufacturing industries and construction: Other (Please specify in your IIR) | Table_3-2_26 | Tier 2 emission factor | Stage IV | Diesel |  | NA | PM10 | 98 | g/tonnes fuel |  |  | Winther 2016 |  | PM10
1.A.4.c.ii |  | Agriculture / forestry / fishing: Off-road vehicles and other machinery | Table_3-2_25 | Tier 2 emission factor | Stage IIIB | Diesel |  | NA | PM2.5 | 98 | g/tonnes fuel |  |  | Winther 2016 |  | PM25
1.A.4.a.ii | Buildings | Commercial / institutional: mobile | Table_3-2_25 | Tier 2 emission factor | Stage IIIB | Diesel |  | NA | PM2.5 | 98 | g/tonnes fuel |  |  | Winther 2016 |  | PM25
1.A.4.b.ii |  | Household and gardening (mobile) | Table_3-2_25 | Tier 2 emission factor | Stage IIIB | Diesel |  | NA | PM2.5 | 98 | g/tonnes fuel |  |  | Winther 2016 |  | PM25
1.A.2.g.vii |  | Mobile combustion in manufacturing industries and construction: Other (Please specify in your IIR) | Table_3-2_25 | Tier 2 emission factor | Stage IIIB | Diesel |  | NA | PM2.5 | 98 | g/tonnes fuel |  |  | Winther 2016 |  | PM25
1.A.4.c.ii |  | Agriculture / forestry / fishing: Off-road vehicles and other machinery | Table_3-2_26 | Tier 2 emission factor | Stage IV | Diesel |  | NA | PM2.5 | 98 | g/tonnes fuel |  |  | Winther 2016 |  | PM25
1.A.4.a.ii | Buildings | Commercial / institutional: mobile | Table_3-2_26 | Tier 2 emission factor | Stage IV | Diesel |  | NA | PM2.5 | 98 | g/tonnes fuel |  |  | Winther 2016 |  | PM25
1.A.4.b.ii |  | Household and gardening (mobile) | Table_3-2_26 | Tier 2 emission factor | Stage IV | Diesel |  | NA | PM2.5 | 98 | g/tonnes fuel |  |  | Winther 2016 |  | PM25
1.A.2.g.vii |  | Mobile combustion in manufacturing industries and construction: Other (Please specify in your IIR) | Table_3-2_26 | Tier 2 emission factor | Stage IV | Diesel |  | NA | PM2.5 | 98 | g/tonnes fuel |  |  | Winther 2016 |  | PM25
1.A.4.c.ii |  | Agriculture / forestry / fishing: Off-road vehicles and other machinery | Table_3-2_25 | Tier 2 emission factor | Stage IIIB | Diesel |  | NA | TSP | 98 | g/tonnes fuel |  |  | Winther 2016
1.A.4.a.ii | Buildings | Commercial / institutional: mobile | Table_3-2_25 | Tier 2 emission factor | Stage IIIB | Diesel |  | NA | TSP | 98 | g/tonnes fuel |  |  | Winther 2016
1.A.4.b.ii |  | Household and gardening (mobile) | Table_3-2_25 | Tier 2 emission factor | Stage IIIB | Diesel |  | NA | TSP | 98 | g/tonnes fuel |  |  | Winther 2016
1.A.2.g.vii |  | Mobile combustion in manufacturing industries and construction: Other (Please specify in your IIR) | Table_3-2_25 | Tier 2 emission factor | Stage IIIB | Diesel |  | NA | TSP | 98 | g/tonnes fuel |  |  | Winther 2016
1.A.4.c.ii |  | Agriculture / forestry / fishing: Off-road vehicles and other machinery | Table_3-2_26 | Tier 2 emission factor | Stage IV | Diesel |  | NA | TSP | 98 | g/tonnes fuel |  |  | Winther 2016
1.A.4.a.ii | Buildings | Commercial / institutional: mobile | Table_3-2_26 | Tier 2 emission factor | Stage IV | Diesel |  | NA | TSP | 98 | g/tonnes fuel |  |  | Winther 2016
1.A.4.b.ii |  | Household and gardening (mobile) | Table_3-2_26 | Tier 2 emission factor | Stage IV | Diesel |  | NA | TSP | 98 | g/tonnes fuel |  |  | Winther 2016
1.A.2.g.vii |  | Mobile combustion in manufacturing industries and construction: Other (Please specify in your IIR) | Table_3-2_26 | Tier 2 emission factor | Stage IV | Diesel |  | NA | TSP | 98 | g/tonnes fuel |  |  | Winther 2016
1.A.4.c.ii |  | Agriculture / forestry / fishing: Off-road vehicles and other machinery | Table_3-2_07 | Tier 2 emission factor | Stage IIIB | Diesel |  | NA | PM10 | 99 | g/tonnes fuel |  |  | Winther 2016 |  | PM10
1.A.4.c.ii |  | Agriculture / forestry / fishing: Off-road vehicles and other machinery | Table_3-2_16 | Tier 2 emission factor | Stage IIIB | Diesel |  | NA | PM10 | 99 | g/tonnes fuel |  |  | Winther 2016 |  | PM10
1.A.4.c.ii |  | Agriculture / forestry / fishing: Off-road vehicles and other machinery | Table_3-2_08 | Tier 2 emission factor | Stage IV | Diesel |  | NA | PM10 | 99 | g/tonnes fuel |  |  | Winther 2016 |  | PM10
1.A.4.c.ii |  | Agriculture / forestry / fishing: Off-road vehicles and other machinery | Table_3-2_17 | Tier 2 emission factor | Stage IV | Diesel |  | NA | PM10 | 99 | g/tonnes fuel |  |  | Winther 2016 |  | PM10
1.A.4.c.ii |  | Agriculture / forestry / fishing: Off-road vehicles and other machinery | Table_3-2_07 | Tier 2 emission factor | Stage IIIB | Diesel |  | NA | PM2.5 | 99 | g/tonnes fuel |  |  | Winther 2016 |  | PM25
1.A.4.c.ii |  | Agriculture / forestry / fishing: Off-road vehicles and other machinery | Table_3-2_16 | Tier 2 emission factor | Stage IIIB | Diesel |  | NA | PM2.5 | 99 | g/tonnes fuel |  |  | Winther 2016 |  | PM25
1.A.4.c.ii |  | Agriculture / forestry / fishing: Off-road vehicles and other machinery | Table_3-2_08 | Tier 2 emission factor | Stage IV | Diesel |  | NA | PM2.5 | 99 | g/tonnes fuel |  |  | Winther 2016 |  | PM25
1.A.4.c.ii |  | Agriculture / forestry / fishing: Off-road vehicles and other machinery | Table_3-2_17 | Tier 2 emission factor | Stage IV | Diesel |  | NA | PM2.5 | 99 | g/tonnes fuel |  |  | Winther 2016 |  | PM25
1.A.4.c.ii |  | Agriculture / forestry / fishing: Off-road vehicles and other machinery | Table_3-2_07 | Tier 2 emission factor | Stage IIIB | Diesel |  | NA | TSP | 99 | g/tonnes fuel |  |  | Winther 2016
1.A.4.c.ii |  | Agriculture / forestry / fishing: Off-road vehicles and other machinery | Table_3-2_16 | Tier 2 emission factor | Stage IIIB | Diesel |  | NA | TSP | 99 | g/tonnes fuel |  |  | Winther 2016
1.A.4.c.ii |  | Agriculture / forestry / fishing: Off-road vehicles and other machinery | Table_3-2_08 | Tier 2 emission factor | Stage IV | Diesel |  | NA | TSP | 99 | g/tonnes fuel |  |  | Winther 2016
1.A.4.c.ii |  | Agriculture / forestry / fishing: Off-road vehicles and other machinery | Table_3-2_17 | Tier 2 emission factor | Stage IV | Diesel |  | NA | TSP | 99 | g/tonnes fuel |  |  | Winther 2016
1.A.4.c.ii |  | Agriculture / forestry / fishing: Off-road vehicles and other machinery | Table_3-2_03 | Tier 2 emission factor | 1991-Stage I | Diesel |  | NA | CH4 | 110 | g/tonnes fuel |  |  | Winther 2016
1.A.4.c.ii |  | Agriculture / forestry / fishing: Off-road vehicles and other machinery | Table_3-2_27 | Tier 2 emission factor | Stage V | Diesel |  | NA | PM10 | 116 | g/tonnes fuel |  |  | Winther 2016 |  | PM10
1.A.4.a.ii | Buildings | Commercial / institutional: mobile | Table_3-2_27 | Tier 2 emission factor | Stage V | Diesel |  | NA | PM10 | 116 | g/tonnes fuel |  |  | Winther 2016 |  | PM10
1.A.4.b.ii |  | Household and gardening (mobile) | Table_3-2_27 | Tier 2 emission factor | Stage V | Diesel |  | NA | PM10 | 116 | g/tonnes fuel |  |  | Winther 2016 |  | PM10
1.A.2.g.vii |  | Mobile combustion in manufacturing industries and construction: Other (Please specify in your IIR) | Table_3-2_27 | Tier 2 emission factor | Stage V | Diesel |  | NA | PM10 | 116 | g/tonnes fuel |  |  | Winther 2016 |  | PM10
1.A.4.c.ii |  | Agriculture / forestry / fishing: Off-road vehicles and other machinery | Table_3-2_27 | Tier 2 emission factor | Stage V | Diesel |  | NA | PM2.5 | 116 | g/tonnes fuel |  |  | Winther 2016 |  | PM25
1.A.4.a.ii | Buildings | Commercial / institutional: mobile | Table_3-2_27 | Tier 2 emission factor | Stage V | Diesel |  | NA | PM2.5 | 116 | g/tonnes fuel |  |  | Winther 2016 |  | PM25
1.A.4.b.ii |  | Household and gardening (mobile) | Table_3-2_27 | Tier 2 emission factor | Stage V | Diesel |  | NA | PM2.5 | 116 | g/tonnes fuel |  |  | Winther 2016 |  | PM25
1.A.2.g.vii |  | Mobile combustion in manufacturing industries and construction: Other (Please specify in your IIR) | Table_3-2_27 | Tier 2 emission factor | Stage V | Diesel |  | NA | PM2.5 | 116 | g/tonnes fuel |  |  | Winther 2016 |  | PM25
1.A.4.c.ii |  | Agriculture / forestry / fishing: Off-road vehicles and other machinery | Table_3-2_27 | Tier 2 emission factor | Stage V | Diesel |  | NA | TSP | 116 | g/tonnes fuel |  |  | Winther 2016
1.A.4.a.ii | Buildings | Commercial / institutional: mobile | Table_3-2_27 | Tier 2 emission factor | Stage V | Diesel |  | NA | TSP | 116 | g/tonnes fuel |  |  | Winther 2016
1.A.4.b.ii |  | Household and gardening (mobile) | Table_3-2_27 | Tier 2 emission factor | Stage V | Diesel |  | NA | TSP | 116 | g/tonnes fuel |  |  | Winther 2016
1.A.2.g.vii |  | Mobile combustion in manufacturing industries and construction: Other (Please specify in your IIR) | Table_3-2_27 | Tier 2 emission factor | Stage V | Diesel |  | NA | TSP | 116 | g/tonnes fuel |  |  | Winther 2016
1.A.4.c.ii |  | Agriculture / forestry / fishing: Off-road vehicles and other machinery | Table_3-2_12 | Tier 2 emission factor | 1991-Stage I | Diesel |  | NA | CH4 | 121 | g/tonnes fuel |  |  | Winther 2016
1.A.4.c.ii |  | Agriculture / forestry / fishing: Off-road vehicles and other machinery | Table_3-2_19 | Tier 2 emission factor | < 1981 | Diesel |  | NA | N2O | 121 | g/tonnes fuel |  |  | Winther 2016
1.A.4.a.ii | Buildings | Commercial / institutional: mobile | Table_3-2_19 | Tier 2 emission factor | < 1981 | Diesel |  | NA | N2O | 121 | g/tonnes fuel |  |  | Winther 2016
1.A.4.b.ii |  | Household and gardening (mobile) | Table_3-2_19 | Tier 2 emission factor | < 1981 | Diesel |  | NA | N2O | 121 | g/tonnes fuel |  |  | Winther 2016
1.A.2.g.vii |  | Mobile combustion in manufacturing industries and construction: Other (Please specify in your IIR) | Table_3-2_19 | Tier 2 emission factor | < 1981 | Diesel |  | NA | N2O | 121 | g/tonnes fuel |  |  | Winther 2016
1.A.4.c.ii |  | Agriculture / forestry / fishing: Off-road vehicles and other machinery | Table_3-2_01 | Tier 2 emission factor | < 1981 | Diesel |  | NA | N2O | 122 | g/tonnes fuel |  |  | Winther 2016
1.A.4.c.ii |  | Agriculture / forestry / fishing: Off-road vehicles and other machinery | Table_3-2_10 | Tier 2 emission factor | < 1981 | Diesel |  | NA | N2O | 123 | g/tonnes fuel |  |  | Winther 2016
1.A.4.c.ii |  | Agriculture / forestry / fishing: Off-road vehicles and other machinery | Table_3-2_20 | Tier 2 emission factor | 1981-1990 | Diesel |  | NA | N2O | 128 | g/tonnes fuel |  |  | Winther 2016
1.A.4.a.ii | Buildings | Commercial / institutional: mobile | Table_3-2_20 | Tier 2 emission factor | 1981-1990 | Diesel |  | NA | N2O | 128 | g/tonnes fuel |  |  | Winther 2016
1.A.4.b.ii |  | Household and gardening (mobile) | Table_3-2_20 | Tier 2 emission factor | 1981-1990 | Diesel |  | NA | N2O | 128 | g/tonnes fuel |  |  | Winther 2016
1.A.2.g.vii |  | Mobile combustion in manufacturing industries and construction: Other (Please specify in your IIR) | Table_3-2_20 | Tier 2 emission factor | 1981-1990 | Diesel |  | NA | N2O | 128 | g/tonnes fuel |  |  | Winther 2016
1.A.4.c.ii |  | Agriculture / forestry / fishing: Off-road vehicles and other machinery | Table_3-2_02 | Tier 2 emission factor | 1981-1990 | Diesel |  | NA | N2O | 129 | g/tonnes fuel |  |  | Winther 2016
1.A.4.c.ii |  | Agriculture / forestry / fishing: Off-road vehicles and other machinery | Table_3-2_11 | Tier 2 emission factor | 1981-1990 | Diesel |  | NA | N2O | 131 | g/tonnes fuel |  |  | Winther 2016
1.A.4.c.ii |  | Agriculture / forestry / fishing: Off-road vehicles and other machinery | Table_3-2_21 | Tier 2 emission factor | 1991-Stage I | Diesel |  | NA | N2O | 135 | g/tonnes fuel |  |  | Winther 2016
1.A.4.a.ii | Buildings | Commercial / institutional: mobile | Table_3-2_21 | Tier 2 emission factor | 1991-Stage I | Diesel |  | NA | N2O | 135 | g/tonnes fuel |  |  | Winther 2016
1.A.4.b.ii |  | Household and gardening (mobile) | Table_3-2_21 | Tier 2 emission factor | 1991-Stage I | Diesel |  | NA | N2O | 135 | g/tonnes fuel |  |  | Winther 2016
1.A.2.g.vii |  | Mobile combustion in manufacturing industries and construction: Other (Please specify in your IIR) | Table_3-2_21 | Tier 2 emission factor | 1991-Stage I | Diesel |  | NA | N2O | 135 | g/tonnes fuel |  |  | Winther 2016
1.A.4.a.ii | Buildings | Commercial / institutional: mobile | Table_3-1_03 | Tier 1 emission factor | NA | Diesel |  | NA | N2O | 135 | g/tonnes fuel |  |  | Winther 2016
1.A.2.g.vii |  | Mobile combustion in manufacturing industries and construction: Other (Please specify in your IIR) | Table_3-1_03 | Tier 1 emission factor | NA | Diesel |  | NA | N2O | 135 | g/tonnes fuel |  |  | Winther 2016
1.A.4.c.ii |  | Agriculture / forestry / fishing: Off-road vehicles and other machinery | Table_3-1_01 | Tier 1 emission factor | NA | Diesel |  | NA | N2O | 136 | g/tonnes fuel |  |  | Winther 2016
1.A.4.c.ii |  | Agriculture / forestry / fishing: Off-road vehicles and other machinery | Table_3-2_23 | Tier 2 emission factor | Stage II | Diesel |  | NA | N2O | 136 | g/tonnes fuel |  |  | Winther 2016
1.A.4.a.ii | Buildings | Commercial / institutional: mobile | Table_3-2_23 | Tier 2 emission factor | Stage II | Diesel |  | NA | N2O | 136 | g/tonnes fuel |  |  | Winther 2016
1.A.4.b.ii |  | Household and gardening (mobile) | Table_3-2_23 | Tier 2 emission factor | Stage II | Diesel |  | NA | N2O | 136 | g/tonnes fuel |  |  | Winther 2016
1.A.2.g.vii |  | Mobile combustion in manufacturing industries and construction: Other (Please specify in your IIR) | Table_3-2_23 | Tier 2 emission factor | Stage II | Diesel |  | NA | N2O | 136 | g/tonnes fuel |  |  | Winther 2016
1.A.4.c.ii |  | Agriculture / forestry / fishing: Off-road vehicles and other machinery | Table_3-2_24 | Tier 2 emission factor | Stage IIIA | Diesel |  | NA | N2O | 136 | g/tonnes fuel |  |  | Winther 2016
1.A.4.a.ii | Buildings | Commercial / institutional: mobile | Table_3-2_24 | Tier 2 emission factor | Stage IIIA | Diesel |  | NA | N2O | 136 | g/tonnes fuel |  |  | Winther 2016
1.A.4.b.ii |  | Household and gardening (mobile) | Table_3-2_24 | Tier 2 emission factor | Stage IIIA | Diesel |  | NA | N2O | 136 | g/tonnes fuel |  |  | Winther 2016
1.A.2.g.vii |  | Mobile combustion in manufacturing industries and construction: Other (Please specify in your IIR) | Table_3-2_24 | Tier 2 emission factor | Stage IIIA | Diesel |  | NA | N2O | 136 | g/tonnes fuel |  |  | Winther 2016
1.A.4.c.ii |  | Agriculture / forestry / fishing: Off-road vehicles and other machinery | Table_3-2_27 | Tier 2 emission factor | Stage V | Diesel |  | NA | N2O | 136 | g/tonnes fuel |  |  | Winther 2016
1.A.4.a.ii | Buildings | Commercial / institutional: mobile | Table_3-2_27 | Tier 2 emission factor | Stage V | Diesel |  | NA | N2O | 136 | g/tonnes fuel |  |  | Winther 2016
1.A.4.b.ii |  | Household and gardening (mobile) | Table_3-2_27 | Tier 2 emission factor | Stage V | Diesel |  | NA | N2O | 136 | g/tonnes fuel |  |  | Winther 2016
1.A.2.g.vii |  | Mobile combustion in manufacturing industries and construction: Other (Please specify in your IIR) | Table_3-2_27 | Tier 2 emission factor | Stage V | Diesel |  | NA | N2O | 136 | g/tonnes fuel |  |  | Winther 2016
1.A.4.c.ii |  | Agriculture / forestry / fishing: Off-road vehicles and other machinery | Table_3-2_03 | Tier 2 emission factor | 1991-Stage I | Diesel |  | NA | N2O | 137 | g/tonnes fuel |  |  | Winther 2016
1.A.4.c.ii |  | Agriculture / forestry / fishing: Off-road vehicles and other machinery | Table_3-2_12 | Tier 2 emission factor | 1991-Stage I | Diesel |  | NA | N2O | 137 | g/tonnes fuel |  |  | Winther 2016
1.A.4.c.ii |  | Agriculture / forestry / fishing: Off-road vehicles and other machinery | Table_3-2_22 | Tier 2 emission factor | Stage I | Diesel |  | NA | N2O | 137 | g/tonnes fuel |  |  | Winther 2016
1.A.4.a.ii | Buildings | Commercial / institutional: mobile | Table_3-2_22 | Tier 2 emission factor | Stage I | Diesel |  | NA | N2O | 137 | g/tonnes fuel |  |  | Winther 2016
1.A.4.b.ii |  | Household and gardening (mobile) | Table_3-2_22 | Tier 2 emission factor | Stage I | Diesel |  | NA | N2O | 137 | g/tonnes fuel |  |  | Winther 2016
1.A.2.g.vii |  | Mobile combustion in manufacturing industries and construction: Other (Please specify in your IIR) | Table_3-2_22 | Tier 2 emission factor | Stage I | Diesel |  | NA | N2O | 137 | g/tonnes fuel |  |  | Winther 2016
1.A.4.c.ii |  | Agriculture / forestry / fishing: Off-road vehicles and other machinery | Table_3-2_25 | Tier 2 emission factor | Stage IIIB | Diesel |  | NA | N2O | 137 | g/tonnes fuel |  |  | Winther 2016
1.A.4.a.ii | Buildings | Commercial / institutional: mobile | Table_3-2_25 | Tier 2 emission factor | Stage IIIB | Diesel |  | NA | N2O | 137 | g/tonnes fuel |  |  | Winther 2016
1.A.4.b.ii |  | Household and gardening (mobile) | Table_3-2_25 | Tier 2 emission factor | Stage IIIB | Diesel |  | NA | N2O | 137 | g/tonnes fuel |  |  | Winther 2016
1.A.2.g.vii |  | Mobile combustion in manufacturing industries and construction: Other (Please specify in your IIR) | Table_3-2_25 | Tier 2 emission factor | Stage IIIB | Diesel |  | NA | N2O | 137 | g/tonnes fuel |  |  | Winther 2016
1.A.4.c.ii |  | Agriculture / forestry / fishing: Off-road vehicles and other machinery | Table_3-2_26 | Tier 2 emission factor | Stage IV | Diesel |  | NA | N2O | 137 | g/tonnes fuel |  |  | Winther 2016
1.A.4.a.ii | Buildings | Commercial / institutional: mobile | Table_3-2_26 | Tier 2 emission factor | Stage IV | Diesel |  | NA | N2O | 137 | g/tonnes fuel |  |  | Winther 2016
1.A.4.b.ii |  | Household and gardening (mobile) | Table_3-2_26 | Tier 2 emission factor | Stage IV | Diesel |  | NA | N2O | 137 | g/tonnes fuel |  |  | Winther 2016
1.A.2.g.vii |  | Mobile combustion in manufacturing industries and construction: Other (Please specify in your IIR) | Table_3-2_26 | Tier 2 emission factor | Stage IV | Diesel |  | NA | N2O | 137 | g/tonnes fuel |  |  | Winther 2016
1.A.4.c.ii |  | Agriculture / forestry / fishing: Off-road vehicles and other machinery | Table_3-1_02 | Tier 1 emission factor | NA | Diesel |  | NA | N2O | 138 | g/tonnes fuel |  |  | Winther 2016
1.A.4.c.ii |  | Agriculture / forestry / fishing: Off-road vehicles and other machinery | Table_3-2_04 | Tier 2 emission factor | Stage I | Diesel |  | NA | N2O | 138 | g/tonnes fuel |  |  | Winther 2016
1.A.4.c.ii |  | Agriculture / forestry / fishing: Off-road vehicles and other machinery | Table_3-2_13 | Tier 2 emission factor | Stage I | Diesel |  | NA | N2O | 138 | g/tonnes fuel |  |  | Winther 2016
1.A.4.c.ii |  | Agriculture / forestry / fishing: Off-road vehicles and other machinery | Table_3-2_05 | Tier 2 emission factor | Stage II | Diesel |  | NA | N2O | 138 | g/tonnes fuel |  |  | Winther 2016
1.A.4.c.ii |  | Agriculture / forestry / fishing: Off-road vehicles and other machinery | Table_3-2_14 | Tier 2 emission factor | Stage II | Diesel |  | NA | N2O | 139 | g/tonnes fuel |  |  | Winther 2016
1.A.4.c.ii |  | Agriculture / forestry / fishing: Off-road vehicles and other machinery | Table_3-2_06 | Tier 2 emission factor | Stage IIIA | Diesel |  | NA | N2O | 139 | g/tonnes fuel |  |  | Winther 2016
1.A.4.c.ii |  | Agriculture / forestry / fishing: Off-road vehicles and other machinery | Table_3-2_15 | Tier 2 emission factor | Stage IIIA | Diesel |  | NA | N2O | 139 | g/tonnes fuel |  |  | Winther 2016
1.A.4.c.ii |  | Agriculture / forestry / fishing: Off-road vehicles and other machinery | Table_3-2_07 | Tier 2 emission factor | Stage IIIB | Diesel |  | NA | N2O | 139 | g/tonnes fuel |  |  | Winther 2016
1.A.4.c.ii |  | Agriculture / forestry / fishing: Off-road vehicles and other machinery | Table_3-2_16 | Tier 2 emission factor | Stage IIIB | Diesel |  | NA | N2O | 139 | g/tonnes fuel |  |  | Winther 2016
1.A.4.c.ii |  | Agriculture / forestry / fishing: Off-road vehicles and other machinery | Table_3-2_08 | Tier 2 emission factor | Stage IV | Diesel |  | NA | N2O | 139 | g/tonnes fuel |  |  | Winther 2016
1.A.4.c.ii |  | Agriculture / forestry / fishing: Off-road vehicles and other machinery | Table_3-2_17 | Tier 2 emission factor | Stage IV | Diesel |  | NA | N2O | 139 | g/tonnes fuel |  |  | Winther 2016
1.A.4.c.ii |  | Agriculture / forestry / fishing: Off-road vehicles and other machinery | Table_3-2_09 | Tier 2 emission factor | Stage V | Diesel |  | NA | N2O | 139 | g/tonnes fuel |  |  | Winther 2016
1.A.4.c.ii |  | Agriculture / forestry / fishing: Off-road vehicles and other machinery | Table_3-2_18 | Tier 2 emission factor | Stage V | Diesel |  | NA | N2O | 139 | g/tonnes fuel |  |  | Winther 2016
1.A.4.c.ii |  | Agriculture / forestry / fishing: Off-road vehicles and other machinery | Table_3-2_11 | Tier 2 emission factor | 1981-1990 | Diesel |  | NA | CH4 | 143 | g/tonnes fuel |  |  | Winther 2016
1.A.4.c.ii |  | Agriculture / forestry / fishing: Off-road vehicles and other machinery | Table_3-2_21 | Tier 2 emission factor | 1991-Stage I | Diesel |  | NA | CH4 | 144 | g/tonnes fuel |  |  | Winther 2016
1.A.4.a.ii | Buildings | Commercial / institutional: mobile | Table_3-2_21 | Tier 2 emission factor | 1991-Stage I | Diesel |  | NA | CH4 | 144 | g/tonnes fuel |  |  | Winther 2016
1.A.4.b.ii |  | Household and gardening (mobile) | Table_3-2_21 | Tier 2 emission factor | 1991-Stage I | Diesel |  | NA | CH4 | 144 | g/tonnes fuel |  |  | Winther 2016
1.A.2.g.vii |  | Mobile combustion in manufacturing industries and construction: Other (Please specify in your IIR) | Table_3-2_21 | Tier 2 emission factor | 1991-Stage I | Diesel |  | NA | CH4 | 144 | g/tonnes fuel |  |  | Winther 2016
1.A.4.c.ii |  | Agriculture / forestry / fishing: Off-road vehicles and other machinery | Table_3-2_38 | Tier 2 emission factor | 1981-1990 | Gasoline: four-stroke |  | NA | PM10 | 147 | g/tonnes fuel |  |  | Winther 2016 |  | PM10
1.A.4.a.ii | Buildings | Commercial / institutional: mobile | Table_3-2_38 | Tier 2 emission factor | 1981-1990 | Gasoline: four-stroke |  | NA | PM10 | 147 | g/tonnes fuel |  |  | Winther 2016 |  | PM10
1.A.4.b.ii |  | Household and gardening (mobile) | Table_3-2_38 | Tier 2 emission factor | 1981-1990 | Gasoline: four-stroke |  | NA | PM10 | 147 | g/tonnes fuel |  |  | Winther 2016 |  | PM10
1.A.2.g.vii |  | Mobile combustion in manufacturing industries and construction: Other (Please specify in your IIR) | Table_3-2_38 | Tier 2 emission factor | 1981-1990 | Gasoline: four-stroke |  | NA | PM10 | 147 | g/tonnes fuel |  |  | Winther 2016 |  | PM10
1.A.4.c.ii |  | Agriculture / forestry / fishing: Off-road vehicles and other machinery | Table_3-2_38 | Tier 2 emission factor | 1981-1990 | Gasoline: four-stroke |  | NA | PM2.5 | 147 | g/tonnes fuel |  |  | Winther 2016 |  | PM25
1.A.4.a.ii | Buildings | Commercial / institutional: mobile | Table_3-2_38 | Tier 2 emission factor | 1981-1990 | Gasoline: four-stroke |  | NA | PM2.5 | 147 | g/tonnes fuel |  |  | Winther 2016 |  | PM25
1.A.4.b.ii |  | Household and gardening (mobile) | Table_3-2_38 | Tier 2 emission factor | 1981-1990 | Gasoline: four-stroke |  | NA | PM2.5 | 147 | g/tonnes fuel |  |  | Winther 2016 |  | PM25
1.A.2.g.vii |  | Mobile combustion in manufacturing industries and construction: Other (Please specify in your IIR) | Table_3-2_38 | Tier 2 emission factor | 1981-1990 | Gasoline: four-stroke |  | NA | PM2.5 | 147 | g/tonnes fuel |  |  | Winther 2016 |  | PM25
1.A.4.c.ii |  | Agriculture / forestry / fishing: Off-road vehicles and other machinery | Table_3-2_38 | Tier 2 emission factor | 1981-1990 | Gasoline: four-stroke |  | NA | TSP | 147 | g/tonnes fuel |  |  | Winther 2016
1.A.4.a.ii | Buildings | Commercial / institutional: mobile | Table_3-2_38 | Tier 2 emission factor | 1981-1990 | Gasoline: four-stroke |  | NA | TSP | 147 | g/tonnes fuel |  |  | Winther 2016
1.A.4.b.ii |  | Household and gardening (mobile) | Table_3-2_38 | Tier 2 emission factor | 1981-1990 | Gasoline: four-stroke |  | NA | TSP | 147 | g/tonnes fuel |  |  | Winther 2016
1.A.2.g.vii |  | Mobile combustion in manufacturing industries and construction: Other (Please specify in your IIR) | Table_3-2_38 | Tier 2 emission factor | 1981-1990 | Gasoline: four-stroke |  | NA | TSP | 147 | g/tonnes fuel |  |  | Winther 2016
1.A.4.c.ii |  | Agriculture / forestry / fishing: Off-road vehicles and other machinery | Table_3-2_37 | Tier 2 emission factor | < 1981 | Gasoline: four-stroke |  | NA | PM10 | 148 | g/tonnes fuel |  |  | Winther 2016 |  | PM10
1.A.4.a.ii | Buildings | Commercial / institutional: mobile | Table_3-2_37 | Tier 2 emission factor | < 1981 | Gasoline: four-stroke |  | NA | PM10 | 148 | g/tonnes fuel |  |  | Winther 2016 |  | PM10
1.A.4.b.ii |  | Household and gardening (mobile) | Table_3-2_37 | Tier 2 emission factor | < 1981 | Gasoline: four-stroke |  | NA | PM10 | 148 | g/tonnes fuel |  |  | Winther 2016 |  | PM10
1.A.2.g.vii |  | Mobile combustion in manufacturing industries and construction: Other (Please specify in your IIR) | Table_3-2_37 | Tier 2 emission factor | < 1981 | Gasoline: four-stroke |  | NA | PM10 | 148 | g/tonnes fuel |  |  | Winther 2016 |  | PM10
1.A.4.c.ii |  | Agriculture / forestry / fishing: Off-road vehicles and other machinery | Table_3-2_37 | Tier 2 emission factor | < 1981 | Gasoline: four-stroke |  | NA | PM2.5 | 148 | g/tonnes fuel |  |  | Winther 2016 |  | PM25
1.A.4.a.ii | Buildings | Commercial / institutional: mobile | Table_3-2_37 | Tier 2 emission factor | < 1981 | Gasoline: four-stroke |  | NA | PM2.5 | 148 | g/tonnes fuel |  |  | Winther 2016 |  | PM25
1.A.4.b.ii |  | Household and gardening (mobile) | Table_3-2_37 | Tier 2 emission factor | < 1981 | Gasoline: four-stroke |  | NA | PM2.5 | 148 | g/tonnes fuel |  |  | Winther 2016 |  | PM25
1.A.2.g.vii |  | Mobile combustion in manufacturing industries and construction: Other (Please specify in your IIR) | Table_3-2_37 | Tier 2 emission factor | < 1981 | Gasoline: four-stroke |  | NA | PM2.5 | 148 | g/tonnes fuel |  |  | Winther 2016 |  | PM25
1.A.4.c.ii |  | Agriculture / forestry / fishing: Off-road vehicles and other machinery | Table_3-2_37 | Tier 2 emission factor | < 1981 | Gasoline: four-stroke |  | NA | TSP | 148 | g/tonnes fuel |  |  | Winther 2016
1.A.4.a.ii | Buildings | Commercial / institutional: mobile | Table_3-2_37 | Tier 2 emission factor | < 1981 | Gasoline: four-stroke |  | NA | TSP | 148 | g/tonnes fuel |  |  | Winther 2016
1.A.4.b.ii |  | Household and gardening (mobile) | Table_3-2_37 | Tier 2 emission factor | < 1981 | Gasoline: four-stroke |  | NA | TSP | 148 | g/tonnes fuel |  |  | Winther 2016
1.A.2.g.vii |  | Mobile combustion in manufacturing industries and construction: Other (Please specify in your IIR) | Table_3-2_37 | Tier 2 emission factor | < 1981 | Gasoline: four-stroke |  | NA | TSP | 148 | g/tonnes fuel |  |  | Winther 2016
1.A.4.c.ii |  | Agriculture / forestry / fishing: Off-road vehicles and other machinery | Table_3-2_39 | Tier 2 emission factor | 1991-Stage I | Gasoline: four-stroke |  | NA | PM10 | 157 | g/tonnes fuel |  |  | Winther 2016 |  | PM10
1.A.4.a.ii | Buildings | Commercial / institutional: mobile | Table_3-2_39 | Tier 2 emission factor | 1991-Stage I | Gasoline: four-stroke |  | NA | PM10 | 157 | g/tonnes fuel |  |  | Winther 2016 |  | PM10
1.A.4.b.ii |  | Household and gardening (mobile) | Table_3-2_39 | Tier 2 emission factor | 1991-Stage I | Gasoline: four-stroke |  | NA | PM10 | 157 | g/tonnes fuel |  |  | Winther 2016 |  | PM10
1.A.2.g.vii |  | Mobile combustion in manufacturing industries and construction: Other (Please specify in your IIR) | Table_3-2_39 | Tier 2 emission factor | 1991-Stage I | Gasoline: four-stroke |  | NA | PM10 | 157 | g/tonnes fuel |  |  | Winther 2016 |  | PM10
1.A.4.c.ii |  | Agriculture / forestry / fishing: Off-road vehicles and other machinery | Table_3-1_06 | Tier 1 emission factor | NA | Gasoline: four-stroke |  | NA | PM10 | 157 | g/tonnes fuel |  |  | Winther 2016 |  | PM10
1.A.4.a.ii | Buildings | Commercial / institutional: mobile | Table_3-1_06 | Tier 1 emission factor | NA | Gasoline: four-stroke |  | NA | PM10 | 157 | g/tonnes fuel |  |  | Winther 2016 |  | PM10
1.A.4.b.ii |  | Household and gardening (mobile) | Table_3-1_06 | Tier 1 emission factor | NA | Gasoline: four-stroke |  | NA | PM10 | 157 | g/tonnes fuel |  |  | Winther 2016 |  | PM10
1.A.2.g.vii |  | Mobile combustion in manufacturing industries and construction: Other (Please specify in your IIR) | Table_3-1_06 | Tier 1 emission factor | NA | Gasoline: four-stroke |  | NA | PM10 | 157 | g/tonnes fuel |  |  | Winther 2016 |  | PM10
1.A.4.c.ii |  | Agriculture / forestry / fishing: Off-road vehicles and other machinery | Table_3-2_39 | Tier 2 emission factor | 1991-Stage I | Gasoline: four-stroke |  | NA | PM2.5 | 157 | g/tonnes fuel |  |  | Winther 2016 |  | PM25
1.A.4.a.ii | Buildings | Commercial / institutional: mobile | Table_3-2_39 | Tier 2 emission factor | 1991-Stage I | Gasoline: four-stroke |  | NA | PM2.5 | 157 | g/tonnes fuel |  |  | Winther 2016 |  | PM25
1.A.4.b.ii |  | Household and gardening (mobile) | Table_3-2_39 | Tier 2 emission factor | 1991-Stage I | Gasoline: four-stroke |  | NA | PM2.5 | 157 | g/tonnes fuel |  |  | Winther 2016 |  | PM25
1.A.2.g.vii |  | Mobile combustion in manufacturing industries and construction: Other (Please specify in your IIR) | Table_3-2_39 | Tier 2 emission factor | 1991-Stage I | Gasoline: four-stroke |  | NA | PM2.5 | 157 | g/tonnes fuel |  |  | Winther 2016 |  | PM25
1.A.4.c.ii |  | Agriculture / forestry / fishing: Off-road vehicles and other machinery | Table_3-1_06 | Tier 1 emission factor | NA | Gasoline: four-stroke |  | NA | PM2.5 | 157 | g/tonnes fuel |  |  | Winther 2016 |  | PM25
1.A.4.a.ii | Buildings | Commercial / institutional: mobile | Table_3-1_06 | Tier 1 emission factor | NA | Gasoline: four-stroke |  | NA | PM2.5 | 157 | g/tonnes fuel |  |  | Winther 2016 |  | PM25
1.A.4.b.ii |  | Household and gardening (mobile) | Table_3-1_06 | Tier 1 emission factor | NA | Gasoline: four-stroke |  | NA | PM2.5 | 157 | g/tonnes fuel |  |  | Winther 2016 |  | PM25
1.A.2.g.vii |  | Mobile combustion in manufacturing industries and construction: Other (Please specify in your IIR) | Table_3-1_06 | Tier 1 emission factor | NA | Gasoline: four-stroke |  | NA | PM2.5 | 157 | g/tonnes fuel |  |  | Winther 2016 |  | PM25
1.A.4.c.ii |  | Agriculture / forestry / fishing: Off-road vehicles and other machinery | Table_3-2_39 | Tier 2 emission factor | 1991-Stage I | Gasoline: four-stroke |  | NA | TSP | 157 | g/tonnes fuel |  |  | Winther 2016
1.A.4.a.ii | Buildings | Commercial / institutional: mobile | Table_3-2_39 | Tier 2 emission factor | 1991-Stage I | Gasoline: four-stroke |  | NA | TSP | 157 | g/tonnes fuel |  |  | Winther 2016
1.A.4.b.ii |  | Household and gardening (mobile) | Table_3-2_39 | Tier 2 emission factor | 1991-Stage I | Gasoline: four-stroke |  | NA | TSP | 157 | g/tonnes fuel |  |  | Winther 2016
1.A.2.g.vii |  | Mobile combustion in manufacturing industries and construction: Other (Please specify in your IIR) | Table_3-2_39 | Tier 2 emission factor | 1991-Stage I | Gasoline: four-stroke |  | NA | TSP | 157 | g/tonnes fuel |  |  | Winther 2016
1.A.4.c.ii |  | Agriculture / forestry / fishing: Off-road vehicles and other machinery | Table_3-1_06 | Tier 1 emission factor | NA | Gasoline: four-stroke |  | NA | TSP | 157 | g/tonnes fuel |  |  | Winther 2016
1.A.4.a.ii | Buildings | Commercial / institutional: mobile | Table_3-1_06 | Tier 1 emission factor | NA | Gasoline: four-stroke |  | NA | TSP | 157 | g/tonnes fuel |  |  | Winther 2016
1.A.4.b.ii |  | Household and gardening (mobile) | Table_3-1_06 | Tier 1 emission factor | NA | Gasoline: four-stroke |  | NA | TSP | 157 | g/tonnes fuel |  |  | Winther 2016
1.A.2.g.vii |  | Mobile combustion in manufacturing industries and construction: Other (Please specify in your IIR) | Table_3-1_06 | Tier 1 emission factor | NA | Gasoline: four-stroke |  | NA | TSP | 157 | g/tonnes fuel |  |  | Winther 2016
1.A.4.c.ii |  | Agriculture / forestry / fishing: Off-road vehicles and other machinery | Table_3-2_02 | Tier 2 emission factor | 1981-1990 | Diesel |  | NA | CH4 | 158 | g/tonnes fuel |  |  | Winther 2016
1.A.4.c.ii |  | Agriculture / forestry / fishing: Off-road vehicles and other machinery | Table_3-2_40 | Tier 2 emission factor | Stage I | Gasoline: four-stroke |  | NA | PM10 | 159 | g/tonnes fuel |  |  | Winther 2016 |  | PM10
1.A.4.a.ii | Buildings | Commercial / institutional: mobile | Table_3-2_40 | Tier 2 emission factor | Stage I | Gasoline: four-stroke |  | NA | PM10 | 159 | g/tonnes fuel |  |  | Winther 2016 |  | PM10
1.A.4.b.ii |  | Household and gardening (mobile) | Table_3-2_40 | Tier 2 emission factor | Stage I | Gasoline: four-stroke |  | NA | PM10 | 159 | g/tonnes fuel |  |  | Winther 2016 |  | PM10
1.A.2.g.vii |  | Mobile combustion in manufacturing industries and construction: Other (Please specify in your IIR) | Table_3-2_40 | Tier 2 emission factor | Stage I | Gasoline: four-stroke |  | NA | PM10 | 159 | g/tonnes fuel |  |  | Winther 2016 |  | PM10
1.A.4.c.ii |  | Agriculture / forestry / fishing: Off-road vehicles and other machinery | Table_3-2_41 | Tier 2 emission factor | Stage II | Gasoline: four-stroke |  | NA | PM10 | 159 | g/tonnes fuel |  |  | Winther 2016 |  | PM10
1.A.4.a.ii | Buildings | Commercial / institutional: mobile | Table_3-2_41 | Tier 2 emission factor | Stage II | Gasoline: four-stroke |  | NA | PM10 | 159 | g/tonnes fuel |  |  | Winther 2016 |  | PM10
1.A.4.b.ii |  | Household and gardening (mobile) | Table_3-2_41 | Tier 2 emission factor | Stage II | Gasoline: four-stroke |  | NA | PM10 | 159 | g/tonnes fuel |  |  | Winther 2016 |  | PM10
1.A.2.g.vii |  | Mobile combustion in manufacturing industries and construction: Other (Please specify in your IIR) | Table_3-2_41 | Tier 2 emission factor | Stage II | Gasoline: four-stroke |  | NA | PM10 | 159 | g/tonnes fuel |  |  | Winther 2016 |  | PM10
1.A.4.c.ii |  | Agriculture / forestry / fishing: Off-road vehicles and other machinery | Table_3-2_45 | Tier 2 emission factor | Stage V | Gasoline: four-stroke |  | NA | PM10 | 159 | g/tonnes fuel |  |  | Winther 2016 |  | PM10
1.A.4.a.ii | Buildings | Commercial / institutional: mobile | Table_3-2_45 | Tier 2 emission factor | Stage V | Gasoline: four-stroke |  | NA | PM10 | 159 | g/tonnes fuel |  |  | Winther 2016 |  | PM10
1.A.4.b.ii |  | Household and gardening (mobile) | Table_3-2_45 | Tier 2 emission factor | Stage V | Gasoline: four-stroke |  | NA | PM10 | 159 | g/tonnes fuel |  |  | Winther 2016 |  | PM10
1.A.2.g.vii |  | Mobile combustion in manufacturing industries and construction: Other (Please specify in your IIR) | Table_3-2_45 | Tier 2 emission factor | Stage V | Gasoline: four-stroke |  | NA | PM10 | 159 | g/tonnes fuel |  |  | Winther 2016 |  | PM10
1.A.4.c.ii |  | Agriculture / forestry / fishing: Off-road vehicles and other machinery | Table_3-2_40 | Tier 2 emission factor | Stage I | Gasoline: four-stroke |  | NA | PM2.5 | 159 | g/tonnes fuel |  |  | Winther 2016 |  | PM25
1.A.4.a.ii | Buildings | Commercial / institutional: mobile | Table_3-2_40 | Tier 2 emission factor | Stage I | Gasoline: four-stroke |  | NA | PM2.5 | 159 | g/tonnes fuel |  |  | Winther 2016 |  | PM25
1.A.4.b.ii |  | Household and gardening (mobile) | Table_3-2_40 | Tier 2 emission factor | Stage I | Gasoline: four-stroke |  | NA | PM2.5 | 159 | g/tonnes fuel |  |  | Winther 2016 |  | PM25
1.A.2.g.vii |  | Mobile combustion in manufacturing industries and construction: Other (Please specify in your IIR) | Table_3-2_40 | Tier 2 emission factor | Stage I | Gasoline: four-stroke |  | NA | PM2.5 | 159 | g/tonnes fuel |  |  | Winther 2016 |  | PM25
1.A.4.c.ii |  | Agriculture / forestry / fishing: Off-road vehicles and other machinery | Table_3-2_41 | Tier 2 emission factor | Stage II | Gasoline: four-stroke |  | NA | PM2.5 | 159 | g/tonnes fuel |  |  | Winther 2016 |  | PM25
1.A.4.a.ii | Buildings | Commercial / institutional: mobile | Table_3-2_41 | Tier 2 emission factor | Stage II | Gasoline: four-stroke |  | NA | PM2.5 | 159 | g/tonnes fuel |  |  | Winther 2016 |  | PM25
1.A.4.b.ii |  | Household and gardening (mobile) | Table_3-2_41 | Tier 2 emission factor | Stage II | Gasoline: four-stroke |  | NA | PM2.5 | 159 | g/tonnes fuel |  |  | Winther 2016 |  | PM25
1.A.2.g.vii |  | Mobile combustion in manufacturing industries and construction: Other (Please specify in your IIR) | Table_3-2_41 | Tier 2 emission factor | Stage II | Gasoline: four-stroke |  | NA | PM2.5 | 159 | g/tonnes fuel |  |  | Winther 2016 |  | PM25
1.A.4.c.ii |  | Agriculture / forestry / fishing: Off-road vehicles and other machinery | Table_3-2_45 | Tier 2 emission factor | Stage V | Gasoline: four-stroke |  | NA | PM2.5 | 159 | g/tonnes fuel |  |  | Winther 2016 |  | PM25
1.A.4.a.ii | Buildings | Commercial / institutional: mobile | Table_3-2_45 | Tier 2 emission factor | Stage V | Gasoline: four-stroke |  | NA | PM2.5 | 159 | g/tonnes fuel |  |  | Winther 2016 |  | PM25
1.A.4.b.ii |  | Household and gardening (mobile) | Table_3-2_45 | Tier 2 emission factor | Stage V | Gasoline: four-stroke |  | NA | PM2.5 | 159 | g/tonnes fuel |  |  | Winther 2016 |  | PM25
1.A.2.g.vii |  | Mobile combustion in manufacturing industries and construction: Other (Please specify in your IIR) | Table_3-2_45 | Tier 2 emission factor | Stage V | Gasoline: four-stroke |  | NA | PM2.5 | 159 | g/tonnes fuel |  |  | Winther 2016 |  | PM25
1.A.4.c.ii |  | Agriculture / forestry / fishing: Off-road vehicles and other machinery | Table_3-2_40 | Tier 2 emission factor | Stage I | Gasoline: four-stroke |  | NA | TSP | 159 | g/tonnes fuel |  |  | Winther 2016
1.A.4.a.ii | Buildings | Commercial / institutional: mobile | Table_3-2_40 | Tier 2 emission factor | Stage I | Gasoline: four-stroke |  | NA | TSP | 159 | g/tonnes fuel |  |  | Winther 2016
1.A.4.b.ii |  | Household and gardening (mobile) | Table_3-2_40 | Tier 2 emission factor | Stage I | Gasoline: four-stroke |  | NA | TSP | 159 | g/tonnes fuel |  |  | Winther 2016
1.A.2.g.vii |  | Mobile combustion in manufacturing industries and construction: Other (Please specify in your IIR) | Table_3-2_40 | Tier 2 emission factor | Stage I | Gasoline: four-stroke |  | NA | TSP | 159 | g/tonnes fuel |  |  | Winther 2016
1.A.4.c.ii |  | Agriculture / forestry / fishing: Off-road vehicles and other machinery | Table_3-2_41 | Tier 2 emission factor | Stage II | Gasoline: four-stroke |  | NA | TSP | 159 | g/tonnes fuel |  |  | Winther 2016
1.A.4.a.ii | Buildings | Commercial / institutional: mobile | Table_3-2_41 | Tier 2 emission factor | Stage II | Gasoline: four-stroke |  | NA | TSP | 159 | g/tonnes fuel |  |  | Winther 2016
1.A.4.b.ii |  | Household and gardening (mobile) | Table_3-2_41 | Tier 2 emission factor | Stage II | Gasoline: four-stroke |  | NA | TSP | 159 | g/tonnes fuel |  |  | Winther 2016
1.A.2.g.vii |  | Mobile combustion in manufacturing industries and construction: Other (Please specify in your IIR) | Table_3-2_41 | Tier 2 emission factor | Stage II | Gasoline: four-stroke |  | NA | TSP | 159 | g/tonnes fuel |  |  | Winther 2016
1.A.4.c.ii |  | Agriculture / forestry / fishing: Off-road vehicles and other machinery | Table_3-2_45 | Tier 2 emission factor | Stage V | Gasoline: four-stroke |  | NA | TSP | 159 | g/tonnes fuel |  |  | Winther 2016
1.A.4.a.ii | Buildings | Commercial / institutional: mobile | Table_3-2_45 | Tier 2 emission factor | Stage V | Gasoline: four-stroke |  | NA | TSP | 159 | g/tonnes fuel |  |  | Winther 2016
1.A.4.b.ii |  | Household and gardening (mobile) | Table_3-2_45 | Tier 2 emission factor | Stage V | Gasoline: four-stroke |  | NA | TSP | 159 | g/tonnes fuel |  |  | Winther 2016
1.A.2.g.vii |  | Mobile combustion in manufacturing industries and construction: Other (Please specify in your IIR) | Table_3-2_45 | Tier 2 emission factor | Stage V | Gasoline: four-stroke |  | NA | TSP | 159 | g/tonnes fuel |  |  | Winther 2016
1.A.4.c.ii |  | Agriculture / forestry / fishing: Off-road vehicles and other machinery | Table_3-1_05 | Tier 1 emission factor | NA | LPG |  | NA | N2O | 161 | g/tonnes fuel |  |  | Winther 2016
1.A.4.a.ii | Buildings | Commercial / institutional: mobile | Table_3-1_05 | Tier 1 emission factor | NA | LPG |  | NA | N2O | 161 | g/tonnes fuel |  |  | Winther 2016
1.A.4.b.ii |  | Household and gardening (mobile) | Table_3-1_05 | Tier 1 emission factor | NA | LPG |  | NA | N2O | 161 | g/tonnes fuel |  |  | Winther 2016
1.A.2.g.vii |  | Mobile combustion in manufacturing industries and construction: Other (Please specify in your IIR) | Table_3-1_05 | Tier 1 emission factor | NA | LPG |  | NA | N2O | 161 | g/tonnes fuel |  |  | Winther 2016
1.A.4.c.ii |  | Agriculture / forestry / fishing: Off-road vehicles and other machinery | Table_3-2_20 | Tier 2 emission factor | 1981-1990 | Diesel |  | NA | CH4 | 171 | g/tonnes fuel |  |  | Winther 2016
1.A.4.a.ii | Buildings | Commercial / institutional: mobile | Table_3-2_20 | Tier 2 emission factor | 1981-1990 | Diesel |  | NA | CH4 | 171 | g/tonnes fuel |  |  | Winther 2016
1.A.4.b.ii |  | Household and gardening (mobile) | Table_3-2_20 | Tier 2 emission factor | 1981-1990 | Diesel |  | NA | CH4 | 171 | g/tonnes fuel |  |  | Winther 2016
1.A.2.g.vii |  | Mobile combustion in manufacturing industries and construction: Other (Please specify in your IIR) | Table_3-2_20 | Tier 2 emission factor | 1981-1990 | Diesel |  | NA | CH4 | 171 | g/tonnes fuel |  |  | Winther 2016
1.A.4.c.ii |  | Agriculture / forestry / fishing: Off-road vehicles and other machinery | Table_3-2_10 | Tier 2 emission factor | < 1981 | Diesel |  | NA | CH4 | 183 | g/tonnes fuel |  |  | Winther 2016
1.A.4.c.ii |  | Agriculture / forestry / fishing: Off-road vehicles and other machinery | Table_3-2_31 | Tier 2 emission factor | Stage I | Gasoline: two-stroke |  | NA | BC | 184 | g/tonnes fuel |  |  | Winther 2016 |  | BC
1.A.4.a.ii | Buildings | Commercial / institutional: mobile | Table_3-2_31 | Tier 2 emission factor | Stage I | Gasoline: two-stroke |  | NA | BC | 184 | g/tonnes fuel |  |  | Winther 2016 |  | BC
1.A.4.b.ii |  | Household and gardening (mobile) | Table_3-2_31 | Tier 2 emission factor | Stage I | Gasoline: two-stroke |  | NA | BC | 184 | g/tonnes fuel |  |  | Winther 2016 |  | BC
1.A.2.g.vii |  | Mobile combustion in manufacturing industries and construction: Other (Please specify in your IIR) | Table_3-2_31 | Tier 2 emission factor | Stage I | Gasoline: two-stroke |  | NA | BC | 184 | g/tonnes fuel |  |  | Winther 2016 |  | BC
1.A.4.c.ii |  | Agriculture / forestry / fishing: Off-road vehicles and other machinery | Table_3-1_07 | Tier 1 emission factor | NA | Gasoline: two-stroke |  | NA | BC | 188 | g/tonnes fuel |  |  | Winther 2016 |  | BC
1.A.4.a.ii | Buildings | Commercial / institutional: mobile | Table_3-1_07 | Tier 1 emission factor | NA | Gasoline: two-stroke |  | NA | BC | 188 | g/tonnes fuel |  |  | Winther 2016 |  | BC
1.A.4.b.ii |  | Household and gardening (mobile) | Table_3-1_07 | Tier 1 emission factor | NA | Gasoline: two-stroke |  | NA | BC | 188 | g/tonnes fuel |  |  | Winther 2016 |  | BC
1.A.2.g.vii |  | Mobile combustion in manufacturing industries and construction: Other (Please specify in your IIR) | Table_3-1_07 | Tier 1 emission factor | NA | Gasoline: two-stroke |  | NA | BC | 188 | g/tonnes fuel |  |  | Winther 2016 |  | BC
1.A.4.c.ii |  | Agriculture / forestry / fishing: Off-road vehicles and other machinery | Table_3-2_01 | Tier 2 emission factor | < 1981 | Diesel |  | NA | CH4 | 191 | g/tonnes fuel |  |  | Winther 2016
1.A.4.c.ii |  | Agriculture / forestry / fishing: Off-road vehicles and other machinery | Table_3-2_30 | Tier 2 emission factor | 1991-Stage I | Gasoline: two-stroke |  | NA | BC | 193 | g/tonnes fuel |  |  | Winther 2016 |  | BC
1.A.4.a.ii | Buildings | Commercial / institutional: mobile | Table_3-2_30 | Tier 2 emission factor | 1991-Stage I | Gasoline: two-stroke |  | NA | BC | 193 | g/tonnes fuel |  |  | Winther 2016 |  | BC
1.A.4.b.ii |  | Household and gardening (mobile) | Table_3-2_30 | Tier 2 emission factor | 1991-Stage I | Gasoline: two-stroke |  | NA | BC | 193 | g/tonnes fuel |  |  | Winther 2016 |  | BC
1.A.2.g.vii |  | Mobile combustion in manufacturing industries and construction: Other (Please specify in your IIR) | Table_3-2_30 | Tier 2 emission factor | 1991-Stage I | Gasoline: two-stroke |  | NA | BC | 193 | g/tonnes fuel |  |  | Winther 2016 |  | BC
1.A.4.c.ii |  | Agriculture / forestry / fishing: Off-road vehicles and other machinery | Table_3-2_19 | Tier 2 emission factor | < 1981 | Diesel |  | NA | CH4 | 199 | g/tonnes fuel |  |  | Winther 2016
1.A.4.a.ii | Buildings | Commercial / institutional: mobile | Table_3-2_19 | Tier 2 emission factor | < 1981 | Diesel |  | NA | CH4 | 199 | g/tonnes fuel |  |  | Winther 2016
1.A.4.b.ii |  | Household and gardening (mobile) | Table_3-2_19 | Tier 2 emission factor | < 1981 | Diesel |  | NA | CH4 | 199 | g/tonnes fuel |  |  | Winther 2016
1.A.2.g.vii |  | Mobile combustion in manufacturing industries and construction: Other (Please specify in your IIR) | Table_3-2_19 | Tier 2 emission factor | < 1981 | Diesel |  | NA | CH4 | 199 | g/tonnes fuel |  |  | Winther 2016
1.A.4.c.ii |  | Agriculture / forestry / fishing: Off-road vehicles and other machinery | Table_3-2_36 | Tier 2 emission factor | Stage V | Gasoline: two-stroke |  | NA | BC | 214 | g/tonnes fuel |  |  | Winther 2016 |  | BC
1.A.4.a.ii | Buildings | Commercial / institutional: mobile | Table_3-2_36 | Tier 2 emission factor | Stage V | Gasoline: two-stroke |  | NA | BC | 214 | g/tonnes fuel |  |  | Winther 2016 |  | BC
1.A.4.b.ii |  | Household and gardening (mobile) | Table_3-2_36 | Tier 2 emission factor | Stage V | Gasoline: two-stroke |  | NA | BC | 214 | g/tonnes fuel |  |  | Winther 2016 |  | BC
1.A.2.g.vii |  | Mobile combustion in manufacturing industries and construction: Other (Please specify in your IIR) | Table_3-2_36 | Tier 2 emission factor | Stage V | Gasoline: two-stroke |  | NA | BC | 214 | g/tonnes fuel |  |  | Winther 2016 |  | BC
1.A.4.c.ii |  | Agriculture / forestry / fishing: Off-road vehicles and other machinery | Table_3-2_32 | Tier 2 emission factor | Stage II | Gasoline: two-stroke |  | NA | BC | 215 | g/tonnes fuel |  |  | Winther 2016 |  | BC
1.A.4.a.ii | Buildings | Commercial / institutional: mobile | Table_3-2_32 | Tier 2 emission factor | Stage II | Gasoline: two-stroke |  | NA | BC | 215 | g/tonnes fuel |  |  | Winther 2016 |  | BC
1.A.4.b.ii |  | Household and gardening (mobile) | Table_3-2_32 | Tier 2 emission factor | Stage II | Gasoline: two-stroke |  | NA | BC | 215 | g/tonnes fuel |  |  | Winther 2016 |  | BC
1.A.2.g.vii |  | Mobile combustion in manufacturing industries and construction: Other (Please specify in your IIR) | Table_3-2_32 | Tier 2 emission factor | Stage II | Gasoline: two-stroke |  | NA | BC | 215 | g/tonnes fuel |  |  | Winther 2016 |  | BC
1.A.4.c.ii |  | Agriculture / forestry / fishing: Off-road vehicles and other machinery | Table_3-1_05 | Tier 1 emission factor | NA | LPG |  | NA | PM10 | 225 | g/tonnes fuel |  |  | Winther 2016 |  | PM10
1.A.4.a.ii | Buildings | Commercial / institutional: mobile | Table_3-1_05 | Tier 1 emission factor | NA | LPG |  | NA | PM10 | 225 | g/tonnes fuel |  |  | Winther 2016 |  | PM10
1.A.4.b.ii |  | Household and gardening (mobile) | Table_3-1_05 | Tier 1 emission factor | NA | LPG |  | NA | PM10 | 225 | g/tonnes fuel |  |  | Winther 2016 |  | PM10
1.A.2.g.vii |  | Mobile combustion in manufacturing industries and construction: Other (Please specify in your IIR) | Table_3-1_05 | Tier 1 emission factor | NA | LPG |  | NA | PM10 | 225 | g/tonnes fuel |  |  | Winther 2016 |  | PM10
1.A.4.c.ii |  | Agriculture / forestry / fishing: Off-road vehicles and other machinery | Table_3-1_05 | Tier 1 emission factor | NA | LPG |  | NA | PM2.5 | 225 | g/tonnes fuel |  |  | Winther 2016 |  | PM25
1.A.4.a.ii | Buildings | Commercial / institutional: mobile | Table_3-1_05 | Tier 1 emission factor | NA | LPG |  | NA | PM2.5 | 225 | g/tonnes fuel |  |  | Winther 2016 |  | PM25
1.A.4.b.ii |  | Household and gardening (mobile) | Table_3-1_05 | Tier 1 emission factor | NA | LPG |  | NA | PM2.5 | 225 | g/tonnes fuel |  |  | Winther 2016 |  | PM25
1.A.2.g.vii |  | Mobile combustion in manufacturing industries and construction: Other (Please specify in your IIR) | Table_3-1_05 | Tier 1 emission factor | NA | LPG |  | NA | PM2.5 | 225 | g/tonnes fuel |  |  | Winther 2016 |  | PM25
1.A.4.c.ii |  | Agriculture / forestry / fishing: Off-road vehicles and other machinery | Table_3-1_05 | Tier 1 emission factor | NA | LPG |  | NA | TSP | 225 | g/tonnes fuel |  |  | Winther 2016
1.A.4.a.ii | Buildings | Commercial / institutional: mobile | Table_3-1_05 | Tier 1 emission factor | NA | LPG |  | NA | TSP | 225 | g/tonnes fuel |  |  | Winther 2016
1.A.4.b.ii |  | Household and gardening (mobile) | Table_3-1_05 | Tier 1 emission factor | NA | LPG |  | NA | TSP | 225 | g/tonnes fuel |  |  | Winther 2016
1.A.2.g.vii |  | Mobile combustion in manufacturing industries and construction: Other (Please specify in your IIR) | Table_3-1_05 | Tier 1 emission factor | NA | LPG |  | NA | TSP | 225 | g/tonnes fuel |  |  | Winther 2016
1.A.4.c.ii |  | Agriculture / forestry / fishing: Off-road vehicles and other machinery | Table_3-2_29 | Tier 2 emission factor | 1981-1990 | Gasoline: two-stroke |  | NA | BC | 239 | g/tonnes fuel |  |  | Winther 2016 |  | BC
1.A.4.a.ii | Buildings | Commercial / institutional: mobile | Table_3-2_29 | Tier 2 emission factor | 1981-1990 | Gasoline: two-stroke |  | NA | BC | 239 | g/tonnes fuel |  |  | Winther 2016 |  | BC
1.A.4.b.ii |  | Household and gardening (mobile) | Table_3-2_29 | Tier 2 emission factor | 1981-1990 | Gasoline: two-stroke |  | NA | BC | 239 | g/tonnes fuel |  |  | Winther 2016 |  | BC
1.A.2.g.vii |  | Mobile combustion in manufacturing industries and construction: Other (Please specify in your IIR) | Table_3-2_29 | Tier 2 emission factor | 1981-1990 | Gasoline: two-stroke |  | NA | BC | 239 | g/tonnes fuel |  |  | Winther 2016 |  | BC
1.A.4.c.ii |  | Agriculture / forestry / fishing: Off-road vehicles and other machinery | Table_3-2_28 | Tier 2 emission factor | < 1981 | Gasoline: two-stroke |  | NA | BC | 352 | g/tonnes fuel |  |  | Winther 2016 |  | BC
1.A.4.a.ii | Buildings | Commercial / institutional: mobile | Table_3-2_28 | Tier 2 emission factor | < 1981 | Gasoline: two-stroke |  | NA | BC | 352 | g/tonnes fuel |  |  | Winther 2016 |  | BC
1.A.4.b.ii |  | Household and gardening (mobile) | Table_3-2_28 | Tier 2 emission factor | < 1981 | Gasoline: two-stroke |  | NA | BC | 352 | g/tonnes fuel |  |  | Winther 2016 |  | BC
1.A.2.g.vii |  | Mobile combustion in manufacturing industries and construction: Other (Please specify in your IIR) | Table_3-2_28 | Tier 2 emission factor | < 1981 | Gasoline: two-stroke |  | NA | BC | 352 | g/tonnes fuel |  |  | Winther 2016 |  | BC
1.A.4.c.ii |  | Agriculture / forestry / fishing: Off-road vehicles and other machinery | Table_3-1_05 | Tier 1 emission factor | NA | LPG |  | NA | CH4 | 354 | g/tonnes fuel |  |  | Winther 2016
1.A.4.a.ii | Buildings | Commercial / institutional: mobile | Table_3-1_05 | Tier 1 emission factor | NA | LPG |  | NA | CH4 | 354 | g/tonnes fuel |  |  | Winther 2016
1.A.4.b.ii |  | Household and gardening (mobile) | Table_3-1_05 | Tier 1 emission factor | NA | LPG |  | NA | CH4 | 354 | g/tonnes fuel |  |  | Winther 2016
1.A.2.g.vii |  | Mobile combustion in manufacturing industries and construction: Other (Please specify in your IIR) | Table_3-1_05 | Tier 1 emission factor | NA | LPG |  | NA | CH4 | 354 | g/tonnes fuel |  |  | Winther 2016
1.A.4.c.ii |  | Agriculture / forestry / fishing: Off-road vehicles and other machinery | Table_3-2_06 | Tier 2 emission factor | Stage IIIA | Diesel |  | NA | BC | 416 | g/tonnes fuel |  |  | Winther 2016 |  | BC
1.A.4.c.ii |  | Agriculture / forestry / fishing: Off-road vehicles and other machinery | Table_3-2_15 | Tier 2 emission factor | Stage IIIA | Diesel |  | NA | BC | 437 | g/tonnes fuel |  |  | Winther 2016 |  | BC
1.A.4.c.ii |  | Agriculture / forestry / fishing: Off-road vehicles and other machinery | Table_3-2_14 | Tier 2 emission factor | Stage II | Diesel |  | NA | BC | 456 | g/tonnes fuel |  |  | Winther 2016 |  | BC
1.A.4.c.ii |  | Agriculture / forestry / fishing: Off-road vehicles and other machinery | Table_3-2_45 | Tier 2 emission factor | Stage V | Gasoline: four-stroke |  | NA | CH4 | 468 | g/tonnes fuel |  |  | Winther 2016
1.A.4.a.ii | Buildings | Commercial / institutional: mobile | Table_3-2_45 | Tier 2 emission factor | Stage V | Gasoline: four-stroke |  | NA | CH4 | 468 | g/tonnes fuel |  |  | Winther 2016
1.A.4.b.ii |  | Household and gardening (mobile) | Table_3-2_45 | Tier 2 emission factor | Stage V | Gasoline: four-stroke |  | NA | CH4 | 468 | g/tonnes fuel |  |  | Winther 2016
1.A.2.g.vii |  | Mobile combustion in manufacturing industries and construction: Other (Please specify in your IIR) | Table_3-2_45 | Tier 2 emission factor | Stage V | Gasoline: four-stroke |  | NA | CH4 | 468 | g/tonnes fuel |  |  | Winther 2016
1.A.4.c.ii |  | Agriculture / forestry / fishing: Off-road vehicles and other machinery | Table_3-2_05 | Tier 2 emission factor | Stage II | Diesel |  | NA | BC | 483 | g/tonnes fuel |  |  | Winther 2016 |  | BC
1.A.4.c.ii |  | Agriculture / forestry / fishing: Off-road vehicles and other machinery | Table_3-2_16 | Tier 2 emission factor | Stage IIIB | Diesel |  | NA | NMVOC | 514 | g/tonnes fuel |  |  | Winther 2016 |  | VOC
1.A.4.c.ii |  | Agriculture / forestry / fishing: Off-road vehicles and other machinery | Table_3-2_17 | Tier 2 emission factor | Stage IV | Diesel |  | NA | NMVOC | 515 | g/tonnes fuel |  |  | Winther 2016 |  | VOC
1.A.4.c.ii |  | Agriculture / forestry / fishing: Off-road vehicles and other machinery | Table_3-2_09 | Tier 2 emission factor | Stage V | Diesel |  | NA | NMVOC | 526 | g/tonnes fuel |  |  | Winther 2016 |  | VOC
1.A.4.c.ii |  | Agriculture / forestry / fishing: Off-road vehicles and other machinery | Table_3-2_08 | Tier 2 emission factor | Stage IV | Diesel |  | NA | NMVOC | 530 | g/tonnes fuel |  |  | Winther 2016 |  | VOC
1.A.4.c.ii |  | Agriculture / forestry / fishing: Off-road vehicles and other machinery | Table_3-2_26 | Tier 2 emission factor | Stage IV | Diesel |  | NA | NMVOC | 536 | g/tonnes fuel |  |  | Winther 2016 |  | VOC
1.A.4.a.ii | Buildings | Commercial / institutional: mobile | Table_3-2_26 | Tier 2 emission factor | Stage IV | Diesel |  | NA | NMVOC | 536 | g/tonnes fuel |  |  | Winther 2016 |  | VOC
1.A.4.b.ii |  | Household and gardening (mobile) | Table_3-2_26 | Tier 2 emission factor | Stage IV | Diesel |  | NA | NMVOC | 536 | g/tonnes fuel |  |  | Winther 2016 |  | VOC
1.A.2.g.vii |  | Mobile combustion in manufacturing industries and construction: Other (Please specify in your IIR) | Table_3-2_26 | Tier 2 emission factor | Stage IV | Diesel |  | NA | NMVOC | 536 | g/tonnes fuel |  |  | Winther 2016 |  | VOC
1.A.4.c.ii |  | Agriculture / forestry / fishing: Off-road vehicles and other machinery | Table_3-2_18 | Tier 2 emission factor | Stage V | Diesel |  | NA | NMVOC | 542 | g/tonnes fuel |  |  | Winther 2016 |  | VOC
1.A.4.c.ii |  | Agriculture / forestry / fishing: Off-road vehicles and other machinery | Table_3-2_07 | Tier 2 emission factor | Stage IIIB | Diesel |  | NA | NMVOC | 544 | g/tonnes fuel |  |  | Winther 2016 |  | VOC
1.A.4.c.ii |  | Agriculture / forestry / fishing: Off-road vehicles and other machinery | Table_3-2_06 | Tier 2 emission factor | Stage IIIA | Diesel |  | NA | PM10 | 550 | g/tonnes fuel |  |  | Winther 2016 |  | PM10
1.A.4.c.ii |  | Agriculture / forestry / fishing: Off-road vehicles and other machinery | Table_3-2_06 | Tier 2 emission factor | Stage IIIA | Diesel |  | NA | PM2.5 | 550 | g/tonnes fuel |  |  | Winther 2016 |  | PM25
1.A.4.c.ii |  | Agriculture / forestry / fishing: Off-road vehicles and other machinery | Table_3-2_06 | Tier 2 emission factor | Stage IIIA | Diesel |  | NA | TSP | 550 | g/tonnes fuel |  |  | Winther 2016
1.A.4.c.ii |  | Agriculture / forestry / fishing: Off-road vehicles and other machinery | Table_3-2_41 | Tier 2 emission factor | Stage II | Gasoline: four-stroke |  | NA | CH4 | 568 | g/tonnes fuel |  |  | Winther 2016
1.A.4.a.ii | Buildings | Commercial / institutional: mobile | Table_3-2_41 | Tier 2 emission factor | Stage II | Gasoline: four-stroke |  | NA | CH4 | 568 | g/tonnes fuel |  |  | Winther 2016
1.A.4.b.ii |  | Household and gardening (mobile) | Table_3-2_41 | Tier 2 emission factor | Stage II | Gasoline: four-stroke |  | NA | CH4 | 568 | g/tonnes fuel |  |  | Winther 2016
1.A.2.g.vii |  | Mobile combustion in manufacturing industries and construction: Other (Please specify in your IIR) | Table_3-2_41 | Tier 2 emission factor | Stage II | Gasoline: four-stroke |  | NA | CH4 | 568 | g/tonnes fuel |  |  | Winther 2016
1.A.4.c.ii |  | Agriculture / forestry / fishing: Off-road vehicles and other machinery | Table_3-2_15 | Tier 2 emission factor | Stage IIIA | Diesel |  | NA | PM10 | 573 | g/tonnes fuel |  |  | Winther 2016 |  | PM10
1.A.4.c.ii |  | Agriculture / forestry / fishing: Off-road vehicles and other machinery | Table_3-2_15 | Tier 2 emission factor | Stage IIIA | Diesel |  | NA | PM2.5 | 573 | g/tonnes fuel |  |  | Winther 2016 |  | PM25
1.A.4.c.ii |  | Agriculture / forestry / fishing: Off-road vehicles and other machinery | Table_3-2_15 | Tier 2 emission factor | Stage IIIA | Diesel |  | NA | TSP | 573 | g/tonnes fuel |  |  | Winther 2016
1.A.4.c.ii |  | Agriculture / forestry / fishing: Off-road vehicles and other machinery | Table_3-2_14 | Tier 2 emission factor | Stage II | Diesel |  | NA | PM10 | 595 | g/tonnes fuel |  |  | Winther 2016 |  | PM10
1.A.4.c.ii |  | Agriculture / forestry / fishing: Off-road vehicles and other machinery | Table_3-2_14 | Tier 2 emission factor | Stage II | Diesel |  | NA | PM2.5 | 595 | g/tonnes fuel |  |  | Winther 2016 |  | PM25
1.A.4.c.ii |  | Agriculture / forestry / fishing: Off-road vehicles and other machinery | Table_3-2_14 | Tier 2 emission factor | Stage II | Diesel |  | NA | TSP | 595 | g/tonnes fuel |  |  | Winther 2016
1.A.4.c.ii |  | Agriculture / forestry / fishing: Off-road vehicles and other machinery | Table_3-2_13 | Tier 2 emission factor | Stage I | Diesel |  | NA | BC | 607 | g/tonnes fuel |  |  | Winther 2016 |  | BC
1.A.4.c.ii |  | Agriculture / forestry / fishing: Off-road vehicles and other machinery | Table_3-2_05 | Tier 2 emission factor | Stage II | Diesel |  | NA | PM10 | 624 | g/tonnes fuel |  |  | Winther 2016 |  | PM10
1.A.4.c.ii |  | Agriculture / forestry / fishing: Off-road vehicles and other machinery | Table_3-2_05 | Tier 2 emission factor | Stage II | Diesel |  | NA | PM2.5 | 624 | g/tonnes fuel |  |  | Winther 2016 |  | PM25
1.A.4.c.ii |  | Agriculture / forestry / fishing: Off-road vehicles and other machinery | Table_3-2_05 | Tier 2 emission factor | Stage II | Diesel |  | NA | TSP | 624 | g/tonnes fuel |  |  | Winther 2016
1.A.4.c.ii |  | Agriculture / forestry / fishing: Off-road vehicles and other machinery | Table_3-2_25 | Tier 2 emission factor | Stage IIIB | Diesel |  | NA | NMVOC | 625 | g/tonnes fuel |  |  | Winther 2016 |  | VOC
1.A.4.a.ii | Buildings | Commercial / institutional: mobile | Table_3-2_25 | Tier 2 emission factor | Stage IIIB | Diesel |  | NA | NMVOC | 625 | g/tonnes fuel |  |  | Winther 2016 |  | VOC
1.A.4.b.ii |  | Household and gardening (mobile) | Table_3-2_25 | Tier 2 emission factor | Stage IIIB | Diesel |  | NA | NMVOC | 625 | g/tonnes fuel |  |  | Winther 2016 |  | VOC
1.A.2.g.vii |  | Mobile combustion in manufacturing industries and construction: Other (Please specify in your IIR) | Table_3-2_25 | Tier 2 emission factor | Stage IIIB | Diesel |  | NA | NMVOC | 625 | g/tonnes fuel |  |  | Winther 2016 |  | VOC
1.A.4.c.ii |  | Agriculture / forestry / fishing: Off-road vehicles and other machinery | Table_3-1_02 | Tier 1 emission factor | NA | Diesel |  | NA | BC | 626 | g/tonnes fuel |  |  | Winther 2016 |  | BC
1.A.4.c.ii |  | Agriculture / forestry / fishing: Off-road vehicles and other machinery | Table_3-2_40 | Tier 2 emission factor | Stage I | Gasoline: four-stroke |  | NA | CH4 | 650 | g/tonnes fuel |  |  | Winther 2016
1.A.4.a.ii | Buildings | Commercial / institutional: mobile | Table_3-2_40 | Tier 2 emission factor | Stage I | Gasoline: four-stroke |  | NA | CH4 | 650 | g/tonnes fuel |  |  | Winther 2016
1.A.4.b.ii |  | Household and gardening (mobile) | Table_3-2_40 | Tier 2 emission factor | Stage I | Gasoline: four-stroke |  | NA | CH4 | 650 | g/tonnes fuel |  |  | Winther 2016
1.A.2.g.vii |  | Mobile combustion in manufacturing industries and construction: Other (Please specify in your IIR) | Table_3-2_40 | Tier 2 emission factor | Stage I | Gasoline: four-stroke |  | NA | CH4 | 650 | g/tonnes fuel |  |  | Winther 2016
1.A.4.c.ii |  | Agriculture / forestry / fishing: Off-road vehicles and other machinery | Table_3-1_06 | Tier 1 emission factor | NA | Gasoline: four-stroke |  | NA | CH4 | 665 | g/tonnes fuel |  |  | Winther 2016
1.A.4.a.ii | Buildings | Commercial / institutional: mobile | Table_3-1_06 | Tier 1 emission factor | NA | Gasoline: four-stroke |  | NA | CH4 | 665 | g/tonnes fuel |  |  | Winther 2016
1.A.4.b.ii |  | Household and gardening (mobile) | Table_3-1_06 | Tier 1 emission factor | NA | Gasoline: four-stroke |  | NA | CH4 | 665 | g/tonnes fuel |  |  | Winther 2016
1.A.2.g.vii |  | Mobile combustion in manufacturing industries and construction: Other (Please specify in your IIR) | Table_3-1_06 | Tier 1 emission factor | NA | Gasoline: four-stroke |  | NA | CH4 | 665 | g/tonnes fuel |  |  | Winther 2016
1.A.4.c.ii |  | Agriculture / forestry / fishing: Off-road vehicles and other machinery | Table_3-2_39 | Tier 2 emission factor | 1991-Stage I | Gasoline: four-stroke |  | NA | CH4 | 672 | g/tonnes fuel |  |  | Winther 2016
1.A.4.a.ii | Buildings | Commercial / institutional: mobile | Table_3-2_39 | Tier 2 emission factor | 1991-Stage I | Gasoline: four-stroke |  | NA | CH4 | 672 | g/tonnes fuel |  |  | Winther 2016
1.A.4.b.ii |  | Household and gardening (mobile) | Table_3-2_39 | Tier 2 emission factor | 1991-Stage I | Gasoline: four-stroke |  | NA | CH4 | 672 | g/tonnes fuel |  |  | Winther 2016
1.A.2.g.vii |  | Mobile combustion in manufacturing industries and construction: Other (Please specify in your IIR) | Table_3-2_39 | Tier 2 emission factor | 1991-Stage I | Gasoline: four-stroke |  | NA | CH4 | 672 | g/tonnes fuel |  |  | Winther 2016
1.A.4.c.ii |  | Agriculture / forestry / fishing: Off-road vehicles and other machinery | Table_3-2_37 | Tier 2 emission factor | < 1981 | Gasoline: four-stroke |  | NA | CH4 | 710 | g/tonnes fuel |  |  | Winther 2016
1.A.4.a.ii | Buildings | Commercial / institutional: mobile | Table_3-2_37 | Tier 2 emission factor | < 1981 | Gasoline: four-stroke |  | NA | CH4 | 710 | g/tonnes fuel |  |  | Winther 2016
1.A.4.b.ii |  | Household and gardening (mobile) | Table_3-2_37 | Tier 2 emission factor | < 1981 | Gasoline: four-stroke |  | NA | CH4 | 710 | g/tonnes fuel |  |  | Winther 2016
1.A.2.g.vii |  | Mobile combustion in manufacturing industries and construction: Other (Please specify in your IIR) | Table_3-2_37 | Tier 2 emission factor | < 1981 | Gasoline: four-stroke |  | NA | CH4 | 710 | g/tonnes fuel |  |  | Winther 2016
1.A.4.c.ii |  | Agriculture / forestry / fishing: Off-road vehicles and other machinery | Table_3-2_04 | Tier 2 emission factor | Stage I | Diesel |  | NA | BC | 727 | g/tonnes fuel |  |  | Winther 2016 |  | BC
1.A.4.c.ii |  | Agriculture / forestry / fishing: Off-road vehicles and other machinery | Table_3-2_24 | Tier 2 emission factor | Stage IIIA | Diesel |  | NA | BC | 758 | g/tonnes fuel |  |  | Winther 2016 |  | BC
1.A.4.a.ii | Buildings | Commercial / institutional: mobile | Table_3-2_24 | Tier 2 emission factor | Stage IIIA | Diesel |  | NA | BC | 758 | g/tonnes fuel |  |  | Winther 2016 |  | BC
1.A.4.b.ii |  | Household and gardening (mobile) | Table_3-2_24 | Tier 2 emission factor | Stage IIIA | Diesel |  | NA | BC | 758 | g/tonnes fuel |  |  | Winther 2016 |  | BC
1.A.2.g.vii |  | Mobile combustion in manufacturing industries and construction: Other (Please specify in your IIR) | Table_3-2_24 | Tier 2 emission factor | Stage IIIA | Diesel |  | NA | BC | 758 | g/tonnes fuel |  |  | Winther 2016 |  | BC
1.A.4.c.ii |  | Agriculture / forestry / fishing: Off-road vehicles and other machinery | Table_3-2_13 | Tier 2 emission factor | Stage I | Diesel |  | NA | PM10 | 789 | g/tonnes fuel |  |  | Winther 2016 |  | PM10
1.A.4.c.ii |  | Agriculture / forestry / fishing: Off-road vehicles and other machinery | Table_3-2_13 | Tier 2 emission factor | Stage I | Diesel |  | NA | PM2.5 | 789 | g/tonnes fuel |  |  | Winther 2016 |  | PM25
1.A.4.c.ii |  | Agriculture / forestry / fishing: Off-road vehicles and other machinery | Table_3-2_13 | Tier 2 emission factor | Stage I | Diesel |  | NA | TSP | 789 | g/tonnes fuel |  |  | Winther 2016
1.A.4.c.ii |  | Agriculture / forestry / fishing: Off-road vehicles and other machinery | Table_3-2_22 | Tier 2 emission factor | Stage I | Diesel |  | NA | BC | 800 | g/tonnes fuel |  |  | Winther 2016 |  | BC
1.A.4.a.ii | Buildings | Commercial / institutional: mobile | Table_3-2_22 | Tier 2 emission factor | Stage I | Diesel |  | NA | BC | 800 | g/tonnes fuel |  |  | Winther 2016 |  | BC
1.A.4.b.ii |  | Household and gardening (mobile) | Table_3-2_22 | Tier 2 emission factor | Stage I | Diesel |  | NA | BC | 800 | g/tonnes fuel |  |  | Winther 2016 |  | BC
1.A.2.g.vii |  | Mobile combustion in manufacturing industries and construction: Other (Please specify in your IIR) | Table_3-2_22 | Tier 2 emission factor | Stage I | Diesel |  | NA | BC | 800 | g/tonnes fuel |  |  | Winther 2016 |  | BC
1.A.4.c.ii |  | Agriculture / forestry / fishing: Off-road vehicles and other machinery | Table_3-2_23 | Tier 2 emission factor | Stage II | Diesel |  | NA | BC | 825 | g/tonnes fuel |  |  | Winther 2016 |  | BC
1.A.4.a.ii | Buildings | Commercial / institutional: mobile | Table_3-2_23 | Tier 2 emission factor | Stage II | Diesel |  | NA | BC | 825 | g/tonnes fuel |  |  | Winther 2016 |  | BC
1.A.4.b.ii |  | Household and gardening (mobile) | Table_3-2_23 | Tier 2 emission factor | Stage II | Diesel |  | NA | BC | 825 | g/tonnes fuel |  |  | Winther 2016 |  | BC
1.A.2.g.vii |  | Mobile combustion in manufacturing industries and construction: Other (Please specify in your IIR) | Table_3-2_23 | Tier 2 emission factor | Stage II | Diesel |  | NA | BC | 825 | g/tonnes fuel |  |  | Winther 2016 |  | BC
1.A.4.c.ii |  | Agriculture / forestry / fishing: Off-road vehicles and other machinery | Table_3-2_38 | Tier 2 emission factor | 1981-1990 | Gasoline: four-stroke |  | NA | CH4 | 910 | g/tonnes fuel |  |  | Winther 2016
1.A.4.a.ii | Buildings | Commercial / institutional: mobile | Table_3-2_38 | Tier 2 emission factor | 1981-1990 | Gasoline: four-stroke |  | NA | CH4 | 910 | g/tonnes fuel |  |  | Winther 2016
1.A.4.b.ii |  | Household and gardening (mobile) | Table_3-2_38 | Tier 2 emission factor | 1981-1990 | Gasoline: four-stroke |  | NA | CH4 | 910 | g/tonnes fuel |  |  | Winther 2016
1.A.2.g.vii |  | Mobile combustion in manufacturing industries and construction: Other (Please specify in your IIR) | Table_3-2_38 | Tier 2 emission factor | 1981-1990 | Gasoline: four-stroke |  | NA | CH4 | 910 | g/tonnes fuel |  |  | Winther 2016
1.A.4.c.ii |  | Agriculture / forestry / fishing: Off-road vehicles and other machinery | Table_3-2_27 | Tier 2 emission factor | Stage V | Diesel |  | NA | NMVOC | 930 | g/tonnes fuel |  |  | Winther 2016 |  | VOC
1.A.4.a.ii | Buildings | Commercial / institutional: mobile | Table_3-2_27 | Tier 2 emission factor | Stage V | Diesel |  | NA | NMVOC | 930 | g/tonnes fuel |  |  | Winther 2016 |  | VOC
1.A.4.b.ii |  | Household and gardening (mobile) | Table_3-2_27 | Tier 2 emission factor | Stage V | Diesel |  | NA | NMVOC | 930 | g/tonnes fuel |  |  | Winther 2016 |  | VOC
1.A.2.g.vii |  | Mobile combustion in manufacturing industries and construction: Other (Please specify in your IIR) | Table_3-2_27 | Tier 2 emission factor | Stage V | Diesel |  | NA | NMVOC | 930 | g/tonnes fuel |  |  | Winther 2016 |  | VOC
1.A.4.c.ii |  | Agriculture / forestry / fishing: Off-road vehicles and other machinery | Table_3-1_02 | Tier 1 emission factor | NA | Diesel |  | NA | PM10 | 943 | g/tonnes fuel |  |  | Winther 2016 |  | PM10
1.A.4.c.ii |  | Agriculture / forestry / fishing: Off-road vehicles and other machinery | Table_3-1_02 | Tier 1 emission factor | NA | Diesel |  | NA | PM2.5 | 943 | g/tonnes fuel |  |  | Winther 2016 |  | PM25
1.A.4.c.ii |  | Agriculture / forestry / fishing: Off-road vehicles and other machinery | Table_3-1_02 | Tier 1 emission factor | NA | Diesel |  | NA | TSP | 943 | g/tonnes fuel |  |  | Winther 2016
1.A.4.c.ii |  | Agriculture / forestry / fishing: Off-road vehicles and other machinery | Table_3-2_04 | Tier 2 emission factor | Stage I | Diesel |  | NA | PM10 | 947 | g/tonnes fuel |  |  | Winther 2016 |  | PM10
1.A.4.c.ii |  | Agriculture / forestry / fishing: Off-road vehicles and other machinery | Table_3-2_04 | Tier 2 emission factor | Stage I | Diesel |  | NA | PM2.5 | 947 | g/tonnes fuel |  |  | Winther 2016 |  | PM25
1.A.4.c.ii |  | Agriculture / forestry / fishing: Off-road vehicles and other machinery | Table_3-2_04 | Tier 2 emission factor | Stage I | Diesel |  | NA | TSP | 947 | g/tonnes fuel |  |  | Winther 2016
1.A.4.c.ii |  | Agriculture / forestry / fishing: Off-road vehicles and other machinery | Table_3-2_24 | Tier 2 emission factor | Stage IIIA | Diesel |  | NA | PM10 | 950 | g/tonnes fuel |  |  | Winther 2016 |  | PM10
1.A.4.a.ii | Buildings | Commercial / institutional: mobile | Table_3-2_24 | Tier 2 emission factor | Stage IIIA | Diesel |  | NA | PM10 | 950 | g/tonnes fuel |  |  | Winther 2016 |  | PM10
1.A.4.b.ii |  | Household and gardening (mobile) | Table_3-2_24 | Tier 2 emission factor | Stage IIIA | Diesel |  | NA | PM10 | 950 | g/tonnes fuel |  |  | Winther 2016 |  | PM10
1.A.2.g.vii |  | Mobile combustion in manufacturing industries and construction: Other (Please specify in your IIR) | Table_3-2_24 | Tier 2 emission factor | Stage IIIA | Diesel |  | NA | PM10 | 950 | g/tonnes fuel |  |  | Winther 2016 |  | PM10
1.A.4.c.ii |  | Agriculture / forestry / fishing: Off-road vehicles and other machinery | Table_3-2_24 | Tier 2 emission factor | Stage IIIA | Diesel |  | NA | PM2.5 | 950 | g/tonnes fuel |  |  | Winther 2016 |  | PM25
1.A.4.a.ii | Buildings | Commercial / institutional: mobile | Table_3-2_24 | Tier 2 emission factor | Stage IIIA | Diesel |  | NA | PM2.5 | 950 | g/tonnes fuel |  |  | Winther 2016 |  | PM25
1.A.4.b.ii |  | Household and gardening (mobile) | Table_3-2_24 | Tier 2 emission factor | Stage IIIA | Diesel |  | NA | PM2.5 | 950 | g/tonnes fuel |  |  | Winther 2016 |  | PM25
1.A.2.g.vii |  | Mobile combustion in manufacturing industries and construction: Other (Please specify in your IIR) | Table_3-2_24 | Tier 2 emission factor | Stage IIIA | Diesel |  | NA | PM2.5 | 950 | g/tonnes fuel |  |  | Winther 2016 |  | PM25
1.A.4.c.ii |  | Agriculture / forestry / fishing: Off-road vehicles and other machinery | Table_3-2_24 | Tier 2 emission factor | Stage IIIA | Diesel |  | NA | TSP | 950 | g/tonnes fuel |  |  | Winther 2016
1.A.4.a.ii | Buildings | Commercial / institutional: mobile | Table_3-2_24 | Tier 2 emission factor | Stage IIIA | Diesel |  | NA | TSP | 950 | g/tonnes fuel |  |  | Winther 2016
1.A.4.b.ii |  | Household and gardening (mobile) | Table_3-2_24 | Tier 2 emission factor | Stage IIIA | Diesel |  | NA | TSP | 950 | g/tonnes fuel |  |  | Winther 2016
1.A.2.g.vii |  | Mobile combustion in manufacturing industries and construction: Other (Please specify in your IIR) | Table_3-2_24 | Tier 2 emission factor | Stage IIIA | Diesel |  | NA | TSP | 950 | g/tonnes fuel |  |  | Winther 2016
1.A.4.c.ii |  | Agriculture / forestry / fishing: Off-road vehicles and other machinery | Table_3-2_22 | Tier 2 emission factor | Stage I | Diesel |  | NA | PM10 | 1005 | g/tonnes fuel |  |  | Winther 2016 |  | PM10
1.A.4.a.ii | Buildings | Commercial / institutional: mobile | Table_3-2_22 | Tier 2 emission factor | Stage I | Diesel |  | NA | PM10 | 1005 | g/tonnes fuel |  |  | Winther 2016 |  | PM10
1.A.4.b.ii |  | Household and gardening (mobile) | Table_3-2_22 | Tier 2 emission factor | Stage I | Diesel |  | NA | PM10 | 1005 | g/tonnes fuel |  |  | Winther 2016 |  | PM10
1.A.2.g.vii |  | Mobile combustion in manufacturing industries and construction: Other (Please specify in your IIR) | Table_3-2_22 | Tier 2 emission factor | Stage I | Diesel |  | NA | PM10 | 1005 | g/tonnes fuel |  |  | Winther 2016 |  | PM10
1.A.4.c.ii |  | Agriculture / forestry / fishing: Off-road vehicles and other machinery | Table_3-2_22 | Tier 2 emission factor | Stage I | Diesel |  | NA | PM2.5 | 1005 | g/tonnes fuel |  |  | Winther 2016 |  | PM25
1.A.4.a.ii | Buildings | Commercial / institutional: mobile | Table_3-2_22 | Tier 2 emission factor | Stage I | Diesel |  | NA | PM2.5 | 1005 | g/tonnes fuel |  |  | Winther 2016 |  | PM25
1.A.4.b.ii |  | Household and gardening (mobile) | Table_3-2_22 | Tier 2 emission factor | Stage I | Diesel |  | NA | PM2.5 | 1005 | g/tonnes fuel |  |  | Winther 2016 |  | PM25
1.A.2.g.vii |  | Mobile combustion in manufacturing industries and construction: Other (Please specify in your IIR) | Table_3-2_22 | Tier 2 emission factor | Stage I | Diesel |  | NA | PM2.5 | 1005 | g/tonnes fuel |  |  | Winther 2016 |  | PM25
1.A.4.c.ii |  | Agriculture / forestry / fishing: Off-road vehicles and other machinery | Table_3-2_22 | Tier 2 emission factor | Stage I | Diesel |  | NA | TSP | 1005 | g/tonnes fuel |  |  | Winther 2016
1.A.4.a.ii | Buildings | Commercial / institutional: mobile | Table_3-2_22 | Tier 2 emission factor | Stage I | Diesel |  | NA | TSP | 1005 | g/tonnes fuel |  |  | Winther 2016
1.A.4.b.ii |  | Household and gardening (mobile) | Table_3-2_22 | Tier 2 emission factor | Stage I | Diesel |  | NA | TSP | 1005 | g/tonnes fuel |  |  | Winther 2016
1.A.2.g.vii |  | Mobile combustion in manufacturing industries and construction: Other (Please specify in your IIR) | Table_3-2_22 | Tier 2 emission factor | Stage I | Diesel |  | NA | TSP | 1005 | g/tonnes fuel |  |  | Winther 2016
1.A.4.c.ii |  | Agriculture / forestry / fishing: Off-road vehicles and other machinery | Table_3-2_23 | Tier 2 emission factor | Stage II | Diesel |  | NA | PM10 | 1034 | g/tonnes fuel |  |  | Winther 2016 |  | PM10
1.A.4.a.ii | Buildings | Commercial / institutional: mobile | Table_3-2_23 | Tier 2 emission factor | Stage II | Diesel |  | NA | PM10 | 1034 | g/tonnes fuel |  |  | Winther 2016 |  | PM10
1.A.4.b.ii |  | Household and gardening (mobile) | Table_3-2_23 | Tier 2 emission factor | Stage II | Diesel |  | NA | PM10 | 1034 | g/tonnes fuel |  |  | Winther 2016 |  | PM10
1.A.2.g.vii |  | Mobile combustion in manufacturing industries and construction: Other (Please specify in your IIR) | Table_3-2_23 | Tier 2 emission factor | Stage II | Diesel |  | NA | PM10 | 1034 | g/tonnes fuel |  |  | Winther 2016 |  | PM10
1.A.4.c.ii |  | Agriculture / forestry / fishing: Off-road vehicles and other machinery | Table_3-2_23 | Tier 2 emission factor | Stage II | Diesel |  | NA | PM2.5 | 1034 | g/tonnes fuel |  |  | Winther 2016 |  | PM25
1.A.4.a.ii | Buildings | Commercial / institutional: mobile | Table_3-2_23 | Tier 2 emission factor | Stage II | Diesel |  | NA | PM2.5 | 1034 | g/tonnes fuel |  |  | Winther 2016 |  | PM25
1.A.4.b.ii |  | Household and gardening (mobile) | Table_3-2_23 | Tier 2 emission factor | Stage II | Diesel |  | NA | PM2.5 | 1034 | g/tonnes fuel |  |  | Winther 2016 |  | PM25
1.A.2.g.vii |  | Mobile combustion in manufacturing industries and construction: Other (Please specify in your IIR) | Table_3-2_23 | Tier 2 emission factor | Stage II | Diesel |  | NA | PM2.5 | 1034 | g/tonnes fuel |  |  | Winther 2016 |  | PM25
1.A.4.c.ii |  | Agriculture / forestry / fishing: Off-road vehicles and other machinery | Table_3-2_23 | Tier 2 emission factor | Stage II | Diesel |  | NA | TSP | 1034 | g/tonnes fuel |  |  | Winther 2016
1.A.4.a.ii | Buildings | Commercial / institutional: mobile | Table_3-2_23 | Tier 2 emission factor | Stage II | Diesel |  | NA | TSP | 1034 | g/tonnes fuel |  |  | Winther 2016
1.A.4.b.ii |  | Household and gardening (mobile) | Table_3-2_23 | Tier 2 emission factor | Stage II | Diesel |  | NA | TSP | 1034 | g/tonnes fuel |  |  | Winther 2016
1.A.2.g.vii |  | Mobile combustion in manufacturing industries and construction: Other (Please specify in your IIR) | Table_3-2_23 | Tier 2 emission factor | Stage II | Diesel |  | NA | TSP | 1034 | g/tonnes fuel |  |  | Winther 2016
1.A.4.c.ii |  | Agriculture / forestry / fishing: Off-road vehicles and other machinery | Table_3-2_28 | Tier 2 emission factor | < 1981 | Gasoline: two-stroke |  | NA | NOx | 1050 | g/tonnes fuel |  |  | Winther 2016 |  | NOx
1.A.4.a.ii | Buildings | Commercial / institutional: mobile | Table_3-2_28 | Tier 2 emission factor | < 1981 | Gasoline: two-stroke |  | NA | NOx | 1050 | g/tonnes fuel |  |  | Winther 2016 |  | NOx
1.A.4.b.ii |  | Household and gardening (mobile) | Table_3-2_28 | Tier 2 emission factor | < 1981 | Gasoline: two-stroke |  | NA | NOx | 1050 | g/tonnes fuel |  |  | Winther 2016 |  | NOx
1.A.2.g.vii |  | Mobile combustion in manufacturing industries and construction: Other (Please specify in your IIR) | Table_3-2_28 | Tier 2 emission factor | < 1981 | Gasoline: two-stroke |  | NA | NOx | 1050 | g/tonnes fuel |  |  | Winther 2016 |  | NOx
1.A.4.c.ii |  | Agriculture / forestry / fishing: Off-road vehicles and other machinery | Table_3-2_03 | Tier 2 emission factor | 1991-Stage I | Diesel |  | NA | BC | 1074 | g/tonnes fuel |  |  | Winther 2016 |  | BC
1.A.4.c.ii |  | Agriculture / forestry / fishing: Off-road vehicles and other machinery | Table_3-1_01 | Tier 1 emission factor | NA | Diesel |  | NA | BC | 1111 | g/tonnes fuel |  |  | Winther 2016 |  | BC
1.A.4.c.ii |  | Agriculture / forestry / fishing: Off-road vehicles and other machinery | Table_3-2_14 | Tier 2 emission factor | Stage II | Diesel |  | NA | NMVOC | 1160 | g/tonnes fuel |  |  | Winther 2016 |  | VOC
1.A.4.c.ii |  | Agriculture / forestry / fishing: Off-road vehicles and other machinery | Table_3-2_15 | Tier 2 emission factor | Stage IIIA | Diesel |  | NA | NMVOC | 1161 | g/tonnes fuel |  |  | Winther 2016 |  | VOC
1.A.4.c.ii |  | Agriculture / forestry / fishing: Off-road vehicles and other machinery | Table_3-2_12 | Tier 2 emission factor | 1991-Stage I | Diesel |  | NA | BC | 1172 | g/tonnes fuel |  |  | Winther 2016 |  | BC
1.A.4.c.ii |  | Agriculture / forestry / fishing: Off-road vehicles and other machinery | Table_3-2_06 | Tier 2 emission factor | Stage IIIA | Diesel |  | NA | NMVOC | 1173 | g/tonnes fuel |  |  | Winther 2016 |  | VOC
1.A.4.c.ii |  | Agriculture / forestry / fishing: Off-road vehicles and other machinery | Table_3-2_05 | Tier 2 emission factor | Stage II | Diesel |  | NA | NMVOC | 1181 | g/tonnes fuel |  |  | Winther 2016 |  | VOC
1.A.4.a.ii | Buildings | Commercial / institutional: mobile | Table_3-1_03 | Tier 1 emission factor | NA | Diesel |  | NA | BC | 1306 | g/tonnes fuel |  |  | Winther 2016 |  | BC
1.A.2.g.vii |  | Mobile combustion in manufacturing industries and construction: Other (Please specify in your IIR) | Table_3-1_03 | Tier 1 emission factor | NA | Diesel |  | NA | BC | 1306 | g/tonnes fuel |  |  | Winther 2016 |  | BC
1.A.4.c.ii |  | Agriculture / forestry / fishing: Off-road vehicles and other machinery | Table_3-2_13 | Tier 2 emission factor | Stage I | Diesel |  | NA | NMVOC | 1420 | g/tonnes fuel |  |  | Winther 2016 |  | VOC
1.A.4.c.ii |  | Agriculture / forestry / fishing: Off-road vehicles and other machinery | Table_3-2_24 | Tier 2 emission factor | Stage IIIA | Diesel |  | NA | NMVOC | 1470 | g/tonnes fuel |  |  | Winther 2016 |  | VOC
1.A.4.a.ii | Buildings | Commercial / institutional: mobile | Table_3-2_24 | Tier 2 emission factor | Stage IIIA | Diesel |  | NA | NMVOC | 1470 | g/tonnes fuel |  |  | Winther 2016 |  | VOC
1.A.4.b.ii |  | Household and gardening (mobile) | Table_3-2_24 | Tier 2 emission factor | Stage IIIA | Diesel |  | NA | NMVOC | 1470 | g/tonnes fuel |  |  | Winther 2016 |  | VOC
1.A.2.g.vii |  | Mobile combustion in manufacturing industries and construction: Other (Please specify in your IIR) | Table_3-2_24 | Tier 2 emission factor | Stage IIIA | Diesel |  | NA | NMVOC | 1470 | g/tonnes fuel |  |  | Winther 2016 |  | VOC
1.A.4.c.ii |  | Agriculture / forestry / fishing: Off-road vehicles and other machinery | Table_3-2_04 | Tier 2 emission factor | Stage I | Diesel |  | NA | NMVOC | 1544 | g/tonnes fuel |  |  | Winther 2016 |  | VOC
1.A.4.c.ii |  | Agriculture / forestry / fishing: Off-road vehicles and other machinery | Table_3-2_26 | Tier 2 emission factor | Stage IV | Diesel |  | NA | NOx | 1570 | g/tonnes fuel |  |  | Winther 2016 |  | NOx
1.A.4.a.ii | Buildings | Commercial / institutional: mobile | Table_3-2_26 | Tier 2 emission factor | Stage IV | Diesel |  | NA | NOx | 1570 | g/tonnes fuel |  |  | Winther 2016 |  | NOx
1.A.4.b.ii |  | Household and gardening (mobile) | Table_3-2_26 | Tier 2 emission factor | Stage IV | Diesel |  | NA | NOx | 1570 | g/tonnes fuel |  |  | Winther 2016 |  | NOx
1.A.2.g.vii |  | Mobile combustion in manufacturing industries and construction: Other (Please specify in your IIR) | Table_3-2_26 | Tier 2 emission factor | Stage IV | Diesel |  | NA | NOx | 1570 | g/tonnes fuel |  |  | Winther 2016 |  | NOx
1.A.4.c.ii |  | Agriculture / forestry / fishing: Off-road vehicles and other machinery | Table_3-2_17 | Tier 2 emission factor | Stage IV | Diesel |  | NA | NOx | 1586 | g/tonnes fuel |  |  | Winther 2016 |  | NOx
1.A.4.c.ii |  | Agriculture / forestry / fishing: Off-road vehicles and other machinery | Table_3-2_23 | Tier 2 emission factor | Stage II | Diesel |  | NA | NMVOC | 1587 | g/tonnes fuel |  |  | Winther 2016 |  | VOC
1.A.4.a.ii | Buildings | Commercial / institutional: mobile | Table_3-2_23 | Tier 2 emission factor | Stage II | Diesel |  | NA | NMVOC | 1587 | g/tonnes fuel |  |  | Winther 2016 |  | VOC
1.A.4.b.ii |  | Household and gardening (mobile) | Table_3-2_23 | Tier 2 emission factor | Stage II | Diesel |  | NA | NMVOC | 1587 | g/tonnes fuel |  |  | Winther 2016 |  | VOC
1.A.2.g.vii |  | Mobile combustion in manufacturing industries and construction: Other (Please specify in your IIR) | Table_3-2_23 | Tier 2 emission factor | Stage II | Diesel |  | NA | NMVOC | 1587 | g/tonnes fuel |  |  | Winther 2016 |  | VOC
1.A.4.c.ii |  | Agriculture / forestry / fishing: Off-road vehicles and other machinery | Table_3-2_08 | Tier 2 emission factor | Stage IV | Diesel |  | NA | NOx | 1587 | g/tonnes fuel |  |  | Winther 2016 |  | NOx
1.A.4.c.ii |  | Agriculture / forestry / fishing: Off-road vehicles and other machinery | Table_3-2_29 | Tier 2 emission factor | 1981-1990 | Gasoline: two-stroke |  | NA | NOx | 1682 | g/tonnes fuel |  |  | Winther 2016 |  | NOx
1.A.4.a.ii | Buildings | Commercial / institutional: mobile | Table_3-2_29 | Tier 2 emission factor | 1981-1990 | Gasoline: two-stroke |  | NA | NOx | 1682 | g/tonnes fuel |  |  | Winther 2016 |  | NOx
1.A.4.b.ii |  | Household and gardening (mobile) | Table_3-2_29 | Tier 2 emission factor | 1981-1990 | Gasoline: two-stroke |  | NA | NOx | 1682 | g/tonnes fuel |  |  | Winther 2016 |  | NOx
1.A.2.g.vii |  | Mobile combustion in manufacturing industries and construction: Other (Please specify in your IIR) | Table_3-2_29 | Tier 2 emission factor | 1981-1990 | Gasoline: two-stroke |  | NA | NOx | 1682 | g/tonnes fuel |  |  | Winther 2016 |  | NOx
1.A.4.c.ii |  | Agriculture / forestry / fishing: Off-road vehicles and other machinery | Table_3-2_22 | Tier 2 emission factor | Stage I | Diesel |  | NA | NMVOC | 1725 | g/tonnes fuel |  |  | Winther 2016 |  | VOC
1.A.4.a.ii | Buildings | Commercial / institutional: mobile | Table_3-2_22 | Tier 2 emission factor | Stage I | Diesel |  | NA | NMVOC | 1725 | g/tonnes fuel |  |  | Winther 2016 |  | VOC
1.A.4.b.ii |  | Household and gardening (mobile) | Table_3-2_22 | Tier 2 emission factor | Stage I | Diesel |  | NA | NMVOC | 1725 | g/tonnes fuel |  |  | Winther 2016 |  | VOC
1.A.2.g.vii |  | Mobile combustion in manufacturing industries and construction: Other (Please specify in your IIR) | Table_3-2_22 | Tier 2 emission factor | Stage I | Diesel |  | NA | NMVOC | 1725 | g/tonnes fuel |  |  | Winther 2016 |  | VOC
1.A.4.c.ii |  | Agriculture / forestry / fishing: Off-road vehicles and other machinery | Table_3-2_30 | Tier 2 emission factor | 1991-Stage I | Gasoline: two-stroke |  | NA | NOx | 1852 | g/tonnes fuel |  |  | Winther 2016 |  | NOx
1.A.4.a.ii | Buildings | Commercial / institutional: mobile | Table_3-2_30 | Tier 2 emission factor | 1991-Stage I | Gasoline: two-stroke |  | NA | NOx | 1852 | g/tonnes fuel |  |  | Winther 2016 |  | NOx
1.A.4.b.ii |  | Household and gardening (mobile) | Table_3-2_30 | Tier 2 emission factor | 1991-Stage I | Gasoline: two-stroke |  | NA | NOx | 1852 | g/tonnes fuel |  |  | Winther 2016 |  | NOx
1.A.2.g.vii |  | Mobile combustion in manufacturing industries and construction: Other (Please specify in your IIR) | Table_3-2_30 | Tier 2 emission factor | 1991-Stage I | Gasoline: two-stroke |  | NA | NOx | 1852 | g/tonnes fuel |  |  | Winther 2016 |  | NOx
1.A.4.c.ii |  | Agriculture / forestry / fishing: Off-road vehicles and other machinery | Table_3-2_09 | Tier 2 emission factor | Stage V | Diesel |  | NA | NOx | 1861 | g/tonnes fuel |  |  | Winther 2016 |  | NOx
1.A.4.c.ii |  | Agriculture / forestry / fishing: Off-road vehicles and other machinery | Table_3-1_01 | Tier 1 emission factor | NA | Diesel |  | NA | PM10 | 1913 | g/tonnes fuel |  |  | Winther 2016 |  | PM10
1.A.4.c.ii |  | Agriculture / forestry / fishing: Off-road vehicles and other machinery | Table_3-1_01 | Tier 1 emission factor | NA | Diesel |  | NA | PM2.5 | 1913 | g/tonnes fuel |  |  | Winther 2016 |  | PM25
1.A.4.c.ii |  | Agriculture / forestry / fishing: Off-road vehicles and other machinery | Table_3-1_01 | Tier 1 emission factor | NA | Diesel |  | NA | TSP | 1913 | g/tonnes fuel |  |  | Winther 2016
1.A.4.c.ii |  | Agriculture / forestry / fishing: Off-road vehicles and other machinery | Table_3-2_18 | Tier 2 emission factor | Stage V | Diesel |  | NA | NOx | 1915 | g/tonnes fuel |  |  | Winther 2016 |  | NOx
1.A.4.c.ii |  | Agriculture / forestry / fishing: Off-road vehicles and other machinery | Table_3-2_03 | Tier 2 emission factor | 1991-Stage I | Diesel |  | NA | PM10 | 1974 | g/tonnes fuel |  |  | Winther 2016 |  | PM10
1.A.4.c.ii |  | Agriculture / forestry / fishing: Off-road vehicles and other machinery | Table_3-2_03 | Tier 2 emission factor | 1991-Stage I | Diesel |  | NA | PM2.5 | 1974 | g/tonnes fuel |  |  | Winther 2016 |  | PM25
1.A.4.c.ii |  | Agriculture / forestry / fishing: Off-road vehicles and other machinery | Table_3-2_03 | Tier 2 emission factor | 1991-Stage I | Diesel |  | NA | TSP | 1974 | g/tonnes fuel |  |  | Winther 2016
1.A.4.c.ii |  | Agriculture / forestry / fishing: Off-road vehicles and other machinery | Table_3-1_02 | Tier 1 emission factor | NA | Diesel |  | NA | NMVOC | 1997 | g/tonnes fuel |  |  | Winther 2016 |  | VOC
1.A.4.c.ii |  | Agriculture / forestry / fishing: Off-road vehicles and other machinery | Table_3-2_21 | Tier 2 emission factor | 1991-Stage I | Diesel |  | NA | BC | 2001 | g/tonnes fuel |  |  | Winther 2016 |  | BC
1.A.4.a.ii | Buildings | Commercial / institutional: mobile | Table_3-2_21 | Tier 2 emission factor | 1991-Stage I | Diesel |  | NA | BC | 2001 | g/tonnes fuel |  |  | Winther 2016 |  | BC
1.A.4.b.ii |  | Household and gardening (mobile) | Table_3-2_21 | Tier 2 emission factor | 1991-Stage I | Diesel |  | NA | BC | 2001 | g/tonnes fuel |  |  | Winther 2016 |  | BC
1.A.2.g.vii |  | Mobile combustion in manufacturing industries and construction: Other (Please specify in your IIR) | Table_3-2_21 | Tier 2 emission factor | 1991-Stage I | Diesel |  | NA | BC | 2001 | g/tonnes fuel |  |  | Winther 2016 |  | BC
1.A.4.c.ii |  | Agriculture / forestry / fishing: Off-road vehicles and other machinery | Table_3-2_11 | Tier 2 emission factor | 1981-1990 | Diesel |  | NA | BC | 2052 | g/tonnes fuel |  |  | Winther 2016 |  | BC
1.A.4.a.ii | Buildings | Commercial / institutional: mobile | Table_3-1_03 | Tier 1 emission factor | NA | Diesel |  | NA | PM10 | 2104 | g/tonnes fuel |  |  | Winther 2016 |  | PM10
1.A.2.g.vii |  | Mobile combustion in manufacturing industries and construction: Other (Please specify in your IIR) | Table_3-1_03 | Tier 1 emission factor | NA | Diesel |  | NA | PM10 | 2104 | g/tonnes fuel |  |  | Winther 2016 |  | PM10
1.A.4.a.ii | Buildings | Commercial / institutional: mobile | Table_3-1_03 | Tier 1 emission factor | NA | Diesel |  | NA | PM2.5 | 2104 | g/tonnes fuel |  |  | Winther 2016 |  | PM25
1.A.2.g.vii |  | Mobile combustion in manufacturing industries and construction: Other (Please specify in your IIR) | Table_3-1_03 | Tier 1 emission factor | NA | Diesel |  | NA | PM2.5 | 2104 | g/tonnes fuel |  |  | Winther 2016 |  | PM25
1.A.4.a.ii | Buildings | Commercial / institutional: mobile | Table_3-1_03 | Tier 1 emission factor | NA | Diesel |  | NA | TSP | 2104 | g/tonnes fuel |  |  | Winther 2016
1.A.2.g.vii |  | Mobile combustion in manufacturing industries and construction: Other (Please specify in your IIR) | Table_3-1_03 | Tier 1 emission factor | NA | Diesel |  | NA | TSP | 2104 | g/tonnes fuel |  |  | Winther 2016
1.A.4.c.ii |  | Agriculture / forestry / fishing: Off-road vehicles and other machinery | Table_3-2_12 | Tier 2 emission factor | 1991-Stage I | Diesel |  | NA | PM10 | 2130 | g/tonnes fuel |  |  | Winther 2016 |  | PM10
1.A.4.c.ii |  | Agriculture / forestry / fishing: Off-road vehicles and other machinery | Table_3-2_12 | Tier 2 emission factor | 1991-Stage I | Diesel |  | NA | PM2.5 | 2130 | g/tonnes fuel |  |  | Winther 2016 |  | PM25
1.A.4.c.ii |  | Agriculture / forestry / fishing: Off-road vehicles and other machinery | Table_3-2_12 | Tier 2 emission factor | 1991-Stage I | Diesel |  | NA | TSP | 2130 | g/tonnes fuel |  |  | Winther 2016
1.A.4.c.ii |  | Agriculture / forestry / fishing: Off-road vehicles and other machinery | Table_3-2_02 | Tier 2 emission factor | 1981-1990 | Diesel |  | NA | BC | 2221 | g/tonnes fuel |  |  | Winther 2016 |  | BC
1.A.4.c.ii |  | Agriculture / forestry / fishing: Off-road vehicles and other machinery | Table_3-2_20 | Tier 2 emission factor | 1981-1990 | Diesel |  | NA | BC | 2369 | g/tonnes fuel |  |  | Winther 2016 |  | BC
1.A.4.a.ii | Buildings | Commercial / institutional: mobile | Table_3-2_20 | Tier 2 emission factor | 1981-1990 | Diesel |  | NA | BC | 2369 | g/tonnes fuel |  |  | Winther 2016 |  | BC
1.A.4.b.ii |  | Household and gardening (mobile) | Table_3-2_20 | Tier 2 emission factor | 1981-1990 | Diesel |  | NA | BC | 2369 | g/tonnes fuel |  |  | Winther 2016 |  | BC
1.A.2.g.vii |  | Mobile combustion in manufacturing industries and construction: Other (Please specify in your IIR) | Table_3-2_20 | Tier 2 emission factor | 1981-1990 | Diesel |  | NA | BC | 2369 | g/tonnes fuel |  |  | Winther 2016 |  | BC
1.A.4.c.ii |  | Agriculture / forestry / fishing: Off-road vehicles and other machinery | Table_3-2_37 | Tier 2 emission factor | < 1981 | Gasoline: four-stroke |  | NA | NOx | 2429 | g/tonnes fuel |  |  | Winther 2016 |  | NOx
1.A.4.a.ii | Buildings | Commercial / institutional: mobile | Table_3-2_37 | Tier 2 emission factor | < 1981 | Gasoline: four-stroke |  | NA | NOx | 2429 | g/tonnes fuel |  |  | Winther 2016 |  | NOx
1.A.4.b.ii |  | Household and gardening (mobile) | Table_3-2_37 | Tier 2 emission factor | < 1981 | Gasoline: four-stroke |  | NA | NOx | 2429 | g/tonnes fuel |  |  | Winther 2016 |  | NOx
1.A.2.g.vii |  | Mobile combustion in manufacturing industries and construction: Other (Please specify in your IIR) | Table_3-2_37 | Tier 2 emission factor | < 1981 | Gasoline: four-stroke |  | NA | NOx | 2429 | g/tonnes fuel |  |  | Winther 2016 |  | NOx
1.A.4.c.ii |  | Agriculture / forestry / fishing: Off-road vehicles and other machinery | Table_3-2_36 | Tier 2 emission factor | Stage V | Gasoline: two-stroke |  | NA | NOx | 2490 | g/tonnes fuel |  |  | Winther 2016 |  | NOx
1.A.4.a.ii | Buildings | Commercial / institutional: mobile | Table_3-2_36 | Tier 2 emission factor | Stage V | Gasoline: two-stroke |  | NA | NOx | 2490 | g/tonnes fuel |  |  | Winther 2016 |  | NOx
1.A.4.b.ii |  | Household and gardening (mobile) | Table_3-2_36 | Tier 2 emission factor | Stage V | Gasoline: two-stroke |  | NA | NOx | 2490 | g/tonnes fuel |  |  | Winther 2016 |  | NOx
1.A.2.g.vii |  | Mobile combustion in manufacturing industries and construction: Other (Please specify in your IIR) | Table_3-2_36 | Tier 2 emission factor | Stage V | Gasoline: two-stroke |  | NA | NOx | 2490 | g/tonnes fuel |  |  | Winther 2016 |  | NOx
1.A.4.c.ii |  | Agriculture / forestry / fishing: Off-road vehicles and other machinery | Table_3-2_32 | Tier 2 emission factor | Stage II | Gasoline: two-stroke |  | NA | NOx | 2495 | g/tonnes fuel |  |  | Winther 2016 |  | NOx
1.A.4.a.ii | Buildings | Commercial / institutional: mobile | Table_3-2_32 | Tier 2 emission factor | Stage II | Gasoline: two-stroke |  | NA | NOx | 2495 | g/tonnes fuel |  |  | Winther 2016 |  | NOx
1.A.4.b.ii |  | Household and gardening (mobile) | Table_3-2_32 | Tier 2 emission factor | Stage II | Gasoline: two-stroke |  | NA | NOx | 2495 | g/tonnes fuel |  |  | Winther 2016 |  | NOx
1.A.2.g.vii |  | Mobile combustion in manufacturing industries and construction: Other (Please specify in your IIR) | Table_3-2_32 | Tier 2 emission factor | Stage II | Gasoline: two-stroke |  | NA | NOx | 2495 | g/tonnes fuel |  |  | Winther 2016 |  | NOx
1.A.4.c.ii |  | Agriculture / forestry / fishing: Off-road vehicles and other machinery | Table_3-1_07 | Tier 1 emission factor | NA | Gasoline: two-stroke |  | NA | NOx | 2765 | g/tonnes fuel |  |  | Winther 2016 |  | NOx
1.A.4.a.ii | Buildings | Commercial / institutional: mobile | Table_3-1_07 | Tier 1 emission factor | NA | Gasoline: two-stroke |  | NA | NOx | 2765 | g/tonnes fuel |  |  | Winther 2016 |  | NOx
1.A.4.b.ii |  | Household and gardening (mobile) | Table_3-1_07 | Tier 1 emission factor | NA | Gasoline: two-stroke |  | NA | NOx | 2765 | g/tonnes fuel |  |  | Winther 2016 |  | NOx
1.A.2.g.vii |  | Mobile combustion in manufacturing industries and construction: Other (Please specify in your IIR) | Table_3-1_07 | Tier 1 emission factor | NA | Gasoline: two-stroke |  | NA | NOx | 2765 | g/tonnes fuel |  |  | Winther 2016 |  | NOx
1.A.4.c.ii |  | Agriculture / forestry / fishing: Off-road vehicles and other machinery | Table_3-2_10 | Tier 2 emission factor | < 1981 | Diesel |  | NA | BC | 3021 | g/tonnes fuel |  |  | Winther 2016 |  | BC
1.A.4.c.ii |  | Agriculture / forestry / fishing: Off-road vehicles and other machinery | Table_3-2_01 | Tier 2 emission factor | < 1981 | Diesel |  | NA | BC | 3221 | g/tonnes fuel |  |  | Winther 2016 |  | BC
1.A.4.a.ii | Buildings | Commercial / institutional: mobile | Table_3-1_03 | Tier 1 emission factor | NA | Diesel |  | NA | NMVOC | 3377 | g/tonnes fuel |  |  | Winther 2016 |  | VOC
1.A.2.g.vii |  | Mobile combustion in manufacturing industries and construction: Other (Please specify in your IIR) | Table_3-1_03 | Tier 1 emission factor | NA | Diesel |  | NA | NMVOC | 3377 | g/tonnes fuel |  |  | Winther 2016 |  | VOC
1.A.4.c.ii |  | Agriculture / forestry / fishing: Off-road vehicles and other machinery | Table_3-2_19 | Tier 2 emission factor | < 1981 | Diesel |  | NA | BC | 3414 | g/tonnes fuel |  |  | Winther 2016 |  | BC
1.A.4.a.ii | Buildings | Commercial / institutional: mobile | Table_3-2_19 | Tier 2 emission factor | < 1981 | Diesel |  | NA | BC | 3414 | g/tonnes fuel |  |  | Winther 2016 |  | BC
1.A.4.b.ii |  | Household and gardening (mobile) | Table_3-2_19 | Tier 2 emission factor | < 1981 | Diesel |  | NA | BC | 3414 | g/tonnes fuel |  |  | Winther 2016 |  | BC
1.A.2.g.vii |  | Mobile combustion in manufacturing industries and construction: Other (Please specify in your IIR) | Table_3-2_19 | Tier 2 emission factor | < 1981 | Diesel |  | NA | BC | 3414 | g/tonnes fuel |  |  | Winther 2016 |  | BC
1.A.4.c.ii |  | Agriculture / forestry / fishing: Off-road vehicles and other machinery | Table_3-2_31 | Tier 2 emission factor | Stage I | Gasoline: two-stroke |  | NA | NOx | 3445 | g/tonnes fuel |  |  | Winther 2016 |  | NOx
1.A.4.a.ii | Buildings | Commercial / institutional: mobile | Table_3-2_31 | Tier 2 emission factor | Stage I | Gasoline: two-stroke |  | NA | NOx | 3445 | g/tonnes fuel |  |  | Winther 2016 |  | NOx
1.A.4.b.ii |  | Household and gardening (mobile) | Table_3-2_31 | Tier 2 emission factor | Stage I | Gasoline: two-stroke |  | NA | NOx | 3445 | g/tonnes fuel |  |  | Winther 2016 |  | NOx
1.A.2.g.vii |  | Mobile combustion in manufacturing industries and construction: Other (Please specify in your IIR) | Table_3-2_31 | Tier 2 emission factor | Stage I | Gasoline: two-stroke |  | NA | NOx | 3445 | g/tonnes fuel |  |  | Winther 2016 |  | NOx
1.A.4.c.ii |  | Agriculture / forestry / fishing: Off-road vehicles and other machinery | Table_3-1_01 | Tier 1 emission factor | NA | Diesel |  | NA | NMVOC | 3542 | g/tonnes fuel |  |  | Winther 2016 |  | VOC
1.A.4.c.ii |  | Agriculture / forestry / fishing: Off-road vehicles and other machinery | Table_3-2_21 | Tier 2 emission factor | 1991-Stage I | Diesel |  | NA | PM10 | 3642 | g/tonnes fuel |  |  | Winther 2016 |  | PM10
1.A.4.a.ii | Buildings | Commercial / institutional: mobile | Table_3-2_21 | Tier 2 emission factor | 1991-Stage I | Diesel |  | NA | PM10 | 3642 | g/tonnes fuel |  |  | Winther 2016 |  | PM10
1.A.4.b.ii |  | Household and gardening (mobile) | Table_3-2_21 | Tier 2 emission factor | 1991-Stage I | Diesel |  | NA | PM10 | 3642 | g/tonnes fuel |  |  | Winther 2016 |  | PM10
1.A.2.g.vii |  | Mobile combustion in manufacturing industries and construction: Other (Please specify in your IIR) | Table_3-2_21 | Tier 2 emission factor | 1991-Stage I | Diesel |  | NA | PM10 | 3642 | g/tonnes fuel |  |  | Winther 2016 |  | PM10
1.A.4.c.ii |  | Agriculture / forestry / fishing: Off-road vehicles and other machinery | Table_3-2_21 | Tier 2 emission factor | 1991-Stage I | Diesel |  | NA | PM2.5 | 3642 | g/tonnes fuel |  |  | Winther 2016 |  | PM25
1.A.4.a.ii | Buildings | Commercial / institutional: mobile | Table_3-2_21 | Tier 2 emission factor | 1991-Stage I | Diesel |  | NA | PM2.5 | 3642 | g/tonnes fuel |  |  | Winther 2016 |  | PM25
1.A.4.b.ii |  | Household and gardening (mobile) | Table_3-2_21 | Tier 2 emission factor | 1991-Stage I | Diesel |  | NA | PM2.5 | 3642 | g/tonnes fuel |  |  | Winther 2016 |  | PM25
1.A.2.g.vii |  | Mobile combustion in manufacturing industries and construction: Other (Please specify in your IIR) | Table_3-2_21 | Tier 2 emission factor | 1991-Stage I | Diesel |  | NA | PM2.5 | 3642 | g/tonnes fuel |  |  | Winther 2016 |  | PM25
1.A.4.c.ii |  | Agriculture / forestry / fishing: Off-road vehicles and other machinery | Table_3-2_21 | Tier 2 emission factor | 1991-Stage I | Diesel |  | NA | TSP | 3642 | g/tonnes fuel |  |  | Winther 2016
1.A.4.a.ii | Buildings | Commercial / institutional: mobile | Table_3-2_21 | Tier 2 emission factor | 1991-Stage I | Diesel |  | NA | TSP | 3642 | g/tonnes fuel |  |  | Winther 2016
1.A.4.b.ii |  | Household and gardening (mobile) | Table_3-2_21 | Tier 2 emission factor | 1991-Stage I | Diesel |  | NA | TSP | 3642 | g/tonnes fuel |  |  | Winther 2016
1.A.2.g.vii |  | Mobile combustion in manufacturing industries and construction: Other (Please specify in your IIR) | Table_3-2_21 | Tier 2 emission factor | 1991-Stage I | Diesel |  | NA | TSP | 3642 | g/tonnes fuel |  |  | Winther 2016
1.A.4.c.ii |  | Agriculture / forestry / fishing: Off-road vehicles and other machinery | Table_3-2_31 | Tier 2 emission factor | Stage I | Gasoline: two-stroke |  | NA | PM10 | 3683 | g/tonnes fuel |  |  | Winther 2016 |  | PM10
1.A.4.a.ii | Buildings | Commercial / institutional: mobile | Table_3-2_31 | Tier 2 emission factor | Stage I | Gasoline: two-stroke |  | NA | PM10 | 3683 | g/tonnes fuel |  |  | Winther 2016 |  | PM10
1.A.4.b.ii |  | Household and gardening (mobile) | Table_3-2_31 | Tier 2 emission factor | Stage I | Gasoline: two-stroke |  | NA | PM10 | 3683 | g/tonnes fuel |  |  | Winther 2016 |  | PM10
1.A.2.g.vii |  | Mobile combustion in manufacturing industries and construction: Other (Please specify in your IIR) | Table_3-2_31 | Tier 2 emission factor | Stage I | Gasoline: two-stroke |  | NA | PM10 | 3683 | g/tonnes fuel |  |  | Winther 2016 |  | PM10
1.A.4.c.ii |  | Agriculture / forestry / fishing: Off-road vehicles and other machinery | Table_3-2_31 | Tier 2 emission factor | Stage I | Gasoline: two-stroke |  | NA | PM2.5 | 3683 | g/tonnes fuel |  |  | Winther 2016 |  | PM25
1.A.4.a.ii | Buildings | Commercial / institutional: mobile | Table_3-2_31 | Tier 2 emission factor | Stage I | Gasoline: two-stroke |  | NA | PM2.5 | 3683 | g/tonnes fuel |  |  | Winther 2016 |  | PM25
1.A.4.b.ii |  | Household and gardening (mobile) | Table_3-2_31 | Tier 2 emission factor | Stage I | Gasoline: two-stroke |  | NA | PM2.5 | 3683 | g/tonnes fuel |  |  | Winther 2016 |  | PM25
1.A.2.g.vii |  | Mobile combustion in manufacturing industries and construction: Other (Please specify in your IIR) | Table_3-2_31 | Tier 2 emission factor | Stage I | Gasoline: two-stroke |  | NA | PM2.5 | 3683 | g/tonnes fuel |  |  | Winther 2016 |  | PM25
1.A.4.c.ii |  | Agriculture / forestry / fishing: Off-road vehicles and other machinery | Table_3-2_31 | Tier 2 emission factor | Stage I | Gasoline: two-stroke |  | NA | TSP | 3683 | g/tonnes fuel |  |  | Winther 2016
1.A.4.a.ii | Buildings | Commercial / institutional: mobile | Table_3-2_31 | Tier 2 emission factor | Stage I | Gasoline: two-stroke |  | NA | TSP | 3683 | g/tonnes fuel |  |  | Winther 2016
1.A.4.b.ii |  | Household and gardening (mobile) | Table_3-2_31 | Tier 2 emission factor | Stage I | Gasoline: two-stroke |  | NA | TSP | 3683 | g/tonnes fuel |  |  | Winther 2016
1.A.2.g.vii |  | Mobile combustion in manufacturing industries and construction: Other (Please specify in your IIR) | Table_3-2_31 | Tier 2 emission factor | Stage I | Gasoline: two-stroke |  | NA | TSP | 3683 | g/tonnes fuel |  |  | Winther 2016
1.A.4.c.ii |  | Agriculture / forestry / fishing: Off-road vehicles and other machinery | Table_3-2_11 | Tier 2 emission factor | 1981-1990 | Diesel |  | NA | PM10 | 3731 | g/tonnes fuel |  |  | Winther 2016 |  | PM10
1.A.4.c.ii |  | Agriculture / forestry / fishing: Off-road vehicles and other machinery | Table_3-2_11 | Tier 2 emission factor | 1981-1990 | Diesel |  | NA | PM2.5 | 3731 | g/tonnes fuel |  |  | Winther 2016 |  | PM25
1.A.4.c.ii |  | Agriculture / forestry / fishing: Off-road vehicles and other machinery | Table_3-2_11 | Tier 2 emission factor | 1981-1990 | Diesel |  | NA | TSP | 3731 | g/tonnes fuel |  |  | Winther 2016
1.A.4.c.ii |  | Agriculture / forestry / fishing: Off-road vehicles and other machinery | Table_3-1_07 | Tier 1 emission factor | NA | Gasoline: two-stroke |  | NA | PM10 | 3762 | g/tonnes fuel |  |  | Winther 2016 |  | PM10
1.A.4.a.ii | Buildings | Commercial / institutional: mobile | Table_3-1_07 | Tier 1 emission factor | NA | Gasoline: two-stroke |  | NA | PM10 | 3762 | g/tonnes fuel |  |  | Winther 2016 |  | PM10
1.A.4.b.ii |  | Household and gardening (mobile) | Table_3-1_07 | Tier 1 emission factor | NA | Gasoline: two-stroke |  | NA | PM10 | 3762 | g/tonnes fuel |  |  | Winther 2016 |  | PM10
1.A.2.g.vii |  | Mobile combustion in manufacturing industries and construction: Other (Please specify in your IIR) | Table_3-1_07 | Tier 1 emission factor | NA | Gasoline: two-stroke |  | NA | PM10 | 3762 | g/tonnes fuel |  |  | Winther 2016 |  | PM10
1.A.4.c.ii |  | Agriculture / forestry / fishing: Off-road vehicles and other machinery | Table_3-1_07 | Tier 1 emission factor | NA | Gasoline: two-stroke |  | NA | PM2.5 | 3762 | g/tonnes fuel |  |  | Winther 2016 |  | PM25
1.A.4.a.ii | Buildings | Commercial / institutional: mobile | Table_3-1_07 | Tier 1 emission factor | NA | Gasoline: two-stroke |  | NA | PM2.5 | 3762 | g/tonnes fuel |  |  | Winther 2016 |  | PM25
1.A.4.b.ii |  | Household and gardening (mobile) | Table_3-1_07 | Tier 1 emission factor | NA | Gasoline: two-stroke |  | NA | PM2.5 | 3762 | g/tonnes fuel |  |  | Winther 2016 |  | PM25
1.A.2.g.vii |  | Mobile combustion in manufacturing industries and construction: Other (Please specify in your IIR) | Table_3-1_07 | Tier 1 emission factor | NA | Gasoline: two-stroke |  | NA | PM2.5 | 3762 | g/tonnes fuel |  |  | Winther 2016 |  | PM25
1.A.4.c.ii |  | Agriculture / forestry / fishing: Off-road vehicles and other machinery | Table_3-1_07 | Tier 1 emission factor | NA | Gasoline: two-stroke |  | NA | TSP | 3762 | g/tonnes fuel |  |  | Winther 2016
1.A.4.a.ii | Buildings | Commercial / institutional: mobile | Table_3-1_07 | Tier 1 emission factor | NA | Gasoline: two-stroke |  | NA | TSP | 3762 | g/tonnes fuel |  |  | Winther 2016
1.A.4.b.ii |  | Household and gardening (mobile) | Table_3-1_07 | Tier 1 emission factor | NA | Gasoline: two-stroke |  | NA | TSP | 3762 | g/tonnes fuel |  |  | Winther 2016
1.A.2.g.vii |  | Mobile combustion in manufacturing industries and construction: Other (Please specify in your IIR) | Table_3-1_07 | Tier 1 emission factor | NA | Gasoline: two-stroke |  | NA | TSP | 3762 | g/tonnes fuel |  |  | Winther 2016
1.A.4.c.ii |  | Agriculture / forestry / fishing: Off-road vehicles and other machinery | Table_3-2_30 | Tier 2 emission factor | 1991-Stage I | Gasoline: two-stroke |  | NA | PM10 | 3869 | g/tonnes fuel |  |  | Winther 2016 |  | PM10
1.A.4.a.ii | Buildings | Commercial / institutional: mobile | Table_3-2_30 | Tier 2 emission factor | 1991-Stage I | Gasoline: two-stroke |  | NA | PM10 | 3869 | g/tonnes fuel |  |  | Winther 2016 |  | PM10
1.A.4.b.ii |  | Household and gardening (mobile) | Table_3-2_30 | Tier 2 emission factor | 1991-Stage I | Gasoline: two-stroke |  | NA | PM10 | 3869 | g/tonnes fuel |  |  | Winther 2016 |  | PM10
1.A.2.g.vii |  | Mobile combustion in manufacturing industries and construction: Other (Please specify in your IIR) | Table_3-2_30 | Tier 2 emission factor | 1991-Stage I | Gasoline: two-stroke |  | NA | PM10 | 3869 | g/tonnes fuel |  |  | Winther 2016 |  | PM10
1.A.4.c.ii |  | Agriculture / forestry / fishing: Off-road vehicles and other machinery | Table_3-2_30 | Tier 2 emission factor | 1991-Stage I | Gasoline: two-stroke |  | NA | PM2.5 | 3869 | g/tonnes fuel |  |  | Winther 2016 |  | PM25
1.A.4.a.ii | Buildings | Commercial / institutional: mobile | Table_3-2_30 | Tier 2 emission factor | 1991-Stage I | Gasoline: two-stroke |  | NA | PM2.5 | 3869 | g/tonnes fuel |  |  | Winther 2016 |  | PM25
1.A.4.b.ii |  | Household and gardening (mobile) | Table_3-2_30 | Tier 2 emission factor | 1991-Stage I | Gasoline: two-stroke |  | NA | PM2.5 | 3869 | g/tonnes fuel |  |  | Winther 2016 |  | PM25
1.A.2.g.vii |  | Mobile combustion in manufacturing industries and construction: Other (Please specify in your IIR) | Table_3-2_30 | Tier 2 emission factor | 1991-Stage I | Gasoline: two-stroke |  | NA | PM2.5 | 3869 | g/tonnes fuel |  |  | Winther 2016 |  | PM25
1.A.4.c.ii |  | Agriculture / forestry / fishing: Off-road vehicles and other machinery | Table_3-2_30 | Tier 2 emission factor | 1991-Stage I | Gasoline: two-stroke |  | NA | TSP | 3869 | g/tonnes fuel |  |  | Winther 2016
1.A.4.a.ii | Buildings | Commercial / institutional: mobile | Table_3-2_30 | Tier 2 emission factor | 1991-Stage I | Gasoline: two-stroke |  | NA | TSP | 3869 | g/tonnes fuel |  |  | Winther 2016
1.A.4.b.ii |  | Household and gardening (mobile) | Table_3-2_30 | Tier 2 emission factor | 1991-Stage I | Gasoline: two-stroke |  | NA | TSP | 3869 | g/tonnes fuel |  |  | Winther 2016
1.A.2.g.vii |  | Mobile combustion in manufacturing industries and construction: Other (Please specify in your IIR) | Table_3-2_30 | Tier 2 emission factor | 1991-Stage I | Gasoline: two-stroke |  | NA | TSP | 3869 | g/tonnes fuel |  |  | Winther 2016
1.A.4.c.ii |  | Agriculture / forestry / fishing: Off-road vehicles and other machinery | Table_3-2_02 | Tier 2 emission factor | 1981-1990 | Diesel |  | NA | PM10 | 4047 | g/tonnes fuel |  |  | Winther 2016 |  | PM10
1.A.4.c.ii |  | Agriculture / forestry / fishing: Off-road vehicles and other machinery | Table_3-2_02 | Tier 2 emission factor | 1981-1990 | Diesel |  | NA | PM2.5 | 4047 | g/tonnes fuel |  |  | Winther 2016 |  | PM25
1.A.4.c.ii |  | Agriculture / forestry / fishing: Off-road vehicles and other machinery | Table_3-2_02 | Tier 2 emission factor | 1981-1990 | Diesel |  | NA | TSP | 4047 | g/tonnes fuel |  |  | Winther 2016
1.A.4.c.ii |  | Agriculture / forestry / fishing: Off-road vehicles and other machinery | Table_3-2_36 | Tier 2 emission factor | Stage V | Gasoline: two-stroke |  | NA | PM10 | 4278 | g/tonnes fuel |  |  | Winther 2016 |  | PM10
1.A.4.a.ii | Buildings | Commercial / institutional: mobile | Table_3-2_36 | Tier 2 emission factor | Stage V | Gasoline: two-stroke |  | NA | PM10 | 4278 | g/tonnes fuel |  |  | Winther 2016 |  | PM10
1.A.4.b.ii |  | Household and gardening (mobile) | Table_3-2_36 | Tier 2 emission factor | Stage V | Gasoline: two-stroke |  | NA | PM10 | 4278 | g/tonnes fuel |  |  | Winther 2016 |  | PM10
1.A.2.g.vii |  | Mobile combustion in manufacturing industries and construction: Other (Please specify in your IIR) | Table_3-2_36 | Tier 2 emission factor | Stage V | Gasoline: two-stroke |  | NA | PM10 | 4278 | g/tonnes fuel |  |  | Winther 2016 |  | PM10
1.A.4.c.ii |  | Agriculture / forestry / fishing: Off-road vehicles and other machinery | Table_3-2_36 | Tier 2 emission factor | Stage V | Gasoline: two-stroke |  | NA | PM2.5 | 4278 | g/tonnes fuel |  |  | Winther 2016 |  | PM25
1.A.4.a.ii | Buildings | Commercial / institutional: mobile | Table_3-2_36 | Tier 2 emission factor | Stage V | Gasoline: two-stroke |  | NA | PM2.5 | 4278 | g/tonnes fuel |  |  | Winther 2016 |  | PM25
1.A.4.b.ii |  | Household and gardening (mobile) | Table_3-2_36 | Tier 2 emission factor | Stage V | Gasoline: two-stroke |  | NA | PM2.5 | 4278 | g/tonnes fuel |  |  | Winther 2016 |  | PM25
1.A.2.g.vii |  | Mobile combustion in manufacturing industries and construction: Other (Please specify in your IIR) | Table_3-2_36 | Tier 2 emission factor | Stage V | Gasoline: two-stroke |  | NA | PM2.5 | 4278 | g/tonnes fuel |  |  | Winther 2016 |  | PM25
1.A.4.c.ii |  | Agriculture / forestry / fishing: Off-road vehicles and other machinery | Table_3-2_36 | Tier 2 emission factor | Stage V | Gasoline: two-stroke |  | NA | TSP | 4278 | g/tonnes fuel |  |  | Winther 2016
1.A.4.a.ii | Buildings | Commercial / institutional: mobile | Table_3-2_36 | Tier 2 emission factor | Stage V | Gasoline: two-stroke |  | NA | TSP | 4278 | g/tonnes fuel |  |  | Winther 2016
1.A.4.b.ii |  | Household and gardening (mobile) | Table_3-2_36 | Tier 2 emission factor | Stage V | Gasoline: two-stroke |  | NA | TSP | 4278 | g/tonnes fuel |  |  | Winther 2016
1.A.2.g.vii |  | Mobile combustion in manufacturing industries and construction: Other (Please specify in your IIR) | Table_3-2_36 | Tier 2 emission factor | Stage V | Gasoline: two-stroke |  | NA | TSP | 4278 | g/tonnes fuel |  |  | Winther 2016
1.A.4.c.ii |  | Agriculture / forestry / fishing: Off-road vehicles and other machinery | Table_3-2_32 | Tier 2 emission factor | Stage II | Gasoline: two-stroke |  | NA | PM10 | 4299 | g/tonnes fuel |  |  | Winther 2016 |  | PM10
1.A.4.a.ii | Buildings | Commercial / institutional: mobile | Table_3-2_32 | Tier 2 emission factor | Stage II | Gasoline: two-stroke |  | NA | PM10 | 4299 | g/tonnes fuel |  |  | Winther 2016 |  | PM10
1.A.4.b.ii |  | Household and gardening (mobile) | Table_3-2_32 | Tier 2 emission factor | Stage II | Gasoline: two-stroke |  | NA | PM10 | 4299 | g/tonnes fuel |  |  | Winther 2016 |  | PM10 | Struschka et al. (2008) | Lamberg et al. (2011)
1.A.2.g.vii |  | Mobile combustion in manufacturing industries and construction: Other (Please specify in your IIR) | Table_3-2_32 | Tier 2 emission factor | Stage II | Gasoline: two-stroke |  | NA | PM10 | 4299 | g/tonnes fuel |  |  | Winther 2016 |  | PM10
1.A.4.c.ii |  | Agriculture / forestry / fishing: Off-road vehicles and other machinery | Table_3-2_32 | Tier 2 emission factor | Stage II | Gasoline: two-stroke |  | NA | PM2.5 | 4299 | g/tonnes fuel |  |  | Winther 2016 |  | PM25
1.A.4.a.ii | Buildings | Commercial / institutional: mobile | Table_3-2_32 | Tier 2 emission factor | Stage II | Gasoline: two-stroke |  | NA | PM2.5 | 4299 | g/tonnes fuel |  |  | Winther 2016 |  | PM25
1.A.4.b.ii |  | Household and gardening (mobile) | Table_3-2_32 | Tier 2 emission factor | Stage II | Gasoline: two-stroke |  | NA | PM2.5 | 4299 | g/tonnes fuel |  |  | Winther 2016 |  | PM25
1.A.2.g.vii |  | Mobile combustion in manufacturing industries and construction: Other (Please specify in your IIR) | Table_3-2_32 | Tier 2 emission factor | Stage II | Gasoline: two-stroke |  | NA | PM2.5 | 4299 | g/tonnes fuel |  |  | Winther 2016 |  | PM25
1.A.4.c.ii |  | Agriculture / forestry / fishing: Off-road vehicles and other machinery | Table_3-2_32 | Tier 2 emission factor | Stage II | Gasoline: two-stroke |  | NA | TSP | 4299 | g/tonnes fuel |  |  | Winther 2016
1.A.4.a.ii | Buildings | Commercial / institutional: mobile | Table_3-2_32 | Tier 2 emission factor | Stage II | Gasoline: two-stroke |  | NA | TSP | 4299 | g/tonnes fuel |  |  | Winther 2016
1.A.4.b.ii |  | Household and gardening (mobile) | Table_3-2_32 | Tier 2 emission factor | Stage II | Gasoline: two-stroke |  | NA | TSP | 4299 | g/tonnes fuel |  |  | Winther 2016
1.A.2.g.vii |  | Mobile combustion in manufacturing industries and construction: Other (Please specify in your IIR) | Table_3-2_32 | Tier 2 emission factor | Stage II | Gasoline: two-stroke |  | NA | TSP | 4299 | g/tonnes fuel |  |  | Winther 2016
1.A.4.c.ii |  | Agriculture / forestry / fishing: Off-road vehicles and other machinery | Table_3-2_20 | Tier 2 emission factor | 1981-1990 | Diesel |  | NA | PM10 | 4308 | g/tonnes fuel |  |  | Winther 2016 |  | PM10 | Lamberg et al. (2011)
1.A.4.a.ii | Buildings | Commercial / institutional: mobile | Table_3-2_20 | Tier 2 emission factor | 1981-1990 | Diesel |  | NA | PM10 | 4308 | g/tonnes fuel |  |  | Winther 2016 |  | PM10 | Lamberg et al. (2011)
1.A.4.b.ii |  | Household and gardening (mobile) | Table_3-2_20 | Tier 2 emission factor | 1981-1990 | Diesel |  | NA | PM10 | 4308 | g/tonnes fuel |  |  | Winther 2016 |  | PM10 | Lamberg et al. (2011)
1.A.2.g.vii |  | Mobile combustion in manufacturing industries and construction: Other (Please specify in your IIR) | Table_3-2_20 | Tier 2 emission factor | 1981-1990 | Diesel |  | NA | PM10 | 4308 | g/tonnes fuel |  |  | Winther 2016 |  | PM10 | Lamberg et al. (2011)
1.A.4.c.ii |  | Agriculture / forestry / fishing: Off-road vehicles and other machinery | Table_3-2_20 | Tier 2 emission factor | 1981-1990 | Diesel |  | NA | PM2.5 | 4308 | g/tonnes fuel |  |  | Winther 2016 |  | PM25
1.A.4.a.ii | Buildings | Commercial / institutional: mobile | Table_3-2_20 | Tier 2 emission factor | 1981-1990 | Diesel |  | NA | PM2.5 | 4308 | g/tonnes fuel |  |  | Winther 2016 |  | PM25 | Struschka et al. (2008) | Lamberg et al. (2011)
1.A.4.b.ii |  | Household and gardening (mobile) | Table_3-2_20 | Tier 2 emission factor | 1981-1990 | Diesel |  | NA | PM2.5 | 4308 | g/tonnes fuel |  |  | Winther 2016 |  | PM25
1.A.2.g.vii |  | Mobile combustion in manufacturing industries and construction: Other (Please specify in your IIR) | Table_3-2_20 | Tier 2 emission factor | 1981-1990 | Diesel |  | NA | PM2.5 | 4308 | g/tonnes fuel |  |  | Winther 2016 |  | PM25 | Struschka et al. (2008) | Lamberg et al. (2011)
1.A.4.c.ii |  | Agriculture / forestry / fishing: Off-road vehicles and other machinery | Table_3-2_20 | Tier 2 emission factor | 1981-1990 | Diesel |  | NA | TSP | 4308 | g/tonnes fuel |  |  | Winther 2016
1.A.4.a.ii | Buildings | Commercial / institutional: mobile | Table_3-2_20 | Tier 2 emission factor | 1981-1990 | Diesel |  | NA | TSP | 4308 | g/tonnes fuel |  |  | Winther 2016
1.A.4.b.ii |  | Household and gardening (mobile) | Table_3-2_20 | Tier 2 emission factor | 1981-1990 | Diesel |  | NA | TSP | 4308 | g/tonnes fuel |  |  | Winther 2016
1.A.2.g.vii |  | Mobile combustion in manufacturing industries and construction: Other (Please specify in your IIR) | Table_3-2_20 | Tier 2 emission factor | 1981-1990 | Diesel |  | NA | TSP | 4308 | g/tonnes fuel |  |  | Winther 2016
1.A.4.c.ii |  | Agriculture / forestry / fishing: Off-road vehicles and other machinery | Table_3-2_03 | Tier 2 emission factor | 1991-Stage I | Diesel |  | NA | NMVOC | 4493 | g/tonnes fuel |  |  | Winther 2016 |  | VOC | Struschka et al. (2008) | Lamberg et al. (2011)
1.A.4.c.ii |  | Agriculture / forestry / fishing: Off-road vehicles and other machinery | Table_3-2_29 | Tier 2 emission factor | 1981-1990 | Gasoline: two-stroke |  | NA | PM10 | 4786 | g/tonnes fuel |  |  | Winther 2016 |  | PM10
1.A.4.a.ii | Buildings | Commercial / institutional: mobile | Table_3-2_29 | Tier 2 emission factor | 1981-1990 | Gasoline: two-stroke |  | NA | PM10 | 4786 | g/tonnes fuel |  |  | Winther 2016 |  | PM10
1.A.4.b.ii |  | Household and gardening (mobile) | Table_3-2_29 | Tier 2 emission factor | 1981-1990 | Gasoline: two-stroke |  | NA | PM10 | 4786 | g/tonnes fuel |  |  | Winther 2016 |  | PM10
1.A.2.g.vii |  | Mobile combustion in manufacturing industries and construction: Other (Please specify in your IIR) | Table_3-2_29 | Tier 2 emission factor | 1981-1990 | Gasoline: two-stroke |  | NA | PM10 | 4786 | g/tonnes fuel |  |  | Winther 2016 |  | PM10
1.A.4.c.ii |  | Agriculture / forestry / fishing: Off-road vehicles and other machinery | Table_3-2_29 | Tier 2 emission factor | 1981-1990 | Gasoline: two-stroke |  | NA | PM2.5 | 4786 | g/tonnes fuel |  |  | Winther 2016 |  | PM25
1.A.4.a.ii | Buildings | Commercial / institutional: mobile | Table_3-2_29 | Tier 2 emission factor | 1981-1990 | Gasoline: two-stroke |  | NA | PM2.5 | 4786 | g/tonnes fuel |  |  | Winther 2016 |  | PM25
1.A.4.b.ii |  | Household and gardening (mobile) | Table_3-2_29 | Tier 2 emission factor | 1981-1990 | Gasoline: two-stroke |  | NA | PM2.5 | 4786 | g/tonnes fuel |  |  | Winther 2016 |  | PM25
1.A.2.g.vii |  | Mobile combustion in manufacturing industries and construction: Other (Please specify in your IIR) | Table_3-2_29 | Tier 2 emission factor | 1981-1990 | Gasoline: two-stroke |  | NA | PM2.5 | 4786 | g/tonnes fuel |  |  | Winther 2016 |  | PM25
1.A.4.c.ii |  | Agriculture / forestry / fishing: Off-road vehicles and other machinery | Table_3-2_29 | Tier 2 emission factor | 1981-1990 | Gasoline: two-stroke |  | NA | TSP | 4786 | g/tonnes fuel |  |  | Winther 2016
1.A.4.a.ii | Buildings | Commercial / institutional: mobile | Table_3-2_29 | Tier 2 emission factor | 1981-1990 | Gasoline: two-stroke |  | NA | TSP | 4786 | g/tonnes fuel |  |  | Winther 2016
1.A.4.b.ii |  | Household and gardening (mobile) | Table_3-2_29 | Tier 2 emission factor | 1981-1990 | Gasoline: two-stroke |  | NA | TSP | 4786 | g/tonnes fuel |  |  | Winther 2016
1.A.2.g.vii |  | Mobile combustion in manufacturing industries and construction: Other (Please specify in your IIR) | Table_3-2_29 | Tier 2 emission factor | 1981-1990 | Gasoline: two-stroke |  | NA | TSP | 4786 | g/tonnes fuel |  |  | Winther 2016
1.A.4.c.ii |  | Agriculture / forestry / fishing: Off-road vehicles and other machinery | Table_3-1_05 | Tier 1 emission factor | NA | LPG |  | NA | CO | 4823 | g/tonnes fuel |  |  | Winther 2016 |  | CO
1.A.4.a.ii | Buildings | Commercial / institutional: mobile | Table_3-1_05 | Tier 1 emission factor | NA | LPG |  | NA | CO | 4823 | g/tonnes fuel |  |  | Winther 2016 |  | CO
1.A.4.b.ii |  | Household and gardening (mobile) | Table_3-1_05 | Tier 1 emission factor | NA | LPG |  | NA | CO | 4823 | g/tonnes fuel |  |  | Winther 2016 |  | CO
1.A.2.g.vii |  | Mobile combustion in manufacturing industries and construction: Other (Please specify in your IIR) | Table_3-1_05 | Tier 1 emission factor | NA | LPG |  | NA | CO | 4823 | g/tonnes fuel |  |  | Winther 2016 |  | CO
1.A.4.c.ii |  | Agriculture / forestry / fishing: Off-road vehicles and other machinery | Table_3-2_12 | Tier 2 emission factor | 1991-Stage I | Diesel |  | NA | NMVOC | 4907 | g/tonnes fuel |  |  | Winther 2016 |  | VOC
1.A.4.c.ii |  | Agriculture / forestry / fishing: Off-road vehicles and other machinery | Table_3-2_45 | Tier 2 emission factor | Stage V | Gasoline: four-stroke |  | NA | NOx | 5354 | g/tonnes fuel |  |  | Winther 2016 |  | NOx
1.A.4.a.ii | Buildings | Commercial / institutional: mobile | Table_3-2_45 | Tier 2 emission factor | Stage V | Gasoline: four-stroke |  | NA | NOx | 5354 | g/tonnes fuel |  |  | Winther 2016 |  | NOx
1.A.4.b.ii |  | Household and gardening (mobile) | Table_3-2_45 | Tier 2 emission factor | Stage V | Gasoline: four-stroke |  | NA | NOx | 5354 | g/tonnes fuel |  |  | Winther 2016 |  | NOx
1.A.2.g.vii |  | Mobile combustion in manufacturing industries and construction: Other (Please specify in your IIR) | Table_3-2_45 | Tier 2 emission factor | Stage V | Gasoline: four-stroke |  | NA | NOx | 5354 | g/tonnes fuel |  |  | Winther 2016 |  | NOx
1.A.4.c.ii |  | Agriculture / forestry / fishing: Off-road vehicles and other machinery | Table_3-2_10 | Tier 2 emission factor | < 1981 | Diesel |  | NA | PM10 | 5493 | g/tonnes fuel |  |  | Winther 2016 |  | PM10
1.A.4.c.ii |  | Agriculture / forestry / fishing: Off-road vehicles and other machinery | Table_3-2_10 | Tier 2 emission factor | < 1981 | Diesel |  | NA | PM2.5 | 5493 | g/tonnes fuel |  |  | Winther 2016 |  | PM25
1.A.4.c.ii |  | Agriculture / forestry / fishing: Off-road vehicles and other machinery | Table_3-2_10 | Tier 2 emission factor | < 1981 | Diesel |  | NA | TSP | 5493 | g/tonnes fuel |  |  | Winther 2016
1.A.4.c.ii |  | Agriculture / forestry / fishing: Off-road vehicles and other machinery | Table_3-2_38 | Tier 2 emission factor | 1981-1990 | Gasoline: four-stroke |  | NA | NOx | 5743 | g/tonnes fuel |  |  | Winther 2016 |  | NOx
1.A.4.a.ii | Buildings | Commercial / institutional: mobile | Table_3-2_38 | Tier 2 emission factor | 1981-1990 | Gasoline: four-stroke |  | NA | NOx | 5743 | g/tonnes fuel |  |  | Winther 2016 |  | NOx
1.A.4.b.ii |  | Household and gardening (mobile) | Table_3-2_38 | Tier 2 emission factor | 1981-1990 | Gasoline: four-stroke |  | NA | NOx | 5743 | g/tonnes fuel |  |  | Winther 2016 |  | NOx
1.A.2.g.vii |  | Mobile combustion in manufacturing industries and construction: Other (Please specify in your IIR) | Table_3-2_38 | Tier 2 emission factor | 1981-1990 | Gasoline: four-stroke |  | NA | NOx | 5743 | g/tonnes fuel |  |  | Winther 2016 |  | NOx
1.A.4.c.ii |  | Agriculture / forestry / fishing: Off-road vehicles and other machinery | Table_3-2_11 | Tier 2 emission factor | 1981-1990 | Diesel |  | NA | NMVOC | 5827 | g/tonnes fuel |  |  | Winther 2016 |  | VOC
1.A.4.c.ii |  | Agriculture / forestry / fishing: Off-road vehicles and other machinery | Table_3-2_21 | Tier 2 emission factor | 1991-Stage I | Diesel |  | NA | NMVOC | 5851 | g/tonnes fuel |  |  | Winther 2016 |  | VOC
1.A.4.a.ii | Buildings | Commercial / institutional: mobile | Table_3-2_21 | Tier 2 emission factor | 1991-Stage I | Diesel |  | NA | NMVOC | 5851 | g/tonnes fuel |  |  | Winther 2016 |  | VOC
1.A.4.b.ii |  | Household and gardening (mobile) | Table_3-2_21 | Tier 2 emission factor | 1991-Stage I | Diesel |  | NA | NMVOC | 5851 | g/tonnes fuel |  |  | Winther 2016 |  | VOC
1.A.2.g.vii |  | Mobile combustion in manufacturing industries and construction: Other (Please specify in your IIR) | Table_3-2_21 | Tier 2 emission factor | 1991-Stage I | Diesel |  | NA | NMVOC | 5851 | g/tonnes fuel |  |  | Winther 2016 |  | VOC
1.A.4.c.ii |  | Agriculture / forestry / fishing: Off-road vehicles and other machinery | Table_3-2_01 | Tier 2 emission factor | < 1981 | Diesel |  | NA | PM10 | 5861 | g/tonnes fuel |  |  | Winther 2016 |  | PM10
1.A.4.c.ii |  | Agriculture / forestry / fishing: Off-road vehicles and other machinery | Table_3-2_01 | Tier 2 emission factor | < 1981 | Diesel |  | NA | PM2.5 | 5861 | g/tonnes fuel |  |  | Winther 2016 |  | PM25
1.A.4.c.ii |  | Agriculture / forestry / fishing: Off-road vehicles and other machinery | Table_3-2_01 | Tier 2 emission factor | < 1981 | Diesel |  | NA | TSP | 5861 | g/tonnes fuel |  |  | Winther 2016
1.A.4.c.ii |  | Agriculture / forestry / fishing: Off-road vehicles and other machinery | Table_3-2_13 | Tier 2 emission factor | Stage I | Diesel |  | NA | CO | 5919 | g/tonnes fuel |  |  | Winther 2016 |  | CO
1.A.4.c.ii |  | Agriculture / forestry / fishing: Off-road vehicles and other machinery | Table_3-2_14 | Tier 2 emission factor | Stage II | Diesel |  | NA | CO | 5940 | g/tonnes fuel |  |  | Winther 2016 |  | CO
1.A.4.c.ii |  | Agriculture / forestry / fishing: Off-road vehicles and other machinery | Table_3-2_16 | Tier 2 emission factor | Stage IIIB | Diesel |  | NA | CO | 5940 | g/tonnes fuel |  |  | Winther 2016 |  | CO
1.A.4.c.ii |  | Agriculture / forestry / fishing: Off-road vehicles and other machinery | Table_3-2_15 | Tier 2 emission factor | Stage IIIA | Diesel |  | NA | CO | 5947 | g/tonnes fuel |  |  | Winther 2016 |  | CO
1.A.4.c.ii |  | Agriculture / forestry / fishing: Off-road vehicles and other machinery | Table_3-2_17 | Tier 2 emission factor | Stage IV | Diesel |  | NA | CO | 5947 | g/tonnes fuel |  |  | Winther 2016 |  | CO
1.A.4.c.ii |  | Agriculture / forestry / fishing: Off-road vehicles and other machinery | Table_3-2_18 | Tier 2 emission factor | Stage V | Diesel |  | NA | CO | 6008 | g/tonnes fuel |  |  | Winther 2016 |  | CO
1.A.4.c.ii |  | Agriculture / forestry / fishing: Off-road vehicles and other machinery | Table_3-2_26 | Tier 2 emission factor | Stage IV | Diesel |  | NA | CO | 6019 | g/tonnes fuel |  |  | Winther 2016 |  | CO
1.A.4.a.ii | Buildings | Commercial / institutional: mobile | Table_3-2_26 | Tier 2 emission factor | Stage IV | Diesel |  | NA | CO | 6019 | g/tonnes fuel |  |  | Winther 2016 |  | CO
1.A.4.b.ii |  | Household and gardening (mobile) | Table_3-2_26 | Tier 2 emission factor | Stage IV | Diesel |  | NA | CO | 6019 | g/tonnes fuel |  |  | Winther 2016 |  | CO
1.A.2.g.vii |  | Mobile combustion in manufacturing industries and construction: Other (Please specify in your IIR) | Table_3-2_26 | Tier 2 emission factor | Stage IV | Diesel |  | NA | CO | 6019 | g/tonnes fuel |  |  | Winther 2016 |  | CO
1.A.4.c.ii |  | Agriculture / forestry / fishing: Off-road vehicles and other machinery | Table_3-2_08 | Tier 2 emission factor | Stage IV | Diesel |  | NA | CO | 6024 | g/tonnes fuel |  |  | Winther 2016 |  | CO
1.A.4.c.ii |  | Agriculture / forestry / fishing: Off-road vehicles and other machinery | Table_3-2_06 | Tier 2 emission factor | Stage IIIA | Diesel |  | NA | CO | 6035 | g/tonnes fuel |  |  | Winther 2016 |  | CO
1.A.4.c.ii |  | Agriculture / forestry / fishing: Off-road vehicles and other machinery | Table_3-2_09 | Tier 2 emission factor | Stage V | Diesel |  | NA | CO | 6077 | g/tonnes fuel |  |  | Winther 2016 |  | CO
1.A.4.c.ii |  | Agriculture / forestry / fishing: Off-road vehicles and other machinery | Table_3-2_07 | Tier 2 emission factor | Stage IIIB | Diesel |  | NA | CO | 6087 | g/tonnes fuel |  |  | Winther 2016 |  | CO
1.A.4.c.ii |  | Agriculture / forestry / fishing: Off-road vehicles and other machinery | Table_3-2_05 | Tier 2 emission factor | Stage II | Diesel |  | NA | CO | 6104 | g/tonnes fuel |  |  | Winther 2016 |  | CO
1.A.4.c.ii |  | Agriculture / forestry / fishing: Off-road vehicles and other machinery | Table_3-2_19 | Tier 2 emission factor | < 1981 | Diesel |  | NA | PM10 | 6207 | g/tonnes fuel |  |  | Winther 2016 |  | PM10
1.A.4.a.ii | Buildings | Commercial / institutional: mobile | Table_3-2_19 | Tier 2 emission factor | < 1981 | Diesel |  | NA | PM10 | 6207 | g/tonnes fuel |  |  | Winther 2016 |  | PM10
1.A.4.b.ii |  | Household and gardening (mobile) | Table_3-2_19 | Tier 2 emission factor | < 1981 | Diesel |  | NA | PM10 | 6207 | g/tonnes fuel |  |  | Winther 2016 |  | PM10
1.A.2.g.vii |  | Mobile combustion in manufacturing industries and construction: Other (Please specify in your IIR) | Table_3-2_19 | Tier 2 emission factor | < 1981 | Diesel |  | NA | PM10 | 6207 | g/tonnes fuel |  |  | Winther 2016 |  | PM10
1.A.4.c.ii |  | Agriculture / forestry / fishing: Off-road vehicles and other machinery | Table_3-2_19 | Tier 2 emission factor | < 1981 | Diesel |  | NA | PM2.5 | 6207 | g/tonnes fuel |  |  | Winther 2016 |  | PM25
1.A.4.a.ii | Buildings | Commercial / institutional: mobile | Table_3-2_19 | Tier 2 emission factor | < 1981 | Diesel |  | NA | PM2.5 | 6207 | g/tonnes fuel |  |  | Winther 2016 |  | PM25
1.A.4.b.ii |  | Household and gardening (mobile) | Table_3-2_19 | Tier 2 emission factor | < 1981 | Diesel |  | NA | PM2.5 | 6207 | g/tonnes fuel |  |  | Winther 2016 |  | PM25
1.A.2.g.vii |  | Mobile combustion in manufacturing industries and construction: Other (Please specify in your IIR) | Table_3-2_19 | Tier 2 emission factor | < 1981 | Diesel |  | NA | PM2.5 | 6207 | g/tonnes fuel |  |  | Winther 2016 |  | PM25
1.A.4.c.ii |  | Agriculture / forestry / fishing: Off-road vehicles and other machinery | Table_3-2_19 | Tier 2 emission factor | < 1981 | Diesel |  | NA | TSP | 6207 | g/tonnes fuel |  |  | Winther 2016
1.A.4.a.ii | Buildings | Commercial / institutional: mobile | Table_3-2_19 | Tier 2 emission factor | < 1981 | Diesel |  | NA | TSP | 6207 | g/tonnes fuel |  |  | Winther 2016
1.A.4.b.ii |  | Household and gardening (mobile) | Table_3-2_19 | Tier 2 emission factor | < 1981 | Diesel |  | NA | TSP | 6207 | g/tonnes fuel |  |  | Winther 2016
1.A.2.g.vii |  | Mobile combustion in manufacturing industries and construction: Other (Please specify in your IIR) | Table_3-2_19 | Tier 2 emission factor | < 1981 | Diesel |  | NA | TSP | 6207 | g/tonnes fuel |  |  | Winther 2016
1.A.4.c.ii |  | Agriculture / forestry / fishing: Off-road vehicles and other machinery | Table_3-2_02 | Tier 2 emission factor | 1981-1990 | Diesel |  | NA | NMVOC | 6439 | g/tonnes fuel |  |  | Winther 2016 |  | VOC
1.A.4.c.ii |  | Agriculture / forestry / fishing: Off-road vehicles and other machinery | Table_3-2_25 | Tier 2 emission factor | Stage IIIB | Diesel |  | NA | CO | 6445 | g/tonnes fuel |  |  | Winther 2016 |  | CO
1.A.4.a.ii | Buildings | Commercial / institutional: mobile | Table_3-2_25 | Tier 2 emission factor | Stage IIIB | Diesel |  | NA | CO | 6445 | g/tonnes fuel |  |  | Winther 2016 |  | CO
1.A.4.b.ii |  | Household and gardening (mobile) | Table_3-2_25 | Tier 2 emission factor | Stage IIIB | Diesel |  | NA | CO | 6445 | g/tonnes fuel |  |  | Winther 2016 |  | CO
1.A.2.g.vii |  | Mobile combustion in manufacturing industries and construction: Other (Please specify in your IIR) | Table_3-2_25 | Tier 2 emission factor | Stage IIIB | Diesel |  | NA | CO | 6445 | g/tonnes fuel |  |  | Winther 2016 |  | CO
1.A.4.c.ii |  | Agriculture / forestry / fishing: Off-road vehicles and other machinery | Table_3-2_04 | Tier 2 emission factor | Stage I | Diesel |  | NA | CO | 6463 | g/tonnes fuel |  |  | Winther 2016 |  | CO
1.A.4.c.ii |  | Agriculture / forestry / fishing: Off-road vehicles and other machinery | Table_3-2_22 | Tier 2 emission factor | Stage I | Diesel |  | NA | CO | 6639 | g/tonnes fuel |  |  | Winther 2016 |  | CO
1.A.4.a.ii | Buildings | Commercial / institutional: mobile | Table_3-2_22 | Tier 2 emission factor | Stage I | Diesel |  | NA | CO | 6639 | g/tonnes fuel |  |  | Winther 2016 |  | CO
1.A.4.b.ii |  | Household and gardening (mobile) | Table_3-2_22 | Tier 2 emission factor | Stage I | Diesel |  | NA | CO | 6639 | g/tonnes fuel |  |  | Winther 2016 |  | CO
1.A.2.g.vii |  | Mobile combustion in manufacturing industries and construction: Other (Please specify in your IIR) | Table_3-2_22 | Tier 2 emission factor | Stage I | Diesel |  | NA | CO | 6639 | g/tonnes fuel |  |  | Winther 2016 |  | CO
1.A.4.c.ii |  | Agriculture / forestry / fishing: Off-road vehicles and other machinery | Table_3-2_41 | Tier 2 emission factor | Stage II | Gasoline: four-stroke |  | NA | NOx | 6676 | g/tonnes fuel |  |  | Winther 2016 |  | NOx
1.A.4.a.ii | Buildings | Commercial / institutional: mobile | Table_3-2_41 | Tier 2 emission factor | Stage II | Gasoline: four-stroke |  | NA | NOx | 6676 | g/tonnes fuel |  |  | Winther 2016 |  | NOx
1.A.4.b.ii |  | Household and gardening (mobile) | Table_3-2_41 | Tier 2 emission factor | Stage II | Gasoline: four-stroke |  | NA | NOx | 6676 | g/tonnes fuel |  |  | Winther 2016 |  | NOx
1.A.2.g.vii |  | Mobile combustion in manufacturing industries and construction: Other (Please specify in your IIR) | Table_3-2_41 | Tier 2 emission factor | Stage II | Gasoline: four-stroke |  | NA | NOx | 6676 | g/tonnes fuel |  |  | Winther 2016 |  | NOx
1.A.4.c.ii |  | Agriculture / forestry / fishing: Off-road vehicles and other machinery | Table_3-1_05 | Tier 1 emission factor | NA | LPG |  | NA | NMVOC | 6720 | g/tonnes fuel |  |  | Winther 2016 |  | VOC
1.A.4.a.ii | Buildings | Commercial / institutional: mobile | Table_3-1_05 | Tier 1 emission factor | NA | LPG |  | NA | NMVOC | 6720 | g/tonnes fuel |  |  | Winther 2016 |  | VOC
1.A.4.b.ii |  | Household and gardening (mobile) | Table_3-1_05 | Tier 1 emission factor | NA | LPG |  | NA | NMVOC | 6720 | g/tonnes fuel |  |  | Winther 2016 |  | VOC
1.A.2.g.vii |  | Mobile combustion in manufacturing industries and construction: Other (Please specify in your IIR) | Table_3-1_05 | Tier 1 emission factor | NA | LPG |  | NA | NMVOC | 6720 | g/tonnes fuel |  |  | Winther 2016 |  | VOC
1.A.4.c.ii |  | Agriculture / forestry / fishing: Off-road vehicles and other machinery | Table_3-2_24 | Tier 2 emission factor | Stage IIIA | Diesel |  | NA | CO | 6826 | g/tonnes fuel |  |  | Winther 2016 |  | CO
1.A.4.a.ii | Buildings | Commercial / institutional: mobile | Table_3-2_24 | Tier 2 emission factor | Stage IIIA | Diesel |  | NA | CO | 6826 | g/tonnes fuel |  |  | Winther 2016 |  | CO
1.A.4.b.ii |  | Household and gardening (mobile) | Table_3-2_24 | Tier 2 emission factor | Stage IIIA | Diesel |  | NA | CO | 6826 | g/tonnes fuel |  |  | Winther 2016 |  | CO
1.A.2.g.vii |  | Mobile combustion in manufacturing industries and construction: Other (Please specify in your IIR) | Table_3-2_24 | Tier 2 emission factor | Stage IIIA | Diesel |  | NA | CO | 6826 | g/tonnes fuel |  |  | Winther 2016 |  | CO
1.A.4.c.ii |  | Agriculture / forestry / fishing: Off-road vehicles and other machinery | Table_3-2_20 | Tier 2 emission factor | 1981-1990 | Diesel |  | NA | NMVOC | 6962 | g/tonnes fuel |  |  | Winther 2016 |  | VOC
1.A.4.a.ii | Buildings | Commercial / institutional: mobile | Table_3-2_20 | Tier 2 emission factor | 1981-1990 | Diesel |  | NA | NMVOC | 6962 | g/tonnes fuel |  |  | Winther 2016 |  | VOC
1.A.4.b.ii |  | Household and gardening (mobile) | Table_3-2_20 | Tier 2 emission factor | 1981-1990 | Diesel |  | NA | NMVOC | 6962 | g/tonnes fuel |  |  | Winther 2016 |  | VOC
1.A.2.g.vii |  | Mobile combustion in manufacturing industries and construction: Other (Please specify in your IIR) | Table_3-2_20 | Tier 2 emission factor | 1981-1990 | Diesel |  | NA | NMVOC | 6962 | g/tonnes fuel |  |  | Winther 2016 |  | VOC
1.A.4.c.ii |  | Agriculture / forestry / fishing: Off-road vehicles and other machinery | Table_3-2_28 | Tier 2 emission factor | < 1981 | Gasoline: two-stroke |  | NA | PM10 | 7037 | g/tonnes fuel |  |  | Winther 2016 |  | PM10
1.A.4.a.ii | Buildings | Commercial / institutional: mobile | Table_3-2_28 | Tier 2 emission factor | < 1981 | Gasoline: two-stroke |  | NA | PM10 | 7037 | g/tonnes fuel |  |  | Winther 2016 |  | PM10
1.A.4.b.ii |  | Household and gardening (mobile) | Table_3-2_28 | Tier 2 emission factor | < 1981 | Gasoline: two-stroke |  | NA | PM10 | 7037 | g/tonnes fuel |  |  | Winther 2016 |  | PM10
1.A.2.g.vii |  | Mobile combustion in manufacturing industries and construction: Other (Please specify in your IIR) | Table_3-2_28 | Tier 2 emission factor | < 1981 | Gasoline: two-stroke |  | NA | PM10 | 7037 | g/tonnes fuel |  |  | Winther 2016 |  | PM10
1.A.4.c.ii |  | Agriculture / forestry / fishing: Off-road vehicles and other machinery | Table_3-2_28 | Tier 2 emission factor | < 1981 | Gasoline: two-stroke |  | NA | PM2.5 | 7037 | g/tonnes fuel |  |  | Winther 2016 |  | PM25
1.A.4.a.ii | Buildings | Commercial / institutional: mobile | Table_3-2_28 | Tier 2 emission factor | < 1981 | Gasoline: two-stroke |  | NA | PM2.5 | 7037 | g/tonnes fuel |  |  | Winther 2016 |  | PM25
1.A.4.b.ii |  | Household and gardening (mobile) | Table_3-2_28 | Tier 2 emission factor | < 1981 | Gasoline: two-stroke |  | NA | PM2.5 | 7037 | g/tonnes fuel |  |  | Winther 2016 |  | PM25
1.A.2.g.vii |  | Mobile combustion in manufacturing industries and construction: Other (Please specify in your IIR) | Table_3-2_28 | Tier 2 emission factor | < 1981 | Gasoline: two-stroke |  | NA | PM2.5 | 7037 | g/tonnes fuel |  |  | Winther 2016 |  | PM25
1.A.4.c.ii |  | Agriculture / forestry / fishing: Off-road vehicles and other machinery | Table_3-2_28 | Tier 2 emission factor | < 1981 | Gasoline: two-stroke |  | NA | TSP | 7037 | g/tonnes fuel |  |  | Winther 2016
1.A.4.a.ii | Buildings | Commercial / institutional: mobile | Table_3-2_28 | Tier 2 emission factor | < 1981 | Gasoline: two-stroke |  | NA | TSP | 7037 | g/tonnes fuel |  |  | Winther 2016
1.A.4.b.ii |  | Household and gardening (mobile) | Table_3-2_28 | Tier 2 emission factor | < 1981 | Gasoline: two-stroke |  | NA | TSP | 7037 | g/tonnes fuel |  |  | Winther 2016
1.A.2.g.vii |  | Mobile combustion in manufacturing industries and construction: Other (Please specify in your IIR) | Table_3-2_28 | Tier 2 emission factor | < 1981 | Gasoline: two-stroke |  | NA | TSP | 7037 | g/tonnes fuel |  |  | Winther 2016
1.A.4.c.ii |  | Agriculture / forestry / fishing: Off-road vehicles and other machinery | Table_3-2_40 | Tier 2 emission factor | Stage I | Gasoline: four-stroke |  | NA | NOx | 7088 | g/tonnes fuel |  |  | Winther 2016 |  | NOx
1.A.4.a.ii | Buildings | Commercial / institutional: mobile | Table_3-2_40 | Tier 2 emission factor | Stage I | Gasoline: four-stroke |  | NA | NOx | 7088 | g/tonnes fuel |  |  | Winther 2016 |  | NOx
1.A.4.b.ii |  | Household and gardening (mobile) | Table_3-2_40 | Tier 2 emission factor | Stage I | Gasoline: four-stroke |  | NA | NOx | 7088 | g/tonnes fuel |  |  | Winther 2016 |  | NOx
1.A.2.g.vii |  | Mobile combustion in manufacturing industries and construction: Other (Please specify in your IIR) | Table_3-2_40 | Tier 2 emission factor | Stage I | Gasoline: four-stroke |  | NA | NOx | 7088 | g/tonnes fuel |  |  | Winther 2016 |  | NOx
1.A.4.c.ii |  | Agriculture / forestry / fishing: Off-road vehicles and other machinery | Table_3-1_06 | Tier 1 emission factor | NA | Gasoline: four-stroke |  | NA | NOx | 7117 | g/tonnes fuel |  |  | Winther 2016 |  | NOx
1.A.4.a.ii | Buildings | Commercial / institutional: mobile | Table_3-1_06 | Tier 1 emission factor | NA | Gasoline: four-stroke |  | NA | NOx | 7117 | g/tonnes fuel |  |  | Winther 2016 |  | NOx
1.A.4.b.ii |  | Household and gardening (mobile) | Table_3-1_06 | Tier 1 emission factor | NA | Gasoline: four-stroke |  | NA | NOx | 7117 | g/tonnes fuel |  |  | Winther 2016 |  | NOx
1.A.2.g.vii |  | Mobile combustion in manufacturing industries and construction: Other (Please specify in your IIR) | Table_3-1_06 | Tier 1 emission factor | NA | Gasoline: four-stroke |  | NA | NOx | 7117 | g/tonnes fuel |  |  | Winther 2016 |  | NOx
1.A.4.c.ii |  | Agriculture / forestry / fishing: Off-road vehicles and other machinery | Table_3-2_39 | Tier 2 emission factor | 1991-Stage I | Gasoline: four-stroke |  | NA | NOx | 7129 | g/tonnes fuel |  |  | Winther 2016 |  | NOx
1.A.4.a.ii | Buildings | Commercial / institutional: mobile | Table_3-2_39 | Tier 2 emission factor | 1991-Stage I | Gasoline: four-stroke |  | NA | NOx | 7129 | g/tonnes fuel |  |  | Winther 2016 |  | NOx
1.A.4.b.ii |  | Household and gardening (mobile) | Table_3-2_39 | Tier 2 emission factor | 1991-Stage I | Gasoline: four-stroke |  | NA | NOx | 7129 | g/tonnes fuel |  |  | Winther 2016 |  | NOx
1.A.2.g.vii |  | Mobile combustion in manufacturing industries and construction: Other (Please specify in your IIR) | Table_3-2_39 | Tier 2 emission factor | 1991-Stage I | Gasoline: four-stroke |  | NA | NOx | 7129 | g/tonnes fuel |  |  | Winther 2016 |  | NOx
1.A.4.c.ii |  | Agriculture / forestry / fishing: Off-road vehicles and other machinery | Table_3-2_23 | Tier 2 emission factor | Stage II | Diesel |  | NA | CO | 7135 | g/tonnes fuel |  |  | Winther 2016 |  | CO
1.A.4.a.ii | Buildings | Commercial / institutional: mobile | Table_3-2_23 | Tier 2 emission factor | Stage II | Diesel |  | NA | CO | 7135 | g/tonnes fuel |  |  | Winther 2016 |  | CO
1.A.4.b.ii |  | Household and gardening (mobile) | Table_3-2_23 | Tier 2 emission factor | Stage II | Diesel |  | NA | CO | 7135 | g/tonnes fuel |  |  | Winther 2016 |  | CO
1.A.2.g.vii |  | Mobile combustion in manufacturing industries and construction: Other (Please specify in your IIR) | Table_3-2_23 | Tier 2 emission factor | Stage II | Diesel |  | NA | CO | 7135 | g/tonnes fuel |  |  | Winther 2016 |  | CO
1.A.4.c.ii |  | Agriculture / forestry / fishing: Off-road vehicles and other machinery | Table_3-2_27 | Tier 2 emission factor | Stage V | Diesel |  | NA | CO | 7352 | g/tonnes fuel |  |  | Winther 2016 |  | CO
1.A.4.a.ii | Buildings | Commercial / institutional: mobile | Table_3-2_27 | Tier 2 emission factor | Stage V | Diesel |  | NA | CO | 7352 | g/tonnes fuel |  |  | Winther 2016 |  | CO
1.A.4.b.ii |  | Household and gardening (mobile) | Table_3-2_27 | Tier 2 emission factor | Stage V | Diesel |  | NA | CO | 7352 | g/tonnes fuel |  |  | Winther 2016 |  | CO
1.A.2.g.vii |  | Mobile combustion in manufacturing industries and construction: Other (Please specify in your IIR) | Table_3-2_27 | Tier 2 emission factor | Stage V | Diesel |  | NA | CO | 7352 | g/tonnes fuel |  |  | Winther 2016 |  | CO
1.A.4.c.ii |  | Agriculture / forestry / fishing: Off-road vehicles and other machinery | Table_3-2_10 | Tier 2 emission factor | < 1981 | Diesel |  | NA | NMVOC | 7423 | g/tonnes fuel |  |  | Winther 2016 |  | VOC
1.A.4.c.ii |  | Agriculture / forestry / fishing: Off-road vehicles and other machinery | Table_3-2_27 | Tier 2 emission factor | Stage V | Diesel |  | NA | NOx | 7663 | g/tonnes fuel |  |  | Winther 2016 |  | NOx
1.A.4.a.ii | Buildings | Commercial / institutional: mobile | Table_3-2_27 | Tier 2 emission factor | Stage V | Diesel |  | NA | NOx | 7663 | g/tonnes fuel |  |  | Winther 2016 |  | NOx
1.A.4.b.ii |  | Household and gardening (mobile) | Table_3-2_27 | Tier 2 emission factor | Stage V | Diesel |  | NA | NOx | 7663 | g/tonnes fuel |  |  | Winther 2016 |  | NOx
1.A.2.g.vii |  | Mobile combustion in manufacturing industries and construction: Other (Please specify in your IIR) | Table_3-2_27 | Tier 2 emission factor | Stage V | Diesel |  | NA | NOx | 7663 | g/tonnes fuel |  |  | Winther 2016 |  | NOx
1.A.4.c.ii |  | Agriculture / forestry / fishing: Off-road vehicles and other machinery | Table_3-1_02 | Tier 1 emission factor | NA | Diesel |  | NA | CO | 7673 | g/tonnes fuel |  |  | Winther 2016 |  | CO
1.A.4.c.ii |  | Agriculture / forestry / fishing: Off-road vehicles and other machinery | Table_3-2_01 | Tier 2 emission factor | < 1981 | Diesel |  | NA | NMVOC | 7760 | g/tonnes fuel |  |  | Winther 2016 |  | VOC
1.A.4.c.ii |  | Agriculture / forestry / fishing: Off-road vehicles and other machinery | Table_3-2_19 | Tier 2 emission factor | < 1981 | Diesel |  | NA | NMVOC | 8077 | g/tonnes fuel |  |  | Winther 2016 |  | VOC
1.A.4.a.ii | Buildings | Commercial / institutional: mobile | Table_3-2_19 | Tier 2 emission factor | < 1981 | Diesel |  | NA | NMVOC | 8077 | g/tonnes fuel |  |  | Winther 2016 |  | VOC
1.A.4.b.ii |  | Household and gardening (mobile) | Table_3-2_19 | Tier 2 emission factor | < 1981 | Diesel |  | NA | NMVOC | 8077 | g/tonnes fuel |  |  | Winther 2016 |  | VOC
1.A.2.g.vii |  | Mobile combustion in manufacturing industries and construction: Other (Please specify in your IIR) | Table_3-2_19 | Tier 2 emission factor | < 1981 | Diesel |  | NA | NMVOC | 8077 | g/tonnes fuel |  |  | Winther 2016 |  | VOC
1.A.4.c.ii |  | Agriculture / forestry / fishing: Off-road vehicles and other machinery | Table_3-2_32 | Tier 2 emission factor | Stage II | Gasoline: two-stroke |  | NA | CH4 | 8517 | g/tonnes fuel |  |  | Winther 2016
1.A.4.a.ii | Buildings | Commercial / institutional: mobile | Table_3-2_32 | Tier 2 emission factor | Stage II | Gasoline: two-stroke |  | NA | CH4 | 8517 | g/tonnes fuel |  |  | Winther 2016
1.A.4.b.ii |  | Household and gardening (mobile) | Table_3-2_32 | Tier 2 emission factor | Stage II | Gasoline: two-stroke |  | NA | CH4 | 8517 | g/tonnes fuel |  |  | Winther 2016
1.A.2.g.vii |  | Mobile combustion in manufacturing industries and construction: Other (Please specify in your IIR) | Table_3-2_32 | Tier 2 emission factor | Stage II | Gasoline: two-stroke |  | NA | CH4 | 8517 | g/tonnes fuel |  |  | Winther 2016
1.A.4.c.ii |  | Agriculture / forestry / fishing: Off-road vehicles and other machinery | Table_3-2_36 | Tier 2 emission factor | Stage V | Gasoline: two-stroke |  | NA | CH4 | 8539 | g/tonnes fuel |  |  | Winther 2016
1.A.4.a.ii | Buildings | Commercial / institutional: mobile | Table_3-2_36 | Tier 2 emission factor | Stage V | Gasoline: two-stroke |  | NA | CH4 | 8539 | g/tonnes fuel |  |  | Winther 2016
1.A.4.b.ii |  | Household and gardening (mobile) | Table_3-2_36 | Tier 2 emission factor | Stage V | Gasoline: two-stroke |  | NA | CH4 | 8539 | g/tonnes fuel |  |  | Winther 2016
1.A.2.g.vii |  | Mobile combustion in manufacturing industries and construction: Other (Please specify in your IIR) | Table_3-2_36 | Tier 2 emission factor | Stage V | Gasoline: two-stroke |  | NA | CH4 | 8539 | g/tonnes fuel |  |  | Winther 2016
1.A.4.c.ii |  | Agriculture / forestry / fishing: Off-road vehicles and other machinery | Table_3-2_07 | Tier 2 emission factor | Stage IIIB | Diesel |  | NA | NOx | 9318 | g/tonnes fuel |  |  | Winther 2016 |  | NOx
1.A.4.c.ii |  | Agriculture / forestry / fishing: Off-road vehicles and other machinery | Table_3-2_16 | Tier 2 emission factor | Stage IIIB | Diesel |  | NA | NOx | 9454 | g/tonnes fuel |  |  | Winther 2016 |  | NOx
1.A.4.a.ii | Buildings | Commercial / institutional: mobile | Table_3-1_03 | Tier 1 emission factor | NA | Diesel |  | NA | CO | 10774 | g/tonnes fuel |  |  | Winther 2016 |  | CO
1.A.2.g.vii |  | Mobile combustion in manufacturing industries and construction: Other (Please specify in your IIR) | Table_3-1_03 | Tier 1 emission factor | NA | Diesel |  | NA | CO | 10774 | g/tonnes fuel |  |  | Winther 2016 |  | CO
1.A.4.c.ii |  | Agriculture / forestry / fishing: Off-road vehicles and other machinery | Table_3-1_01 | Tier 1 emission factor | NA | Diesel |  | NA | CO | 11469 | g/tonnes fuel |  |  | Winther 2016 |  | CO
1.A.4.c.ii |  | Agriculture / forestry / fishing: Off-road vehicles and other machinery | Table_3-2_25 | Tier 2 emission factor | Stage IIIB | Diesel |  | NA | NOx | 11933 | g/tonnes fuel |  |  | Winther 2016 |  | NOx
1.A.4.a.ii | Buildings | Commercial / institutional: mobile | Table_3-2_25 | Tier 2 emission factor | Stage IIIB | Diesel |  | NA | NOx | 11933 | g/tonnes fuel |  |  | Winther 2016 |  | NOx
1.A.4.b.ii |  | Household and gardening (mobile) | Table_3-2_25 | Tier 2 emission factor | Stage IIIB | Diesel |  | NA | NOx | 11933 | g/tonnes fuel |  |  | Winther 2016 |  | NOx
1.A.2.g.vii |  | Mobile combustion in manufacturing industries and construction: Other (Please specify in your IIR) | Table_3-2_25 | Tier 2 emission factor | Stage IIIB | Diesel |  | NA | NOx | 11933 | g/tonnes fuel |  |  | Winther 2016 |  | NOx
1.A.4.c.ii |  | Agriculture / forestry / fishing: Off-road vehicles and other machinery | Table_3-2_15 | Tier 2 emission factor | Stage IIIA | Diesel |  | NA | NOx | 12845 | g/tonnes fuel |  |  | Winther 2016 |  | NOx
1.A.4.c.ii |  | Agriculture / forestry / fishing: Off-road vehicles and other machinery | Table_3-2_06 | Tier 2 emission factor | Stage IIIA | Diesel |  | NA | NOx | 12921 | g/tonnes fuel |  |  | Winther 2016 |  | NOx
1.A.4.c.ii |  | Agriculture / forestry / fishing: Off-road vehicles and other machinery | Table_3-2_45 | Tier 2 emission factor | Stage V | Gasoline: four-stroke |  | NA | NMVOC | 13293 | g/tonnes fuel |  |  | Winther 2016 |  | VOC
1.A.4.a.ii | Buildings | Commercial / institutional: mobile | Table_3-2_45 | Tier 2 emission factor | Stage V | Gasoline: four-stroke |  | NA | NMVOC | 13293 | g/tonnes fuel |  |  | Winther 2016 |  | VOC
1.A.4.b.ii |  | Household and gardening (mobile) | Table_3-2_45 | Tier 2 emission factor | Stage V | Gasoline: four-stroke |  | NA | NMVOC | 13293 | g/tonnes fuel |  |  | Winther 2016 |  | VOC
1.A.2.g.vii |  | Mobile combustion in manufacturing industries and construction: Other (Please specify in your IIR) | Table_3-2_45 | Tier 2 emission factor | Stage V | Gasoline: four-stroke |  | NA | NMVOC | 13293 | g/tonnes fuel |  |  | Winther 2016 |  | VOC
1.A.4.c.ii |  | Agriculture / forestry / fishing: Off-road vehicles and other machinery | Table_3-2_03 | Tier 2 emission factor | 1991-Stage I | Diesel |  | NA | CO | 14147 | g/tonnes fuel |  |  | Winther 2016 |  | CO
1.A.4.c.ii |  | Agriculture / forestry / fishing: Off-road vehicles and other machinery | Table_3-2_12 | Tier 2 emission factor | 1991-Stage I | Diesel |  | NA | CO | 14239 | g/tonnes fuel |  |  | Winther 2016 |  | CO
1.A.4.c.ii |  | Agriculture / forestry / fishing: Off-road vehicles and other machinery | Table_3-2_24 | Tier 2 emission factor | Stage IIIA | Diesel |  | NA | NOx | 15653 | g/tonnes fuel |  |  | Winther 2016 |  | NOx
1.A.4.a.ii | Buildings | Commercial / institutional: mobile | Table_3-2_24 | Tier 2 emission factor | Stage IIIA | Diesel |  | NA | NOx | 15653 | g/tonnes fuel |  |  | Winther 2016 |  | NOx
1.A.4.b.ii |  | Household and gardening (mobile) | Table_3-2_24 | Tier 2 emission factor | Stage IIIA | Diesel |  | NA | NOx | 15653 | g/tonnes fuel |  |  | Winther 2016 |  | NOx
1.A.2.g.vii |  | Mobile combustion in manufacturing industries and construction: Other (Please specify in your IIR) | Table_3-2_24 | Tier 2 emission factor | Stage IIIA | Diesel |  | NA | NOx | 15653 | g/tonnes fuel |  |  | Winther 2016 |  | NOx
1.A.4.c.ii |  | Agriculture / forestry / fishing: Off-road vehicles and other machinery | Table_3-2_11 | Tier 2 emission factor | 1981-1990 | Diesel |  | NA | CO | 16045 | g/tonnes fuel |  |  | Winther 2016 |  | CO
1.A.4.c.ii |  | Agriculture / forestry / fishing: Off-road vehicles and other machinery | Table_3-2_41 | Tier 2 emission factor | Stage II | Gasoline: four-stroke |  | NA | NMVOC | 16126 | g/tonnes fuel |  |  | Winther 2016 |  | VOC
1.A.4.a.ii | Buildings | Commercial / institutional: mobile | Table_3-2_41 | Tier 2 emission factor | Stage II | Gasoline: four-stroke |  | NA | NMVOC | 16126 | g/tonnes fuel |  |  | Winther 2016 |  | VOC
1.A.4.b.ii |  | Household and gardening (mobile) | Table_3-2_41 | Tier 2 emission factor | Stage II | Gasoline: four-stroke |  | NA | NMVOC | 16126 | g/tonnes fuel |  |  | Winther 2016 |  | VOC
1.A.2.g.vii |  | Mobile combustion in manufacturing industries and construction: Other (Please specify in your IIR) | Table_3-2_41 | Tier 2 emission factor | Stage II | Gasoline: four-stroke |  | NA | NMVOC | 16126 | g/tonnes fuel |  |  | Winther 2016 |  | VOC
1.A.4.c.ii |  | Agriculture / forestry / fishing: Off-road vehicles and other machinery | Table_3-2_21 | Tier 2 emission factor | 1991-Stage I | Diesel |  | NA | CO | 16258 | g/tonnes fuel |  |  | Winther 2016 |  | CO
1.A.4.a.ii | Buildings | Commercial / institutional: mobile | Table_3-2_21 | Tier 2 emission factor | 1991-Stage I | Diesel |  | NA | CO | 16258 | g/tonnes fuel |  |  | Winther 2016 |  | CO
1.A.4.b.ii |  | Household and gardening (mobile) | Table_3-2_21 | Tier 2 emission factor | 1991-Stage I | Diesel |  | NA | CO | 16258 | g/tonnes fuel |  |  | Winther 2016 |  | CO
1.A.2.g.vii |  | Mobile combustion in manufacturing industries and construction: Other (Please specify in your IIR) | Table_3-2_21 | Tier 2 emission factor | 1991-Stage I | Diesel |  | NA | CO | 16258 | g/tonnes fuel |  |  | Winther 2016 |  | CO
1.A.4.c.ii |  | Agriculture / forestry / fishing: Off-road vehicles and other machinery | Table_3-2_31 | Tier 2 emission factor | Stage I | Gasoline: two-stroke |  | NA | CH4 | 16979 | g/tonnes fuel |  |  | Winther 2016
1.A.4.a.ii | Buildings | Commercial / institutional: mobile | Table_3-2_31 | Tier 2 emission factor | Stage I | Gasoline: two-stroke |  | NA | CH4 | 16979 | g/tonnes fuel |  |  | Winther 2016
1.A.4.b.ii |  | Household and gardening (mobile) | Table_3-2_31 | Tier 2 emission factor | Stage I | Gasoline: two-stroke |  | NA | CH4 | 16979 | g/tonnes fuel |  |  | Winther 2016
1.A.2.g.vii |  | Mobile combustion in manufacturing industries and construction: Other (Please specify in your IIR) | Table_3-2_31 | Tier 2 emission factor | Stage I | Gasoline: two-stroke |  | NA | CH4 | 16979 | g/tonnes fuel |  |  | Winther 2016
1.A.4.c.ii |  | Agriculture / forestry / fishing: Off-road vehicles and other machinery | Table_3-1_07 | Tier 1 emission factor | NA | Gasoline: two-stroke |  | NA | CH4 | 17108 | g/tonnes fuel |  |  | Winther 2016
1.A.4.a.ii | Buildings | Commercial / institutional: mobile | Table_3-1_07 | Tier 1 emission factor | NA | Gasoline: two-stroke |  | NA | CH4 | 17108 | g/tonnes fuel |  |  | Winther 2016
1.A.4.b.ii |  | Household and gardening (mobile) | Table_3-1_07 | Tier 1 emission factor | NA | Gasoline: two-stroke |  | NA | CH4 | 17108 | g/tonnes fuel |  |  | Winther 2016
1.A.2.g.vii |  | Mobile combustion in manufacturing industries and construction: Other (Please specify in your IIR) | Table_3-1_07 | Tier 1 emission factor | NA | Gasoline: two-stroke |  | NA | CH4 | 17108 | g/tonnes fuel |  |  | Winther 2016
1.A.4.c.ii |  | Agriculture / forestry / fishing: Off-road vehicles and other machinery | Table_3-2_30 | Tier 2 emission factor | 1991-Stage I | Gasoline: two-stroke |  | NA | CH4 | 17284 | g/tonnes fuel |  |  | Winther 2016
1.A.4.a.ii | Buildings | Commercial / institutional: mobile | Table_3-2_30 | Tier 2 emission factor | 1991-Stage I | Gasoline: two-stroke |  | NA | CH4 | 17284 | g/tonnes fuel |  |  | Winther 2016
1.A.4.b.ii |  | Household and gardening (mobile) | Table_3-2_30 | Tier 2 emission factor | 1991-Stage I | Gasoline: two-stroke |  | NA | CH4 | 17284 | g/tonnes fuel |  |  | Winther 2016
1.A.2.g.vii |  | Mobile combustion in manufacturing industries and construction: Other (Please specify in your IIR) | Table_3-2_30 | Tier 2 emission factor | 1991-Stage I | Gasoline: two-stroke |  | NA | CH4 | 17284 | g/tonnes fuel |  |  | Winther 2016
1.A.4.c.ii |  | Agriculture / forestry / fishing: Off-road vehicles and other machinery | Table_3-2_02 | Tier 2 emission factor | 1981-1990 | Diesel |  | NA | CO | 17566 | g/tonnes fuel |  |  | Winther 2016 |  | CO
1.A.4.c.ii |  | Agriculture / forestry / fishing: Off-road vehicles and other machinery | Table_3-2_40 | Tier 2 emission factor | Stage I | Gasoline: four-stroke |  | NA | NMVOC | 18469 | g/tonnes fuel |  |  | Winther 2016 |  | VOC
1.A.4.a.ii | Buildings | Commercial / institutional: mobile | Table_3-2_40 | Tier 2 emission factor | Stage I | Gasoline: four-stroke |  | NA | NMVOC | 18469 | g/tonnes fuel |  |  | Winther 2016 |  | VOC
1.A.4.b.ii |  | Household and gardening (mobile) | Table_3-2_40 | Tier 2 emission factor | Stage I | Gasoline: four-stroke |  | NA | NMVOC | 18469 | g/tonnes fuel |  |  | Winther 2016 |  | VOC
1.A.2.g.vii |  | Mobile combustion in manufacturing industries and construction: Other (Please specify in your IIR) | Table_3-2_40 | Tier 2 emission factor | Stage I | Gasoline: four-stroke |  | NA | NMVOC | 18469 | g/tonnes fuel |  |  | Winther 2016 |  | VOC
1.A.4.c.ii |  | Agriculture / forestry / fishing: Off-road vehicles and other machinery | Table_3-2_20 | Tier 2 emission factor | 1981-1990 | Diesel |  | NA | CO | 18890 | g/tonnes fuel |  |  | Winther 2016 |  | CO
1.A.4.a.ii | Buildings | Commercial / institutional: mobile | Table_3-2_20 | Tier 2 emission factor | 1981-1990 | Diesel |  | NA | CO | 18890 | g/tonnes fuel |  |  | Winther 2016 |  | CO
1.A.4.b.ii |  | Household and gardening (mobile) | Table_3-2_20 | Tier 2 emission factor | 1981-1990 | Diesel |  | NA | CO | 18890 | g/tonnes fuel |  |  | Winther 2016 |  | CO
1.A.2.g.vii |  | Mobile combustion in manufacturing industries and construction: Other (Please specify in your IIR) | Table_3-2_20 | Tier 2 emission factor | 1981-1990 | Diesel |  | NA | CO | 18890 | g/tonnes fuel |  |  | Winther 2016 |  | CO
1.A.4.c.ii |  | Agriculture / forestry / fishing: Off-road vehicles and other machinery | Table_3-1_06 | Tier 1 emission factor | NA | Gasoline: four-stroke |  | NA | NMVOC | 18893 | g/tonnes fuel |  |  | Winther 2016 |  | VOC
1.A.4.a.ii | Buildings | Commercial / institutional: mobile | Table_3-1_06 | Tier 1 emission factor | NA | Gasoline: four-stroke |  | NA | NMVOC | 18893 | g/tonnes fuel |  |  | Winther 2016 |  | VOC
1.A.4.b.ii |  | Household and gardening (mobile) | Table_3-1_06 | Tier 1 emission factor | NA | Gasoline: four-stroke |  | NA | NMVOC | 18893 | g/tonnes fuel |  |  | Winther 2016 |  | VOC
1.A.2.g.vii |  | Mobile combustion in manufacturing industries and construction: Other (Please specify in your IIR) | Table_3-1_06 | Tier 1 emission factor | NA | Gasoline: four-stroke |  | NA | NMVOC | 18893 | g/tonnes fuel |  |  | Winther 2016 |  | VOC
1.A.4.c.ii |  | Agriculture / forestry / fishing: Off-road vehicles and other machinery | Table_3-2_10 | Tier 2 emission factor | < 1981 | Diesel |  | NA | CO | 19014 | g/tonnes fuel |  |  | Winther 2016 |  | CO
1.A.4.c.ii |  | Agriculture / forestry / fishing: Off-road vehicles and other machinery | Table_3-2_39 | Tier 2 emission factor | 1991-Stage I | Gasoline: four-stroke |  | NA | NMVOC | 19082 | g/tonnes fuel |  |  | Winther 2016 |  | VOC
1.A.4.a.ii | Buildings | Commercial / institutional: mobile | Table_3-2_39 | Tier 2 emission factor | 1991-Stage I | Gasoline: four-stroke |  | NA | NMVOC | 19082 | g/tonnes fuel |  |  | Winther 2016 |  | VOC
1.A.4.b.ii |  | Household and gardening (mobile) | Table_3-2_39 | Tier 2 emission factor | 1991-Stage I | Gasoline: four-stroke |  | NA | NMVOC | 19082 | g/tonnes fuel |  |  | Winther 2016 |  | VOC
1.A.2.g.vii |  | Mobile combustion in manufacturing industries and construction: Other (Please specify in your IIR) | Table_3-2_39 | Tier 2 emission factor | 1991-Stage I | Gasoline: four-stroke |  | NA | NMVOC | 19082 | g/tonnes fuel |  |  | Winther 2016 |  | VOC
1.A.4.c.ii |  | Agriculture / forestry / fishing: Off-road vehicles and other machinery | Table_3-2_29 | Tier 2 emission factor | 1981-1990 | Gasoline: two-stroke |  | NA | CH4 | 19462 | g/tonnes fuel |  |  | Winther 2016
1.A.4.a.ii | Buildings | Commercial / institutional: mobile | Table_3-2_29 | Tier 2 emission factor | 1981-1990 | Gasoline: two-stroke |  | NA | CH4 | 19462 | g/tonnes fuel |  |  | Winther 2016
1.A.4.b.ii |  | Household and gardening (mobile) | Table_3-2_29 | Tier 2 emission factor | 1981-1990 | Gasoline: two-stroke |  | NA | CH4 | 19462 | g/tonnes fuel |  |  | Winther 2016
1.A.2.g.vii |  | Mobile combustion in manufacturing industries and construction: Other (Please specify in your IIR) | Table_3-2_29 | Tier 2 emission factor | 1981-1990 | Gasoline: two-stroke |  | NA | CH4 | 19462 | g/tonnes fuel |  |  | Winther 2016
1.A.4.c.ii |  | Agriculture / forestry / fishing: Off-road vehicles and other machinery | Table_3-2_01 | Tier 2 emission factor | < 1981 | Diesel |  | NA | CO | 19804 | g/tonnes fuel |  |  | Winther 2016 |  | CO
1.A.4.c.ii |  | Agriculture / forestry / fishing: Off-road vehicles and other machinery | Table_3-2_37 | Tier 2 emission factor | < 1981 | Gasoline: four-stroke |  | NA | NMVOC | 20182 | g/tonnes fuel |  |  | Winther 2016 |  | VOC
1.A.4.a.ii | Buildings | Commercial / institutional: mobile | Table_3-2_37 | Tier 2 emission factor | < 1981 | Gasoline: four-stroke |  | NA | NMVOC | 20182 | g/tonnes fuel |  |  | Winther 2016 |  | VOC
1.A.4.b.ii |  | Household and gardening (mobile) | Table_3-2_37 | Tier 2 emission factor | < 1981 | Gasoline: four-stroke |  | NA | NMVOC | 20182 | g/tonnes fuel |  |  | Winther 2016 |  | VOC
1.A.2.g.vii |  | Mobile combustion in manufacturing industries and construction: Other (Please specify in your IIR) | Table_3-2_37 | Tier 2 emission factor | < 1981 | Gasoline: four-stroke |  | NA | NMVOC | 20182 | g/tonnes fuel |  |  | Winther 2016 |  | VOC
1.A.4.c.ii |  | Agriculture / forestry / fishing: Off-road vehicles and other machinery | Table_3-2_14 | Tier 2 emission factor | Stage II | Diesel |  | NA | NOx | 20593 | g/tonnes fuel |  |  | Winther 2016 |  | NOx
1.A.4.c.ii |  | Agriculture / forestry / fishing: Off-road vehicles and other machinery | Table_3-2_05 | Tier 2 emission factor | Stage II | Diesel |  | NA | NOx | 20612 | g/tonnes fuel |  |  | Winther 2016 |  | NOx
1.A.4.c.ii |  | Agriculture / forestry / fishing: Off-road vehicles and other machinery | Table_3-2_19 | Tier 2 emission factor | < 1981 | Diesel |  | NA | CO | 20690 | g/tonnes fuel |  |  | Winther 2016 |  | CO
1.A.4.a.ii | Buildings | Commercial / institutional: mobile | Table_3-2_19 | Tier 2 emission factor | < 1981 | Diesel |  | NA | CO | 20690 | g/tonnes fuel |  |  | Winther 2016 |  | CO
1.A.4.b.ii |  | Household and gardening (mobile) | Table_3-2_19 | Tier 2 emission factor | < 1981 | Diesel |  | NA | CO | 20690 | g/tonnes fuel |  |  | Winther 2016 |  | CO
1.A.2.g.vii |  | Mobile combustion in manufacturing industries and construction: Other (Please specify in your IIR) | Table_3-2_19 | Tier 2 emission factor | < 1981 | Diesel |  | NA | CO | 20690 | g/tonnes fuel |  |  | Winther 2016 |  | CO
1.A.4.c.ii |  | Agriculture / forestry / fishing: Off-road vehicles and other machinery | Table_3-2_23 | Tier 2 emission factor | Stage II | Diesel |  | NA | NOx | 22101 | g/tonnes fuel |  |  | Winther 2016 |  | NOx
1.A.4.a.ii | Buildings | Commercial / institutional: mobile | Table_3-2_23 | Tier 2 emission factor | Stage II | Diesel |  | NA | NOx | 22101 | g/tonnes fuel |  |  | Winther 2016 |  | NOx
1.A.4.b.ii |  | Household and gardening (mobile) | Table_3-2_23 | Tier 2 emission factor | Stage II | Diesel |  | NA | NOx | 22101 | g/tonnes fuel |  |  | Winther 2016 |  | NOx
1.A.2.g.vii |  | Mobile combustion in manufacturing industries and construction: Other (Please specify in your IIR) | Table_3-2_23 | Tier 2 emission factor | Stage II | Diesel |  | NA | NOx | 22101 | g/tonnes fuel |  |  | Winther 2016 |  | NOx
1.A.4.c.ii |  | Agriculture / forestry / fishing: Off-road vehicles and other machinery | Table_3-2_28 | Tier 2 emission factor | < 1981 | Gasoline: two-stroke |  | NA | CH4 | 22483 | g/tonnes fuel |  |  | Winther 2016
1.A.4.a.ii | Buildings | Commercial / institutional: mobile | Table_3-2_28 | Tier 2 emission factor | < 1981 | Gasoline: two-stroke |  | NA | CH4 | 22483 | g/tonnes fuel |  |  | Winther 2016
1.A.4.b.ii |  | Household and gardening (mobile) | Table_3-2_28 | Tier 2 emission factor | < 1981 | Gasoline: two-stroke |  | NA | CH4 | 22483 | g/tonnes fuel |  |  | Winther 2016
1.A.2.g.vii |  | Mobile combustion in manufacturing industries and construction: Other (Please specify in your IIR) | Table_3-2_28 | Tier 2 emission factor | < 1981 | Gasoline: two-stroke |  | NA | CH4 | 22483 | g/tonnes fuel |  |  | Winther 2016
1.A.4.c.ii |  | Agriculture / forestry / fishing: Off-road vehicles and other machinery | Table_3-2_38 | Tier 2 emission factor | 1981-1990 | Gasoline: four-stroke |  | NA | NMVOC | 25852 | g/tonnes fuel |  |  | Winther 2016 |  | VOC
1.A.4.a.ii | Buildings | Commercial / institutional: mobile | Table_3-2_38 | Tier 2 emission factor | 1981-1990 | Gasoline: four-stroke |  | NA | NMVOC | 25852 | g/tonnes fuel |  |  | Winther 2016 |  | VOC
1.A.4.b.ii |  | Household and gardening (mobile) | Table_3-2_38 | Tier 2 emission factor | 1981-1990 | Gasoline: four-stroke |  | NA | NMVOC | 25852 | g/tonnes fuel |  |  | Winther 2016 |  | VOC
1.A.2.g.vii |  | Mobile combustion in manufacturing industries and construction: Other (Please specify in your IIR) | Table_3-2_38 | Tier 2 emission factor | 1981-1990 | Gasoline: four-stroke |  | NA | NMVOC | 25852 | g/tonnes fuel |  |  | Winther 2016 |  | VOC
1.A.4.c.ii |  | Agriculture / forestry / fishing: Off-road vehicles and other machinery | Table_3-2_19 | Tier 2 emission factor | < 1981 | Diesel |  | NA | NOx | 26552 | g/tonnes fuel |  |  | Winther 2016 |  | NOx
1.A.4.a.ii | Buildings | Commercial / institutional: mobile | Table_3-2_19 | Tier 2 emission factor | < 1981 | Diesel |  | NA | NOx | 26552 | g/tonnes fuel |  |  | Winther 2016 |  | NOx
1.A.4.b.ii |  | Household and gardening (mobile) | Table_3-2_19 | Tier 2 emission factor | < 1981 | Diesel |  | NA | NOx | 26552 | g/tonnes fuel |  |  | Winther 2016 |  | NOx
1.A.2.g.vii |  | Mobile combustion in manufacturing industries and construction: Other (Please specify in your IIR) | Table_3-2_19 | Tier 2 emission factor | < 1981 | Diesel |  | NA | NOx | 26552 | g/tonnes fuel |  |  | Winther 2016 |  | NOx
1.A.4.c.ii |  | Agriculture / forestry / fishing: Off-road vehicles and other machinery | Table_3-1_02 | Tier 1 emission factor | NA | Diesel |  | NA | NOx | 28471 | g/tonnes fuel |  |  | Winther 2016 |  | NOx
1.A.4.c.ii |  | Agriculture / forestry / fishing: Off-road vehicles and other machinery | Table_3-1_05 | Tier 1 emission factor | NA | LPG |  | NA | NOx | 28571 | g/tonnes fuel |  |  | Winther 2016 |  | NOx
1.A.4.a.ii | Buildings | Commercial / institutional: mobile | Table_3-1_05 | Tier 1 emission factor | NA | LPG |  | NA | NOx | 28571 | g/tonnes fuel |  |  | Winther 2016 |  | NOx
1.A.4.b.ii |  | Household and gardening (mobile) | Table_3-1_05 | Tier 1 emission factor | NA | LPG |  | NA | NOx | 28571 | g/tonnes fuel |  |  | Winther 2016 |  | NOx
1.A.2.g.vii |  | Mobile combustion in manufacturing industries and construction: Other (Please specify in your IIR) | Table_3-1_05 | Tier 1 emission factor | NA | LPG |  | NA | NOx | 28571 | g/tonnes fuel |  |  | Winther 2016 |  | NOx | Lamberg et al. (2011)
1.A.4.c.ii |  | Agriculture / forestry / fishing: Off-road vehicles and other machinery | Table_3-2_01 | Tier 2 emission factor | < 1981 | Diesel |  | NA | NOx | 29901 | g/tonnes fuel |  |  | Winther 2016 |  | NOx | Struschka et al. (2008) | Lamberg et al. (2011)
1.A.4.c.ii |  | Agriculture / forestry / fishing: Off-road vehicles and other machinery | Table_3-2_04 | Tier 2 emission factor | Stage I | Diesel |  | NA | NOx | 30799 | g/tonnes fuel |  |  | Winther 2016 |  | NOx | Struschka et al. (2008) | Lamberg et al. (2011)
1.A.4.c.ii |  | Agriculture / forestry / fishing: Off-road vehicles and other machinery | Table_3-2_22 | Tier 2 emission factor | Stage I | Diesel |  | NA | NOx | 31077 | g/tonnes fuel |  |  | Winther 2016 |  | NOx
1.A.4.a.ii | Buildings | Commercial / institutional: mobile | Table_3-2_22 | Tier 2 emission factor | Stage I | Diesel |  | NA | NOx | 31077 | g/tonnes fuel |  |  | Winther 2016 |  | NOx
1.A.4.b.ii |  | Household and gardening (mobile) | Table_3-2_22 | Tier 2 emission factor | Stage I | Diesel |  | NA | NOx | 31077 | g/tonnes fuel |  |  | Winther 2016 |  | NOx
1.A.2.g.vii |  | Mobile combustion in manufacturing industries and construction: Other (Please specify in your IIR) | Table_3-2_22 | Tier 2 emission factor | Stage I | Diesel |  | NA | NOx | 31077 | g/tonnes fuel |  |  | Winther 2016 |  | NOx
1.A.4.c.ii |  | Agriculture / forestry / fishing: Off-road vehicles and other machinery | Table_3-2_13 | Tier 2 emission factor | Stage I | Diesel |  | NA | NOx | 31344 | g/tonnes fuel |  |  | Winther 2016 |  | NOx
1.A.4.a.ii | Buildings | Commercial / institutional: mobile | Table_3-1_03 | Tier 1 emission factor | NA | Diesel |  | NA | NOx | 32629 | g/tonnes fuel |  |  | Winther 2016 |  | NOx
1.A.2.g.vii |  | Mobile combustion in manufacturing industries and construction: Other (Please specify in your IIR) | Table_3-1_03 | Tier 1 emission factor | NA | Diesel |  | NA | NOx | 32629 | g/tonnes fuel |  |  | Winther 2016 |  | NOx | Struschka et al. (2008) | Lamberg et al. (2011)
1.A.4.c.ii |  | Agriculture / forestry / fishing: Off-road vehicles and other machinery | Table_3-2_10 | Tier 2 emission factor | < 1981 | Diesel |  | NA | NOx | 33028 | g/tonnes fuel |  |  | Winther 2016 |  | NOx | Struschka et al. (2008) | Lamberg et al. (2011)
1.A.4.c.ii |  | Agriculture / forestry / fishing: Off-road vehicles and other machinery | Table_3-2_20 | Tier 2 emission factor | 1981-1990 | Diesel |  | NA | NOx | 33942 | g/tonnes fuel |  |  | Winther 2016 |  | NOx
1.A.4.a.ii | Buildings | Commercial / institutional: mobile | Table_3-2_20 | Tier 2 emission factor | 1981-1990 | Diesel |  | NA | NOx | 33942 | g/tonnes fuel |  |  | Winther 2016 |  | NOx
1.A.4.b.ii |  | Household and gardening (mobile) | Table_3-2_20 | Tier 2 emission factor | 1981-1990 | Diesel |  | NA | NOx | 33942 | g/tonnes fuel |  |  | Winther 2016 |  | NOx
1.A.2.g.vii |  | Mobile combustion in manufacturing industries and construction: Other (Please specify in your IIR) | Table_3-2_20 | Tier 2 emission factor | 1981-1990 | Diesel |  | NA | NOx | 33942 | g/tonnes fuel |  |  | Winther 2016 |  | NOx
1.A.4.c.ii |  | Agriculture / forestry / fishing: Off-road vehicles and other machinery | Table_3-1_01 | Tier 1 emission factor | NA | Diesel |  | NA | NOx | 34457 | g/tonnes fuel |  |  | Winther 2016 |  | NOx
1.A.4.c.ii |  | Agriculture / forestry / fishing: Off-road vehicles and other machinery | Table_3-2_02 | Tier 2 emission factor | 1981-1990 | Diesel |  | NA | NOx | 37383 | g/tonnes fuel |  |  | Winther 2016 |  | NOx
1.A.4.c.ii |  | Agriculture / forestry / fishing: Off-road vehicles and other machinery | Table_3-2_21 | Tier 2 emission factor | 1991-Stage I | Diesel |  | NA | NOx | 43552 | g/tonnes fuel |  |  | Winther 2016 |  | NOx
1.A.4.a.ii | Buildings | Commercial / institutional: mobile | Table_3-2_21 | Tier 2 emission factor | 1991-Stage I | Diesel |  | NA | NOx | 43552 | g/tonnes fuel |  |  | Winther 2016 |  | NOx
1.A.4.b.ii |  | Household and gardening (mobile) | Table_3-2_21 | Tier 2 emission factor | 1991-Stage I | Diesel |  | NA | NOx | 43552 | g/tonnes fuel |  |  | Winther 2016 |  | NOx
1.A.2.g.vii |  | Mobile combustion in manufacturing industries and construction: Other (Please specify in your IIR) | Table_3-2_21 | Tier 2 emission factor | 1991-Stage I | Diesel |  | NA | NOx | 43552 | g/tonnes fuel |  |  | Winther 2016 |  | NOx
1.A.4.c.ii |  | Agriculture / forestry / fishing: Off-road vehicles and other machinery | Table_3-2_11 | Tier 2 emission factor | 1981-1990 | Diesel |  | NA | NOx | 44030 | g/tonnes fuel |  |  | Winther 2016 |  | NOx
1.A.4.c.ii |  | Agriculture / forestry / fishing: Off-road vehicles and other machinery | Table_3-2_03 | Tier 2 emission factor | 1991-Stage I | Diesel |  | NA | NOx | 49002 | g/tonnes fuel |  |  | Winther 2016 |  | NOx | Lamberg et al. (2011)
1.A.4.c.ii |  | Agriculture / forestry / fishing: Off-road vehicles and other machinery | Table_3-2_12 | Tier 2 emission factor | 1991-Stage I | Diesel |  | NA | NOx | 49963 | g/tonnes fuel |  |  | Winther 2016 |  | NOx
1.A.4.c.ii |  | Agriculture / forestry / fishing: Off-road vehicles and other machinery | Table_3-2_36 | Tier 2 emission factor | Stage V | Gasoline: two-stroke |  | NA | NMVOC | 111450 | g/tonnes fuel |  |  | Winther 2016 |  | VOC
1.A.4.a.ii | Buildings | Commercial / institutional: mobile | Table_3-2_36 | Tier 2 emission factor | Stage V | Gasoline: two-stroke |  | NA | NMVOC | 111450 | g/tonnes fuel |  |  | Winther 2016 |  | VOC
1.A.4.b.ii |  | Household and gardening (mobile) | Table_3-2_36 | Tier 2 emission factor | Stage V | Gasoline: two-stroke |  | NA | NMVOC | 111450 | g/tonnes fuel |  |  | Winther 2016 |  | VOC
1.A.2.g.vii |  | Mobile combustion in manufacturing industries and construction: Other (Please specify in your IIR) | Table_3-2_36 | Tier 2 emission factor | Stage V | Gasoline: two-stroke |  | NA | NMVOC | 111450 | g/tonnes fuel |  |  | Winther 2016 |  | VOC
1.A.4.c.ii |  | Agriculture / forestry / fishing: Off-road vehicles and other machinery | Table_3-2_32 | Tier 2 emission factor | Stage II | Gasoline: two-stroke |  | NA | NMVOC | 113157 | g/tonnes fuel |  |  | Winther 2016 |  | VOC | Struschka et al. (2008) | Lamberg et al. (2011)
1.A.4.a.ii | Buildings | Commercial / institutional: mobile | Table_3-2_32 | Tier 2 emission factor | Stage II | Gasoline: two-stroke |  | NA | NMVOC | 113157 | g/tonnes fuel |  |  | Winther 2016 |  | VOC | Struschka et al. (2008) | Lamberg et al. (2011)
1.A.4.b.ii |  | Household and gardening (mobile) | Table_3-2_32 | Tier 2 emission factor | Stage II | Gasoline: two-stroke |  | NA | NMVOC | 113157 | g/tonnes fuel |  |  | Winther 2016 |  | VOC | Schmidl et al. (2011)
1.A.2.g.vii |  | Mobile combustion in manufacturing industries and construction: Other (Please specify in your IIR) | Table_3-2_32 | Tier 2 emission factor | Stage II | Gasoline: two-stroke |  | NA | NMVOC | 113157 | g/tonnes fuel |  |  | Winther 2016 |  | VOC
1.A.4.c.ii |  | Agriculture / forestry / fishing: Off-road vehicles and other machinery | Table_3-2_31 | Tier 2 emission factor | Stage I | Gasoline: two-stroke |  | NA | NMVOC | 225579 | g/tonnes fuel |  |  | Winther 2016 |  | VOC
1.A.4.a.ii | Buildings | Commercial / institutional: mobile | Table_3-2_31 | Tier 2 emission factor | Stage I | Gasoline: two-stroke |  | NA | NMVOC | 225579 | g/tonnes fuel |  |  | Winther 2016 |  | VOC
1.A.4.b.ii |  | Household and gardening (mobile) | Table_3-2_31 | Tier 2 emission factor | Stage I | Gasoline: two-stroke |  | NA | NMVOC | 225579 | g/tonnes fuel |  |  | Winther 2016 |  | VOC
1.A.2.g.vii |  | Mobile combustion in manufacturing industries and construction: Other (Please specify in your IIR) | Table_3-2_31 | Tier 2 emission factor | Stage I | Gasoline: two-stroke |  | NA | NMVOC | 225579 | g/tonnes fuel |  |  | Winther 2016 |  | VOC
1.A.4.c.ii |  | Agriculture / forestry / fishing: Off-road vehicles and other machinery | Table_3-1_07 | Tier 1 emission factor | NA | Gasoline: two-stroke |  | NA | NMVOC | 227289 | g/tonnes fuel |  |  | Winther 2016 |  | VOC
1.A.4.a.ii | Buildings | Commercial / institutional: mobile | Table_3-1_07 | Tier 1 emission factor | NA | Gasoline: two-stroke |  | NA | NMVOC | 227289 | g/tonnes fuel |  |  | Winther 2016 |  | VOC
1.A.4.b.ii |  | Household and gardening (mobile) | Table_3-1_07 | Tier 1 emission factor | NA | Gasoline: two-stroke |  | NA | NMVOC | 227289 | g/tonnes fuel |  |  | Winther 2016 |  | VOC
1.A.2.g.vii |  | Mobile combustion in manufacturing industries and construction: Other (Please specify in your IIR) | Table_3-1_07 | Tier 1 emission factor | NA | Gasoline: two-stroke |  | NA | NMVOC | 227289 | g/tonnes fuel |  |  | Winther 2016 |  | VOC
1.A.4.c.ii |  | Agriculture / forestry / fishing: Off-road vehicles and other machinery | Table_3-2_30 | Tier 2 emission factor | 1991-Stage I | Gasoline: two-stroke |  | NA | NMVOC | 229630 | g/tonnes fuel |  |  | Winther 2016 |  | VOC
1.A.4.a.ii | Buildings | Commercial / institutional: mobile | Table_3-2_30 | Tier 2 emission factor | 1991-Stage I | Gasoline: two-stroke |  | NA | NMVOC | 229630 | g/tonnes fuel |  |  | Winther 2016 |  | VOC
1.A.4.b.ii |  | Household and gardening (mobile) | Table_3-2_30 | Tier 2 emission factor | 1991-Stage I | Gasoline: two-stroke |  | NA | NMVOC | 229630 | g/tonnes fuel |  |  | Winther 2016 |  | VOC
1.A.2.g.vii |  | Mobile combustion in manufacturing industries and construction: Other (Please specify in your IIR) | Table_3-2_30 | Tier 2 emission factor | 1991-Stage I | Gasoline: two-stroke |  | NA | NMVOC | 229630 | g/tonnes fuel |  |  | Winther 2016 |  | VOC
1.A.4.c.ii |  | Agriculture / forestry / fishing: Off-road vehicles and other machinery | Table_3-2_29 | Tier 2 emission factor | 1981-1990 | Gasoline: two-stroke |  | NA | NMVOC | 258562 | g/tonnes fuel |  |  | Winther 2016 |  | VOC
1.A.4.a.ii | Buildings | Commercial / institutional: mobile | Table_3-2_29 | Tier 2 emission factor | 1981-1990 | Gasoline: two-stroke |  | NA | NMVOC | 258562 | g/tonnes fuel |  |  | Winther 2016 |  | VOC
1.A.4.b.ii |  | Household and gardening (mobile) | Table_3-2_29 | Tier 2 emission factor | 1981-1990 | Gasoline: two-stroke |  | NA | NMVOC | 258562 | g/tonnes fuel |  |  | Winther 2016 |  | VOC
1.A.2.g.vii |  | Mobile combustion in manufacturing industries and construction: Other (Please specify in your IIR) | Table_3-2_29 | Tier 2 emission factor | 1981-1990 | Gasoline: two-stroke |  | NA | NMVOC | 258562 | g/tonnes fuel |  |  | Winther 2016 |  | VOC
1.A.4.c.ii |  | Agriculture / forestry / fishing: Off-road vehicles and other machinery | Table_3-2_28 | Tier 2 emission factor | < 1981 | Gasoline: two-stroke |  | NA | NMVOC | 298703 | g/tonnes fuel |  |  | Winther 2016 |  | VOC
1.A.4.a.ii | Buildings | Commercial / institutional: mobile | Table_3-2_28 | Tier 2 emission factor | < 1981 | Gasoline: two-stroke |  | NA | NMVOC | 298703 | g/tonnes fuel |  |  | Winther 2016 |  | VOC
1.A.4.b.ii |  | Household and gardening (mobile) | Table_3-2_28 | Tier 2 emission factor | < 1981 | Gasoline: two-stroke |  | NA | NMVOC | 298703 | g/tonnes fuel |  |  | Winther 2016 |  | VOC
1.A.2.g.vii |  | Mobile combustion in manufacturing industries and construction: Other (Please specify in your IIR) | Table_3-2_28 | Tier 2 emission factor | < 1981 | Gasoline: two-stroke |  | NA | NMVOC | 298703 | g/tonnes fuel |  |  | Winther 2016 |  | VOC
1.A.4.c.ii |  | Agriculture / forestry / fishing: Off-road vehicles and other machinery | Table_3-2_31 | Tier 2 emission factor | Stage I | Gasoline: two-stroke |  | NA | CO | 620519 | g/tonnes fuel |  |  | Winther 2016 |  | CO
1.A.4.a.ii | Buildings | Commercial / institutional: mobile | Table_3-2_31 | Tier 2 emission factor | Stage I | Gasoline: two-stroke |  | NA | CO | 620519 | g/tonnes fuel |  |  | Winther 2016 |  | CO
1.A.4.b.ii |  | Household and gardening (mobile) | Table_3-2_31 | Tier 2 emission factor | Stage I | Gasoline: two-stroke |  | NA | CO | 620519 | g/tonnes fuel |  |  | Winther 2016 |  | CO
1.A.2.g.vii |  | Mobile combustion in manufacturing industries and construction: Other (Please specify in your IIR) | Table_3-2_31 | Tier 2 emission factor | Stage I | Gasoline: two-stroke |  | NA | CO | 620519 | g/tonnes fuel |  |  | Winther 2016 |  | CO
1.A.4.c.ii |  | Agriculture / forestry / fishing: Off-road vehicles and other machinery | Table_3-1_07 | Tier 1 emission factor | NA | Gasoline: two-stroke |  | NA | CO | 620793 | g/tonnes fuel |  |  | Winther 2016 |  | CO
1.A.4.a.ii | Buildings | Commercial / institutional: mobile | Table_3-1_07 | Tier 1 emission factor | NA | Gasoline: two-stroke |  | NA | CO | 620793 | g/tonnes fuel |  |  | Winther 2016 |  | CO
1.A.4.b.ii |  | Household and gardening (mobile) | Table_3-1_07 | Tier 1 emission factor | NA | Gasoline: two-stroke |  | NA | CO | 620793 | g/tonnes fuel |  |  | Winther 2016 |  | CO | Schmidl et al. (2011)
1.A.2.g.vii |  | Mobile combustion in manufacturing industries and construction: Other (Please specify in your IIR) | Table_3-1_07 | Tier 1 emission factor | NA | Gasoline: two-stroke |  | NA | CO | 620793 | g/tonnes fuel |  |  | Winther 2016 |  | CO
1.A.4.c.ii |  | Agriculture / forestry / fishing: Off-road vehicles and other machinery | Table_3-2_30 | Tier 2 emission factor | 1991-Stage I | Gasoline: two-stroke |  | NA | CO | 621083 | g/tonnes fuel |  |  | Winther 2016 |  | CO
1.A.4.a.ii | Buildings | Commercial / institutional: mobile | Table_3-2_30 | Tier 2 emission factor | 1991-Stage I | Gasoline: two-stroke |  | NA | CO | 621083 | g/tonnes fuel |  |  | Winther 2016 |  | CO
1.A.4.b.ii |  | Household and gardening (mobile) | Table_3-2_30 | Tier 2 emission factor | 1991-Stage I | Gasoline: two-stroke |  | NA | CO | 621083 | g/tonnes fuel |  |  | Winther 2016 |  | CO
1.A.2.g.vii |  | Mobile combustion in manufacturing industries and construction: Other (Please specify in your IIR) | Table_3-2_30 | Tier 2 emission factor | 1991-Stage I | Gasoline: two-stroke |  | NA | CO | 621083 | g/tonnes fuel |  |  | Winther 2016 |  | CO | Lamberg et al. (2011)
1.A.4.c.ii |  | Agriculture / forestry / fishing: Off-road vehicles and other machinery | Table_3-2_36 | Tier 2 emission factor | Stage V | Gasoline: two-stroke |  | NA | CO | 694870 | g/tonnes fuel |  |  | Winther 2016 |  | CO | Lamberg et al. (2011)
1.A.4.a.ii | Buildings | Commercial / institutional: mobile | Table_3-2_36 | Tier 2 emission factor | Stage V | Gasoline: two-stroke |  | NA | CO | 694870 | g/tonnes fuel |  |  | Winther 2016 |  | CO
1.A.4.b.ii |  | Household and gardening (mobile) | Table_3-2_36 | Tier 2 emission factor | Stage V | Gasoline: two-stroke |  | NA | CO | 694870 | g/tonnes fuel |  |  | Winther 2016 |  | CO | Struschka et al. (2008) | Lamberg et al. (2011)
1.A.2.g.vii |  | Mobile combustion in manufacturing industries and construction: Other (Please specify in your IIR) | Table_3-2_36 | Tier 2 emission factor | Stage V | Gasoline: two-stroke |  | NA | CO | 694870 | g/tonnes fuel |  |  | Winther 2016 |  | CO | Lamberg et al. (2011)
1.A.4.c.ii |  | Agriculture / forestry / fishing: Off-road vehicles and other machinery | Table_3-2_32 | Tier 2 emission factor | Stage II | Gasoline: two-stroke |  | NA | CO | 695237 | g/tonnes fuel |  |  | Winther 2016 |  | CO | Lamberg et al. (2011)
1.A.4.a.ii | Buildings | Commercial / institutional: mobile | Table_3-2_32 | Tier 2 emission factor | Stage II | Gasoline: two-stroke |  | NA | CO | 695237 | g/tonnes fuel |  |  | Winther 2016 |  | CO
1.A.4.b.ii |  | Household and gardening (mobile) | Table_3-2_32 | Tier 2 emission factor | Stage II | Gasoline: two-stroke |  | NA | CO | 695237 | g/tonnes fuel |  |  | Winther 2016 |  | CO
1.A.2.g.vii |  | Mobile combustion in manufacturing industries and construction: Other (Please specify in your IIR) | Table_3-2_32 | Tier 2 emission factor | Stage II | Gasoline: two-stroke |  | NA | CO | 695237 | g/tonnes fuel |  |  | Winther 2016 |  | CO
1.A.4.c.ii |  | Agriculture / forestry / fishing: Off-road vehicles and other machinery | Table_3-2_29 | Tier 2 emission factor | 1981-1990 | Gasoline: two-stroke |  | NA | CO | 699494 | g/tonnes fuel |  |  | Winther 2016 |  | CO
1.A.4.a.ii | Buildings | Commercial / institutional: mobile | Table_3-2_29 | Tier 2 emission factor | 1981-1990 | Gasoline: two-stroke |  | NA | CO | 699494 | g/tonnes fuel |  |  | Winther 2016 |  | CO | Struschka et al. (2008) | Lamberg et al. (2011)
1.A.4.b.ii |  | Household and gardening (mobile) | Table_3-2_29 | Tier 2 emission factor | 1981-1990 | Gasoline: two-stroke |  | NA | CO | 699494 | g/tonnes fuel |  |  | Winther 2016 |  | CO | Struschka et al. (2008) | Lamberg et al. (2011)
1.A.2.g.vii |  | Mobile combustion in manufacturing industries and construction: Other (Please specify in your IIR) | Table_3-2_29 | Tier 2 emission factor | 1981-1990 | Gasoline: two-stroke |  | NA | CO | 699494 | g/tonnes fuel |  |  | Winther 2016 |  | CO | Struschka et al. (2008) | Lamberg et al. (2011)
1.A.4.c.ii |  | Agriculture / forestry / fishing: Off-road vehicles and other machinery | Table_3-2_28 | Tier 2 emission factor | < 1981 | Gasoline: two-stroke |  | NA | CO | 754523 | g/tonnes fuel |  |  | Winther 2016 |  | CO | Struschka et al. (2008) | Lamberg et al. (2011)
1.A.4.a.ii | Buildings | Commercial / institutional: mobile | Table_3-2_28 | Tier 2 emission factor | < 1981 | Gasoline: two-stroke |  | NA | CO | 754523 | g/tonnes fuel |  |  | Winther 2016 |  | CO
1.A.4.b.ii |  | Household and gardening (mobile) | Table_3-2_28 | Tier 2 emission factor | < 1981 | Gasoline: two-stroke |  | NA | CO | 754523 | g/tonnes fuel |  |  | Winther 2016 |  | CO
1.A.2.g.vii |  | Mobile combustion in manufacturing industries and construction: Other (Please specify in your IIR) | Table_3-2_28 | Tier 2 emission factor | < 1981 | Gasoline: two-stroke |  | NA | CO | 754523 | g/tonnes fuel |  |  | Winther 2016 |  | CO
1.A.4.c.ii |  | Agriculture / forestry / fishing: Off-road vehicles and other machinery | Table_3-2_39 | Tier 2 emission factor | 1991-Stage I | Gasoline: four-stroke |  | NA | CO | 768445 | g/tonnes fuel |  |  | Winther 2016 |  | CO
1.A.4.a.ii | Buildings | Commercial / institutional: mobile | Table_3-2_39 | Tier 2 emission factor | 1991-Stage I | Gasoline: four-stroke |  | NA | CO | 768445 | g/tonnes fuel |  |  | Winther 2016 |  | CO
1.A.4.b.ii |  | Household and gardening (mobile) | Table_3-2_39 | Tier 2 emission factor | 1991-Stage I | Gasoline: four-stroke |  | NA | CO | 768445 | g/tonnes fuel |  |  | Winther 2016 |  | CO
1.A.2.g.vii |  | Mobile combustion in manufacturing industries and construction: Other (Please specify in your IIR) | Table_3-2_39 | Tier 2 emission factor | 1991-Stage I | Gasoline: four-stroke |  | NA | CO | 768445 | g/tonnes fuel |  |  | Winther 2016 |  | CO
1.A.4.c.ii |  | Agriculture / forestry / fishing: Off-road vehicles and other machinery | Table_3-1_06 | Tier 1 emission factor | NA | Gasoline: four-stroke |  | NA | CO | 770368 | g/tonnes fuel |  |  | Winther 2016 |  | CO
1.A.4.a.ii | Buildings | Commercial / institutional: mobile | Table_3-1_06 | Tier 1 emission factor | NA | Gasoline: four-stroke |  | NA | CO | 770368 | g/tonnes fuel |  |  | Winther 2016 |  | CO
1.A.4.b.ii |  | Household and gardening (mobile) | Table_3-1_06 | Tier 1 emission factor | NA | Gasoline: four-stroke |  | NA | CO | 770368 | g/tonnes fuel |  |  | Winther 2016 |  | CO
1.A.2.g.vii |  | Mobile combustion in manufacturing industries and construction: Other (Please specify in your IIR) | Table_3-1_06 | Tier 1 emission factor | NA | Gasoline: four-stroke |  | NA | CO | 770368 | g/tonnes fuel |  |  | Winther 2016 |  | CO
1.A.4.c.ii |  | Agriculture / forestry / fishing: Off-road vehicles and other machinery | Table_3-2_40 | Tier 2 emission factor | Stage I | Gasoline: four-stroke |  | NA | CO | 774457 | g/tonnes fuel |  |  | Winther 2016 |  | CO
1.A.4.a.ii | Buildings | Commercial / institutional: mobile | Table_3-2_40 | Tier 2 emission factor | Stage I | Gasoline: four-stroke |  | NA | CO | 774457 | g/tonnes fuel |  |  | Winther 2016 |  | CO | Lamberg et al. (2011)
1.A.4.b.ii |  | Household and gardening (mobile) | Table_3-2_40 | Tier 2 emission factor | Stage I | Gasoline: four-stroke |  | NA | CO | 774457 | g/tonnes fuel |  |  | Winther 2016 |  | CO
1.A.2.g.vii |  | Mobile combustion in manufacturing industries and construction: Other (Please specify in your IIR) | Table_3-2_40 | Tier 2 emission factor | Stage I | Gasoline: four-stroke |  | NA | CO | 774457 | g/tonnes fuel |  |  | Winther 2016 |  | CO | Lamberg et al. (2011)
1.A.4.c.ii |  | Agriculture / forestry / fishing: Off-road vehicles and other machinery | Table_3-2_45 | Tier 2 emission factor | Stage V | Gasoline: four-stroke |  | NA | CO | 778282 | g/tonnes fuel |  |  | Winther 2016 |  | CO
1.A.4.a.ii | Buildings | Commercial / institutional: mobile | Table_3-2_45 | Tier 2 emission factor | Stage V | Gasoline: four-stroke |  | NA | CO | 778282 | g/tonnes fuel |  |  | Winther 2016 |  | CO
1.A.4.b.ii |  | Household and gardening (mobile) | Table_3-2_45 | Tier 2 emission factor | Stage V | Gasoline: four-stroke |  | NA | CO | 778282 | g/tonnes fuel |  |  | Winther 2016 |  | CO | Struschka et al. (2008) | Lamberg et al. (2011)
1.A.2.g.vii |  | Mobile combustion in manufacturing industries and construction: Other (Please specify in your IIR) | Table_3-2_45 | Tier 2 emission factor | Stage V | Gasoline: four-stroke |  | NA | CO | 778282 | g/tonnes fuel |  |  | Winther 2016 |  | CO | Struschka et al. (2008) | Lamberg et al. (2011)
1.A.4.c.ii |  | Agriculture / forestry / fishing: Off-road vehicles and other machinery | Table_3-2_41 | Tier 2 emission factor | Stage II | Gasoline: four-stroke |  | NA | CO | 804157 | g/tonnes fuel |  |  | Winther 2016 |  | CO | Struschka et al. (2008) | Lamberg et al. (2011)
1.A.4.a.ii | Buildings | Commercial / institutional: mobile | Table_3-2_41 | Tier 2 emission factor | Stage II | Gasoline: four-stroke |  | NA | CO | 804157 | g/tonnes fuel |  |  | Winther 2016 |  | CO
1.A.4.b.ii |  | Household and gardening (mobile) | Table_3-2_41 | Tier 2 emission factor | Stage II | Gasoline: four-stroke |  | NA | CO | 804157 | g/tonnes fuel |  |  | Winther 2016 |  | CO
1.A.2.g.vii |  | Mobile combustion in manufacturing industries and construction: Other (Please specify in your IIR) | Table_3-2_41 | Tier 2 emission factor | Stage II | Gasoline: four-stroke |  | NA | CO | 804157 | g/tonnes fuel |  |  | Winther 2016 |  | CO
1.A.4.c.ii |  | Agriculture / forestry / fishing: Off-road vehicles and other machinery | Table_3-2_38 | Tier 2 emission factor | 1981-1990 | Gasoline: four-stroke |  | NA | CO | 836966 | g/tonnes fuel |  |  | Winther 2016 |  | CO
1.A.4.a.ii | Buildings | Commercial / institutional: mobile | Table_3-2_38 | Tier 2 emission factor | 1981-1990 | Gasoline: four-stroke |  | NA | CO | 836966 | g/tonnes fuel |  |  | Winther 2016 |  | CO
1.A.4.b.ii |  | Household and gardening (mobile) | Table_3-2_38 | Tier 2 emission factor | 1981-1990 | Gasoline: four-stroke |  | NA | CO | 836966 | g/tonnes fuel |  |  | Winther 2016 |  | CO
1.A.2.g.vii |  | Mobile combustion in manufacturing industries and construction: Other (Please specify in your IIR) | Table_3-2_38 | Tier 2 emission factor | 1981-1990 | Gasoline: four-stroke |  | NA | CO | 836966 | g/tonnes fuel |  |  | Winther 2016 |  | CO
1.A.4.c.ii |  | Agriculture / forestry / fishing: Off-road vehicles and other machinery | Table_3-2_37 | Tier 2 emission factor | < 1981 | Gasoline: four-stroke |  | NA | CO | 1214855 | g/tonnes fuel |  |  | Winther 2016 |  | CO
1.A.4.a.ii | Buildings | Commercial / institutional: mobile | Table_3-2_37 | Tier 2 emission factor | < 1981 | Gasoline: four-stroke |  | NA | CO | 1214855 | g/tonnes fuel |  |  | Winther 2016 |  | CO
1.A.4.b.ii |  | Household and gardening (mobile) | Table_3-2_37 | Tier 2 emission factor | < 1981 | Gasoline: four-stroke |  | NA | CO | 1214855 | g/tonnes fuel |  |  | Winther 2016 |  | CO
1.A.2.g.vii |  | Mobile combustion in manufacturing industries and construction: Other (Please specify in your IIR) | Table_3-2_37 | Tier 2 emission factor | < 1981 | Gasoline: four-stroke |  | NA | CO | 1214855 | g/tonnes fuel |  |  | Winther 2016 |  | CO
1.A.4.c.ii |  | Agriculture / forestry / fishing: Off-road vehicles and other machinery | Table_3-2_42 | Tier 2 emission factor | Stage IIIA | Gasoline: four-stroke |  | NA | BC |  | g/tonnes fuel |  |  | Winther 2016 |  | BC
1.A.4.a.ii | Buildings | Commercial / institutional: mobile | Table_3-2_42 | Tier 2 emission factor | Stage IIIA | Gasoline: four-stroke |  | NA | BC |  | g/tonnes fuel |  |  | Winther 2016 |  | BC
1.A.4.b.ii |  | Household and gardening (mobile) | Table_3-2_42 | Tier 2 emission factor | Stage IIIA | Gasoline: four-stroke |  | NA | BC |  | g/tonnes fuel |  |  | Winther 2016 |  | BC
1.A.2.g.vii |  | Mobile combustion in manufacturing industries and construction: Other (Please specify in your IIR) | Table_3-2_42 | Tier 2 emission factor | Stage IIIA | Gasoline: four-stroke |  | NA | BC |  | g/tonnes fuel |  |  | Winther 2016 |  | BC
1.A.4.c.ii |  | Agriculture / forestry / fishing: Off-road vehicles and other machinery | Table_3-2_43 | Tier 2 emission factor | Stage IIIB | Gasoline: four-stroke |  | NA | BC |  | g/tonnes fuel |  |  | Winther 2016 |  | BC
1.A.4.a.ii | Buildings | Commercial / institutional: mobile | Table_3-2_43 | Tier 2 emission factor | Stage IIIB | Gasoline: four-stroke |  | NA | BC |  | g/tonnes fuel |  |  | Winther 2016 |  | BC
1.A.4.b.ii |  | Household and gardening (mobile) | Table_3-2_43 | Tier 2 emission factor | Stage IIIB | Gasoline: four-stroke |  | NA | BC |  | g/tonnes fuel |  |  | Winther 2016 |  | BC
1.A.2.g.vii |  | Mobile combustion in manufacturing industries and construction: Other (Please specify in your IIR) | Table_3-2_43 | Tier 2 emission factor | Stage IIIB | Gasoline: four-stroke |  | NA | BC |  | g/tonnes fuel |  |  | Winther 2016 |  | BC
1.A.4.c.ii |  | Agriculture / forestry / fishing: Off-road vehicles and other machinery | Table_3-2_44 | Tier 2 emission factor | Stage IV | Gasoline: four-stroke |  | NA | BC |  | g/tonnes fuel |  |  | Winther 2016 |  | BC
1.A.4.a.ii | Buildings | Commercial / institutional: mobile | Table_3-2_44 | Tier 2 emission factor | Stage IV | Gasoline: four-stroke |  | NA | BC |  | g/tonnes fuel |  |  | Winther 2016 |  | BC
1.A.4.b.ii |  | Household and gardening (mobile) | Table_3-2_44 | Tier 2 emission factor | Stage IV | Gasoline: four-stroke |  | NA | BC |  | g/tonnes fuel |  |  | Winther 2016 |  | BC
1.A.2.g.vii |  | Mobile combustion in manufacturing industries and construction: Other (Please specify in your IIR) | Table_3-2_44 | Tier 2 emission factor | Stage IV | Gasoline: four-stroke |  | NA | BC |  | g/tonnes fuel |  |  | Winther 2016 |  | BC
1.A.4.c.ii |  | Agriculture / forestry / fishing: Off-road vehicles and other machinery | Table_3-2_33 | Tier 2 emission factor | Stage IIIA | Gasoline: two-stroke |  | NA | BC |  | g/tonnes fuel |  |  | Winther 2016 |  | BC
1.A.4.a.ii | Buildings | Commercial / institutional: mobile | Table_3-2_33 | Tier 2 emission factor | Stage IIIA | Gasoline: two-stroke |  | NA | BC |  | g/tonnes fuel |  |  | Winther 2016 |  | BC
1.A.4.b.ii |  | Household and gardening (mobile) | Table_3-2_33 | Tier 2 emission factor | Stage IIIA | Gasoline: two-stroke |  | NA | BC |  | g/tonnes fuel |  |  | Winther 2016 |  | BC
1.A.2.g.vii |  | Mobile combustion in manufacturing industries and construction: Other (Please specify in your IIR) | Table_3-2_33 | Tier 2 emission factor | Stage IIIA | Gasoline: two-stroke |  | NA | BC |  | g/tonnes fuel |  |  | Winther 2016 |  | BC
1.A.4.c.ii |  | Agriculture / forestry / fishing: Off-road vehicles and other machinery | Table_3-2_34 | Tier 2 emission factor | Stage IIIB | Gasoline: two-stroke |  | NA | BC |  | g/tonnes fuel |  |  | Winther 2016 |  | BC
1.A.4.a.ii | Buildings | Commercial / institutional: mobile | Table_3-2_34 | Tier 2 emission factor | Stage IIIB | Gasoline: two-stroke |  | NA | BC |  | g/tonnes fuel |  |  | Winther 2016 |  | BC
1.A.4.b.ii |  | Household and gardening (mobile) | Table_3-2_34 | Tier 2 emission factor | Stage IIIB | Gasoline: two-stroke |  | NA | BC |  | g/tonnes fuel |  |  | Winther 2016 |  | BC
1.A.2.g.vii |  | Mobile combustion in manufacturing industries and construction: Other (Please specify in your IIR) | Table_3-2_34 | Tier 2 emission factor | Stage IIIB | Gasoline: two-stroke |  | NA | BC |  | g/tonnes fuel |  |  | Winther 2016 |  | BC
1.A.4.c.ii |  | Agriculture / forestry / fishing: Off-road vehicles and other machinery | Table_3-2_35 | Tier 2 emission factor | Stage IV | Gasoline: two-stroke |  | NA | BC |  | g/tonnes fuel |  |  | Winther 2016 |  | BC
1.A.4.a.ii | Buildings | Commercial / institutional: mobile | Table_3-2_35 | Tier 2 emission factor | Stage IV | Gasoline: two-stroke |  | NA | BC |  | g/tonnes fuel |  |  | Winther 2016 |  | BC
1.A.4.b.ii |  | Household and gardening (mobile) | Table_3-2_35 | Tier 2 emission factor | Stage IV | Gasoline: two-stroke |  | NA | BC |  | g/tonnes fuel |  |  | Winther 2016 |  | BC
1.A.2.g.vii |  | Mobile combustion in manufacturing industries and construction: Other (Please specify in your IIR) | Table_3-2_35 | Tier 2 emission factor | Stage IV | Gasoline: two-stroke |  | NA | BC |  | g/tonnes fuel |  |  | Winther 2016 |  | BC
1.A.4.c.ii |  | Agriculture / forestry / fishing: Off-road vehicles and other machinery | Table_3-2_42 | Tier 2 emission factor | Stage IIIA | Gasoline: four-stroke |  | NA | CH4 |  | g/tonnes fuel |  |  | Winther 2016
1.A.4.a.ii | Buildings | Commercial / institutional: mobile | Table_3-2_42 | Tier 2 emission factor | Stage IIIA | Gasoline: four-stroke |  | NA | CH4 |  | g/tonnes fuel |  |  | Winther 2016
1.A.4.b.ii |  | Household and gardening (mobile) | Table_3-2_42 | Tier 2 emission factor | Stage IIIA | Gasoline: four-stroke |  | NA | CH4 |  | g/tonnes fuel |  |  | Winther 2016
1.A.2.g.vii |  | Mobile combustion in manufacturing industries and construction: Other (Please specify in your IIR) | Table_3-2_42 | Tier 2 emission factor | Stage IIIA | Gasoline: four-stroke |  | NA | CH4 |  | g/tonnes fuel |  |  | Winther 2016
1.A.4.c.ii |  | Agriculture / forestry / fishing: Off-road vehicles and other machinery | Table_3-2_43 | Tier 2 emission factor | Stage IIIB | Gasoline: four-stroke |  | NA | CH4 |  | g/tonnes fuel |  |  | Winther 2016
1.A.4.a.ii | Buildings | Commercial / institutional: mobile | Table_3-2_43 | Tier 2 emission factor | Stage IIIB | Gasoline: four-stroke |  | NA | CH4 |  | g/tonnes fuel |  |  | Winther 2016
1.A.4.b.ii |  | Household and gardening (mobile) | Table_3-2_43 | Tier 2 emission factor | Stage IIIB | Gasoline: four-stroke |  | NA | CH4 |  | g/tonnes fuel |  |  | Winther 2016
1.A.2.g.vii |  | Mobile combustion in manufacturing industries and construction: Other (Please specify in your IIR) | Table_3-2_43 | Tier 2 emission factor | Stage IIIB | Gasoline: four-stroke |  | NA | CH4 |  | g/tonnes fuel |  |  | Winther 2016
1.A.4.c.ii |  | Agriculture / forestry / fishing: Off-road vehicles and other machinery | Table_3-2_44 | Tier 2 emission factor | Stage IV | Gasoline: four-stroke |  | NA | CH4 |  | g/tonnes fuel |  |  | Winther 2016 |  |  | Lamberg et al. (2011)
1.A.4.a.ii | Buildings | Commercial / institutional: mobile | Table_3-2_44 | Tier 2 emission factor | Stage IV | Gasoline: four-stroke |  | NA | CH4 |  | g/tonnes fuel |  |  | Winther 2016
1.A.4.b.ii |  | Household and gardening (mobile) | Table_3-2_44 | Tier 2 emission factor | Stage IV | Gasoline: four-stroke |  | NA | CH4 |  | g/tonnes fuel |  |  | Winther 2016
1.A.2.g.vii |  | Mobile combustion in manufacturing industries and construction: Other (Please specify in your IIR) | Table_3-2_44 | Tier 2 emission factor | Stage IV | Gasoline: four-stroke |  | NA | CH4 |  | g/tonnes fuel |  |  | Winther 2016
1.A.4.c.ii |  | Agriculture / forestry / fishing: Off-road vehicles and other machinery | Table_3-2_33 | Tier 2 emission factor | Stage IIIA | Gasoline: two-stroke |  | NA | CH4 |  | g/tonnes fuel |  |  | Winther 2016
1.A.4.a.ii | Buildings | Commercial / institutional: mobile | Table_3-2_33 | Tier 2 emission factor | Stage IIIA | Gasoline: two-stroke |  | NA | CH4 |  | g/tonnes fuel |  |  | Winther 2016
1.A.4.b.ii |  | Household and gardening (mobile) | Table_3-2_33 | Tier 2 emission factor | Stage IIIA | Gasoline: two-stroke |  | NA | CH4 |  | g/tonnes fuel |  |  | Winther 2016
1.A.2.g.vii |  | Mobile combustion in manufacturing industries and construction: Other (Please specify in your IIR) | Table_3-2_33 | Tier 2 emission factor | Stage IIIA | Gasoline: two-stroke |  | NA | CH4 |  | g/tonnes fuel |  |  | Winther 2016
1.A.4.c.ii |  | Agriculture / forestry / fishing: Off-road vehicles and other machinery | Table_3-2_34 | Tier 2 emission factor | Stage IIIB | Gasoline: two-stroke |  | NA | CH4 |  | g/tonnes fuel |  |  | Winther 2016
1.A.4.a.ii | Buildings | Commercial / institutional: mobile | Table_3-2_34 | Tier 2 emission factor | Stage IIIB | Gasoline: two-stroke |  | NA | CH4 |  | g/tonnes fuel |  |  | Winther 2016
1.A.4.b.ii |  | Household and gardening (mobile) | Table_3-2_34 | Tier 2 emission factor | Stage IIIB | Gasoline: two-stroke |  | NA | CH4 |  | g/tonnes fuel |  |  | Winther 2016
1.A.2.g.vii |  | Mobile combustion in manufacturing industries and construction: Other (Please specify in your IIR) | Table_3-2_34 | Tier 2 emission factor | Stage IIIB | Gasoline: two-stroke |  | NA | CH4 |  | g/tonnes fuel |  |  | Winther 2016
1.A.4.c.ii |  | Agriculture / forestry / fishing: Off-road vehicles and other machinery | Table_3-2_35 | Tier 2 emission factor | Stage IV | Gasoline: two-stroke |  | NA | CH4 |  | g/tonnes fuel |  |  | Winther 2016
1.A.4.a.ii | Buildings | Commercial / institutional: mobile | Table_3-2_35 | Tier 2 emission factor | Stage IV | Gasoline: two-stroke |  | NA | CH4 |  | g/tonnes fuel |  |  | Winther 2016
1.A.4.b.ii |  | Household and gardening (mobile) | Table_3-2_35 | Tier 2 emission factor | Stage IV | Gasoline: two-stroke |  | NA | CH4 |  | g/tonnes fuel |  |  | Winther 2016
1.A.2.g.vii |  | Mobile combustion in manufacturing industries and construction: Other (Please specify in your IIR) | Table_3-2_35 | Tier 2 emission factor | Stage IV | Gasoline: two-stroke |  | NA | CH4 |  | g/tonnes fuel |  |  | Winther 2016 |  |  | Lamberg et al. (2011)
1.A.4.c.ii |  | Agriculture / forestry / fishing: Off-road vehicles and other machinery | Table_3-2_42 | Tier 2 emission factor | Stage IIIA | Gasoline: four-stroke |  | NA | CO |  | g/tonnes fuel |  |  | Winther 2016 |  | CO
1.A.4.a.ii | Buildings | Commercial / institutional: mobile | Table_3-2_42 | Tier 2 emission factor | Stage IIIA | Gasoline: four-stroke |  | NA | CO |  | g/tonnes fuel |  |  | Winther 2016 |  | CO | Lamberg et al. (2011)
1.A.4.b.ii |  | Household and gardening (mobile) | Table_3-2_42 | Tier 2 emission factor | Stage IIIA | Gasoline: four-stroke |  | NA | CO |  | g/tonnes fuel |  |  | Winther 2016 |  | CO
1.A.2.g.vii |  | Mobile combustion in manufacturing industries and construction: Other (Please specify in your IIR) | Table_3-2_42 | Tier 2 emission factor | Stage IIIA | Gasoline: four-stroke |  | NA | CO |  | g/tonnes fuel |  |  | Winther 2016 |  | CO
1.A.4.c.ii |  | Agriculture / forestry / fishing: Off-road vehicles and other machinery | Table_3-2_43 | Tier 2 emission factor | Stage IIIB | Gasoline: four-stroke |  | NA | CO |  | g/tonnes fuel |  |  | Winther 2016 |  | CO
1.A.4.a.ii | Buildings | Commercial / institutional: mobile | Table_3-2_43 | Tier 2 emission factor | Stage IIIB | Gasoline: four-stroke |  | NA | CO |  | g/tonnes fuel |  |  | Winther 2016 |  | CO
1.A.4.b.ii |  | Household and gardening (mobile) | Table_3-2_43 | Tier 2 emission factor | Stage IIIB | Gasoline: four-stroke |  | NA | CO |  | g/tonnes fuel |  |  | Winther 2016 |  | CO | Lamberg et al. (2011)
1.A.2.g.vii |  | Mobile combustion in manufacturing industries and construction: Other (Please specify in your IIR) | Table_3-2_43 | Tier 2 emission factor | Stage IIIB | Gasoline: four-stroke |  | NA | CO |  | g/tonnes fuel |  |  | Winther 2016 |  | CO
1.A.4.c.ii |  | Agriculture / forestry / fishing: Off-road vehicles and other machinery | Table_3-2_44 | Tier 2 emission factor | Stage IV | Gasoline: four-stroke |  | NA | CO |  | g/tonnes fuel |  |  | Winther 2016 |  | CO
1.A.4.a.ii | Buildings | Commercial / institutional: mobile | Table_3-2_44 | Tier 2 emission factor | Stage IV | Gasoline: four-stroke |  | NA | CO |  | g/tonnes fuel |  |  | Winther 2016 |  | CO
1.A.4.b.ii |  | Household and gardening (mobile) | Table_3-2_44 | Tier 2 emission factor | Stage IV | Gasoline: four-stroke |  | NA | CO |  | g/tonnes fuel |  |  | Winther 2016 |  | CO
1.A.2.g.vii |  | Mobile combustion in manufacturing industries and construction: Other (Please specify in your IIR) | Table_3-2_44 | Tier 2 emission factor | Stage IV | Gasoline: four-stroke |  | NA | CO |  | g/tonnes fuel |  |  | Winther 2016 |  | CO
1.A.4.c.ii |  | Agriculture / forestry / fishing: Off-road vehicles and other machinery | Table_3-2_33 | Tier 2 emission factor | Stage IIIA | Gasoline: two-stroke |  | NA | CO |  | g/tonnes fuel |  |  | Winther 2016 |  | CO
1.A.4.a.ii | Buildings | Commercial / institutional: mobile | Table_3-2_33 | Tier 2 emission factor | Stage IIIA | Gasoline: two-stroke |  | NA | CO |  | g/tonnes fuel |  |  | Winther 2016 |  | CO | Struschka et al. (2008) | Lamberg et al. (2011)
1.A.4.b.ii |  | Household and gardening (mobile) | Table_3-2_33 | Tier 2 emission factor | Stage IIIA | Gasoline: two-stroke |  | NA | CO |  | g/tonnes fuel |  |  | Winther 2016 |  | CO | Struschka et al. (2008) | Lamberg et al. (2011)
1.A.2.g.vii |  | Mobile combustion in manufacturing industries and construction: Other (Please specify in your IIR) | Table_3-2_33 | Tier 2 emission factor | Stage IIIA | Gasoline: two-stroke |  | NA | CO |  | g/tonnes fuel |  |  | Winther 2016 |  | CO | Struschka et al. (2008) | Lamberg et al. (2011)
1.A.4.c.ii |  | Agriculture / forestry / fishing: Off-road vehicles and other machinery | Table_3-2_34 | Tier 2 emission factor | Stage IIIB | Gasoline: two-stroke |  | NA | CO |  | g/tonnes fuel |  |  | Winther 2016 |  | CO
1.A.4.a.ii | Buildings | Commercial / institutional: mobile | Table_3-2_34 | Tier 2 emission factor | Stage IIIB | Gasoline: two-stroke |  | NA | CO |  | g/tonnes fuel |  |  | Winther 2016 |  | CO
1.A.4.b.ii |  | Household and gardening (mobile) | Table_3-2_34 | Tier 2 emission factor | Stage IIIB | Gasoline: two-stroke |  | NA | CO |  | g/tonnes fuel |  |  | Winther 2016 |  | CO
1.A.2.g.vii |  | Mobile combustion in manufacturing industries and construction: Other (Please specify in your IIR) | Table_3-2_34 | Tier 2 emission factor | Stage IIIB | Gasoline: two-stroke |  | NA | CO |  | g/tonnes fuel |  |  | Winther 2016 |  | CO
1.A.4.c.ii |  | Agriculture / forestry / fishing: Off-road vehicles and other machinery | Table_3-2_35 | Tier 2 emission factor | Stage IV | Gasoline: two-stroke |  | NA | CO |  | g/tonnes fuel |  |  | Winther 2016 |  | CO
1.A.4.a.ii | Buildings | Commercial / institutional: mobile | Table_3-2_35 | Tier 2 emission factor | Stage IV | Gasoline: two-stroke |  | NA | CO |  | g/tonnes fuel |  |  | Winther 2016 |  | CO
1.A.4.b.ii |  | Household and gardening (mobile) | Table_3-2_35 | Tier 2 emission factor | Stage IV | Gasoline: two-stroke |  | NA | CO |  | g/tonnes fuel |  |  | Winther 2016 |  | CO
1.A.2.g.vii |  | Mobile combustion in manufacturing industries and construction: Other (Please specify in your IIR) | Table_3-2_35 | Tier 2 emission factor | Stage IV | Gasoline: two-stroke |  | NA | CO |  | g/tonnes fuel |  |  | Winther 2016 |  | CO
1.A.4.c.ii |  | Agriculture / forestry / fishing: Off-road vehicles and other machinery | Table_3-2_42 | Tier 2 emission factor | Stage IIIA | Gasoline: four-stroke |  | NA | N2O |  | g/tonnes fuel |  |  | Winther 2016
1.A.4.a.ii | Buildings | Commercial / institutional: mobile | Table_3-2_42 | Tier 2 emission factor | Stage IIIA | Gasoline: four-stroke |  | NA | N2O |  | g/tonnes fuel |  |  | Winther 2016 |  |  | Struschka et al. (2008) | Lamberg et al. (2011)
1.A.4.b.ii |  | Household and gardening (mobile) | Table_3-2_42 | Tier 2 emission factor | Stage IIIA | Gasoline: four-stroke |  | NA | N2O |  | g/tonnes fuel |  |  | Winther 2016
1.A.2.g.vii |  | Mobile combustion in manufacturing industries and construction: Other (Please specify in your IIR) | Table_3-2_42 | Tier 2 emission factor | Stage IIIA | Gasoline: four-stroke |  | NA | N2O |  | g/tonnes fuel |  |  | Winther 2016
1.A.4.c.ii |  | Agriculture / forestry / fishing: Off-road vehicles and other machinery | Table_3-2_43 | Tier 2 emission factor | Stage IIIB | Gasoline: four-stroke |  | NA | N2O |  | g/tonnes fuel |  |  | Winther 2016
1.A.4.a.ii | Buildings | Commercial / institutional: mobile | Table_3-2_43 | Tier 2 emission factor | Stage IIIB | Gasoline: four-stroke |  | NA | N2O |  | g/tonnes fuel |  |  | Winther 2016
1.A.4.b.ii |  | Household and gardening (mobile) | Table_3-2_43 | Tier 2 emission factor | Stage IIIB | Gasoline: four-stroke |  | NA | N2O |  | g/tonnes fuel |  |  | Winther 2016
1.A.2.g.vii |  | Mobile combustion in manufacturing industries and construction: Other (Please specify in your IIR) | Table_3-2_43 | Tier 2 emission factor | Stage IIIB | Gasoline: four-stroke |  | NA | N2O |  | g/tonnes fuel |  |  | Winther 2016
1.A.4.c.ii |  | Agriculture / forestry / fishing: Off-road vehicles and other machinery | Table_3-2_44 | Tier 2 emission factor | Stage IV | Gasoline: four-stroke |  | NA | N2O |  | g/tonnes fuel |  |  | Winther 2016
1.A.4.a.ii | Buildings | Commercial / institutional: mobile | Table_3-2_44 | Tier 2 emission factor | Stage IV | Gasoline: four-stroke |  | NA | N2O |  | g/tonnes fuel |  |  | Winther 2016
1.A.4.b.ii |  | Household and gardening (mobile) | Table_3-2_44 | Tier 2 emission factor | Stage IV | Gasoline: four-stroke |  | NA | N2O |  | g/tonnes fuel |  |  | Winther 2016
1.A.2.g.vii |  | Mobile combustion in manufacturing industries and construction: Other (Please specify in your IIR) | Table_3-2_44 | Tier 2 emission factor | Stage IV | Gasoline: four-stroke |  | NA | N2O |  | g/tonnes fuel |  |  | Winther 2016
1.A.4.c.ii |  | Agriculture / forestry / fishing: Off-road vehicles and other machinery | Table_3-2_33 | Tier 2 emission factor | Stage IIIA | Gasoline: two-stroke |  | NA | N2O |  | g/tonnes fuel |  |  | Winther 2016
1.A.4.a.ii | Buildings | Commercial / institutional: mobile | Table_3-2_33 | Tier 2 emission factor | Stage IIIA | Gasoline: two-stroke |  | NA | N2O |  | g/tonnes fuel |  |  | Winther 2016 |  |  | Struschka et al. (2008) | Lamberg et al. (2011)
1.A.4.b.ii |  | Household and gardening (mobile) | Table_3-2_33 | Tier 2 emission factor | Stage IIIA | Gasoline: two-stroke |  | NA | N2O |  | g/tonnes fuel |  |  | Winther 2016 |  |  | Struschka et al. (2008) | Lamberg et al. (2011)
1.A.2.g.vii |  | Mobile combustion in manufacturing industries and construction: Other (Please specify in your IIR) | Table_3-2_33 | Tier 2 emission factor | Stage IIIA | Gasoline: two-stroke |  | NA | N2O |  | g/tonnes fuel |  |  | Winther 2016 |  |  | Schmidl et al. (2011)
1.A.4.c.ii |  | Agriculture / forestry / fishing: Off-road vehicles and other machinery | Table_3-2_34 | Tier 2 emission factor | Stage IIIB | Gasoline: two-stroke |  | NA | N2O |  | g/tonnes fuel |  |  | Winther 2016 |  |  | Schmidl et al. (2011)
1.A.4.a.ii | Buildings | Commercial / institutional: mobile | Table_3-2_34 | Tier 2 emission factor | Stage IIIB | Gasoline: two-stroke |  | NA | N2O |  | g/tonnes fuel |  |  | Winther 2016
1.A.4.b.ii |  | Household and gardening (mobile) | Table_3-2_34 | Tier 2 emission factor | Stage IIIB | Gasoline: two-stroke |  | NA | N2O |  | g/tonnes fuel |  |  | Winther 2016
1.A.2.g.vii |  | Mobile combustion in manufacturing industries and construction: Other (Please specify in your IIR) | Table_3-2_34 | Tier 2 emission factor | Stage IIIB | Gasoline: two-stroke |  | NA | N2O |  | g/tonnes fuel |  |  | Winther 2016
1.A.4.c.ii |  | Agriculture / forestry / fishing: Off-road vehicles and other machinery | Table_3-2_35 | Tier 2 emission factor | Stage IV | Gasoline: two-stroke |  | NA | N2O |  | g/tonnes fuel |  |  | Winther 2016
1.A.4.a.ii | Buildings | Commercial / institutional: mobile | Table_3-2_35 | Tier 2 emission factor | Stage IV | Gasoline: two-stroke |  | NA | N2O |  | g/tonnes fuel |  |  | Winther 2016
1.A.4.b.ii |  | Household and gardening (mobile) | Table_3-2_35 | Tier 2 emission factor | Stage IV | Gasoline: two-stroke |  | NA | N2O |  | g/tonnes fuel |  |  | Winther 2016
1.A.2.g.vii |  | Mobile combustion in manufacturing industries and construction: Other (Please specify in your IIR) | Table_3-2_35 | Tier 2 emission factor | Stage IV | Gasoline: two-stroke |  | NA | N2O |  | g/tonnes fuel |  |  | Winther 2016
1.A.4.c.ii |  | Agriculture / forestry / fishing: Off-road vehicles and other machinery | Table_3-2_42 | Tier 2 emission factor | Stage IIIA | Gasoline: four-stroke |  | NA | NH3 |  | g/tonnes fuel |  |  | Winther 2016
1.A.4.a.ii | Buildings | Commercial / institutional: mobile | Table_3-2_42 | Tier 2 emission factor | Stage IIIA | Gasoline: four-stroke |  | NA | NH3 |  | g/tonnes fuel |  |  | Winther 2016
1.A.4.b.ii |  | Household and gardening (mobile) | Table_3-2_42 | Tier 2 emission factor | Stage IIIA | Gasoline: four-stroke |  | NA | NH3 |  | g/tonnes fuel |  |  | Winther 2016
1.A.2.g.vii |  | Mobile combustion in manufacturing industries and construction: Other (Please specify in your IIR) | Table_3-2_42 | Tier 2 emission factor | Stage IIIA | Gasoline: four-stroke |  | NA | NH3 |  | g/tonnes fuel |  |  | Winther 2016
1.A.4.c.ii |  | Agriculture / forestry / fishing: Off-road vehicles and other machinery | Table_3-2_43 | Tier 2 emission factor | Stage IIIB | Gasoline: four-stroke |  | NA | NH3 |  | g/tonnes fuel |  |  | Winther 2016
1.A.4.a.ii | Buildings | Commercial / institutional: mobile | Table_3-2_43 | Tier 2 emission factor | Stage IIIB | Gasoline: four-stroke |  | NA | NH3 |  | g/tonnes fuel |  |  | Winther 2016
1.A.4.b.ii |  | Household and gardening (mobile) | Table_3-2_43 | Tier 2 emission factor | Stage IIIB | Gasoline: four-stroke |  | NA | NH3 |  | g/tonnes fuel |  |  | Winther 2016
1.A.2.g.vii |  | Mobile combustion in manufacturing industries and construction: Other (Please specify in your IIR) | Table_3-2_43 | Tier 2 emission factor | Stage IIIB | Gasoline: four-stroke |  | NA | NH3 |  | g/tonnes fuel |  |  | Winther 2016
1.A.4.c.ii |  | Agriculture / forestry / fishing: Off-road vehicles and other machinery | Table_3-2_44 | Tier 2 emission factor | Stage IV | Gasoline: four-stroke |  | NA | NH3 |  | g/tonnes fuel |  |  | Winther 2016
1.A.4.a.ii | Buildings | Commercial / institutional: mobile | Table_3-2_44 | Tier 2 emission factor | Stage IV | Gasoline: four-stroke |  | NA | NH3 |  | g/tonnes fuel |  |  | Winther 2016
1.A.4.b.ii |  | Household and gardening (mobile) | Table_3-2_44 | Tier 2 emission factor | Stage IV | Gasoline: four-stroke |  | NA | NH3 |  | g/tonnes fuel |  |  | Winther 2016
1.A.2.g.vii |  | Mobile combustion in manufacturing industries and construction: Other (Please specify in your IIR) | Table_3-2_44 | Tier 2 emission factor | Stage IV | Gasoline: four-stroke |  | NA | NH3 |  | g/tonnes fuel |  |  | Winther 2016
1.A.4.c.ii |  | Agriculture / forestry / fishing: Off-road vehicles and other machinery | Table_3-2_33 | Tier 2 emission factor | Stage IIIA | Gasoline: two-stroke |  | NA | NH3 |  | g/tonnes fuel |  |  | Winther 2016
1.A.4.a.ii | Buildings | Commercial / institutional: mobile | Table_3-2_33 | Tier 2 emission factor | Stage IIIA | Gasoline: two-stroke |  | NA | NH3 |  | g/tonnes fuel |  |  | Winther 2016
1.A.4.b.ii |  | Household and gardening (mobile) | Table_3-2_33 | Tier 2 emission factor | Stage IIIA | Gasoline: two-stroke |  | NA | NH3 |  | g/tonnes fuel |  |  | Winther 2016
1.A.2.g.vii |  | Mobile combustion in manufacturing industries and construction: Other (Please specify in your IIR) | Table_3-2_33 | Tier 2 emission factor | Stage IIIA | Gasoline: two-stroke |  | NA | NH3 |  | g/tonnes fuel |  |  | Winther 2016
1.A.4.c.ii |  | Agriculture / forestry / fishing: Off-road vehicles and other machinery | Table_3-2_34 | Tier 2 emission factor | Stage IIIB | Gasoline: two-stroke |  | NA | NH3 |  | g/tonnes fuel |  |  | Winther 2016
1.A.4.a.ii | Buildings | Commercial / institutional: mobile | Table_3-2_34 | Tier 2 emission factor | Stage IIIB | Gasoline: two-stroke |  | NA | NH3 |  | g/tonnes fuel |  |  | Winther 2016
1.A.4.b.ii |  | Household and gardening (mobile) | Table_3-2_34 | Tier 2 emission factor | Stage IIIB | Gasoline: two-stroke |  | NA | NH3 |  | g/tonnes fuel |  |  | Winther 2016
1.A.2.g.vii |  | Mobile combustion in manufacturing industries and construction: Other (Please specify in your IIR) | Table_3-2_34 | Tier 2 emission factor | Stage IIIB | Gasoline: two-stroke |  | NA | NH3 |  | g/tonnes fuel |  |  | Winther 2016
1.A.4.c.ii |  | Agriculture / forestry / fishing: Off-road vehicles and other machinery | Table_3-2_35 | Tier 2 emission factor | Stage IV | Gasoline: two-stroke |  | NA | NH3 |  | g/tonnes fuel |  |  | Winther 2016
1.A.4.a.ii | Buildings | Commercial / institutional: mobile | Table_3-2_35 | Tier 2 emission factor | Stage IV | Gasoline: two-stroke |  | NA | NH3 |  | g/tonnes fuel |  |  | Winther 2016
1.A.4.b.ii |  | Household and gardening (mobile) | Table_3-2_35 | Tier 2 emission factor | Stage IV | Gasoline: two-stroke |  | NA | NH3 |  | g/tonnes fuel |  |  | Winther 2016 |  |  | Struschka et al. (2008) | Lamberg et al. (2011)
1.A.2.g.vii |  | Mobile combustion in manufacturing industries and construction: Other (Please specify in your IIR) | Table_3-2_35 | Tier 2 emission factor | Stage IV | Gasoline: two-stroke |  | NA | NH3 |  | g/tonnes fuel |  |  | Winther 2016 |  |  | Struschka et al. (2008) | Lamberg et al. (2011)
1.A.4.c.ii |  | Agriculture / forestry / fishing: Off-road vehicles and other machinery | Table_3-2_42 | Tier 2 emission factor | Stage IIIA | Gasoline: four-stroke |  | NA | NMVOC |  | g/tonnes fuel |  |  | Winther 2016 |  | VOC
1.A.4.a.ii | Buildings | Commercial / institutional: mobile | Table_3-2_42 | Tier 2 emission factor | Stage IIIA | Gasoline: four-stroke |  | NA | NMVOC |  | g/tonnes fuel |  |  | Winther 2016 |  | VOC
1.A.4.b.ii |  | Household and gardening (mobile) | Table_3-2_42 | Tier 2 emission factor | Stage IIIA | Gasoline: four-stroke |  | NA | NMVOC |  | g/tonnes fuel |  |  | Winther 2016 |  | VOC
1.A.2.g.vii |  | Mobile combustion in manufacturing industries and construction: Other (Please specify in your IIR) | Table_3-2_42 | Tier 2 emission factor | Stage IIIA | Gasoline: four-stroke |  | NA | NMVOC |  | g/tonnes fuel |  |  | Winther 2016 |  | VOC
1.A.4.c.ii |  | Agriculture / forestry / fishing: Off-road vehicles and other machinery | Table_3-2_43 | Tier 2 emission factor | Stage IIIB | Gasoline: four-stroke |  | NA | NMVOC |  | g/tonnes fuel |  |  | Winther 2016 |  | VOC
1.A.4.a.ii | Buildings | Commercial / institutional: mobile | Table_3-2_43 | Tier 2 emission factor | Stage IIIB | Gasoline: four-stroke |  | NA | NMVOC |  | g/tonnes fuel |  |  | Winther 2016 |  | VOC
1.A.4.b.ii |  | Household and gardening (mobile) | Table_3-2_43 | Tier 2 emission factor | Stage IIIB | Gasoline: four-stroke |  | NA | NMVOC |  | g/tonnes fuel |  |  | Winther 2016 |  | VOC
1.A.2.g.vii |  | Mobile combustion in manufacturing industries and construction: Other (Please specify in your IIR) | Table_3-2_43 | Tier 2 emission factor | Stage IIIB | Gasoline: four-stroke |  | NA | NMVOC |  | g/tonnes fuel |  |  | Winther 2016 |  | VOC
1.A.4.c.ii |  | Agriculture / forestry / fishing: Off-road vehicles and other machinery | Table_3-2_44 | Tier 2 emission factor | Stage IV | Gasoline: four-stroke |  | NA | NMVOC |  | g/tonnes fuel |  |  | Winther 2016 |  | VOC
1.A.4.a.ii | Buildings | Commercial / institutional: mobile | Table_3-2_44 | Tier 2 emission factor | Stage IV | Gasoline: four-stroke |  | NA | NMVOC |  | g/tonnes fuel |  |  | Winther 2016 |  | VOC
1.A.4.b.ii |  | Household and gardening (mobile) | Table_3-2_44 | Tier 2 emission factor | Stage IV | Gasoline: four-stroke |  | NA | NMVOC |  | g/tonnes fuel |  |  | Winther 2016 |  | VOC
1.A.2.g.vii |  | Mobile combustion in manufacturing industries and construction: Other (Please specify in your IIR) | Table_3-2_44 | Tier 2 emission factor | Stage IV | Gasoline: four-stroke |  | NA | NMVOC |  | g/tonnes fuel |  |  | Winther 2016 |  | VOC
1.A.4.c.ii |  | Agriculture / forestry / fishing: Off-road vehicles and other machinery | Table_3-2_33 | Tier 2 emission factor | Stage IIIA | Gasoline: two-stroke |  | NA | NMVOC |  | g/tonnes fuel |  |  | Winther 2016 |  | VOC
1.A.4.a.ii | Buildings | Commercial / institutional: mobile | Table_3-2_33 | Tier 2 emission factor | Stage IIIA | Gasoline: two-stroke |  | NA | NMVOC |  | g/tonnes fuel |  |  | Winther 2016 |  | VOC
1.A.4.b.ii |  | Household and gardening (mobile) | Table_3-2_33 | Tier 2 emission factor | Stage IIIA | Gasoline: two-stroke |  | NA | NMVOC |  | g/tonnes fuel |  |  | Winther 2016 |  | VOC
1.A.2.g.vii |  | Mobile combustion in manufacturing industries and construction: Other (Please specify in your IIR) | Table_3-2_33 | Tier 2 emission factor | Stage IIIA | Gasoline: two-stroke |  | NA | NMVOC |  | g/tonnes fuel |  |  | Winther 2016 |  | VOC
1.A.4.c.ii |  | Agriculture / forestry / fishing: Off-road vehicles and other machinery | Table_3-2_34 | Tier 2 emission factor | Stage IIIB | Gasoline: two-stroke |  | NA | NMVOC |  | g/tonnes fuel |  |  | Winther 2016 |  | VOC
1.A.4.a.ii | Buildings | Commercial / institutional: mobile | Table_3-2_34 | Tier 2 emission factor | Stage IIIB | Gasoline: two-stroke |  | NA | NMVOC |  | g/tonnes fuel |  |  | Winther 2016 |  | VOC
1.A.4.b.ii |  | Household and gardening (mobile) | Table_3-2_34 | Tier 2 emission factor | Stage IIIB | Gasoline: two-stroke |  | NA | NMVOC |  | g/tonnes fuel |  |  | Winther 2016 |  | VOC
1.A.2.g.vii |  | Mobile combustion in manufacturing industries and construction: Other (Please specify in your IIR) | Table_3-2_34 | Tier 2 emission factor | Stage IIIB | Gasoline: two-stroke |  | NA | NMVOC |  | g/tonnes fuel |  |  | Winther 2016 |  | VOC
1.A.4.c.ii |  | Agriculture / forestry / fishing: Off-road vehicles and other machinery | Table_3-2_35 | Tier 2 emission factor | Stage IV | Gasoline: two-stroke |  | NA | NMVOC |  | g/tonnes fuel |  |  | Winther 2016 |  | VOC
1.A.4.a.ii | Buildings | Commercial / institutional: mobile | Table_3-2_35 | Tier 2 emission factor | Stage IV | Gasoline: two-stroke |  | NA | NMVOC |  | g/tonnes fuel |  |  | Winther 2016 |  | VOC
1.A.4.b.ii |  | Household and gardening (mobile) | Table_3-2_35 | Tier 2 emission factor | Stage IV | Gasoline: two-stroke |  | NA | NMVOC |  | g/tonnes fuel |  |  | Winther 2016 |  | VOC
1.A.2.g.vii |  | Mobile combustion in manufacturing industries and construction: Other (Please specify in your IIR) | Table_3-2_35 | Tier 2 emission factor | Stage IV | Gasoline: two-stroke |  | NA | NMVOC |  | g/tonnes fuel |  |  | Winther 2016 |  | VOC | Struschka et al. (2008) | Lamberg et al. (2011)
1.A.4.c.ii |  | Agriculture / forestry / fishing: Off-road vehicles and other machinery | Table_3-2_42 | Tier 2 emission factor | Stage IIIA | Gasoline: four-stroke |  | NA | NOx |  | g/tonnes fuel |  |  | Winther 2016 |  | NOx | Struschka et al. (2008) | Lamberg et al. (2011)
1.A.4.a.ii | Buildings | Commercial / institutional: mobile | Table_3-2_42 | Tier 2 emission factor | Stage IIIA | Gasoline: four-stroke |  | NA | NOx |  | g/tonnes fuel |  |  | Winther 2016 |  | NOx
1.A.4.b.ii |  | Household and gardening (mobile) | Table_3-2_42 | Tier 2 emission factor | Stage IIIA | Gasoline: four-stroke |  | NA | NOx |  | g/tonnes fuel |  |  | Winther 2016 |  | NOx
1.A.2.g.vii |  | Mobile combustion in manufacturing industries and construction: Other (Please specify in your IIR) | Table_3-2_42 | Tier 2 emission factor | Stage IIIA | Gasoline: four-stroke |  | NA | NOx |  | g/tonnes fuel |  |  | Winther 2016 |  | NOx
1.A.4.c.ii |  | Agriculture / forestry / fishing: Off-road vehicles and other machinery | Table_3-2_43 | Tier 2 emission factor | Stage IIIB | Gasoline: four-stroke |  | NA | NOx |  | g/tonnes fuel |  |  | Winther 2016 |  | NOx
1.A.4.a.ii | Buildings | Commercial / institutional: mobile | Table_3-2_43 | Tier 2 emission factor | Stage IIIB | Gasoline: four-stroke |  | NA | NOx |  | g/tonnes fuel |  |  | Winther 2016 |  | NOx
1.A.4.b.ii |  | Household and gardening (mobile) | Table_3-2_43 | Tier 2 emission factor | Stage IIIB | Gasoline: four-stroke |  | NA | NOx |  | g/tonnes fuel |  |  | Winther 2016 |  | NOx
1.A.2.g.vii |  | Mobile combustion in manufacturing industries and construction: Other (Please specify in your IIR) | Table_3-2_43 | Tier 2 emission factor | Stage IIIB | Gasoline: four-stroke |  | NA | NOx |  | g/tonnes fuel |  |  | Winther 2016 |  | NOx
1.A.4.c.ii |  | Agriculture / forestry / fishing: Off-road vehicles and other machinery | Table_3-2_44 | Tier 2 emission factor | Stage IV | Gasoline: four-stroke |  | NA | NOx |  | g/tonnes fuel |  |  | Winther 2016 |  | NOx | Lamberg et al. (2011)
1.A.4.a.ii | Buildings | Commercial / institutional: mobile | Table_3-2_44 | Tier 2 emission factor | Stage IV | Gasoline: four-stroke |  | NA | NOx |  | g/tonnes fuel |  |  | Winther 2016 |  | NOx
1.A.4.b.ii |  | Household and gardening (mobile) | Table_3-2_44 | Tier 2 emission factor | Stage IV | Gasoline: four-stroke |  | NA | NOx |  | g/tonnes fuel |  |  | Winther 2016 |  | NOx
1.A.2.g.vii |  | Mobile combustion in manufacturing industries and construction: Other (Please specify in your IIR) | Table_3-2_44 | Tier 2 emission factor | Stage IV | Gasoline: four-stroke |  | NA | NOx |  | g/tonnes fuel |  |  | Winther 2016 |  | NOx
1.A.4.c.ii |  | Agriculture / forestry / fishing: Off-road vehicles and other machinery | Table_3-2_33 | Tier 2 emission factor | Stage IIIA | Gasoline: two-stroke |  | NA | NOx |  | g/tonnes fuel |  |  | Winther 2016 |  | NOx
1.A.4.a.ii | Buildings | Commercial / institutional: mobile | Table_3-2_33 | Tier 2 emission factor | Stage IIIA | Gasoline: two-stroke |  | NA | NOx |  | g/tonnes fuel |  |  | Winther 2016 |  | NOx
1.A.4.b.ii |  | Household and gardening (mobile) | Table_3-2_33 | Tier 2 emission factor | Stage IIIA | Gasoline: two-stroke |  | NA | NOx |  | g/tonnes fuel |  |  | Winther 2016 |  | NOx
1.A.2.g.vii |  | Mobile combustion in manufacturing industries and construction: Other (Please specify in your IIR) | Table_3-2_33 | Tier 2 emission factor | Stage IIIA | Gasoline: two-stroke |  | NA | NOx |  | g/tonnes fuel |  |  | Winther 2016 |  | NOx | Struschka et al. (2008) | Lamberg et al. (2011)
1.A.4.c.ii |  | Agriculture / forestry / fishing: Off-road vehicles and other machinery | Table_3-2_34 | Tier 2 emission factor | Stage IIIB | Gasoline: two-stroke |  | NA | NOx |  | g/tonnes fuel |  |  | Winther 2016 |  | NOx | Struschka et al. (2008) | Lamberg et al. (2011)
1.A.4.a.ii | Buildings | Commercial / institutional: mobile | Table_3-2_34 | Tier 2 emission factor | Stage IIIB | Gasoline: two-stroke |  | NA | NOx |  | g/tonnes fuel |  |  | Winther 2016 |  | NOx
1.A.4.b.ii |  | Household and gardening (mobile) | Table_3-2_34 | Tier 2 emission factor | Stage IIIB | Gasoline: two-stroke |  | NA | NOx |  | g/tonnes fuel |  |  | Winther 2016 |  | NOx
1.A.2.g.vii |  | Mobile combustion in manufacturing industries and construction: Other (Please specify in your IIR) | Table_3-2_34 | Tier 2 emission factor | Stage IIIB | Gasoline: two-stroke |  | NA | NOx |  | g/tonnes fuel |  |  | Winther 2016 |  | NOx
1.A.4.c.ii |  | Agriculture / forestry / fishing: Off-road vehicles and other machinery | Table_3-2_35 | Tier 2 emission factor | Stage IV | Gasoline: two-stroke |  | NA | NOx |  | g/tonnes fuel |  |  | Winther 2016 |  | NOx
1.A.4.a.ii | Buildings | Commercial / institutional: mobile | Table_3-2_35 | Tier 2 emission factor | Stage IV | Gasoline: two-stroke |  | NA | NOx |  | g/tonnes fuel |  |  | Winther 2016 |  | NOx
1.A.4.b.ii |  | Household and gardening (mobile) | Table_3-2_35 | Tier 2 emission factor | Stage IV | Gasoline: two-stroke |  | NA | NOx |  | g/tonnes fuel |  |  | Winther 2016 |  | NOx
1.A.2.g.vii |  | Mobile combustion in manufacturing industries and construction: Other (Please specify in your IIR) | Table_3-2_35 | Tier 2 emission factor | Stage IV | Gasoline: two-stroke |  | NA | NOx |  | g/tonnes fuel |  |  | Winther 2016 |  | NOx
1.A.4.c.ii |  | Agriculture / forestry / fishing: Off-road vehicles and other machinery | Table_3-2_42 | Tier 2 emission factor | Stage IIIA | Gasoline: four-stroke |  | NA | PM10 |  | g/tonnes fuel |  |  | Winther 2016 |  | PM10
1.A.4.a.ii | Buildings | Commercial / institutional: mobile | Table_3-2_42 | Tier 2 emission factor | Stage IIIA | Gasoline: four-stroke |  | NA | PM10 |  | g/tonnes fuel |  |  | Winther 2016 |  | PM10
1.A.4.b.ii |  | Household and gardening (mobile) | Table_3-2_42 | Tier 2 emission factor | Stage IIIA | Gasoline: four-stroke |  | NA | PM10 |  | g/tonnes fuel |  |  | Winther 2016 |  | PM10
1.A.2.g.vii |  | Mobile combustion in manufacturing industries and construction: Other (Please specify in your IIR) | Table_3-2_42 | Tier 2 emission factor | Stage IIIA | Gasoline: four-stroke |  | NA | PM10 |  | g/tonnes fuel |  |  | Winther 2016 |  | PM10
1.A.4.c.ii |  | Agriculture / forestry / fishing: Off-road vehicles and other machinery | Table_3-2_43 | Tier 2 emission factor | Stage IIIB | Gasoline: four-stroke |  | NA | PM10 |  | g/tonnes fuel |  |  | Winther 2016 |  | PM10
1.A.4.a.ii | Buildings | Commercial / institutional: mobile | Table_3-2_43 | Tier 2 emission factor | Stage IIIB | Gasoline: four-stroke |  | NA | PM10 |  | g/tonnes fuel |  |  | Winther 2016 |  | PM10
1.A.4.b.ii |  | Household and gardening (mobile) | Table_3-2_43 | Tier 2 emission factor | Stage IIIB | Gasoline: four-stroke |  | NA | PM10 |  | g/tonnes fuel |  |  | Winther 2016 |  | PM10
1.A.2.g.vii |  | Mobile combustion in manufacturing industries and construction: Other (Please specify in your IIR) | Table_3-2_43 | Tier 2 emission factor | Stage IIIB | Gasoline: four-stroke |  | NA | PM10 |  | g/tonnes fuel |  |  | Winther 2016 |  | PM10 | Lamberg et al. (2011)
1.A.4.c.ii |  | Agriculture / forestry / fishing: Off-road vehicles and other machinery | Table_3-2_44 | Tier 2 emission factor | Stage IV | Gasoline: four-stroke |  | NA | PM10 |  | g/tonnes fuel |  |  | Winther 2016 |  | PM10
1.A.4.a.ii | Buildings | Commercial / institutional: mobile | Table_3-2_44 | Tier 2 emission factor | Stage IV | Gasoline: four-stroke |  | NA | PM10 |  | g/tonnes fuel |  |  | Winther 2016 |  | PM10
1.A.4.b.ii |  | Household and gardening (mobile) | Table_3-2_44 | Tier 2 emission factor | Stage IV | Gasoline: four-stroke |  | NA | PM10 |  | g/tonnes fuel |  |  | Winther 2016 |  | PM10
1.A.2.g.vii |  | Mobile combustion in manufacturing industries and construction: Other (Please specify in your IIR) | Table_3-2_44 | Tier 2 emission factor | Stage IV | Gasoline: four-stroke |  | NA | PM10 |  | g/tonnes fuel |  |  | Winther 2016 |  | PM10
1.A.4.c.ii |  | Agriculture / forestry / fishing: Off-road vehicles and other machinery | Table_3-2_33 | Tier 2 emission factor | Stage IIIA | Gasoline: two-stroke |  | NA | PM10 |  | g/tonnes fuel |  |  | Winther 2016 |  | PM10
1.A.4.a.ii | Buildings | Commercial / institutional: mobile | Table_3-2_33 | Tier 2 emission factor | Stage IIIA | Gasoline: two-stroke |  | NA | PM10 |  | g/tonnes fuel |  |  | Winther 2016 |  | PM10 | Struschka et al. (2008) | Lamberg et al. (2011)
1.A.4.b.ii |  | Household and gardening (mobile) | Table_3-2_33 | Tier 2 emission factor | Stage IIIA | Gasoline: two-stroke |  | NA | PM10 |  | g/tonnes fuel |  |  | Winther 2016 |  | PM10
1.A.2.g.vii |  | Mobile combustion in manufacturing industries and construction: Other (Please specify in your IIR) | Table_3-2_33 | Tier 2 emission factor | Stage IIIA | Gasoline: two-stroke |  | NA | PM10 |  | g/tonnes fuel |  |  | Winther 2016 |  | PM10
1.A.4.c.ii |  | Agriculture / forestry / fishing: Off-road vehicles and other machinery | Table_3-2_34 | Tier 2 emission factor | Stage IIIB | Gasoline: two-stroke |  | NA | PM10 |  | g/tonnes fuel |  |  | Winther 2016 |  | PM10
1.A.4.a.ii | Buildings | Commercial / institutional: mobile | Table_3-2_34 | Tier 2 emission factor | Stage IIIB | Gasoline: two-stroke |  | NA | PM10 |  | g/tonnes fuel |  |  | Winther 2016 |  | PM10
1.A.4.b.ii |  | Household and gardening (mobile) | Table_3-2_34 | Tier 2 emission factor | Stage IIIB | Gasoline: two-stroke |  | NA | PM10 |  | g/tonnes fuel |  |  | Winther 2016 |  | PM10
1.A.2.g.vii |  | Mobile combustion in manufacturing industries and construction: Other (Please specify in your IIR) | Table_3-2_34 | Tier 2 emission factor | Stage IIIB | Gasoline: two-stroke |  | NA | PM10 |  | g/tonnes fuel |  |  | Winther 2016 |  | PM10
1.A.4.c.ii |  | Agriculture / forestry / fishing: Off-road vehicles and other machinery | Table_3-2_35 | Tier 2 emission factor | Stage IV | Gasoline: two-stroke |  | NA | PM10 |  | g/tonnes fuel |  |  | Winther 2016 |  | PM10 | Lamberg et al. (2011)
1.A.4.a.ii | Buildings | Commercial / institutional: mobile | Table_3-2_35 | Tier 2 emission factor | Stage IV | Gasoline: two-stroke |  | NA | PM10 |  | g/tonnes fuel |  |  | Winther 2016 |  | PM10
1.A.4.b.ii |  | Household and gardening (mobile) | Table_3-2_35 | Tier 2 emission factor | Stage IV | Gasoline: two-stroke |  | NA | PM10 |  | g/tonnes fuel |  |  | Winther 2016 |  | PM10 | Lamberg et al. (2011)
1.A.2.g.vii |  | Mobile combustion in manufacturing industries and construction: Other (Please specify in your IIR) | Table_3-2_35 | Tier 2 emission factor | Stage IV | Gasoline: two-stroke |  | NA | PM10 |  | g/tonnes fuel |  |  | Winther 2016 |  | PM10
1.A.4.c.ii |  | Agriculture / forestry / fishing: Off-road vehicles and other machinery | Table_3-2_42 | Tier 2 emission factor | Stage IIIA | Gasoline: four-stroke |  | NA | PM2.5 |  | g/tonnes fuel |  |  | Winther 2016 |  | PM25
1.A.4.a.ii | Buildings | Commercial / institutional: mobile | Table_3-2_42 | Tier 2 emission factor | Stage IIIA | Gasoline: four-stroke |  | NA | PM2.5 |  | g/tonnes fuel |  |  | Winther 2016 |  | PM25
1.A.4.b.ii |  | Household and gardening (mobile) | Table_3-2_42 | Tier 2 emission factor | Stage IIIA | Gasoline: four-stroke |  | NA | PM2.5 |  | g/tonnes fuel |  |  | Winther 2016 |  | PM25
1.A.2.g.vii |  | Mobile combustion in manufacturing industries and construction: Other (Please specify in your IIR) | Table_3-2_42 | Tier 2 emission factor | Stage IIIA | Gasoline: four-stroke |  | NA | PM2.5 |  | g/tonnes fuel |  |  | Winther 2016 |  | PM25
1.A.4.c.ii |  | Agriculture / forestry / fishing: Off-road vehicles and other machinery | Table_3-2_43 | Tier 2 emission factor | Stage IIIB | Gasoline: four-stroke |  | NA | PM2.5 |  | g/tonnes fuel |  |  | Winther 2016 |  | PM25
1.A.4.a.ii | Buildings | Commercial / institutional: mobile | Table_3-2_43 | Tier 2 emission factor | Stage IIIB | Gasoline: four-stroke |  | NA | PM2.5 |  | g/tonnes fuel |  |  | Winther 2016 |  | PM25
1.A.4.b.ii |  | Household and gardening (mobile) | Table_3-2_43 | Tier 2 emission factor | Stage IIIB | Gasoline: four-stroke |  | NA | PM2.5 |  | g/tonnes fuel |  |  | Winther 2016 |  | PM25
1.A.2.g.vii |  | Mobile combustion in manufacturing industries and construction: Other (Please specify in your IIR) | Table_3-2_43 | Tier 2 emission factor | Stage IIIB | Gasoline: four-stroke |  | NA | PM2.5 |  | g/tonnes fuel |  |  | Winther 2016 |  | PM25
1.A.4.c.ii |  | Agriculture / forestry / fishing: Off-road vehicles and other machinery | Table_3-2_44 | Tier 2 emission factor | Stage IV | Gasoline: four-stroke |  | NA | PM2.5 |  | g/tonnes fuel |  |  | Winther 2016 |  | PM25
1.A.4.a.ii | Buildings | Commercial / institutional: mobile | Table_3-2_44 | Tier 2 emission factor | Stage IV | Gasoline: four-stroke |  | NA | PM2.5 |  | g/tonnes fuel |  |  | Winther 2016 |  | PM25
1.A.4.b.ii |  | Household and gardening (mobile) | Table_3-2_44 | Tier 2 emission factor | Stage IV | Gasoline: four-stroke |  | NA | PM2.5 |  | g/tonnes fuel |  |  | Winther 2016 |  | PM25
1.A.2.g.vii |  | Mobile combustion in manufacturing industries and construction: Other (Please specify in your IIR) | Table_3-2_44 | Tier 2 emission factor | Stage IV | Gasoline: four-stroke |  | NA | PM2.5 |  | g/tonnes fuel |  |  | Winther 2016 |  | PM25
1.A.4.c.ii |  | Agriculture / forestry / fishing: Off-road vehicles and other machinery | Table_3-2_33 | Tier 2 emission factor | Stage IIIA | Gasoline: two-stroke |  | NA | PM2.5 |  | g/tonnes fuel |  |  | Winther 2016 |  | PM25
1.A.4.a.ii | Buildings | Commercial / institutional: mobile | Table_3-2_33 | Tier 2 emission factor | Stage IIIA | Gasoline: two-stroke |  | NA | PM2.5 |  | g/tonnes fuel |  |  | Winther 2016 |  | PM25
1.A.4.b.ii |  | Household and gardening (mobile) | Table_3-2_33 | Tier 2 emission factor | Stage IIIA | Gasoline: two-stroke |  | NA | PM2.5 |  | g/tonnes fuel |  |  | Winther 2016 |  | PM25
1.A.2.g.vii |  | Mobile combustion in manufacturing industries and construction: Other (Please specify in your IIR) | Table_3-2_33 | Tier 2 emission factor | Stage IIIA | Gasoline: two-stroke |  | NA | PM2.5 |  | g/tonnes fuel |  |  | Winther 2016 |  | PM25
1.A.4.c.ii |  | Agriculture / forestry / fishing: Off-road vehicles and other machinery | Table_3-2_34 | Tier 2 emission factor | Stage IIIB | Gasoline: two-stroke |  | NA | PM2.5 |  | g/tonnes fuel |  |  | Winther 2016 |  | PM25
1.A.4.a.ii | Buildings | Commercial / institutional: mobile | Table_3-2_34 | Tier 2 emission factor | Stage IIIB | Gasoline: two-stroke |  | NA | PM2.5 |  | g/tonnes fuel |  |  | Winther 2016 |  | PM25
1.A.4.b.ii |  | Household and gardening (mobile) | Table_3-2_34 | Tier 2 emission factor | Stage IIIB | Gasoline: two-stroke |  | NA | PM2.5 |  | g/tonnes fuel |  |  | Winther 2016 |  | PM25
1.A.2.g.vii |  | Mobile combustion in manufacturing industries and construction: Other (Please specify in your IIR) | Table_3-2_34 | Tier 2 emission factor | Stage IIIB | Gasoline: two-stroke |  | NA | PM2.5 |  | g/tonnes fuel |  |  | Winther 2016 |  | PM25
1.A.4.c.ii |  | Agriculture / forestry / fishing: Off-road vehicles and other machinery | Table_3-2_35 | Tier 2 emission factor | Stage IV | Gasoline: two-stroke |  | NA | PM2.5 |  | g/tonnes fuel |  |  | Winther 2016 |  | PM25
1.A.4.a.ii | Buildings | Commercial / institutional: mobile | Table_3-2_35 | Tier 2 emission factor | Stage IV | Gasoline: two-stroke |  | NA | PM2.5 |  | g/tonnes fuel |  |  | Winther 2016 |  | PM25
1.A.4.b.ii |  | Household and gardening (mobile) | Table_3-2_35 | Tier 2 emission factor | Stage IV | Gasoline: two-stroke |  | NA | PM2.5 |  | g/tonnes fuel |  |  | Winther 2016 |  | PM25
1.A.2.g.vii |  | Mobile combustion in manufacturing industries and construction: Other (Please specify in your IIR) | Table_3-2_35 | Tier 2 emission factor | Stage IV | Gasoline: two-stroke |  | NA | PM2.5 |  | g/tonnes fuel |  |  | Winther 2016 |  | PM25
1.A.4.c.ii |  | Agriculture / forestry / fishing: Off-road vehicles and other machinery | Table_3-2_42 | Tier 2 emission factor | Stage IIIA | Gasoline: four-stroke |  | NA | TSP |  | g/tonnes fuel |  |  | Winther 2016 |  |  | Struschka et al. (2008) | Lamberg et al. (2011)
1.A.4.a.ii | Buildings | Commercial / institutional: mobile | Table_3-2_42 | Tier 2 emission factor | Stage IIIA | Gasoline: four-stroke |  | NA | TSP |  | g/tonnes fuel |  |  | Winther 2016
1.A.4.b.ii |  | Household and gardening (mobile) | Table_3-2_42 | Tier 2 emission factor | Stage IIIA | Gasoline: four-stroke |  | NA | TSP |  | g/tonnes fuel |  |  | Winther 2016
1.A.2.g.vii |  | Mobile combustion in manufacturing industries and construction: Other (Please specify in your IIR) | Table_3-2_42 | Tier 2 emission factor | Stage IIIA | Gasoline: four-stroke |  | NA | TSP |  | g/tonnes fuel |  |  | Winther 2016
1.A.4.c.ii |  | Agriculture / forestry / fishing: Off-road vehicles and other machinery | Table_3-2_43 | Tier 2 emission factor | Stage IIIB | Gasoline: four-stroke |  | NA | TSP |  | g/tonnes fuel |  |  | Winther 2016
1.A.4.a.ii | Buildings | Commercial / institutional: mobile | Table_3-2_43 | Tier 2 emission factor | Stage IIIB | Gasoline: four-stroke |  | NA | TSP |  | g/tonnes fuel |  |  | Winther 2016
1.A.4.b.ii |  | Household and gardening (mobile) | Table_3-2_43 | Tier 2 emission factor | Stage IIIB | Gasoline: four-stroke |  | NA | TSP |  | g/tonnes fuel |  |  | Winther 2016
1.A.2.g.vii |  | Mobile combustion in manufacturing industries and construction: Other (Please specify in your IIR) | Table_3-2_43 | Tier 2 emission factor | Stage IIIB | Gasoline: four-stroke |  | NA | TSP |  | g/tonnes fuel |  |  | Winther 2016
1.A.4.c.ii |  | Agriculture / forestry / fishing: Off-road vehicles and other machinery | Table_3-2_44 | Tier 2 emission factor | Stage IV | Gasoline: four-stroke |  | NA | TSP |  | g/tonnes fuel |  |  | Winther 2016
1.A.4.a.ii | Buildings | Commercial / institutional: mobile | Table_3-2_44 | Tier 2 emission factor | Stage IV | Gasoline: four-stroke |  | NA | TSP |  | g/tonnes fuel |  |  | Winther 2016
1.A.4.b.ii |  | Household and gardening (mobile) | Table_3-2_44 | Tier 2 emission factor | Stage IV | Gasoline: four-stroke |  | NA | TSP |  | g/tonnes fuel |  |  | Winther 2016
1.A.2.g.vii |  | Mobile combustion in manufacturing industries and construction: Other (Please specify in your IIR) | Table_3-2_44 | Tier 2 emission factor | Stage IV | Gasoline: four-stroke |  | NA | TSP |  | g/tonnes fuel |  |  | Winther 2016
1.A.4.c.ii |  | Agriculture / forestry / fishing: Off-road vehicles and other machinery | Table_3-2_33 | Tier 2 emission factor | Stage IIIA | Gasoline: two-stroke |  | NA | TSP |  | g/tonnes fuel |  |  | Winther 2016
1.A.4.a.ii | Buildings | Commercial / institutional: mobile | Table_3-2_33 | Tier 2 emission factor | Stage IIIA | Gasoline: two-stroke |  | NA | TSP |  | g/tonnes fuel |  |  | Winther 2016
1.A.4.b.ii |  | Household and gardening (mobile) | Table_3-2_33 | Tier 2 emission factor | Stage IIIA | Gasoline: two-stroke |  | NA | TSP |  | g/tonnes fuel |  |  | Winther 2016
1.A.2.g.vii |  | Mobile combustion in manufacturing industries and construction: Other (Please specify in your IIR) | Table_3-2_33 | Tier 2 emission factor | Stage IIIA | Gasoline: two-stroke |  | NA | TSP |  | g/tonnes fuel |  |  | Winther 2016
1.A.4.c.ii |  | Agriculture / forestry / fishing: Off-road vehicles and other machinery | Table_3-2_34 | Tier 2 emission factor | Stage IIIB | Gasoline: two-stroke |  | NA | TSP |  | g/tonnes fuel |  |  | Winther 2016
1.A.4.a.ii | Buildings | Commercial / institutional: mobile | Table_3-2_34 | Tier 2 emission factor | Stage IIIB | Gasoline: two-stroke |  | NA | TSP |  | g/tonnes fuel |  |  | Winther 2016
1.A.4.b.ii |  | Household and gardening (mobile) | Table_3-2_34 | Tier 2 emission factor | Stage IIIB | Gasoline: two-stroke |  | NA | TSP |  | g/tonnes fuel |  |  | Winther 2016
1.A.2.g.vii |  | Mobile combustion in manufacturing industries and construction: Other (Please specify in your IIR) | Table_3-2_34 | Tier 2 emission factor | Stage IIIB | Gasoline: two-stroke |  | NA | TSP |  | g/tonnes fuel |  |  | Winther 2016
1.A.4.c.ii |  | Agriculture / forestry / fishing: Off-road vehicles and other machinery | Table_3-2_35 | Tier 2 emission factor | Stage IV | Gasoline: two-stroke |  | NA | TSP |  | g/tonnes fuel |  |  | Winther 2016
1.A.4.a.ii | Buildings | Commercial / institutional: mobile | Table_3-2_35 | Tier 2 emission factor | Stage IV | Gasoline: two-stroke |  | NA | TSP |  | g/tonnes fuel |  |  | Winther 2016
1.A.4.b.ii |  | Household and gardening (mobile) | Table_3-2_35 | Tier 2 emission factor | Stage IV | Gasoline: two-stroke |  | NA | TSP |  | g/tonnes fuel |  |  | Winther 2016
1.A.2.g.vii |  | Mobile combustion in manufacturing industries and construction: Other (Please specify in your IIR) | Table_3-2_35 | Tier 2 emission factor | Stage IV | Gasoline: two-stroke |  | NA | TSP |  | g/tonnes fuel |  |  | Winther 2016
1.A.4.c.ii |  | Agriculture / forestry / fishing: Off-road vehicles and other machinery | Table_3-1_05 | Tier 1 emission factor | NA | LPG |  | NA | CO2 | 2990 | kg/tonnes fuel |  |  | Winther 2016 |  | CO2 | Lamberg et al. (2011)
1.A.4.a.ii | Buildings | Commercial / institutional: mobile | Table_3-1_05 | Tier 1 emission factor | NA | LPG |  | NA | CO2 | 2990 | kg/tonnes fuel |  |  | Winther 2016 |  | CO2
1.A.4.b.ii |  | Household and gardening (mobile) | Table_3-1_05 | Tier 1 emission factor | NA | LPG |  | NA | CO2 | 2990 | kg/tonnes fuel |  |  | Winther 2016 |  | CO2
1.A.2.g.vii |  | Mobile combustion in manufacturing industries and construction: Other (Please specify in your IIR) | Table_3-1_05 | Tier 1 emission factor | NA | LPG |  | NA | CO2 | 2990 | kg/tonnes fuel |  |  | Winther 2016 |  | CO2
1.A.4.c.ii |  | Agriculture / forestry / fishing: Off-road vehicles and other machinery | Table_3-2_01 | Tier 2 emission factor | < 1981 | Diesel |  | NA | CO2 | 3160 | kg/tonnes fuel |  |  | Winther 2016 |  | CO2 | Struschka et al. (2008) | Lamberg et al. (2011)
1.A.4.c.ii |  | Agriculture / forestry / fishing: Off-road vehicles and other machinery | Table_3-2_10 | Tier 2 emission factor | < 1981 | Diesel |  | NA | CO2 | 3160 | kg/tonnes fuel |  |  | Winther 2016 |  | CO2 | Struschka et al. (2008) | Lamberg et al. (2011)
1.A.4.c.ii |  | Agriculture / forestry / fishing: Off-road vehicles and other machinery | Table_3-2_19 | Tier 2 emission factor | < 1981 | Diesel |  | NA | CO2 | 3160 | kg/tonnes fuel |  |  | Winther 2016 |  | CO2
1.A.4.a.ii | Buildings | Commercial / institutional: mobile | Table_3-2_19 | Tier 2 emission factor | < 1981 | Diesel |  | NA | CO2 | 3160 | kg/tonnes fuel |  |  | Winther 2016 |  | CO2
1.A.4.b.ii |  | Household and gardening (mobile) | Table_3-2_19 | Tier 2 emission factor | < 1981 | Diesel |  | NA | CO2 | 3160 | kg/tonnes fuel |  |  | Winther 2016 |  | CO2
1.A.2.g.vii |  | Mobile combustion in manufacturing industries and construction: Other (Please specify in your IIR) | Table_3-2_19 | Tier 2 emission factor | < 1981 | Diesel |  | NA | CO2 | 3160 | kg/tonnes fuel |  |  | Winther 2016 |  | CO2
1.A.4.c.ii |  | Agriculture / forestry / fishing: Off-road vehicles and other machinery | Table_3-2_02 | Tier 2 emission factor | 1981-1990 | Diesel |  | NA | CO2 | 3160 | kg/tonnes fuel |  |  | Winther 2016 |  | CO2
1.A.4.c.ii |  | Agriculture / forestry / fishing: Off-road vehicles and other machinery | Table_3-2_11 | Tier 2 emission factor | 1981-1990 | Diesel |  | NA | CO2 | 3160 | kg/tonnes fuel |  |  | Winther 2016 |  | CO2
1.A.4.c.ii |  | Agriculture / forestry / fishing: Off-road vehicles and other machinery | Table_3-2_20 | Tier 2 emission factor | 1981-1990 | Diesel |  | NA | CO2 | 3160 | kg/tonnes fuel |  |  | Winther 2016 |  | CO2 | Lamberg et al. (2011)
1.A.4.a.ii | Buildings | Commercial / institutional: mobile | Table_3-2_20 | Tier 2 emission factor | 1981-1990 | Diesel |  | NA | CO2 | 3160 | kg/tonnes fuel |  |  | Winther 2016 |  | CO2
1.A.4.b.ii |  | Household and gardening (mobile) | Table_3-2_20 | Tier 2 emission factor | 1981-1990 | Diesel |  | NA | CO2 | 3160 | kg/tonnes fuel |  |  | Winther 2016 |  | CO2
1.A.2.g.vii |  | Mobile combustion in manufacturing industries and construction: Other (Please specify in your IIR) | Table_3-2_20 | Tier 2 emission factor | 1981-1990 | Diesel |  | NA | CO2 | 3160 | kg/tonnes fuel |  |  | Winther 2016 |  | CO2
1.A.4.c.ii |  | Agriculture / forestry / fishing: Off-road vehicles and other machinery | Table_3-2_03 | Tier 2 emission factor | 1991-Stage I | Diesel |  | NA | CO2 | 3160 | kg/tonnes fuel |  |  | Winther 2016 |  | CO2
1.A.4.c.ii |  | Agriculture / forestry / fishing: Off-road vehicles and other machinery | Table_3-2_12 | Tier 2 emission factor | 1991-Stage I | Diesel |  | NA | CO2 | 3160 | kg/tonnes fuel |  |  | Winther 2016 |  | CO2
1.A.4.c.ii |  | Agriculture / forestry / fishing: Off-road vehicles and other machinery | Table_3-2_21 | Tier 2 emission factor | 1991-Stage I | Diesel |  | NA | CO2 | 3160 | kg/tonnes fuel |  |  | Winther 2016 |  | CO2 | Struschka et al. (2008) | Lamberg et al. (2011)
1.A.4.a.ii | Buildings | Commercial / institutional: mobile | Table_3-2_21 | Tier 2 emission factor | 1991-Stage I | Diesel |  | NA | CO2 | 3160 | kg/tonnes fuel |  |  | Winther 2016 |  | CO2 | Struschka et al. (2008) | Lamberg et al. (2011)
1.A.4.b.ii |  | Household and gardening (mobile) | Table_3-2_21 | Tier 2 emission factor | 1991-Stage I | Diesel |  | NA | CO2 | 3160 | kg/tonnes fuel |  |  | Winther 2016 |  | CO2
1.A.2.g.vii |  | Mobile combustion in manufacturing industries and construction: Other (Please specify in your IIR) | Table_3-2_21 | Tier 2 emission factor | 1991-Stage I | Diesel |  | NA | CO2 | 3160 | kg/tonnes fuel |  |  | Winther 2016 |  | CO2
1.A.4.c.ii |  | Agriculture / forestry / fishing: Off-road vehicles and other machinery | Table_3-1_01 | Tier 1 emission factor | NA | Diesel |  | NA | CO2 | 3160 | kg/tonnes fuel |  |  | Winther 2016 |  | CO2
1.A.4.c.ii |  | Agriculture / forestry / fishing: Off-road vehicles and other machinery | Table_3-1_02 | Tier 1 emission factor | NA | Diesel |  | NA | CO2 | 3160 | kg/tonnes fuel |  |  | Winther 2016 |  | CO2
1.A.4.a.ii | Buildings | Commercial / institutional: mobile | Table_3-1_03 | Tier 1 emission factor | NA | Diesel |  | NA | CO2 | 3160 | kg/tonnes fuel |  |  | Winther 2016 |  | CO2
1.A.2.g.vii |  | Mobile combustion in manufacturing industries and construction: Other (Please specify in your IIR) | Table_3-1_03 | Tier 1 emission factor | NA | Diesel |  | NA | CO2 | 3160 | kg/tonnes fuel |  |  | Winther 2016 |  | CO2
1.A.4.c.ii |  | Agriculture / forestry / fishing: Off-road vehicles and other machinery | Table_3-2_04 | Tier 2 emission factor | Stage I | Diesel |  | NA | CO2 | 3160 | kg/tonnes fuel |  |  | Winther 2016 |  | CO2
1.A.4.c.ii |  | Agriculture / forestry / fishing: Off-road vehicles and other machinery | Table_3-2_13 | Tier 2 emission factor | Stage I | Diesel |  | NA | CO2 | 3160 | kg/tonnes fuel |  |  | Winther 2016 |  | CO2
1.A.4.c.ii |  | Agriculture / forestry / fishing: Off-road vehicles and other machinery | Table_3-2_22 | Tier 2 emission factor | Stage I | Diesel |  | NA | CO2 | 3160 | kg/tonnes fuel |  |  | Winther 2016 |  | CO2
1.A.4.a.ii | Buildings | Commercial / institutional: mobile | Table_3-2_22 | Tier 2 emission factor | Stage I | Diesel |  | NA | CO2 | 3160 | kg/tonnes fuel |  |  | Winther 2016 |  | CO2 | Lamberg et al. (2011)
1.A.4.b.ii |  | Household and gardening (mobile) | Table_3-2_22 | Tier 2 emission factor | Stage I | Diesel |  | NA | CO2 | 3160 | kg/tonnes fuel |  |  | Winther 2016 |  | CO2
1.A.2.g.vii |  | Mobile combustion in manufacturing industries and construction: Other (Please specify in your IIR) | Table_3-2_22 | Tier 2 emission factor | Stage I | Diesel |  | NA | CO2 | 3160 | kg/tonnes fuel |  |  | Winther 2016 |  | CO2
1.A.4.c.ii |  | Agriculture / forestry / fishing: Off-road vehicles and other machinery | Table_3-2_05 | Tier 2 emission factor | Stage II | Diesel |  | NA | CO2 | 3160 | kg/tonnes fuel |  |  | Winther 2016 |  | CO2
1.A.4.c.ii |  | Agriculture / forestry / fishing: Off-road vehicles and other machinery | Table_3-2_14 | Tier 2 emission factor | Stage II | Diesel |  | NA | CO2 | 3160 | kg/tonnes fuel |  |  | Winther 2016 |  | CO2
1.A.4.c.ii |  | Agriculture / forestry / fishing: Off-road vehicles and other machinery | Table_3-2_23 | Tier 2 emission factor | Stage II | Diesel |  | NA | CO2 | 3160 | kg/tonnes fuel |  |  | Winther 2016 |  | CO2
1.A.4.a.ii | Buildings | Commercial / institutional: mobile | Table_3-2_23 | Tier 2 emission factor | Stage II | Diesel |  | NA | CO2 | 3160 | kg/tonnes fuel |  |  | Winther 2016 |  | CO2
1.A.4.b.ii |  | Household and gardening (mobile) | Table_3-2_23 | Tier 2 emission factor | Stage II | Diesel |  | NA | CO2 | 3160 | kg/tonnes fuel |  |  | Winther 2016 |  | CO2
1.A.2.g.vii |  | Mobile combustion in manufacturing industries and construction: Other (Please specify in your IIR) | Table_3-2_23 | Tier 2 emission factor | Stage II | Diesel |  | NA | CO2 | 3160 | kg/tonnes fuel |  |  | Winther 2016 |  | CO2
1.A.4.c.ii |  | Agriculture / forestry / fishing: Off-road vehicles and other machinery | Table_3-2_06 | Tier 2 emission factor | Stage IIIA | Diesel |  | NA | CO2 | 3160 | kg/tonnes fuel |  |  | Winther 2016 |  | CO2
1.A.4.c.ii |  | Agriculture / forestry / fishing: Off-road vehicles and other machinery | Table_3-2_15 | Tier 2 emission factor | Stage IIIA | Diesel |  | NA | CO2 | 3160 | kg/tonnes fuel |  |  | Winther 2016 |  | CO2
1.A.4.c.ii |  | Agriculture / forestry / fishing: Off-road vehicles and other machinery | Table_3-2_24 | Tier 2 emission factor | Stage IIIA | Diesel |  | NA | CO2 | 3160 | kg/tonnes fuel |  |  | Winther 2016 |  | CO2
1.A.4.a.ii | Buildings | Commercial / institutional: mobile | Table_3-2_24 | Tier 2 emission factor | Stage IIIA | Diesel |  | NA | CO2 | 3160 | kg/tonnes fuel |  |  | Winther 2016 |  | CO2
1.A.4.b.ii |  | Household and gardening (mobile) | Table_3-2_24 | Tier 2 emission factor | Stage IIIA | Diesel |  | NA | CO2 | 3160 | kg/tonnes fuel |  |  | Winther 2016 |  | CO2
1.A.2.g.vii |  | Mobile combustion in manufacturing industries and construction: Other (Please specify in your IIR) | Table_3-2_24 | Tier 2 emission factor | Stage IIIA | Diesel |  | NA | CO2 | 3160 | kg/tonnes fuel |  |  | Winther 2016 |  | CO2
1.A.4.c.ii |  | Agriculture / forestry / fishing: Off-road vehicles and other machinery | Table_3-2_07 | Tier 2 emission factor | Stage IIIB | Diesel |  | NA | CO2 | 3160 | kg/tonnes fuel |  |  | Winther 2016 |  | CO2
1.A.4.c.ii |  | Agriculture / forestry / fishing: Off-road vehicles and other machinery | Table_3-2_16 | Tier 2 emission factor | Stage IIIB | Diesel |  | NA | CO2 | 3160 | kg/tonnes fuel |  |  | Winther 2016 |  | CO2
1.A.4.c.ii |  | Agriculture / forestry / fishing: Off-road vehicles and other machinery | Table_3-2_25 | Tier 2 emission factor | Stage IIIB | Diesel |  | NA | CO2 | 3160 | kg/tonnes fuel |  |  | Winther 2016 |  | CO2
1.A.4.a.ii | Buildings | Commercial / institutional: mobile | Table_3-2_25 | Tier 2 emission factor | Stage IIIB | Diesel |  | NA | CO2 | 3160 | kg/tonnes fuel |  |  | Winther 2016 |  | CO2
1.A.4.b.ii |  | Household and gardening (mobile) | Table_3-2_25 | Tier 2 emission factor | Stage IIIB | Diesel |  | NA | CO2 | 3160 | kg/tonnes fuel |  |  | Winther 2016 |  | CO2 | Lamberg et al. (2011)
1.A.2.g.vii |  | Mobile combustion in manufacturing industries and construction: Other (Please specify in your IIR) | Table_3-2_25 | Tier 2 emission factor | Stage IIIB | Diesel |  | NA | CO2 | 3160 | kg/tonnes fuel |  |  | Winther 2016 |  | CO2
1.A.4.c.ii |  | Agriculture / forestry / fishing: Off-road vehicles and other machinery | Table_3-2_08 | Tier 2 emission factor | Stage IV | Diesel |  | NA | CO2 | 3160 | kg/tonnes fuel |  |  | Winther 2016 |  | CO2
1.A.4.c.ii |  | Agriculture / forestry / fishing: Off-road vehicles and other machinery | Table_3-2_17 | Tier 2 emission factor | Stage IV | Diesel |  | NA | CO2 | 3160 | kg/tonnes fuel |  |  | Winther 2016 |  | CO2
1.A.4.c.ii |  | Agriculture / forestry / fishing: Off-road vehicles and other machinery | Table_3-2_26 | Tier 2 emission factor | Stage IV | Diesel |  | NA | CO2 | 3160 | kg/tonnes fuel |  |  | Winther 2016 |  | CO2
1.A.4.a.ii | Buildings | Commercial / institutional: mobile | Table_3-2_26 | Tier 2 emission factor | Stage IV | Diesel |  | NA | CO2 | 3160 | kg/tonnes fuel |  |  | Winther 2016 |  | CO2
1.A.4.b.ii |  | Household and gardening (mobile) | Table_3-2_26 | Tier 2 emission factor | Stage IV | Diesel |  | NA | CO2 | 3160 | kg/tonnes fuel |  |  | Winther 2016 |  | CO2
1.A.2.g.vii |  | Mobile combustion in manufacturing industries and construction: Other (Please specify in your IIR) | Table_3-2_26 | Tier 2 emission factor | Stage IV | Diesel |  | NA | CO2 | 3160 | kg/tonnes fuel |  |  | Winther 2016 |  | CO2
1.A.4.c.ii |  | Agriculture / forestry / fishing: Off-road vehicles and other machinery | Table_3-2_09 | Tier 2 emission factor | Stage V | Diesel |  | NA | CO2 | 3160 | kg/tonnes fuel |  |  | Winther 2016 |  | CO2
1.A.4.c.ii |  | Agriculture / forestry / fishing: Off-road vehicles and other machinery | Table_3-2_18 | Tier 2 emission factor | Stage V | Diesel |  | NA | CO2 | 3160 | kg/tonnes fuel |  |  | Winther 2016 |  | CO2
1.A.4.c.ii |  | Agriculture / forestry / fishing: Off-road vehicles and other machinery | Table_3-2_27 | Tier 2 emission factor | Stage V | Diesel |  | NA | CO2 | 3160 | kg/tonnes fuel |  |  | Winther 2016 |  | CO2
1.A.4.a.ii | Buildings | Commercial / institutional: mobile | Table_3-2_27 | Tier 2 emission factor | Stage V | Diesel |  | NA | CO2 | 3160 | kg/tonnes fuel |  |  | Winther 2016 |  | CO2
1.A.4.b.ii |  | Household and gardening (mobile) | Table_3-2_27 | Tier 2 emission factor | Stage V | Diesel |  | NA | CO2 | 3160 | kg/tonnes fuel |  |  | Winther 2016 |  | CO2
1.A.2.g.vii |  | Mobile combustion in manufacturing industries and construction: Other (Please specify in your IIR) | Table_3-2_27 | Tier 2 emission factor | Stage V | Diesel |  | NA | CO2 | 3160 | kg/tonnes fuel |  |  | Winther 2016 |  | CO2
1.A.4.c.ii |  | Agriculture / forestry / fishing: Off-road vehicles and other machinery | Table_3-2_37 | Tier 2 emission factor | < 1981 | Gasoline: four-stroke |  | NA | CO2 | 3197 | kg/tonnes fuel |  |  | Winther 2016 |  | CO2
1.A.4.a.ii | Buildings | Commercial / institutional: mobile | Table_3-2_37 | Tier 2 emission factor | < 1981 | Gasoline: four-stroke |  | NA | CO2 | 3197 | kg/tonnes fuel |  |  | Winther 2016 |  | CO2
1.A.4.b.ii |  | Household and gardening (mobile) | Table_3-2_37 | Tier 2 emission factor | < 1981 | Gasoline: four-stroke |  | NA | CO2 | 3197 | kg/tonnes fuel |  |  | Winther 2016 |  | CO2
1.A.2.g.vii |  | Mobile combustion in manufacturing industries and construction: Other (Please specify in your IIR) | Table_3-2_37 | Tier 2 emission factor | < 1981 | Gasoline: four-stroke |  | NA | CO2 | 3197 | kg/tonnes fuel |  |  | Winther 2016 |  | CO2
1.A.4.c.ii |  | Agriculture / forestry / fishing: Off-road vehicles and other machinery | Table_3-2_38 | Tier 2 emission factor | 1981-1990 | Gasoline: four-stroke |  | NA | CO2 | 3197 | kg/tonnes fuel |  |  | Winther 2016 |  | CO2
1.A.4.a.ii | Buildings | Commercial / institutional: mobile | Table_3-2_38 | Tier 2 emission factor | 1981-1990 | Gasoline: four-stroke |  | NA | CO2 | 3197 | kg/tonnes fuel |  |  | Winther 2016 |  | CO2
1.A.4.b.ii |  | Household and gardening (mobile) | Table_3-2_38 | Tier 2 emission factor | 1981-1990 | Gasoline: four-stroke |  | NA | CO2 | 3197 | kg/tonnes fuel |  |  | Winther 2016 |  | CO2
1.A.2.g.vii |  | Mobile combustion in manufacturing industries and construction: Other (Please specify in your IIR) | Table_3-2_38 | Tier 2 emission factor | 1981-1990 | Gasoline: four-stroke |  | NA | CO2 | 3197 | kg/tonnes fuel |  |  | Winther 2016 |  | CO2
1.A.4.c.ii |  | Agriculture / forestry / fishing: Off-road vehicles and other machinery | Table_3-2_39 | Tier 2 emission factor | 1991-Stage I | Gasoline: four-stroke |  | NA | CO2 | 3197 | kg/tonnes fuel |  |  | Winther 2016 |  | CO2
1.A.4.a.ii | Buildings | Commercial / institutional: mobile | Table_3-2_39 | Tier 2 emission factor | 1991-Stage I | Gasoline: four-stroke |  | NA | CO2 | 3197 | kg/tonnes fuel |  |  | Winther 2016 |  | CO2
1.A.4.b.ii |  | Household and gardening (mobile) | Table_3-2_39 | Tier 2 emission factor | 1991-Stage I | Gasoline: four-stroke |  | NA | CO2 | 3197 | kg/tonnes fuel |  |  | Winther 2016 |  | CO2
1.A.2.g.vii |  | Mobile combustion in manufacturing industries and construction: Other (Please specify in your IIR) | Table_3-2_39 | Tier 2 emission factor | 1991-Stage I | Gasoline: four-stroke |  | NA | CO2 | 3197 | kg/tonnes fuel |  |  | Winther 2016 |  | CO2
1.A.4.c.ii |  | Agriculture / forestry / fishing: Off-road vehicles and other machinery | Table_3-1_06 | Tier 1 emission factor | NA | Gasoline: four-stroke |  | NA | CO2 | 3197 | kg/tonnes fuel |  |  | Winther 2016 |  | CO2
1.A.4.a.ii | Buildings | Commercial / institutional: mobile | Table_3-1_06 | Tier 1 emission factor | NA | Gasoline: four-stroke |  | NA | CO2 | 3197 | kg/tonnes fuel |  |  | Winther 2016 |  | CO2
1.A.4.b.ii |  | Household and gardening (mobile) | Table_3-1_06 | Tier 1 emission factor | NA | Gasoline: four-stroke |  | NA | CO2 | 3197 | kg/tonnes fuel |  |  | Winther 2016 |  | CO2
1.A.2.g.vii |  | Mobile combustion in manufacturing industries and construction: Other (Please specify in your IIR) | Table_3-1_06 | Tier 1 emission factor | NA | Gasoline: four-stroke |  | NA | CO2 | 3197 | kg/tonnes fuel |  |  | Winther 2016 |  | CO2
1.A.4.c.ii |  | Agriculture / forestry / fishing: Off-road vehicles and other machinery | Table_3-2_40 | Tier 2 emission factor | Stage I | Gasoline: four-stroke |  | NA | CO2 | 3197 | kg/tonnes fuel |  |  | Winther 2016 |  | CO2
1.A.4.a.ii | Buildings | Commercial / institutional: mobile | Table_3-2_40 | Tier 2 emission factor | Stage I | Gasoline: four-stroke |  | NA | CO2 | 3197 | kg/tonnes fuel |  |  | Winther 2016 |  | CO2
1.A.4.b.ii |  | Household and gardening (mobile) | Table_3-2_40 | Tier 2 emission factor | Stage I | Gasoline: four-stroke |  | NA | CO2 | 3197 | kg/tonnes fuel |  |  | Winther 2016 |  | CO2
1.A.2.g.vii |  | Mobile combustion in manufacturing industries and construction: Other (Please specify in your IIR) | Table_3-2_40 | Tier 2 emission factor | Stage I | Gasoline: four-stroke |  | NA | CO2 | 3197 | kg/tonnes fuel |  |  | Winther 2016 |  | CO2
1.A.4.c.ii |  | Agriculture / forestry / fishing: Off-road vehicles and other machinery | Table_3-2_41 | Tier 2 emission factor | Stage II | Gasoline: four-stroke |  | NA | CO2 | 3197 | kg/tonnes fuel |  |  | Winther 2016 |  | CO2
1.A.4.a.ii | Buildings | Commercial / institutional: mobile | Table_3-2_41 | Tier 2 emission factor | Stage II | Gasoline: four-stroke |  | NA | CO2 | 3197 | kg/tonnes fuel |  |  | Winther 2016 |  | CO2
1.A.4.b.ii |  | Household and gardening (mobile) | Table_3-2_41 | Tier 2 emission factor | Stage II | Gasoline: four-stroke |  | NA | CO2 | 3197 | kg/tonnes fuel |  |  | Winther 2016 |  | CO2
1.A.2.g.vii |  | Mobile combustion in manufacturing industries and construction: Other (Please specify in your IIR) | Table_3-2_41 | Tier 2 emission factor | Stage II | Gasoline: four-stroke |  | NA | CO2 | 3197 | kg/tonnes fuel |  |  | Winther 2016 |  | CO2
1.A.4.c.ii |  | Agriculture / forestry / fishing: Off-road vehicles and other machinery | Table_3-2_45 | Tier 2 emission factor | Stage V | Gasoline: four-stroke |  | NA | CO2 | 3197 | kg/tonnes fuel |  |  | Winther 2016 |  | CO2
1.A.4.a.ii | Buildings | Commercial / institutional: mobile | Table_3-2_45 | Tier 2 emission factor | Stage V | Gasoline: four-stroke |  | NA | CO2 | 3197 | kg/tonnes fuel |  |  | Winther 2016 |  | CO2
1.A.4.b.ii |  | Household and gardening (mobile) | Table_3-2_45 | Tier 2 emission factor | Stage V | Gasoline: four-stroke |  | NA | CO2 | 3197 | kg/tonnes fuel |  |  | Winther 2016 |  | CO2
1.A.2.g.vii |  | Mobile combustion in manufacturing industries and construction: Other (Please specify in your IIR) | Table_3-2_45 | Tier 2 emission factor | Stage V | Gasoline: four-stroke |  | NA | CO2 | 3197 | kg/tonnes fuel |  |  | Winther 2016 |  | CO2
1.A.4.c.ii |  | Agriculture / forestry / fishing: Off-road vehicles and other machinery | Table_3-2_28 | Tier 2 emission factor | < 1981 | Gasoline: two-stroke |  | NA | CO2 | 3197 | kg/tonnes fuel |  |  | Winther 2016 |  | CO2
1.A.4.a.ii | Buildings | Commercial / institutional: mobile | Table_3-2_28 | Tier 2 emission factor | < 1981 | Gasoline: two-stroke |  | NA | CO2 | 3197 | kg/tonnes fuel |  |  | Winther 2016 |  | CO2
1.A.4.b.ii |  | Household and gardening (mobile) | Table_3-2_28 | Tier 2 emission factor | < 1981 | Gasoline: two-stroke |  | NA | CO2 | 3197 | kg/tonnes fuel |  |  | Winther 2016 |  | CO2
1.A.2.g.vii |  | Mobile combustion in manufacturing industries and construction: Other (Please specify in your IIR) | Table_3-2_28 | Tier 2 emission factor | < 1981 | Gasoline: two-stroke |  | NA | CO2 | 3197 | kg/tonnes fuel |  |  | Winther 2016 |  | CO2
1.A.4.c.ii |  | Agriculture / forestry / fishing: Off-road vehicles and other machinery | Table_3-2_29 | Tier 2 emission factor | 1981-1990 | Gasoline: two-stroke |  | NA | CO2 | 3197 | kg/tonnes fuel |  |  | Winther 2016 |  | CO2
1.A.4.a.ii | Buildings | Commercial / institutional: mobile | Table_3-2_29 | Tier 2 emission factor | 1981-1990 | Gasoline: two-stroke |  | NA | CO2 | 3197 | kg/tonnes fuel |  |  | Winther 2016 |  | CO2
1.A.4.b.ii |  | Household and gardening (mobile) | Table_3-2_29 | Tier 2 emission factor | 1981-1990 | Gasoline: two-stroke |  | NA | CO2 | 3197 | kg/tonnes fuel |  |  | Winther 2016 |  | CO2
1.A.2.g.vii |  | Mobile combustion in manufacturing industries and construction: Other (Please specify in your IIR) | Table_3-2_29 | Tier 2 emission factor | 1981-1990 | Gasoline: two-stroke |  | NA | CO2 | 3197 | kg/tonnes fuel |  |  | Winther 2016 |  | CO2
1.A.4.c.ii |  | Agriculture / forestry / fishing: Off-road vehicles and other machinery | Table_3-2_30 | Tier 2 emission factor | 1991-Stage I | Gasoline: two-stroke |  | NA | CO2 | 3197 | kg/tonnes fuel |  |  | Winther 2016 |  | CO2
1.A.4.a.ii | Buildings | Commercial / institutional: mobile | Table_3-2_30 | Tier 2 emission factor | 1991-Stage I | Gasoline: two-stroke |  | NA | CO2 | 3197 | kg/tonnes fuel |  |  | Winther 2016 |  | CO2
1.A.4.b.ii |  | Household and gardening (mobile) | Table_3-2_30 | Tier 2 emission factor | 1991-Stage I | Gasoline: two-stroke |  | NA | CO2 | 3197 | kg/tonnes fuel |  |  | Winther 2016 |  | CO2
1.A.2.g.vii |  | Mobile combustion in manufacturing industries and construction: Other (Please specify in your IIR) | Table_3-2_30 | Tier 2 emission factor | 1991-Stage I | Gasoline: two-stroke |  | NA | CO2 | 3197 | kg/tonnes fuel |  |  | Winther 2016 |  | CO2
1.A.4.c.ii |  | Agriculture / forestry / fishing: Off-road vehicles and other machinery | Table_3-1_07 | Tier 1 emission factor | NA | Gasoline: two-stroke |  | NA | CO2 | 3197 | kg/tonnes fuel |  |  | Winther 2016 |  | CO2
1.A.4.a.ii | Buildings | Commercial / institutional: mobile | Table_3-1_07 | Tier 1 emission factor | NA | Gasoline: two-stroke |  | NA | CO2 | 3197 | kg/tonnes fuel |  |  | Winther 2016 |  | CO2
1.A.4.b.ii |  | Household and gardening (mobile) | Table_3-1_07 | Tier 1 emission factor | NA | Gasoline: two-stroke |  | NA | CO2 | 3197 | kg/tonnes fuel |  |  | Winther 2016 |  | CO2
1.A.2.g.vii |  | Mobile combustion in manufacturing industries and construction: Other (Please specify in your IIR) | Table_3-1_07 | Tier 1 emission factor | NA | Gasoline: two-stroke |  | NA | CO2 | 3197 | kg/tonnes fuel |  |  | Winther 2016 |  | CO2
1.A.4.c.ii |  | Agriculture / forestry / fishing: Off-road vehicles and other machinery | Table_3-2_31 | Tier 2 emission factor | Stage I | Gasoline: two-stroke |  | NA | CO2 | 3197 | kg/tonnes fuel |  |  | Winther 2016 |  | CO2
1.A.4.a.ii | Buildings | Commercial / institutional: mobile | Table_3-2_31 | Tier 2 emission factor | Stage I | Gasoline: two-stroke |  | NA | CO2 | 3197 | kg/tonnes fuel |  |  | Winther 2016 |  | CO2
1.A.4.b.ii |  | Household and gardening (mobile) | Table_3-2_31 | Tier 2 emission factor | Stage I | Gasoline: two-stroke |  | NA | CO2 | 3197 | kg/tonnes fuel |  |  | Winther 2016 |  | CO2
1.A.2.g.vii |  | Mobile combustion in manufacturing industries and construction: Other (Please specify in your IIR) | Table_3-2_31 | Tier 2 emission factor | Stage I | Gasoline: two-stroke |  | NA | CO2 | 3197 | kg/tonnes fuel |  |  | Winther 2016 |  | CO2
1.A.4.c.ii |  | Agriculture / forestry / fishing: Off-road vehicles and other machinery | Table_3-2_32 | Tier 2 emission factor | Stage II | Gasoline: two-stroke |  | NA | CO2 | 3197 | kg/tonnes fuel |  |  | Winther 2016 |  | CO2
1.A.4.a.ii | Buildings | Commercial / institutional: mobile | Table_3-2_32 | Tier 2 emission factor | Stage II | Gasoline: two-stroke |  | NA | CO2 | 3197 | kg/tonnes fuel |  |  | Winther 2016 |  | CO2
1.A.4.b.ii |  | Household and gardening (mobile) | Table_3-2_32 | Tier 2 emission factor | Stage II | Gasoline: two-stroke |  | NA | CO2 | 3197 | kg/tonnes fuel |  |  | Winther 2016 |  | CO2
1.A.2.g.vii |  | Mobile combustion in manufacturing industries and construction: Other (Please specify in your IIR) | Table_3-2_32 | Tier 2 emission factor | Stage II | Gasoline: two-stroke |  | NA | CO2 | 3197 | kg/tonnes fuel |  |  | Winther 2016 |  | CO2
1.A.4.c.ii |  | Agriculture / forestry / fishing: Off-road vehicles and other machinery | Table_3-2_36 | Tier 2 emission factor | Stage V | Gasoline: two-stroke |  | NA | CO2 | 3197 | kg/tonnes fuel |  |  | Winther 2016 |  | CO2
1.A.4.a.ii | Buildings | Commercial / institutional: mobile | Table_3-2_36 | Tier 2 emission factor | Stage V | Gasoline: two-stroke |  | NA | CO2 | 3197 | kg/tonnes fuel |  |  | Winther 2016 |  | CO2
1.A.4.b.ii |  | Household and gardening (mobile) | Table_3-2_36 | Tier 2 emission factor | Stage V | Gasoline: two-stroke |  | NA | CO2 | 3197 | kg/tonnes fuel |  |  | Winther 2016 |  | CO2
1.A.2.g.vii |  | Mobile combustion in manufacturing industries and construction: Other (Please specify in your IIR) | Table_3-2_36 | Tier 2 emission factor | Stage V | Gasoline: two-stroke |  | NA | CO2 | 3197 | kg/tonnes fuel |  |  | Winther 2016 |  | CO2
1.A.4.c.ii |  | Agriculture / forestry / fishing: Off-road vehicles and other machinery | Table_3-2_42 | Tier 2 emission factor | Stage IIIA | Gasoline: four-stroke |  | NA | CO2 |  | kg/tonnes fuel |  |  | Winther 2016 |  | CO2
1.A.4.a.ii | Buildings | Commercial / institutional: mobile | Table_3-2_42 | Tier 2 emission factor | Stage IIIA | Gasoline: four-stroke |  | NA | CO2 |  | kg/tonnes fuel |  |  | Winther 2016 |  | CO2
1.A.4.b.ii |  | Household and gardening (mobile) | Table_3-2_42 | Tier 2 emission factor | Stage IIIA | Gasoline: four-stroke |  | NA | CO2 |  | kg/tonnes fuel |  |  | Winther 2016 |  | CO2
1.A.2.g.vii |  | Mobile combustion in manufacturing industries and construction: Other (Please specify in your IIR) | Table_3-2_42 | Tier 2 emission factor | Stage IIIA | Gasoline: four-stroke |  | NA | CO2 |  | kg/tonnes fuel |  |  | Winther 2016 |  | CO2
1.A.4.c.ii |  | Agriculture / forestry / fishing: Off-road vehicles and other machinery | Table_3-2_43 | Tier 2 emission factor | Stage IIIB | Gasoline: four-stroke |  | NA | CO2 |  | kg/tonnes fuel |  |  | Winther 2016 |  | CO2
1.A.4.a.ii | Buildings | Commercial / institutional: mobile | Table_3-2_43 | Tier 2 emission factor | Stage IIIB | Gasoline: four-stroke |  | NA | CO2 |  | kg/tonnes fuel |  |  | Winther 2016 |  | CO2
1.A.4.b.ii |  | Household and gardening (mobile) | Table_3-2_43 | Tier 2 emission factor | Stage IIIB | Gasoline: four-stroke |  | NA | CO2 |  | kg/tonnes fuel |  |  | Winther 2016 |  | CO2
1.A.2.g.vii |  | Mobile combustion in manufacturing industries and construction: Other (Please specify in your IIR) | Table_3-2_43 | Tier 2 emission factor | Stage IIIB | Gasoline: four-stroke |  | NA | CO2 |  | kg/tonnes fuel |  |  | Winther 2016 |  | CO2
1.A.4.c.ii |  | Agriculture / forestry / fishing: Off-road vehicles and other machinery | Table_3-2_44 | Tier 2 emission factor | Stage IV | Gasoline: four-stroke |  | NA | CO2 |  | kg/tonnes fuel |  |  | Winther 2016 |  | CO2
1.A.4.a.ii | Buildings | Commercial / institutional: mobile | Table_3-2_44 | Tier 2 emission factor | Stage IV | Gasoline: four-stroke |  | NA | CO2 |  | kg/tonnes fuel |  |  | Winther 2016 |  | CO2
1.A.4.b.ii |  | Household and gardening (mobile) | Table_3-2_44 | Tier 2 emission factor | Stage IV | Gasoline: four-stroke |  | NA | CO2 |  | kg/tonnes fuel |  |  | Winther 2016 |  | CO2
1.A.2.g.vii |  | Mobile combustion in manufacturing industries and construction: Other (Please specify in your IIR) | Table_3-2_44 | Tier 2 emission factor | Stage IV | Gasoline: four-stroke |  | NA | CO2 |  | kg/tonnes fuel |  |  | Winther 2016 |  | CO2
1.A.4.c.ii |  | Agriculture / forestry / fishing: Off-road vehicles and other machinery | Table_3-2_33 | Tier 2 emission factor | Stage IIIA | Gasoline: two-stroke |  | NA | CO2 |  | kg/tonnes fuel |  |  | Winther 2016 |  | CO2
1.A.4.a.ii | Buildings | Commercial / institutional: mobile | Table_3-2_33 | Tier 2 emission factor | Stage IIIA | Gasoline: two-stroke |  | NA | CO2 |  | kg/tonnes fuel |  |  | Winther 2016 |  | CO2
1.A.4.b.ii |  | Household and gardening (mobile) | Table_3-2_33 | Tier 2 emission factor | Stage IIIA | Gasoline: two-stroke |  | NA | CO2 |  | kg/tonnes fuel |  |  | Winther 2016 |  | CO2
1.A.2.g.vii |  | Mobile combustion in manufacturing industries and construction: Other (Please specify in your IIR) | Table_3-2_33 | Tier 2 emission factor | Stage IIIA | Gasoline: two-stroke |  | NA | CO2 |  | kg/tonnes fuel |  |  | Winther 2016 |  | CO2
1.A.4.c.ii |  | Agriculture / forestry / fishing: Off-road vehicles and other machinery | Table_3-2_34 | Tier 2 emission factor | Stage IIIB | Gasoline: two-stroke |  | NA | CO2 |  | kg/tonnes fuel |  |  | Winther 2016 |  | CO2
1.A.4.a.ii | Buildings | Commercial / institutional: mobile | Table_3-2_34 | Tier 2 emission factor | Stage IIIB | Gasoline: two-stroke |  | NA | CO2 |  | kg/tonnes fuel |  |  | Winther 2016 |  | CO2
1.A.4.b.ii |  | Household and gardening (mobile) | Table_3-2_34 | Tier 2 emission factor | Stage IIIB | Gasoline: two-stroke |  | NA | CO2 |  | kg/tonnes fuel |  |  | Winther 2016 |  | CO2
1.A.2.g.vii |  | Mobile combustion in manufacturing industries and construction: Other (Please specify in your IIR) | Table_3-2_34 | Tier 2 emission factor | Stage IIIB | Gasoline: two-stroke |  | NA | CO2 |  | kg/tonnes fuel |  |  | Winther 2016 |  | CO2
1.A.4.c.ii |  | Agriculture / forestry / fishing: Off-road vehicles and other machinery | Table_3-2_35 | Tier 2 emission factor | Stage IV | Gasoline: two-stroke |  | NA | CO2 |  | kg/tonnes fuel |  |  | Winther 2016 |  | CO2
1.A.4.a.ii | Buildings | Commercial / institutional: mobile | Table_3-2_35 | Tier 2 emission factor | Stage IV | Gasoline: two-stroke |  | NA | CO2 |  | kg/tonnes fuel |  |  | Winther 2016 |  | CO2
1.A.4.b.ii |  | Household and gardening (mobile) | Table_3-2_35 | Tier 2 emission factor | Stage IV | Gasoline: two-stroke |  | NA | CO2 |  | kg/tonnes fuel |  |  | Winther 2016 |  | CO2
1.A.2.g.vii |  | Mobile combustion in manufacturing industries and construction: Other (Please specify in your IIR) | Table_3-2_35 | Tier 2 emission factor | Stage IV | Gasoline: two-stroke |  | NA | CO2 |  | kg/tonnes fuel |  |  | Winther 2016 |  | CO2
1.A.4.c.ii |  | Agriculture / forestry / fishing: Off-road vehicles and other machinery | Table_3-1_04 | Tier 1 emission factor | NA | Diesel |  | NA | Se | 0.01 | mg/ kg fuel |  |  | Winther 2016
1.A.4.a.ii | Buildings | Commercial / institutional: mobile | Table_3-1_04 | Tier 1 emission factor | NA | Diesel |  | NA | Se | 0.01 | mg/ kg fuel |  |  | Winther 2016
1.A.4.b.ii |  | Household and gardening (mobile) | Table_3-1_04 | Tier 1 emission factor | NA | Diesel |  | NA | Se | 0.01 | mg/ kg fuel |  |  | Winther 2016
1.A.2.g.vii |  | Mobile combustion in manufacturing industries and construction: Other (Please specify in your IIR) | Table_3-1_04 | Tier 1 emission factor | NA | Diesel |  | NA | Se | 0.01 | mg/ kg fuel |  |  | Winther 2016
1.A.4.c.ii |  | Agriculture / forestry / fishing: Off-road vehicles and other machinery | Table_3-1_04 | Tier 1 emission factor | NA | Diesel |  | NA | Cr | 0.05 | mg/ kg fuel |  |  | Winther 2016
1.A.4.a.ii | Buildings | Commercial / institutional: mobile | Table_3-1_04 | Tier 1 emission factor | NA | Diesel |  | NA | Cr | 0.05 | mg/ kg fuel |  |  | Winther 2016
1.A.4.b.ii |  | Household and gardening (mobile) | Table_3-1_04 | Tier 1 emission factor | NA | Diesel |  | NA | Cr | 0.05 | mg/ kg fuel |  |  | Winther 2016
1.A.2.g.vii |  | Mobile combustion in manufacturing industries and construction: Other (Please specify in your IIR) | Table_3-1_04 | Tier 1 emission factor | NA | Diesel |  | NA | Cr | 0.05 | mg/ kg fuel |  |  | Winther 2016
1.A.4.c.ii |  | Agriculture / forestry / fishing: Off-road vehicles and other machinery | Table_3-1_04 | Tier 1 emission factor | NA | Diesel |  | NA | Ni | 0.07 | mg/ kg fuel |  |  | Winther 2016
1.A.4.a.ii | Buildings | Commercial / institutional: mobile | Table_3-1_04 | Tier 1 emission factor | NA | Diesel |  | NA | Ni | 0.07 | mg/ kg fuel |  |  | Winther 2016
1.A.4.b.ii |  | Household and gardening (mobile) | Table_3-1_04 | Tier 1 emission factor | NA | Diesel |  | NA | Ni | 0.07 | mg/ kg fuel |  |  | Winther 2016
1.A.2.g.vii |  | Mobile combustion in manufacturing industries and construction: Other (Please specify in your IIR) | Table_3-1_04 | Tier 1 emission factor | NA | Diesel |  | NA | Ni | 0.07 | mg/ kg fuel |  |  | Winther 2016
1.A.4.c.ii |  | Agriculture / forestry / fishing: Off-road vehicles and other machinery | Table_3-1_04 | Tier 1 emission factor | NA | Diesel |  | NA | Zn | 1 | mg/ kg fuel |  |  | Winther 2016
1.A.4.a.ii | Buildings | Commercial / institutional: mobile | Table_3-1_04 | Tier 1 emission factor | NA | Diesel |  | NA | Zn | 1 | mg/ kg fuel |  |  | Winther 2016
1.A.4.b.ii |  | Household and gardening (mobile) | Table_3-1_04 | Tier 1 emission factor | NA | Diesel |  | NA | Zn | 1 | mg/ kg fuel |  |  | Winther 2016
1.A.2.g.vii |  | Mobile combustion in manufacturing industries and construction: Other (Please specify in your IIR) | Table_3-1_04 | Tier 1 emission factor | NA | Diesel |  | NA | Zn | 1 | mg/ kg fuel |  |  | Winther 2016
1.A.4.c.ii |  | Agriculture / forestry / fishing: Off-road vehicles and other machinery | Table_3-1_04 | Tier 1 emission factor | NA | Diesel |  | NA | Cu | 1.7 | mg/ kg fuel |  |  | Winther 2016
1.A.4.a.ii | Buildings | Commercial / institutional: mobile | Table_3-1_04 | Tier 1 emission factor | NA | Diesel |  | NA | Cu | 1.7 | mg/ kg fuel |  |  | Winther 2016
1.A.4.b.ii |  | Household and gardening (mobile) | Table_3-1_04 | Tier 1 emission factor | NA | Diesel |  | NA | Cu | 1.7 | mg/ kg fuel |  |  | Winther 2016
1.A.2.g.vii |  | Mobile combustion in manufacturing industries and construction: Other (Please specify in your IIR) | Table_3-1_04 | Tier 1 emission factor | NA | Diesel |  | NA | Cu | 1.7 | mg/ kg fuel |  |  | Winther 2016
1.A.4.c.ii |  | Agriculture / forestry / fishing: Off-road vehicles and other machinery | Table_3-1_04 | Tier 1 emission factor | NA | Diesel |  | NA | Cd | 0.01 | mg/kg fuel |  |  | Winther 2016
1.A.4.a.ii | Buildings | Commercial / institutional: mobile | Table_3-1_04 | Tier 1 emission factor | NA | Diesel |  | NA | Cd | 0.01 | mg/kg fuel |  |  | Winther 2016
1.A.4.b.ii |  | Household and gardening (mobile) | Table_3-1_04 | Tier 1 emission factor | NA | Diesel |  | NA | Cd | 0.01 | mg/kg fuel |  |  | Winther 2016
1.A.2.g.vii |  | Mobile combustion in manufacturing industries and construction: Other (Please specify in your IIR) | Table_3-1_04 | Tier 1 emission factor | NA | Diesel |  | NA | Cd | 0.01 | mg/kg fuel |  |  | Winther 2016
1.A.4.c.ii |  | Agriculture / forestry / fishing: Off-road vehicles and other machinery | Table_3-1_08 | Tier 1 emission factor | NA | Gasoline |  | NA | Cd | 0.01 | mg/kg fuel |  |  | Winther 2016
1.A.4.a.ii | Buildings | Commercial / institutional: mobile | Table_3-1_08 | Tier 1 emission factor | NA | Gasoline |  | NA | Cd | 0.01 | mg/kg fuel |  |  | Winther 2016
1.A.4.b.ii |  | Household and gardening (mobile) | Table_3-1_08 | Tier 1 emission factor | NA | Gasoline |  | NA | Cd | 0.01 | mg/kg fuel |  |  | Winther 2016
1.A.2.g.vii |  | Mobile combustion in manufacturing industries and construction: Other (Please specify in your IIR) | Table_3-1_08 | Tier 1 emission factor | NA | Gasoline |  | NA | Cd | 0.01 | mg/kg fuel |  |  | Winther 2016
1.A.4.c.ii |  | Agriculture / forestry / fishing: Off-road vehicles and other machinery | Table_3-1_08 | Tier 1 emission factor | NA | Gasoline |  | NA | Se | 0.01 | mg/kg fuel |  |  | Winther 2016
1.A.4.a.ii | Buildings | Commercial / institutional: mobile | Table_3-1_08 | Tier 1 emission factor | NA | Gasoline |  | NA | Se | 0.01 | mg/kg fuel |  |  | Winther 2016
1.A.4.b.ii |  | Household and gardening (mobile) | Table_3-1_08 | Tier 1 emission factor | NA | Gasoline |  | NA | Se | 0.01 | mg/kg fuel |  |  | Winther 2016
1.A.2.g.vii |  | Mobile combustion in manufacturing industries and construction: Other (Please specify in your IIR) | Table_3-1_08 | Tier 1 emission factor | NA | Gasoline |  | NA | Se | 0.01 | mg/kg fuel |  |  | Winther 2016
1.A.4.c.ii |  | Agriculture / forestry / fishing: Off-road vehicles and other machinery | Table_3-1_08 | Tier 1 emission factor | NA | Gasoline |  | NA | Cr | 0.05 | mg/kg fuel |  |  | Winther 2016
1.A.4.a.ii | Buildings | Commercial / institutional: mobile | Table_3-1_08 | Tier 1 emission factor | NA | Gasoline |  | NA | Cr | 0.05 | mg/kg fuel |  |  | Winther 2016
1.A.4.b.ii |  | Household and gardening (mobile) | Table_3-1_08 | Tier 1 emission factor | NA | Gasoline |  | NA | Cr | 0.05 | mg/kg fuel |  |  | Winther 2016
1.A.2.g.vii |  | Mobile combustion in manufacturing industries and construction: Other (Please specify in your IIR) | Table_3-1_08 | Tier 1 emission factor | NA | Gasoline |  | NA | Cr | 0.05 | mg/kg fuel |  |  | Winther 2016
1.A.4.c.ii |  | Agriculture / forestry / fishing: Off-road vehicles and other machinery | Table_3-1_08 | Tier 1 emission factor | NA | Gasoline |  | NA | Ni | 0.07 | mg/kg fuel |  |  | Winther 2016
1.A.4.a.ii | Buildings | Commercial / institutional: mobile | Table_3-1_08 | Tier 1 emission factor | NA | Gasoline |  | NA | Ni | 0.07 | mg/kg fuel |  |  | Winther 2016
1.A.4.b.ii |  | Household and gardening (mobile) | Table_3-1_08 | Tier 1 emission factor | NA | Gasoline |  | NA | Ni | 0.07 | mg/kg fuel |  |  | Winther 2016
1.A.2.g.vii |  | Mobile combustion in manufacturing industries and construction: Other (Please specify in your IIR) | Table_3-1_08 | Tier 1 emission factor | NA | Gasoline |  | NA | Ni | 0.07 | mg/kg fuel |  |  | Winther 2016
1.A.4.c.ii |  | Agriculture / forestry / fishing: Off-road vehicles and other machinery | Table_3-1_08 | Tier 1 emission factor | NA | Gasoline |  | NA | Zn | 1 | mg/kg fuel |  |  | Winther 2016
1.A.4.a.ii | Buildings | Commercial / institutional: mobile | Table_3-1_08 | Tier 1 emission factor | NA | Gasoline |  | NA | Zn | 1 | mg/kg fuel |  |  | Winther 2016
1.A.4.b.ii |  | Household and gardening (mobile) | Table_3-1_08 | Tier 1 emission factor | NA | Gasoline |  | NA | Zn | 1 | mg/kg fuel |  |  | Winther 2016
1.A.2.g.vii |  | Mobile combustion in manufacturing industries and construction: Other (Please specify in your IIR) | Table_3-1_08 | Tier 1 emission factor | NA | Gasoline |  | NA | Zn | 1 | mg/kg fuel |  |  | Winther 2016
2.A.5.b |  | Construction and demolition | Table_3-3 | Tier 1 emission factor | NA | NA |  | NA | PM10 | 1 | kg/m2/year | 0.1 | 3 | WRAP 2006, MRI 2006 |  | PM10
2.A.5.b |  | Construction and demolition | Table_3-2 | Tier 1 emission factor | NA | NA |  | NA | TSP | 1 | kg/m2/year | 0.1 | 3 | WRAP 2006, MRI 2006
2.A.5.b |  | Construction and demolition | Table_3-4 | Tier 1 emission factor | NA | NA |  | NA | PM10 | 2.3 | kg/m2/year | 2.3 | 7 | WRAP 2006, MRI 2006 |  | PM10
2.A.5.b |  | Construction and demolition | Table_3-3 | Tier 1 emission factor | NA | NA |  | NA | TSP | 3.3 | kg/m2/year | 0.3 | 10 | WRAP 2006, MRI 2006
2.A.5.b |  | Construction and demolition | Table_3-4 | Tier 1 emission factor | NA | NA |  | NA | TSP | 7.7 | kg/m2/year | 0.8 | 20 | WRAP 2006, MRI 2006
2.A.5.b |  | Construction and demolition | Table_3-2 | Tier 1 emission factor | NA | NA |  | NA | PM2.5 | 0.03 | kg/m2/year | 0.003 | 0.09 | WRAP 2006, MRI 2006 |  | PM25
2.A.5.b |  | Construction and demolition | Table_3-3 | Tier 1 emission factor | NA | NA |  | NA | PM2.5 | 0.1 | kg/m2/year | 0.01 | 0.3 | WRAP 2006, MRI 2006 |  | PM25
2.A.5.b |  | Construction and demolition | Table_3-4 | Tier 1 emission factor | NA | NA |  | NA | PM2.5 | 0.23 | kg/m2/year | 0.02 | 0.7 | WRAP 2006, MRI 2006 |  | PM25
2.A.5.b |  | Construction and demolition | Table_3-2 | Tier 1 emission factor | NA | NA |  | NA | PM10 | 0.3 | kg/m2/year | 0.03 | 0.9 | WRAP 2006, MRI 2006 |  | PM10
1.A.4.b.i | Buildings | Residential plants | Table_3-13 | Tier 2 emission factor | Stoves, Fireplaces, Saunas and Outdoor Heaters | Natural Gas |  | NA | NMVOC | 2 | g/GJ | 1.2 | 2.8 | Zhang et al. (2000) | natural gas | VOC
1.A.4.b.i | Buildings | Residential plants | Table_3-13 | Tier 2 emission factor | Stoves, Fireplaces, Saunas and Outdoor Heaters | Natural Gas |  | NA | TSP | 2.2 | g/GJ | 1.3 | 3.1 | Zhang et al. (2000) | natural gas
1.A.4.b.i | Buildings | Residential plants | Table_3-19 | Tier 2 emission factor | Advanced coal combustion techniques <1MWth - Advanced stove | Coal Fuels |  | NA | BC | 6.4 | % of PM2.5 | 2 | 26 | Zhang et al. (2012) | coal | BC
1.A.4.c.i |  | Agriculture / forestry / fishing: Stationary | Table_3-23 | Tier 2 emission factor | Advanced coal combustion techniques <1MWth - Automatic Boiler | Coal Fuels |  | NA | BC | 6.4 | % of PM2.5 | 2 | 26 | Zhang et al. (2012) |  | BC
1.A.4.a.i | Buildings | Commercial / institutional: stationary | Table_3-23 | Tier 2 emission factor | Advanced coal combustion techniques <1MWth - Automatic Boiler | Coal Fuels |  | NA | BC | 6.4 | % of PM2.5 | 2 | 26 | Zhang et al. (2012) | coal | BC
1.A.5.a | Buildings | Other, stationary (including military) | Table_3-23 | Tier 2 emission factor | Advanced coal combustion techniques <1MWth - Automatic Boiler | Coal Fuels |  | NA | BC | 6.4 | % of PM2.5 | 2 | 26 | Zhang et al. (2012) | coal | BC
1.A.4.c.i |  | Agriculture / forestry / fishing: Stationary | Table_3-22 | Tier 2 emission factor | Advanced coal combustion techniques <1MWth - Manual Boiler | Coal Fuels |  | NA | BC | 6.4 | % of PM2.5 | 2 | 26 | Zhang et al. (2012) |  | BC
1.A.4.a.i | Buildings | Commercial / institutional: stationary | Table_3-22 | Tier 2 emission factor | Advanced coal combustion techniques <1MWth - Manual Boiler | Coal Fuels |  | NA | BC | 6.4 | % of PM2.5 | 2 | 26 | Zhang et al. (2012) | coal | BC
1.A.5.a | Buildings | Other, stationary (including military) | Table_3-22 | Tier 2 emission factor | Advanced coal combustion techniques <1MWth - Manual Boiler | Coal Fuels |  | NA | BC | 6.4 | % of PM2.5 | 2 | 26 | Zhang et al. (2012) | coal | BC
1.A.4.c.i |  | Agriculture / forestry / fishing: Stationary | Table_3-21 | Tier 2 emission factor | Medium size (>1 MWth to <=50 MWth) boilers | Coal Fuels |  | NA | BC | 6.4 | % of PM2.5 | 2 | 26 | Zhang et al. (2012) |  | BC
1.A.4.a.i | Buildings | Commercial / institutional: stationary | Table_3-21 | Tier 2 emission factor | Medium size (>1 MWth to <=50 MWth) boilers | Coal Fuels |  | NA | BC | 6.4 | % of PM2.5 | 2 | 26 | Zhang et al. (2012) | coal | BC
1.A.5.a | Buildings | Other, stationary (including military) | Table_3-21 | Tier 2 emission factor | Medium size (>1 MWth to <=50 MWth) boilers | Coal Fuels |  | NA | BC | 6.4 | % of PM2.5 | 2 | 26 | Zhang et al. (2012) | coal | BC
1.A.4.c.i |  | Agriculture / forestry / fishing: Stationary | Table_3-20 | Tier 2 emission factor | Medium size (>50 kWth to <=1 MWth) boilers | Coal Fuels |  | NA | BC | 6.4 | % of PM2.5 | 2 | 26 | Zhang et al. (2012) |  | BC
1.A.4.a.i | Buildings | Commercial / institutional: stationary | Table_3-20 | Tier 2 emission factor | Medium size (>50 kWth to <=1 MWth) boilers | Coal Fuels |  | NA | BC | 6.4 | % of PM2.5 | 2 | 26 | Zhang et al. (2012) | coal | BC
1.A.5.a | Buildings | Other, stationary (including military) | Table_3-20 | Tier 2 emission factor | Medium size (>50 kWth to <=1 MWth) boilers | Coal Fuels |  | NA | BC | 6.4 | % of PM2.5 | 2 | 26 | Zhang et al. (2012) | coal | BC
1.A.4.b.i | Buildings | Residential plants | Table_3-3 | Tier 1 emission factor | NA | Hard Coal and Brown Coal |  | NA | BC | 6.4 | % of PM2.5 | 2 | 26 | Zhang et al. (2012) | coal | BC
1.A.4.b.i | Buildings | Residential plants | Table_3-15 | Tier 2 emission factor | Small (single household scale, capacity <=50 kWth) boilers | Solid Fuel (not biomass) |  | NA | BC | 6.4 | % of PM2.5 | 2 | 26 | Zhang et al. (2012) |  | BC
1.A.4.b.i | Buildings | Residential plants | Table_3-14 | Tier 2 emission factor | Stoves | Solid Fuel (not biomass) |  | NA | BC | 6.4 | % of PM2.5 | 2 | 26 | Zhang et al. (2012) |  | BC
2.C.7.a |  | Copper production | Table_3-3 | Tier 2 emission factor | Secondary copper production | NA |  |  | PCB | 3.7 | µg/Mg copper | 2.4 | 6
2.C.6 |  | Zinc production | Table_3-5 | Tier 2 emission factor | Secondary zinc production | NA |  | EU-28 | PCB | 3.6 | µg/Mg zinc | 1.2 | 11
2.C.6 |  | Zinc production | Table_3-4 | Tier 2 emission factor | Secondary zinc production | NA |  |  | PCB | 0.0031 | µg/Mg zinc | 0.001 | 0.0093
2.C.1 |  | Iron and steel production | Table_3-10 | Tier 2 emission factor | Blast furnace charging | NA |  |  | PCB | 2 | mg/Mg pig iron | 1.6 | 2.7
2.C.1 |  | Iron and steel production | Table_3-11 | Tier 2 emission factor | Blast furnace charging | NA |  |  | PCB | 2 | mg/Mg pig iron | 1.6 | 2.7
2.C.1 |  | Iron and steel production | Table_3-12 | Tier 2 emission factor | Blast furnace charging | NA |  |  | PCB | 2 | mg/Mg pig iron | 1.6 | 2.7
2.C.1 |  | Iron and steel production | Table_3-8 | Tier 2 emission factor | Blast furnace charging | NA |  |  | PCB | 2 | mg/Mg pig iron | 1.6 | 2.7
2.C.1 |  | Iron and steel production | Table_3-9 | Tier 2 emission factor | Blast furnace charging | NA |  |  | PCB | 2 | mg/Mg pig iron | 1.6 | 2.7
2.C.6 |  | Zinc production | Table_3-2 | Tier 2 emission factor | Primary zinc production | NA |  |  | PCB | 0.9 | µg/Mg zinc | 0.3 | 2.8
2.C.6 |  | Zinc production | Table_3-3 | Tier 2 emission factor | Primary zinc production | NA |  | EU-28 | PCB | 0.9 | µg/Mg zinc | 0.3 | 2.8
2.C.5 |  | Lead production | Table_3-2 | Tier 2 emission factor | Primary lead production | NA |  |  | PCB | 1.9 | µg/Mg lead | 0.66 | 5.8
2.C.5 |  | Lead production | Table_3-3 | Tier 2 emission factor | Primary lead production | NA |  | EU-28 | PCB | 1.9 | µg/Mg lead | 0.66 | 5.8
2.C.5 |  | Lead production | Table_3-4 | Tier 2 emission factor | Secondary lead production | NA |  |  | PCB | 3.2 | g/Mg lead | 1.1 | 9.6
1.A.3.b.iv | motorbikes | Road transport, mopeds & motorcycles | Table_3-12_8 | Tier 1 emission factor | All vehicles | ETBE11 |  | Na | CO2 | 3.094 | kg/kg fuel |  |  |  |  | CO2
1.A.3.b.iv | motorbikes | Road transport, mopeds & motorcycles | Table_3-12_9 | Tier 1 emission factor | All vehicles | ETBE22 |  | Na | CO2 | 3.021 | [5 empty] | CO2
Partial burn without CO boiler" |  | NA |  |  | PM2.5 | 0.24 | kg/m3 fresh feed | 0.08 | 0.5 | 1)
Partial burn without CO boiler" |  | NA |  |  | BC | 0.13 | % of PM2.5 | 0.05 | 0.2 | 2)
Partial burn without CO boiler" |  | NA |  |  | Cr | 0.33 | g/Mg coke burned | 0.1 | 1 | Bertrand & Siegell, 2002
shortened process" |  | NA |  |  | NMVOC | 2 | kg/Mg bread | 0.7 | 6 | Bouscaren (1992)
Partial burn without CO boiler" |  | NA |  |  | SOx | 1.4 | kg/m3 fresh feed | 0.85 | 2 | CONCAWE (2015)
Drips and minor spillage" |  | NA |  |  | NMVOC | 2 | g/m3 throughput/kPa TVP | 1 | 3 | CONCAWE (2015)
Breathing" |  | NA |  |  | NMVOC | 3 | g/m3 throughput/kPa TVP | 2 | 4 | CONCAWE (2015)
Typical cargo tank condition" |  | NA |  |  | NMVOC | 4 | g/m3 throughput/kPa TVP | 2 | 8 | CONCAWE (2015)
Typical cargo tank condition" |  | NA |  |  | NMVOC | 7 | g/m3 throughput/kPa TVP | 4 | 10 | CONCAWE (2015)
No vapour balancing during previous off-loading" |  | NA |  |  | NMVOC | 9 | g/m3 throughput/kPa TVP | 6 | 13 | CONCAWE (2015)
Filling without Stage 1B" |  | NA |  |  | NMVOC | 24 | g/m3 throughput/kPa TVP | 14 | 34 | CONCAWE (2015)
Partial burn without CO boiler" |  | NA |  |  | CO | 39 | kg/m3 fresh feed | 24 | 55 | CONCAWE (2015)
Partial burn without CO boiler" |  | NA |  |  | As | 0.014 | g/m3 fresh feed | 0.0046 | 0.042 | CONCAWE (2015)
Partial burn without CO boiler" |  | NA |  |  | Se | 0.014 | g/m3 fresh feed | 0.005 | 0.042 | CONCAWE (2015)
Partial burn without CO boiler" |  | NA |  |  | Cd | 0.063 | g/m3 fresh feed | 0.021 | 0.19 | CONCAWE (2015)
Partial burn without CO boiler" |  | NA |  |  | Hg | 0.07 | g/m3 fresh feed | 0.023 | 0.21 | CONCAWE (2015)
Partial burn without CO boiler" |  | NA |  |  | NH3 | 0.16 | kg/m3 fresh feed | 0.093 | 0.22 | CONCAWE (2015)
Partial burn without CO boiler" |  | NA |  |  | NOx | 0.2 | kg/m3 fresh feed | 0.12 | 0.29 | CONCAWE (2015)
Partial burn without CO boiler" |  | NA |  |  | Zn | 0.12 | g/m3 fresh feed | 0.039 | 0.35 | CONCAWE (2015)
Partial burn without CO boiler" |  | NA |  |  | Cu | 0.14 | g/m3 fresh feed | 0.046 | 0.42 | CONCAWE (2015)
Partial burn without CO boiler" |  | NA |  |  | NMVOC | 0.63 | kg/m3 fresh feed | 0.38 | 0.88 | CONCAWE (2015)
Partial burn without CO boiler" |  | NA |  |  | Pb | 0.32 | g/m3 fresh feed | 0.11 | 0.96 | CONCAWE (2015)
Partial burn without CO boiler" |  | NA |  |  | Indeno(1,2,3-cd)pyrene | 0.62 | mg/Mg coke burned | 0.3 | 1.2 | CONCAWE (2015)
Partial burn without CO boiler" |  | NA |  |  | Benzo(a)pyrene | 0.71 | mg/Mg coke burned | 0.4 | 1.4 | CONCAWE (2015)
Partial burn without CO boiler" |  | NA |  |  | PM10 | 0.55 | kg/m3 fresh feed | 0.18 | 1.6 | CONCAWE (2015)
Partial burn without CO boiler" |  | NA |  |  | Benzo(k)fluoranthene | 0.82 | mg/Mg coke burned | 0.4 | 1.6 | CONCAWE (2015)
Partial burn without CO boiler" |  | NA |  |  | Ni | 0.61 | g/m3 fresh feed | 0.2 | 1.8 | CONCAWE (2015)
Partial burn without CO boiler" |  | NA |  |  | Benzo(b)fluoranthene | 1.2 | mg/Mg coke burned | 0.6 | 2.4 | CONCAWE (2015)
No vapour balancing during previous off-loading" |  | NA |  |  | NMVOC | 9 | g/m3 throughput/kPa TVP | 5 | 13 | CONCAWE (2023)
Use of 70% solvent-based adhesives |  | coatings | inks and cleaning agents (90 wt-% solvent)" |  | NMVOC | 0.3 |  | 0 | 0.6 | EGTEI (2003)
Use of 25% solvent-based adhesives |  | coatings | inks and cleaning agents (90 wt-% solvents)" |  | NMVOC | 0.75 |  | 0.65 | 0.85 | EGTEI (2003)
unspecified sort" |  | NA |  |  | NMVOC | 15 | kg/hl alcohol | 1.5 | 150 | EMEP/EEA Guidebook (2006)
unspecified colour" |  | NA |  |  | NMVOC | 0.08 | kg/hl wine | 0.008 | 0.8 | EMEP/EEA Guidebook (2006)
Stage 1B - Vapour balancing during bulk gasoline tank filling" |  | NA | Vapour recovery |  | NMVOC | 0.95 |  | 0.93 | 0.97 | EMEP/EEA Guidebook (2006)
Membrane or carbon adsorption type single-stage VRU" |  | NA | Vapour recovery |  | NMVOC | 0.98 |  | 0.97 | 0.99 | EMEP/EEA Guidebook (2006)
Partial burn without CO boiler" |  | NA |  |  | TSP | 0.7 | kg/m3 fresh feed | 0.05 | 2 | Environment Australia, 1999
2.G |  | Other product use | Table_3-19 | Tier 2 abatement efficiency | Preservation of wood (organic solvent-borne preservative type) | NA | "100% solvent based preservatives.
2.G |  | Other product use | Table_3-20 | Tier 2 abatement efficiency | Preservation of wood (water based preservative type) | NA | "100% water based preservatives.
2.G |  | Other product use | Table_3-19 | Tier 2 abatement efficiency | Preservation of wood (organic solvent-borne preservative type) | NA | "Process optimisation.
(Vacuum impregnation system)" |  | EU-28 | NMVOC | 1.62 | 0.05 | 0 | 0.4 | EGTEI (2004)
(Vacuum impregnation system)""" |  | EU-28 | NMVOC | 0.162 |  | 0.05 | 0.4 | EGTEI (2004)
No secondary measure." |  |  | NMVOC | 0.26 |  | 0.1 | 0.4 | EGTEI (2003)
No secondary measure." |  |  | NMVOC | 0.3 |  | 0.2 | 0.4 | EGTEI (2003)
(Vacuum impregnation system)." |  | EU-28 | NMVOC | 0.4 | 0.2 | 0 | 0.6 | EGTEI (2004)
(Vacuum impregnation system).""" |  | EU-28 | NMVOC | 0.4 |  | 0.2 | 0.6 | EGTEI (2004)
Secondary measure: thermal incineration" |  |  | NMVOC | 0.48 |  | 0.4 | 0.6 | EGTEI (2003)
No secondary end-of-pipe device" |  | EU-28 | NMVOC | 0.48 | 0.35 | 0 | 0.65 | EGTEI (2003a)
No secondary end-of-pipe device" |  | EU-28 | NMVOC | 0.48 |  | 0.35 | 0.65 | EGTEI (2003a)
(Vacuum impregnation system)" |  | EU-28 | NMVOC | 4.44 | 0.2 | 0 | 0.7 | EGTEI (2004)
(Vacuum impregnation system)""" |  | EU-28 | NMVOC | 0.444 |  | 0.2 | 0.7 | EGTEI (2004)
No secondary end-of-pipe device" |  | EU-28 | NMVOC | 0.62 | 0.5 | 0 | 0.75 | EGTEI (2003a)
No secondary end-of-pipe device" |  | EU-28 | NMVOC | 0.62 |  | 0.5 | 0.75 | EGTEI (2003a)
Secondary measure: thermal incineration" |  |  | NMVOC | 0.72 |  | 0.7 | 0.8 | EGTEI (2003)
Secondary measure: thermal incineration" |  |  | NMVOC | 0.76 |  | 0.7 | 0.8 | EGTEI (2003)
Biofiltration" |  | EU-28 | NMVOC | 0.71 | 0.55 | 0 | 0.85 | EGTEI (2003a)
Incineration" |  | EU-28 | NMVOC | 0.71 | 0.55 | 0 | 0.85 | EGTEI (2003a)
Biofiltration" |  | EU-28 | NMVOC | 0.71 |  | 0.55 | 0.85 | EGTEI (2003a)
Incineration" |  | EU-28 | NMVOC | 0.71 |  | 0.55 | 0.85 | EGTEI (2003a)
Biofiltration" |  | EU-28 | NMVOC | 0.85 | 0.7 | 0 | 0.95 | EGTEI (2003a)
Incineration" |  | EU-28 | NMVOC | 0.85 | 0.7 | 0 | 0.95 | EGTEI (2003a)
Biofiltration" |  | EU-28 | NMVOC | 0.85 |  | 0.7 | 0.95 | EGTEI (2003a)
Incineration" |  | EU-28 | NMVOC | 0.85 |  | 0.7 | 0.95 | EGTEI (2003a)
2.G |  | Other product use | Table_3-19 | Tier 2 abatement efficiency | Preservation of wood (organic solvent-borne preservative type) | NA | 100% solvent based preservatives.
2.G |  | Other product use | Table_3-20 | Tier 2 abatement efficiency | Preservation of wood (water based preservative type) | NA | 100% water based preservatives.
2.D.3.d |  | Coating applications | Table_3-24 | Tier 2 abatement efficiency | Bus coating | NA | 50% two layer - 50% one layer
2.D.3.d |  | Coating applications | Table_3-22 | Tier 2 abatement efficiency | Truck / Van coating | NA | 50% two layer - 50% one layer
2.D.3.d |  | Coating applications | Table_3-23 | Tier 2 abatement efficiency | Truck Cabin coating | NA | 50% two layer - 50% one layer
2.D.3.h |  | Printing | Table_3-11 | Tier 2 abatement efficiency | Rotogravure | NA | 60% of products used replaced by 2 components adhesives (0 wt-% solvent)
2.G |  | Other product use | Table_3-23 | Tier 2 abatement efficiency | Other, use of shoes | NA | 60% solvent based adhesives/40% water based, good housekeeping
2.G |  | Other product use | Table_3-23 | Tier 2 abatement efficiency | Other, use of shoes | NA | 60% solvent based adhesives/40% water based, good housekeeping/automatic application
2.D.3.d |  | Coating applications | Table_3-25 | Tier 2 abatement efficiency | Wire coating | NA | 62% solvent content in enamel
2.D.3.d |  | Coating applications | Table_3-24 | Tier 2 abatement efficiency | Bus coating | NA | 80% two layer - 20% one layer
2.D.3.d |  | Coating applications | Table_3-22 | Tier 2 abatement efficiency | Truck / Van coating | NA | 80% two layer - 20% one layer
2.D.3.d |  | Coating applications | Table_3-23 | Tier 2 abatement efficiency | Truck Cabin coating | NA | 80% two layer - 20% one layer
2.G |  | Other product use | Table_3-23 | Tier 2 abatement efficiency | Other, use of shoes | NA | 90% solvent based/10% water based adhesives.
2.D.3.d |  | Coating applications | Table_3-18 | Tier 2 abatement efficiency | Car coating | NA | Add on: Incinerator on drying oven
2.A.1 |  | Cement production | Table_3-2 | Tier 2 abatement efficiency |  | NA | Additional fabric filters on the oven stack
5.C.1.a |  | Municipal waste incineration | Table_3-3 | Tier 2 abatement efficiency |  | NA | Controlled combustion
2.C.1 |  | Iron and steel production | Table_3-27 | Tier 2 abatement efficiency |  | NA | Conventional installation of average age: primary dedusting by ESP, wet scrubbing
2.C.1 |  | Iron and steel production | Table_3-24 | Tier 2 abatement efficiency |  | NA | Conventional plant (installation with average age
2.D.3.d |  | Coating applications | Table_3-19 | Tier 2 abatement efficiency | Vehicle refinishing | NA | Conventional primer
2.D.3.h |  | Printing | Table_3-11 | Tier 2 abatement efficiency | Rotogravure | NA | Conventional solvent products (80 wt-% solvent)
2.D.3.h |  | Printing | Table_3-10 | Tier 2 abatement efficiency | Large flexography | NA | Conventional solvent products (90 wt-% solvent)
2.D.3.h |  | Printing | Table_3-9 | Tier 2 abatement efficiency | Small flexography | NA | Conventional solvent products (90 wt-% solvent)
5.C.1.a |  | Municipal waste incineration | Table_3-3 | Tier 2 abatement efficiency |  | NA | High technology combustion
2.D.3.h |  | Printing | Table_3-7 | Tier 2 abatement efficiency | Heat set offset | NA | Impregnation with isopropanol and solvent-based cleaning agents.
2.D.3.g |  | Chemical products | Table_3-20 | Tier 2 abatement efficiency |  | NA | Improved production mix: 80% water-based coatings (4 wt-% solvent)
2.C.1 |  | Iron and steel production | Table_3-27 | Tier 2 abatement efficiency |  | NA | Modern plant (BAT): high efficiency ESP or added fabric filter to control primary sources
2.C.1 |  | Iron and steel production | Table_3-24 | Tier 2 abatement efficiency |  | NA | Modern plant (BAT): high efficiency ESP or equivalent to control primary sources
2.D.3.g |  | Chemical products | Table_3-21 | Tier 2 abatement efficiency |  | NA | New processes
2.D.3.g |  | Chemical products | Table_3-16 | Tier 2 abatement efficiency |  | NA | Primary measure program 1
2.D.3.g |  | Chemical products | Table_3-16 | Tier 2 abatement efficiency |  | NA | Primary measure program 2
2.D.3.g |  | Chemical products | Table_3-21 | Tier 2 abatement efficiency |  | NA | Process optimisation
2.G |  | Other product use | Table_3-19 | Tier 2 abatement efficiency | Preservation of wood (organic solvent-borne preservative type) | NA | Process optimisation.
2.D.3.h |  | Printing | Table_3-7 | Tier 2 abatement efficiency | Heat set offset | NA | Reduced consumption of isopropanol and of cleaning agents with high flash points.
2.G |  | Other product use | Table_3-18 | Tier 2 abatement efficiency | Creosote preservative type | NA | Solvent management plan
2.G |  | Other product use | Table_3-19 | Tier 2 abatement efficiency | Preservation of wood (organic solvent-borne preservative type) | NA | Solvent management plan
2.D.3.d |  | Coating applications | Table_3-18 | Tier 2 abatement efficiency | Car coating | NA | Solvent-based primer
2.D.3.g |  | Chemical products | Table_3-15 | Tier 2 abatement efficiency |  | NA | Use of 100% of 4% pentane expandable beads
2.D.3.g |  | Chemical products | Table_3-15 | Tier 2 abatement efficiency |  | NA | Use of 100% of 6% pentane expandable beads
2.D.3.g |  | Chemical products | Table_3-15 | Tier 2 abatement efficiency |  | NA | Use of 85% of 6% pentane expandable beads + 15% of EPS wastes (recycling)
2.D.3.h |  | Printing | Table_3-9 | Tier 2 abatement efficiency | Small flexography | NA | UV curing inks (0 wt-% solvent)
2.D.3.d |  | Coating applications | Table_3-18 | Tier 2 abatement efficiency | Car coating | NA | Water-based primer
2.D.3.h |  | Printing | Table_3-10 | Tier 2 abatement efficiency | Large flexography | NA | Water-based products (5 wt-% solvent)
2.D.3.h |  | Printing | Table_3-11 | Tier 2 abatement efficiency | Rotogravure | NA | Water-based products (5 wt-% solvent)
2.D.3.h |  | Printing | Table_3-9 | Tier 2 abatement efficiency | Small flexography | NA | Water-based products (5 wt-% solvent)
1.B.2.a.v |  | Distribution of oil products | Table_3-11 | Tier 2 emission factor | Automobile refuelling
1.B.2.a.v |  | Distribution of oil products | Table_3-7 | Tier 2 emission factor | Barge
1.B.2.a.iv |  | Fugitive emissions oil: Refining / storage | Table_3-2 | Tier 2 emission factor | Catalytic Cracking unit regenerators
1.B.2.a.v |  | Distribution of oil products | Table_3-13 | Tier 2 abatement efficiency | Loading facilities, mobile container filling
1.B.2.a.v |  | Distribution of oil products | Table_3-6 | Tier 2 emission factor | Marine tanker
1.A.1.b |  | Petroleum refining | Table_4-6 | Tier 2 emission factor | Process furnaces
1.B.2.a.v |  | Distribution of oil products | Table_3-2 | Tier 2 emission factor | Road tanker, bottom loading
1.B.2.a.v |  | Distribution of oil products | Table_3-3 | Tier 2 emission factor | Road tanker, top loading
2.H.2 |  | Food and beverages industry | Table_3-28 | Tier 2 emission factor | Spirits
1.B.2.a.v |  | Distribution of oil products | Table_3-8 | Tier 2 emission factor | Storage tank
1.B.2.a.v |  | Distribution of oil products | Table_3-9 | Tier 2 emission factor | Storage tank
1.B.2.a.v |  | Distribution of oil products | Table_3-14 | Tier 2 abatement efficiency | Storage tank filling
2.H.2 |  | Food and beverages industry | Table_3-15 | Tier 2 emission factor | White bread
2.H.2 |  | Food and beverages industry | Table_3-24 | Tier 2 emission factor | Wine
100% more concentrated solvent based preservatives.
Danish legislation (Luftvejledningen)"
Fugitive emissions 25% of input.
Fugitive emissions 30% of input.
Fugitive emissions 45% of input.
Improved application technique.
[17 empty] | ESP | wet scrubber | some fugitives capturing),,2.5 μm > particle,0.76,,0.52,0.88,Visschedijk et al. (2004)
[17 empty] | ESP | wet scrubber | some fugitives capturing),,2.5 μm > particle,0.76,,0.52,0.88,Visschedijk et al. (2004)
[17 empty] | ESP | wet scrubber | some fugitives capturing),,10 μm > particle > 2.5 μm,0.808,,0.616,0.904,Visschedijk et al. (2004)
[17 empty] | ESP | wet scrubber | some fugitives capturing),,10 μm > particle > 2.5 μm,0.808,,0.616,0.904,Visschedijk et al. (2004)
[17 empty] | ESP | wet scrubber | some fugitives capturing),,particle > 10 μm,0.88,,0.76,0.94,Visschedijk et al. (2004)
[17 empty] | ESP | wet scrubber | some fugitives capturing),,particle > 10 μm,0.88,,0.76,0.94,Visschedijk et al. (2004)
[17 empty] | improved topcoat(s) | better cleaning agent(2),,NMVOC,0.7,,0.4,1,EGTEI (2003)
[17 empty] | improved topcoat(s) | better cleaning agent(1),,NMVOC,0.6,,0.4,0.9,EGTEI (2003)
[17 empty] | improvement of cleaning stages | improved solvent recovery/consumption reduction | incineration on electrophoresis oven, primer and enamel",,NMVOC,0.48,,0.3,0.8,EGTEI (2003)
[17 empty] | conventional topcoat(s) | basic cleaning agent,,NMVOC,0.08,,0.05,0.1,EGTEI (2003)
[17 empty] | improvement of cleaning stages | incineration on electrophoresis oven applied | improved solvent recovery/consumption reduction | incineration on primer and ena",,NMVOC,0.34,,0.2,0.5,EGTEI (2003)
[17 empty] | improvement of cleaning stages | incineration on electrophoresis oven applied | improved solvent recovery/consumption reduction | incineration on primer and ena",,NMVOC,0.37,,0.2,0.5,EGTEI (2003)
[17 empty] | improvement of cleaning stages | incineration on electrophoresis oven applied | improved solvent recovery/consumption reduction | incineration on pri",,NMVOC,0.54,,0.3,0.8,EGTEI (2003)
[17 empty] | improvement of cleaning stages | incineration on electrophoresis oven applied | improved solvent recovery/consumption reduction | incineration on primer and ena",,NMVOC,0.4,,0.2,0.6,EGTEI (2003)
[17 empty] | improvement of cleaning stages | incineration on electrophoresis oven applied | improved solvent recovery/consumption reduction | incineration on pri",,NMVOC,0.6,,0.4,0.8,EGTEI (2003)
[17 empty] | improvement of cleaning stages | improved solvent recovery/consumption reduction | incineration on electrophoresis oven, primer and enamel",,NMVOC,0.62,,0.4,0.9,EGTEI (2003)
[17 empty] | reduced fugitive emissions | 97% abatement efficiency in oven,,NMVOC,0.76,,0.5,1,EGTEI (2003)
[17 empty] | improvement of cleaning stages | incineration on electrophoresis oven applied | improved solvent recovery/consumption reduction | incineration on primer and ena",,NMVOC,0.45,,0.3,0.6,EGTEI (2003)
5% other products (100 wt-% solvent),,NMVOC,0.5,,0.3,0.7,EGTEI (2003)
5% other products (100 wt-% solvent),,NMVOC,0.5,,0.3,0.7,EGTEI (2003)
5% other products (100 wt-% solvent),,NMVOC,0.5,,0.3,0.7,EGTEI (2003)
Italian IIR, 2012)"
UK IIR 2012)"
Italian IIR, 2012)"
[17 empty] | UK IIR, 2012 | Giddings, 1991)"
[17 empty] | Jacobson et al. (2004) | Koziel et al. (2004) cited in Winkel et al. (2015) | Haeussermannn et al. (2006, 2008) | Costa et al. (2009) | Van Ransbeeck et al. (2013 | Winkel et al. (2015)"
Winkel et al. (2015).
Winkel et al. (2015).
[17 empty] | Costa et al. (2012) cited in Winkel et al. (2015) | Valli et al. (2012) | Hayes et al. (2013) | Shepherd et al. (2015) | Winkel et al. (2015) | Haeussermann et al. (2008) | Costa et al. (2009) | Winkel et al. (2015)
[17 empty] | Hayes et al. (2013) | Shepherd et al. (2015) | Fabbri et al. (2007) | Dunlop et al. (2013) | Winkel et al. (2015)
[17 empty] | Roumeliotis and Van Heyst (2007) | Calvet et al. (2009) | Demmers et al. (2010) | Modini et al. (2010) | Roumeliotis et al. (2010) | Lin et al. (2012) cited in Winkel et al. (2015) | Winkel et al. (2015)
[17 empty] | Modini et al. (2010) | Roumeliotis et al. (2010) | Lin et al. (2012) cited in Winkel et al. (2015) | Winkel et al. (2015)
Winkel et al. (2015)
Note on A7998: pbriere: There are some duplicates in the table. Why ?

## Pollutant_mapping
EPS List | EEA
CO2 | CO2
NMVOC | VOC
CO | CO
NOx | NOx
PM10 | PM10
PM2.5 | PM25
SOx | SOx
BC | BC
OC | -
CH4 | -
N2O | -
F gases | -

## Electricity calculation
Conversions
947817.1203 | BTU per GJ
x
Electricity
Pollutant Emissions Intensity (g pollutant/BTU) | hard coal | natural gas steam turbine | natural gas combined cycle | nuclear | onshore wind | hydro | solar PV | solar thermal | Biomass | geothermal | petroleum | natural gas peaker | lignite | offshore wind | crude oil | heavy or residual fuel oil | municipal solid waste | hard coal w CCS | natural gas combined cycle w CCS | biomass w CCS | lignite w CCS | small modular reactor | hydrogen combustion turbine | hydrogen combined cycle |  | Color Key
CO2 | 0.09552 | 0.05306 | 0.05306 | 0 | 0 | 0 | 0 | 0 | 0 | 0 | 0.0751 | 0.05306 | 0.09772 | 0 | 0.07454 | 0.0751 | 0.0907 | 0.09552 | 0.05306 | 0 | 0.09772 | 0 | 0 | 0 |  |  | Same value as for the EPS US (Source: EPA)
VOC | 0.00010603 | 2.7431e-06 | 2.7431e-06 | 0 | 0 | 0 | 0 | 0 | 7.7125e-06 | 0 | 8.4404e-07 | 1.6881e-06 | 1.4771e-06 | 0 | 8.4404e-07 | 2.4266e-06 | 7.7125e-06 | 0.00010603 | 2.7431e-06 | 7.7125e-06 | 1.4771e-06 | 0 | 0 | 0 |  |  | Same value as for the EPS US (Source: GREET)
CO | 0.00033023 | 4.1147e-05 | 4.1147e-05 | 0 | 0 | 0 | 0 | 0 | 9.4955e-05 | 0 | 1.7092e-05 | 5.0643e-06 | 9.179e-06 | 0 | 1.7092e-05 | 1.5931e-05 | 9.4955e-05 | 0.00033023 | 4.1147e-05 | 9.4955e-05 | 9.179e-06 | 0 | 0 | 0 |  |  | Proxy value based on similar fuel
NOx | 0.00022051 | 0.0001878 | 0.0001878 | 0 | 0 | 0 | 0 | 0 | 8.546e-05 | 0 | 6.8579e-05 | 0.00016142 | 0.0002606 | 0 | 6.8579e-05 | 0.00014982 | 8.546e-05 | 0.00022051 | 0.0001878 | 8.546e-05 | 0.0002606 | 0 | 5.0729e-05 | 5.0729e-05 |  |  | Different calculation formula
PM10 | 8.1239e-06 | 9.39e-07 | 9.39e-07 | 0 | 0 | 0 | 0 | 0 | 0.00016353 | 0 | 3.3762e-06 | 2.1101e-07 | 8.3349e-06 | 0 | 3.3762e-06 | 2.6587e-05 | 0.00016353 | 8.1239e-06 | 9.39e-07 | 0.00016353 | 8.3349e-06 | 0 | 0 | 0
PM25 | 3.5872e-06 | 9.39e-07 | 9.39e-07 | 0 | 0 | 0 | 0 | 0 | 0.00014032 | 0 | 8.4404e-07 | 2.1101e-07 | 3.3762e-06 | 0 | 8.4404e-07 | 2.0363e-05 | 0.00014032 | 3.5872e-06 | 9.39e-07 | 0.00014032 | 3.3762e-06 | 0 | 0 | 0
SOx | 0.00086515 | 2.9647e-07 | 2.9647e-07 | 0 | 0 | 0 | 0 | 0 | 1.1395e-05 | 0 | 4.906e-05 | 2.9647e-07 | 0.0017725 | 0 | 4.906e-05 | 0.00052225 | 1.1395e-05 | 0.00086515 | 2.9647e-07 | 1.1395e-05 | 0.0017725 | 0 | 0 | 0
BC | 7.8918e-08 | 2.35e-08 | 2.35e-08 | 0 | 0 | 0 | 0 | 0 | 4.6306e-06 | 0 | 2.8275e-07 | 5.2753e-09 | 3.3762e-08 | 0 | 2.8275e-07 | 1.1403e-06 | 4.6306e-06 | 7.8918e-08 | 2.35e-08 | 4.6306e-06 | 3.3762e-08 | 0 | 0 | 0
OC | 3.3237e-07 | 1.0303e-06 | 1.0303e-06 | 0 | 0 | 0 | 0 | 0 | 1.9849e-06 | 0 | 2.2027e-06 | 1.0303e-06 | 3.3237e-07 | 0 | 2.2027e-06 | 2.2027e-06 | 1.9849e-06 | 3.3237e-07 | 1.0303e-06 | 1.9849e-06 | 3.3237e-07 | 0 | 0 | 0
CH4 | 1.1e-05 | 1e-06 | 1e-06 | 0 | 0 | 0 | 0 | 0 | 0 | 0 | 3e-06 | 1e-06 | 1.1e-05 | 0 | 3e-06 | 3e-06 | 3.2e-05 | 1.1e-05 | 1e-06 | 0 | 1.1e-05 | 0 | 0 | 0
N2O | 1.6e-06 | 1e-07 | 1e-07 | 0 | 0 | 0 | 0 | 0 | 0 | 0 | 6e-07 | 1e-07 | 1.6e-06 | 0 | 6e-07 | 6e-07 | 4.2e-06 | 1.6e-06 | 1e-07 | 0 | 1.6e-06 | 0 | 0 | 0
F gases | 0 | 0 |  | 0 | 0 | 0 | 0 | 0 | 0 | 0 | 0 | 0 | 0 | 0 | 0 | 0 | 0 | 0 |  |  |  | 0 | 0 | 0
Biomass | [15 empty] | natural gas peaker | [11 empty] | heavy or residual fuel oil
NFR | Used | Category | EPS Fuel | Pollutant | Sector | Technology | Fuel | Abatement | Pollutant | Value | Unit |  |  |  |  | NFR | Used | Category | EPS Fuel | Pollutant | Sector | Technology | Fuel | Abatement | Pollutant |  |  | NFR | Used | Category | EPS Fuel | Pollutant | Sector | Technology | Fuel | Abatement | Pollutant | Value | Unit
1.A.1.a | x | Electricity | Biomass | BC | Public electricity and heat production | NA | Biomass |  | BC | 3.3 | % of PM2.5 |  |  |  |  | 1.A.1.a |  | Electricity | natural gas peaker | NOx | Public electricity and heat production | Stationary reciprocating Engines - gas-fired | Natural gas |  | NOx | Value | Unit | 1.A.1.a | x | Electricity | heavy or residual fuel oil | VOC | Public electricity and heat production | NA | Heavy Fuel Oil |  | NMVOC | 2.3 | g/GJ
1.A.1.a | x | Electricity | Biomass | PM25 | Public electricity and heat production | NA | Biomass |  | PM2.5 | 133 | g/GJ |  |  |  |  | 1.A.1.a |  | Electricity | natural gas peaker | PM25 | Public electricity and heat production | Stationary reciprocating Engines - gas-fired | Natural gas |  | PM2.5 | 135 | g/GJ | 1.A.1.a | x | Electricity | heavy or residual fuel oil | PM25 | Public electricity and heat production | NA | Heavy Fuel Oil |  | PM2.5 | 19.3 | g/GJ
1.A.1.a | x | Electricity | Biomass | PM10 | Public electricity and heat production | NA | Biomass |  | PM10 | 155 | g/GJ |  |  |  |  | 1.A.1.a |  | Electricity | natural gas peaker | PM10 | Public electricity and heat production | Stationary reciprocating Engines - gas-fired | Natural gas |  | PM10 | 2 | g/GJ | 1.A.1.a | x | Electricity | heavy or residual fuel oil | PM10 | Public electricity and heat production | NA | Heavy Fuel Oil |  | PM10 | 25.2 | g/GJ
1.A.1.a | x | Electricity | Biomass | SOx | Public electricity and heat production | NA | Biomass |  | SOx | 10.8 | g/GJ |  |  |  |  | 1.A.1.a | x | Electricity | natural gas peaker | SOx | Public electricity and heat production | Stationary reciprocating Engines - gas-fired | Natural gas |  | SOx | 2 | g/GJ | 1.A.1.a | x | Electricity | heavy or residual fuel oil | SOx | Public electricity and heat production | NA | Heavy Fuel Oil |  | SOx | 495 | g/GJ
1.A.1.a | x | Electricity | Biomass | VOC | Public electricity and heat production | NA | Biomass |  | NMVOC | 7.31 | g/GJ |  |  |  |  | 1.A.1.a |  | Electricity | natural gas peaker | CO | Public electricity and heat production | Stationary reciprocating Engines - gas-fired | Natural gas |  | CO | 0.281 | g/GJ | 1.A.1.a | x | Electricity | heavy or residual fuel oil | CO | Public electricity and heat production | NA | Heavy Fuel Oil |  | CO | 15.1 | g/GJ
1.A.1.a | x | Electricity | Biomass | CO | Public electricity and heat production | NA | Biomass |  | CO | 90 | g/GJ |  |  |  |  | 1.A.1.a |  | Electricity | natural gas peaker | VOC | Public electricity and heat production | Stationary reciprocating Engines - gas-fired | Natural gas |  | NMVOC | 56 | g/GJ | 1.A.1.a | x | Electricity | heavy or residual fuel oil | NOx | Public electricity and heat production | NA | Heavy Fuel Oil |  | NOx | 142 | g/GJ
1.A.1.a | x | Electricity | Biomass | NOx | Public electricity and heat production | NA | Biomass |  | NOx | 81 | g/GJ |  |  |  |  | 1.A.1.a | x | Electricity | natural gas peaker | BC | Public electricity and heat production | Stationary reciprocating Engines - gas-fired | Natural gas |  | BC | 89 | g/GJ | 1.A.1.a | x | Electricity | heavy or residual fuel oil | BC | Public electricity and heat production | NA | Heavy Fuel Oil |  | BC | 5.6 | % of PM2.5
[16 empty] | 1.A.1.a |  | Electricity | natural gas peaker | SOx | Public electricity and heat production | Gas Turbines | Gaseous Fuels |  | SOx | 2.5 | % of PM2.5 | 1.A.1.a |  | Electricity | heavy or residual fuel oil | BC | Public electricity and heat production | Dry Bottom Boilers | Residual Oil |  | BC | 5.6 | % of PM2.5
hard coal | [15 empty] | 1.A.1.a | x | Electricity | natural gas peaker | VOC | Public electricity and heat production | Gas Turbines | Gaseous Fuels |  | NMVOC | 0.244 | g/GJ | 1.A.1.a |  | Electricity | heavy or residual fuel oil | BC | Public electricity and heat production | Dry Bottom Boilers | Residual Oil |  | BC | 5.6 | % of PM2.5
NFR | Used | Category | EPS Fuel | Pollutant | Sector | Technology | Fuel | Abatement | Pollutant | Value | Unit |  |  |  |  | 1.A.1.a | x | Electricity | natural gas peaker | CO | Public electricity and heat production | Gas Turbines | Gaseous Fuels |  | CO | 1.6 | g/GJ | 1.A.1.a |  | Electricity | heavy or residual fuel oil | CO | Public electricity and heat production | Dry Bottom Boilers | Residual Oil |  | CO | 15.1 | g/GJ
1.A.1.a | x | Electricity | hard coal | PM25 | Public electricity and heat production | NA | Hard Coal |  | PM2.5 | 3.4 | g/GJ |  |  |  |  | 1.A.1.a | x | Electricity | natural gas peaker | NOx | Public electricity and heat production | Gas Turbines | Gaseous Fuels |  | NOx | 4.8 | g/GJ | 1.A.1.a |  | Electricity | heavy or residual fuel oil | PM25 | Public electricity and heat production | Dry Bottom Boilers | Residual Oil |  | PM2.5 | 19.3 | g/GJ
1.A.1.a | x | Electricity | hard coal | PM10 | Public electricity and heat production | NA | Hard Coal |  | PM10 | 7.7 | g/GJ |  |  |  |  | 1.A.1.a | x | Electricity | natural gas peaker | PM10 | Public electricity and heat production | Gas Turbines | Gaseous Fuels |  | PM10 | 153 | g/GJ | 1.A.1.a |  | Electricity | heavy or residual fuel oil | PM25 | Public electricity and heat production | Dry Bottom Boilers | Residual Oil |  | PM2.5 | 19.3 | g/GJ
1.A.1.a |  | Electricity | hard coal | CO | Public electricity and heat production | NA | Hard Coal |  | CO | 8.7 | g/GJ |  |  |  |  | 1.A.1.a | x | Electricity | natural gas peaker | PM25 | Public electricity and heat production | Gas Turbines | Gaseous Fuels |  | PM2.5 | 0.2 | g/GJ | 1.A.1.a |  | Electricity | heavy or residual fuel oil | PM10 | Public electricity and heat production | Dry Bottom Boilers | Residual Oil |  | PM10 | 25.2 | g/GJ
1.A.1.a | x | Electricity | hard coal | BC | Public electricity and heat production | NA | Hard Coal |  | BC | 2.2 | % of PM2.5 | [14 empty] | 0.2 | g/GJ | 1.A.1.a |  | Electricity | heavy or residual fuel oil | PM10 | Public electricity and heat production | Dry Bottom Boilers | Residual Oil |  | PM10 | 25.2 | g/GJ
1.A.1.a | x | Electricity | hard coal | NOx | Public electricity and heat production | NA | Hard Coal |  | NOx | 209 | g/GJ |  |  |  |  | Lignite | [11 empty] | 1.A.1.a |  | Electricity | heavy or residual fuel oil | SOx | Public electricity and heat production | Dry Bottom Boilers | Residual Oil |  | SOx | 495 | g/GJ
1.A.1.a |  | Electricity | hard coal | PM25 | Public electricity and heat production | Fluid Bed Boilers | Hard Coal |  | PM2.5 | 5.2 | g/GJ |  |  |  |  | NFR | Used | Category | EPS Fuel | Pollutant | Sector | Technology | Fuel | Abatement | Pollutant |  |  | 1.A.1.a |  | Electricity | heavy or residual fuel oil | SOx | Public electricity and heat production | Dry Bottom Boilers | Residual Oil |  | SOx | 495 | g/GJ
1.A.1.a | x | Electricity | hard coal | VOC | Public electricity and heat production | Fluid Bed Boilers | Hard Coal |  | NMVOC | 0.9 | g/GJ |  |  |  |  | 1.A.1.a | x | Electricity | Lignite | PM10 | Public electricity and heat production | NA | Brown Coal |  | PM10 | Value | Unit | 1.A.1.a |  | Electricity | heavy or residual fuel oil | VOC | Public electricity and heat production | Dry Bottom Boilers | Residual Oil |  | NMVOC | 2.3 | g/GJ
1.A.1.a | x | Electricity | hard coal | SOx | Public electricity and heat production | Fluid Bed Boilers | Hard Coal |  | SOx | 820 | g/GJ |  |  |  |  | 1.A.1.a | x | Electricity | Lignite | SOx | Public electricity and heat production | NA | Brown Coal |  | SOx | 7.9 | g/GJ | 1.A.1.a |  | Electricity | heavy or residual fuel oil | CO | Public electricity and heat production | Dry Bottom Boilers | Residual Oil |  | CO | 15.1 | g/GJ
1.A.1.a | x | Electricity | hard coal | CO | Public electricity and heat production | Fluid Bed Boilers | Hard Coal |  | CO | 313 | g/GJ |  |  |  |  | 1.A.1.a | x | Electricity | Lignite | VOC | Public electricity and heat production | NA | Brown Coal |  | NMVOC | 1680 | g/GJ | 1.A.1.a |  | Electricity | heavy or residual fuel oil | NOx | Public electricity and heat production | Dry Bottom Boilers | Residual Oil |  | NOx | 142 | g/GJ
1.A.1.a |  | Electricity | hard coal | CO | Public electricity and heat production | Fluid Bed Boilers | Hard Coal |  | CO | 313 | g/GJ |  |  |  |  | 1.A.1.a | x | Electricity | Lignite | CO | Public electricity and heat production | NA | Brown Coal |  | CO | 1.4 | g/GJ | 1.A.1.a |  | Electricity | heavy or residual fuel oil | NOx | Public electricity and heat production | Dry Bottom Boilers | Residual Oil |  | NOx | 142 | g/GJ
1.A.1.a |  | Electricity | hard coal | NOx | Public electricity and heat production | Fluid Bed Boilers | Hard Coal |  | NOx | 82.5 | g/GJ |  |  |  |  | 1.A.1.a | x | Electricity | Lignite | NOx | Public electricity and heat production | NA | Brown Coal |  | NOx | 8.7 | g/GJ | 1.A.1.a |  | Electricity | heavy or residual fuel oil | VOC | Public electricity and heat production | Dry Bottom Boilers | Residual Oil |  | NMVOC | 2.3 | g/GJ
[16 empty] | 1.A.1.a | x | Electricity | Lignite | PM25 | Public electricity and heat production | NA | Brown Coal |  | PM2.5 | 247 | g/GJ
Natural gas steam turbine and combined cycle | [15 empty] | 1.A.1.a | x | Electricity | Lignite | BC | Public electricity and heat production | NA | Brown Coal |  | BC | 3.2 | g/GJ
NFR | Used | Category | EPS Fuel | Pollutant | Sector | Technology | Fuel | Abatement | Pollutant | Value | Unit |  |  |  |  | 1.A.1.a |  | Electricity | Lignite | VOC | Public electricity and heat production | Wet and Dry Bottom Boilers | Brown Coal/Lignite |  | NMVOC | 1 | % of PM2.5
1.A.1.a | x | Electricity | natural gas nonpeaker | PM10 | Public electricity and heat production | Dry Bottom Boilers | Natural Gas |  | PM10 | 0.89 | g/GJ |  |  |  |  | 1.A.1.a |  | Electricity | Lignite | CO | Public electricity and heat production | Wet and Dry Bottom Boilers | Brown Coal/Lignite |  | CO | 1.4 | g/GJ
1.A.1.a | x | Electricity | natural gas nonpeaker | SOx | Public electricity and heat production | Dry Bottom Boilers | Natural Gas |  | SOx | 0.281 | g/GJ |  |  |  |  | 1.A.1.a |  | Electricity | Lignite | CO | Public electricity and heat production | Wet and Dry Bottom Boilers | Brown Coal/Lignite |  | CO | 8.7 | g/GJ
1.A.1.a |  | Electricity | natural gas nonpeaker | SOx | Public electricity and heat production | Dry Bottom Boilers | Natural Gas |  | SOx | 0.281 | g/GJ |  |  |  |  | 1.A.1.a |  | Electricity | Lignite | NOx | Public electricity and heat production | Wet and Dry Bottom Boilers | Brown Coal/Lignite |  | NOx | 8.7 | g/GJ
1.A.1.a | x | Electricity | natural gas nonpeaker | VOC | Public electricity and heat production | Dry Bottom Boilers | Natural Gas |  | NMVOC | 2.6 | g/GJ |  |  |  |  | 1.A.1.a |  | Electricity | Lignite | NOx | Public electricity and heat production | Wet and Dry Bottom Boilers | Brown Coal/Lignite |  | NOx | 247 | g/GJ
1.A.1.a |  | Electricity | natural gas nonpeaker | VOC | Public electricity and heat production | Dry Bottom Boilers | Natural Gas |  | NMVOC | 2.6 | g/GJ |  |  |  |  | 1.A.1.a |  | Electricity | Lignite | SOx | Public electricity and heat production | Wet and Dry Bottom Boilers | Brown Coal/Lignite |  | SOx | 247 | g/GJ
1.A.1.a |  | Electricity | natural gas nonpeaker | CO | Public electricity and heat production | Dry Bottom Boilers | Natural Gas |  | CO | 39 | g/GJ |  |  |  |  | 1.A.1.a |  | Electricity | Lignite | VOC | Public electricity and heat production | Wet and Dry Bottom Boilers | Brown Coal/Lignite |  | NMVOC | 1680 | g/GJ
1.A.1.a | x | Electricity | natural gas nonpeaker | CO | Public electricity and heat production | Dry Bottom Boilers | Natural Gas |  | CO | 39 | g/GJ |  |  |  |  | 1.A.1.a |  | Electricity | Lignite | SOx | Public electricity and heat production | Wet and Dry Bottom Boilers | Brown Coal/Lignite |  | SOx | 1.4 | g/GJ
1.A.1.a | x | Electricity | natural gas nonpeaker | NOx | Public electricity and heat production | Dry Bottom Boilers | Natural Gas |  | NOx | 89 | g/GJ |  |  |  |  | 1.A.1.a |  | Electricity | Lignite | PM25 | Public electricity and heat production | Wet and Dry Bottom Boilers | Brown Coal/Lignite |  | PM2.5 | 1680 | g/GJ
1.A.1.a | x | Electricity | natural gas nonpeaker | PM25 | Public electricity and heat production | Dry Bottom Boilers | Natural Gas |  | PM2.5 | 0.89 | g/GJ |  |  |  |  | 1.A.1.a |  | Electricity | Lignite | PM25 | Public electricity and heat production | Wet and Dry Bottom Boilers | Brown Coal/Lignite |  | PM2.5 | 3.2 | g/GJ
1.A.1.a | x | Electricity | natural gas nonpeaker | NOx | Public electricity and heat production | Dry Bottom Boilers | Natural Gas |  | NOx | 89 | g/GJ |  |  |  |  | 1.A.1.a |  | Electricity | Lignite | PM10 | Public electricity and heat production | Wet and Dry Bottom Boilers | Brown Coal/Lignite |  | PM10 | 3.2 | g/GJ
1.A.1.a |  | Electricity | natural gas nonpeaker | PM25 | Public electricity and heat production | Dry Bottom Boilers | Natural Gas |  | PM2.5 | 0.89 | g/GJ |  |  |  |  | 1.A.1.a |  | Electricity | Lignite | PM10 | Public electricity and heat production | Wet and Dry Bottom Boilers | Brown Coal/Lignite |  | PM10 | 7.9 | g/GJ
1.A.1.a |  | Electricity | natural gas nonpeaker | PM10 | Public electricity and heat production | Dry Bottom Boilers | Natural Gas |  | PM10 | 0.89 | g/GJ |  |  |  |  | 1.A.1.a |  | Electricity | Lignite | SOx | Public electricity and heat production | Fluid Bed Boilers | Brown Coal |  | SOx | 7.9 | g/GJ
[16 empty] | 1.A.1.a |  | Electricity | Lignite | PM25 | Public electricity and heat production | Fluid Bed Boilers | Brown Coal |  | PM2.5 | 1680 | g/GJ
petroleum | [15 empty] | 1.A.1.a |  | Electricity | Lignite | PM25 | Public electricity and heat production | Fluid Bed Boilers | Brown Coal |  | PM2.5 | 2.8 | g/GJ
NFR | Used | Category | EPS Fuel | Pollutant | Sector | Technology | Fuel | Abatement | Pollutant | Value | Unit |  |  |  |  | 1.A.1.a |  | Electricity | Lignite | PM10 | Public electricity and heat production | Fluid Bed Boilers | Brown Coal |  | PM10 | 2.8 | g/GJ
1.A.1.a |  | Electricity | petroleum | PM10 | Public electricity and heat production | Large stationary CI reciprocating engines | Gas Oil |  | PM10 | 22.4 | g/GJ |  |  |  |  | 1.A.1.a |  | Electricity | Lignite | PM10 | Public electricity and heat production | Fluid Bed Boilers | Brown Coal |  | PM10 | 6.9 | g/GJ
1.A.1.a |  | Electricity | petroleum | BC | Public electricity and heat production | Large stationary CI reciprocating engines | Gas Oil |  | BC | 78 | % of PM2.5 |  |  |  |  | 1.A.1.a |  | Electricity | Lignite | SOx | Public electricity and heat production | Fluid Bed Boilers | Brown Coal |  | SOx | 6.9 | g/GJ
1.A.1.a |  | Electricity | petroleum | PM25 | Public electricity and heat production | Large stationary CI reciprocating engines | Gas Oil |  | PM2.5 | 21.7 | g/GJ |  |  |  |  | 1.A.1.a |  | Electricity | Lignite | VOC | Public electricity and heat production | Fluid Bed Boilers | Brown Coal |  | NMVOC | 1680 | g/GJ
1.A.1.a | x | Electricity | petroleum | PM10 | Public electricity and heat production | NA | Gas oil |  | PM10 | 3.2 | g/GJ |  |  |  |  | 1.A.1.a |  | Electricity | Lignite | VOC | Public electricity and heat production | Fluid Bed Boilers | Brown Coal |  | NMVOC | 1 | g/GJ
1.A.1.a | x | Electricity | petroleum | PM25 | Public electricity and heat production | NA | Gas oil |  | PM2.5 | 0.8 | g/GJ |  |  |  |  | 1.A.1.a |  | Electricity | Lignite | CO | Public electricity and heat production | Fluid Bed Boilers | Brown Coal |  | CO | 1 | g/GJ
1.A.1.a | x | Electricity | petroleum | SOx | Public electricity and heat production | NA | Gas oil |  | SOx | 46.5 | g/GJ |  |  |  |  | 1.A.1.a |  | Electricity | Lignite | CO | Public electricity and heat production | Fluid Bed Boilers | Brown Coal |  | CO | 13 | g/GJ
1.A.1.a | x | Electricity | petroleum | VOC | Public electricity and heat production | NA | Gas oil |  | NMVOC | 0.8 | g/GJ |  |  |  |  | 1.A.1.a |  | Electricity | Lignite | NOx | Public electricity and heat production | Fluid Bed Boilers | Brown Coal |  | NOx | 13 | g/GJ
1.A.1.a | x | Electricity | petroleum | CO | Public electricity and heat production | NA | Gas oil |  | CO | 16.2 | g/GJ |  |  |  |  | 1.A.1.a |  | Electricity | Lignite | NOx | Public electricity and heat production | Fluid Bed Boilers | Brown Coal |  | NOx | 60 | g/GJ
1.A.1.a | x | Electricity | petroleum | NOx | Public electricity and heat production | NA | Gas oil |  | NOx | 65 | g/GJ | [14 empty] | 60 | g/GJ
1.A.1.a |  | Electricity | petroleum | BC | Public electricity and heat production | NA | Gas oil |  | BC | 33.5 | % of PM2.5
1.A.1.a |  | Electricity | petroleum | SOx | Public electricity and heat production | Large stationary CI reciprocating engines | Gas Oil |  | SOx | 46.5 | g/GJ
1.A.1.a |  | Electricity | petroleum | VOC | Public electricity and heat production | Large stationary CI reciprocating engines | Gas Oil |  | NMVOC | 37.1 | g/GJ
1.A.1.a |  | Electricity | petroleum | CO | Public electricity and heat production | Large stationary CI reciprocating engines | Gas Oil |  | CO | 130 | g/GJ
1.A.1.a |  | Electricity | petroleum | NOx | Public electricity and heat production | Large stationary CI reciprocating engines | Gas Oil |  | NOx | 942 | g/GJ
1.A.1.a |  | Electricity | petroleum | PM25 | Public electricity and heat production | Gas Turbines | Gas Oil |  | PM2.5 | 1.95 | g/GJ
1.A.1.a |  | Electricity | petroleum | PM10 | Public electricity and heat production | Gas Turbines | Gas Oil |  | PM10 | 1.95 | g/GJ
1.A.1.a |  | Electricity | petroleum | SOx | Public electricity and heat production | Gas Turbines | Gas Oil |  | SOx | 46.5 | g/GJ
1.A.1.a |  | Electricity | petroleum | VOC | Public electricity and heat production | Gas Turbines | Gas Oil |  | NMVOC | 0.19 | g/GJ
1.A.1.a |  | Electricity | petroleum | CO | Public electricity and heat production | Gas Turbines | Gas Oil |  | CO | 1.49 | g/GJ
1.A.1.a |  | Electricity | petroleum | NOx | Public electricity and heat production | Gas Turbines | Gas Oil |  | NOx | 398 | g/GJ
1.A.1.a | x | Electricity | petroleum | BC | Public electricity and heat production | Gas Turbines | Gas Oil |  | BC | 33.5 | % of PM2.5

## Buildings calculation
Conversions
947817.1203 | BTU per GJ
CO2 Emissions Factors
Buildings
(g pollutant/BTU)
Color Key
| electricity | coal | natural gas | petroleum diesel | heat | biomass | kerosene | heavy or residual fuel oil | LPG propane or butane | hydrogen |  |  | Same value as for the EPS US (Source: EPA)
CO2 | 0 | 0.10867 | 0.058999 | 0.077019 | 0 | 0 | 0.077019 | 0.077019 | 0.069634 | 0 |  |  | Proxy value based on similar fuel
VOC | 0 | 0.00051065 | 2.1101e-06 | 1.5826e-05 | 0 | 0.00063303 | 7.2799e-07 | 5.2753e-06 | 2.0046e-06 | 0 |  |  | Different calculation formula
CO | 0 | 0.0048533 | 3.1652e-05 | 4.2202e-05 | 0 | 0.0042202 | 6.0138e-05 | 4.2202e-05 | 2.7431e-05 | 0 |  |  | Data from Heslinger D.2002
NOx | 0 | 0.00011606 | 6.3303e-05 | 0.00010551 | 0 | 5.2753e-05 | 5.3808e-05 | 0.00010551 | 5.3808e-05 | 5.0729e-05
PM10 | 0 | 0.00042624 | 2.3211e-06 | 3.1652e-06 | 0 | 0.00080184 | 2.0046e-06 | 4.2202e-05 | 1.2661e-06 | 0
PM25 | 0 | 0.00041991 | 2.3211e-06 | 3.1652e-06 | 0 | 0.00078074 | 2.0046e-06 | 3.1652e-05 | 1.2661e-06 | 0
SOx | 0 | 0.00094955 | 3.1652e-07 | 0.00014771 | 0 | 1.1606e-05 | 7.3854e-05 | 0.00014771 | 3.1652e-07 | 0
BC | 0 | 2.6874e-05 | 1.2534e-07 | 1.7039e-07 | 0 | 7.8074e-05 | 1.7039e-07 | 1.7039e-07 | 6.8368e-08 | 0
OC | 0 | 3.1356e-07 | 9.3978e-06 | 1.6245e-06 | 0 | 0.00032558 | 1.6245e-06 | 1.6245e-06 | 3.1356e-07 | 0
CH4 | 0 | 1.1e-05 | 1e-06 | 3e-06 | 0 | 0 | 3e-06 | 3e-06 | 3e-06 | 0
N2O | 0 | 1.6e-06 | 1e-07 | 6e-07 | 0 | 0 | 6e-07 | 6e-07 | 6e-07 | 0
F gases | 0 | 0 | 0 | 0 | 0 | 0 | 0 | 0 | 0 | 0
petroleum diesel | [13 empty] | kerosene
NFR | Used | Category | EPS Fuel | Pollutant | Sector | Technology | Fuel | Abatement | Pollutant | Value | Unit |  |  | NFR | Used | Category | EPS Fuel | Pollutant | Sector | Technology | Fuel | Abatement | Pollutant | Value | Unit
1.A.4.a.i | x | Buildings | petroleum diesel | SOx | Commercial / institutional: stationary | Fuel oil (Distillate fuel oil) combustion in boilers ≤ 1MW | Fuel oil (Distillate fuel oil) |  | SOx | 140 | g/GJ |  |  | 1.A.4.b.i | x | Buildings | kerosene | PM25 | Residential plants | NA | 'Other' Liquid Fuels |  | PM2.5 | 1.9 | g/GJ
1.A.4.a.i | x | Buildings | petroleum diesel | PM25 | Commercial / institutional: stationary | Fuel oil (Distillate fuel oil) combustion in boilers ≤ 1MW | Fuel oil (Distillate fuel oil) |  | PM2.5 | 3 | g/GJ |  |  | 1.A.4.b.i | x | Buildings | kerosene | PM10 | Residential plants | NA | 'Other' Liquid Fuels |  | PM10 | 1.9 | g/GJ
1.A.4.a.i | x | Buildings | petroleum diesel | PM10 | Commercial / institutional: stationary | Fuel oil (Distillate fuel oil) combustion in boilers ≤ 1MW | Fuel oil (Distillate fuel oil) |  | PM10 | 3 | g/GJ |  |  | 1.A.4.b.i | x | Buildings | kerosene | SOx | Residential plants | NA | 'Other' Liquid Fuels |  | SOx | 70 | g/GJ
1.A.4.a.i | x | Buildings | petroleum diesel | NOx | Commercial / institutional: stationary | Fuel oil (Distillate fuel oil) combustion in boilers ≤ 1MW | Fuel oil (Distillate fuel oil) |  | NOx | 100 | g/GJ |  |  | 1.A.4.b.i | x | Buildings | kerosene | NOx | Residential plants | NA | 'Other' Liquid Fuels |  | NOx | 51 | g/GJ
1.A.4.a.i | x | Buildings | petroleum diesel | VOC | Commercial / institutional: stationary | Fuel oil (Distillate fuel oil) combustion in boilers ≤ 1MW | Fuel oil (Distillate fuel oil) |  | NMVOC | 15 | g/GJ |  |  | 1.A.4.b.i | x | Buildings | kerosene | BC | Residential plants | NA | 'Other' Liquid Fuels |  | BC | 8.5 | % of PM2.5
1.A.4.a.i | x | Buildings | petroleum diesel | CO | Commercial / institutional: stationary | Fuel oil (Distillate fuel oil) combustion in boilers ≤ 1MW | Fuel oil (Distillate fuel oil) |  | CO | 40 | g/GJ |  |  | 1.A.4.b.i | x | Buildings | kerosene | CO | Residential plants | NA | 'Other' Liquid Fuels |  | CO | 57 | g/GJ
1.A.5.a |  | Buildings | petroleum diesel | PM10 | Other, stationary (including military) | Fuel oil (Distillate fuel oil) combustion in boilers ≤ 1MW | Fuel oil (Distillate fuel oil) |  | PM10 | 3 | g/GJ |  |  | 1.A.4.b.i | x | Buildings | kerosene | VOC | Residential plants | NA | 'Other' Liquid Fuels |  | NMVOC | 0.69 | g/GJ
1.A.5.a |  | Buildings | petroleum diesel | PM25 | Other, stationary (including military) | Fuel oil (Distillate fuel oil) combustion in boilers ≤ 1MW | Fuel oil (Distillate fuel oil) |  | PM2.5 | 3 | g/GJ
1.A.5.a |  | Buildings | petroleum diesel | SOx | Other, stationary (including military) | Fuel oil (Distillate fuel oil) combustion in boilers ≤ 1MW | Fuel oil (Distillate fuel oil) |  | SOx | 140 | g/GJ |  |  | heavy or residual fuel oil
1.A.5.a |  | Buildings | petroleum diesel | VOC | Other, stationary (including military) | Fuel oil (Distillate fuel oil) combustion in boilers ≤ 1MW | Fuel oil (Distillate fuel oil) |  | NMVOC | 15 | g/GJ |  |  | NFR | Used | Category | EPS Fuel | Pollutant | Sector | Technology | Fuel | Abatement | Pollutant | Value | Unit
1.A.5.a |  | Buildings | petroleum diesel | NOx | Other, stationary (including military) | Fuel oil (Distillate fuel oil) combustion in boilers ≤ 1MW | Fuel oil (Distillate fuel oil) |  | NOx | 100 | g/GJ |  |  | 1.A.4.a.i | x | Buildings | heavy or residual fuel oil | SOx | Commercial / institutional: stationary | Fuel oil (Distillate fuel oil) combustion in boilers > 1MW | Fuel oil (Residual fuel oil) |  | SOx | 140 | g/GJ
1.A.5.a |  | Buildings | petroleum diesel | CO | Other, stationary (including military) | Fuel oil (Distillate fuel oil) combustion in boilers ≤ 1MW | Fuel oil (Distillate fuel oil) |  | CO | 40 | g/GJ |  |  | 1.A.4.a.i | x | Buildings | heavy or residual fuel oil | PM25 | Commercial / institutional: stationary | Fuel oil (Distillate fuel oil) combustion in boilers > 1MW | Fuel oil (Residual fuel oil) |  | PM2.5 | 30 | g/GJ
[14 empty] | 1.A.4.a.i | x | Buildings | heavy or residual fuel oil | PM10 | Commercial / institutional: stationary | Fuel oil (Distillate fuel oil) combustion in boilers > 1MW | Fuel oil (Residual fuel oil) |  | PM10 | 40 | g/GJ
coal | [13 empty] | 1.A.4.a.i | x | Buildings | heavy or residual fuel oil | VOC | Commercial / institutional: stationary | Fuel oil (Distillate fuel oil) combustion in boilers > 1MW | Fuel oil (Residual fuel oil) |  | NMVOC | 5 | g/GJ
NFR | Used | Category | EPS Fuel | Pollutant | Sector | Technology | Fuel | Abatement | Pollutant | Value | Unit |  |  | 1.A.4.a.i | x | Buildings | heavy or residual fuel oil | CO | Commercial / institutional: stationary | Fuel oil (Distillate fuel oil) combustion in boilers > 1MW | Fuel oil (Residual fuel oil) |  | CO | 40 | g/GJ
1.A.4.b.i | x | Buildings | coal | NOx | Residential plants | NA | Hard Coal and Brown Coal |  | NOx | 110 | g/GJ |  |  | 1.A.4.a.i | x | Buildings | heavy or residual fuel oil | NOx | Commercial / institutional: stationary | Fuel oil (Distillate fuel oil) combustion in boilers > 1MW | Fuel oil (Residual fuel oil) |  | NOx | 100 | g/GJ
1.A.4.b.i | x | Buildings | coal | CO | Residential plants | NA | Hard Coal and Brown Coal |  | CO | 4600 | g/GJ
1.A.4.b.i | x | Buildings | coal | VOC | Residential plants | NA | Hard Coal and Brown Coal |  | NMVOC | 484 | g/GJ |  |  | LPG
1.A.4.b.i | x | Buildings | coal | SOx | Residential plants | NA | Hard Coal and Brown Coal |  | SOx | 900 | g/GJ |  |  | NFR | Used | Category | EPS Fuel | Pollutant | Sector | Technology | Fuel | Abatement | Pollutant | Value | Unit
1.A.4.b.i | x | Buildings | coal | PM25 | Residential plants | NA | Hard Coal and Brown Coal |  | PM2.5 | 398 | g/GJ |  |  | 1.A.4.b.i | x | Buildings | LPG | PM25 | Residential plants | NA | Gaseous Fuels |  | PM2.5 | 1.2 | g/GJ
1.A.4.b.i | x | Buildings | coal | PM10 | Residential plants | NA | Hard Coal and Brown Coal |  | PM10 | 404 | g/GJ |  |  | 1.A.4.b.i | x | Buildings | LPG | BC | Residential plants | NA | Gaseous Fuels |  | BC | 5.4 | % of PM2.5
1.A.4.b.i | x | Buildings | coal | BC | Residential plants | NA | Hard Coal and Brown Coal |  | BC | 6.4 | % of PM2.5 |  |  | 1.A.4.b.i | x | Buildings | LPG | NOx | Residential plants | NA | Gaseous Fuels |  | NOx | 51 | g/GJ
[14 empty] | 1.A.4.b.i | x | Buildings | LPG | CO | Residential plants | NA | Gaseous Fuels |  | CO | 26 | g/GJ
natural gas | [13 empty] | 1.A.4.b.i | x | Buildings | LPG | VOC | Residential plants | NA | Gaseous Fuels |  | NMVOC | 1.9 | g/GJ
NFR | Used | Category | EPS Fuel | Pollutant | Sector | Technology | Fuel | Abatement | Pollutant | Value | Unit |  |  | 1.A.4.b.i | x | Buildings | LPG | SOx | Residential plants | NA | Gaseous Fuels |  | SOx | 0.3 | g/GJ
1.A.4.b.i | x | Buildings | natural gas | VOC | Residential plants | Stoves, Fireplaces, Saunas and Outdoor Heaters | Natural Gas |  | NMVOC | 2 | g/GJ |  |  | 1.A.4.b.i | x | Buildings | LPG | PM10 | Residential plants | NA | Gaseous Fuels |  | PM10 | 1.2 | g/GJ
1.A.4.b.i | x | Buildings | natural gas | BC | Residential plants | Stoves, Fireplaces, Saunas and Outdoor Heaters | Natural Gas |  | BC | 5.4 | % of PM2.5
1.A.4.b.i | x | Buildings | natural gas | CO | Residential plants | Stoves, Fireplaces, Saunas and Outdoor Heaters | Natural Gas |  | CO | 30 | g/GJ
1.A.4.b.i | x | Buildings | natural gas | SOx | Residential plants | Stoves, Fireplaces, Saunas and Outdoor Heaters | Natural Gas |  | SOx | 0.3 | g/GJ
1.A.4.b.i | x | Buildings | natural gas | PM10 | Residential plants | Stoves, Fireplaces, Saunas and Outdoor Heaters | Natural Gas |  | PM10 | 2.2 | g/GJ
1.A.4.b.i | x | Buildings | natural gas | PM25 | Residential plants | Stoves, Fireplaces, Saunas and Outdoor Heaters | Natural Gas |  | PM2.5 | 2.2 | g/GJ
1.A.4.b.i | x | Buildings | natural gas | NOx | Residential plants | Stoves, Fireplaces, Saunas and Outdoor Heaters | Natural Gas |  | NOx | 60 | g/GJ
Biomass
NFR | Used | Category | EPS Fuel | Pollutant | Sector | Technology | Fuel | Abatement | Pollutant | Value | Unit
1.A.4.b.i | X | Buildings | Biomass | CO | Residential plants | NA | Biomass |  | CO | 4000 | g/GJ
1.A.4.b.i | X | Buildings | Biomass | VOC | Residential plants | NA | Biomass |  | NMVOC | 600 | g/GJ
1.A.4.b.i | X | Buildings | Biomass | SOx | Residential plants | NA | Biomass |  | SOx | 11 | g/GJ
1.A.4.b.i | X | Buildings | Biomass | PM10 | Residential plants | NA | Biomass |  | PM10 | 760 | g/GJ
1.A.4.b.i | X | Buildings | Biomass | BC | Residential plants | NA | Biomass |  | BC | 10 | % of PM2.5
1.A.4.b.i | X | Buildings | Biomass | PM25 | Residential plants | NA | Biomass |  | PM2.5 | 740 | g/GJ
1.A.4.b.i | X | Buildings | Biomass | NOx | Residential plants | NA | Biomass |  | NOx | 50 | g/GJ

## Transportation calculation
Conversions
1.6093 | km per mile | Fixed conversion |  |  | Passenger (passenger*miles/BTU) | [8 empty] | Freight (freight ton*miles/BTU)
947817.1203 | BTU per GJ
[5 empty] | Fuel Economy (passenger*miles/BTU) | battery electric vehicle | natural gas vehicle | gasoline vehicle | diesel vehicle | plugin hybrid vehicle | LPG vehicle | hydrogen vehicle |  | Fuel Economy (freight ton*miles/BTU) | battery electric vehicle | natural gas vehicle | gasoline vehicle | diesel vehicle | plugin hybrid vehicle | LPG vehicle | hydrogen vehicle
[5 empty] | LDVs | 0.00078996 | 0.00040043 | 0.00039792 | 0.00045628 | 0.00061201 | 0.00036715 | 0.00060408 |  | LDVs | 9.0297e-05 | 4.1942e-05 | 4.4743e-05 | 6.0413e-05 | 0 | 3.6264e-05 | 6.9051e-05
[5 empty] | HDVs | 0.0011534 | 0.00067033 | 0.00075951 | 0.00057073 | 0 | 0.00070206 | 0.00088199 |  | HDVs | 0.0012262 | 0.00043277 | 0.00043277 | 0.00043277 | 0 | 0 | 0.00093766
[5 empty] | aircraft | 0 | 0 | 0 | 0.00055573 | 0 | 0 | 0 |  | aircraft | 0 | 0 | 0 | 0.00017959 | 0 | 0 | 0
[5 empty] | rail | 0.0013306 | 0 | 0 | 0.00095792 | 0 | 0 | 0 |  | rail | 0.0053883 | 0 | 0 | 0.0035643 | 0 | 0 | 0
[5 empty] | ships | 0 | 0 | 0 | 0 | 0 | 0 | 0 |  | ships | 0 | 0 | 0 | 0.0012063 | 0 | 0 | 0
[5 empty] | motorbikes | 0 | 0 | 0.00050714 | 0 | 0 | 0 | 0 |  | motorbikes | 0 | 0 | 0 | 0 | 0 | 0 | 0
LDV natural gas
LDVs | [11 empty] | Rail | [10 empty] | NFR | Used | Category | EPS Fuel | Pollutant | Sector | Technology | Fuel | Abatement | Pollutant | Value | Unit
[23 empty] | 1.A.3.b.i | x | LDV | natural gas | PM25 | Road transport, passenger cars | Passenger Cars | CNG | CNG - Euro 4 - 98/69/EC II | PM2.5 | 0.0011 | g/km
| electricity | natural gas | petroleum gasoline | petroleum diesel | biofuel gasoline | biofuel diesel | jet fuel | heavy or residual fuel oil | LPG propane or butane | hydrogen |  |  | electricity | natural gas | petroleum gasoline | petroleum diesel | biofuel gasoline | biofuel diesel | jet fuel | heavy or residual fuel oil | LPG propane or butane | hydrogen | 1.A.3.b.i |  | LDV | natural gas | CO | Road transport, passenger cars | Passenger Cars | CNG | CNG - Euro 6 and later 4 | CO | 0.051 | g/km
CO2 | 0 | 0.00025649 | 0.072921 | 0.074216 | 0.0711 | 0.013933 | 0 | 0 | 0.0629 | 0 |  | CO2 | 0 | 0.052752 | 0.072921 | 0.07199 | 0.040403 | 0.016824 | 0 | 0.075289 | 0.06703 | 0 | 1.A.3.b.i | x | LDV | natural gas | NOx | Road transport, passenger cars | Passenger Cars | CNG | CNG - Euro 4 and 5&6 | NOx | 0.056 | g/km
VOC | 0 | 2.2555e-05 | 8.5753e-05 | 0.00010399 | 3.9955e-05 | 0.00010399 | 0 | 0 | 0.00067666 | 0 |  | VOC | 0 | 3.7055e-05 | 5.173e-05 | 0.00010661 | 3.7069e-05 | 4.7375e-05 | 0 | 4.7375e-05 | 3.815e-05 | 0 | 1.A.3.b.i | x | LDV | natural gas | VOC | Road transport, passenger cars | Passenger Cars | CNG | CNG - Euro 4 and 5&6 | NMVOC | 0.035 | g/km
CO | 0 | 0.00039697 | 0.0020122 | 7.6347e-05 | 0.0002958 | 0.0009626 | 0 | 0 | 0.0044028 | 0 |  | CO | 0 | 6.2175e-05 | 0.00058542 | 0.00024532 | 0.0001244 | 0.00019365 | 0 | 0.00019365 | 6.4012e-05 | 0 | 1.A.3.b.i | x | LDV | natural gas | CO | Road transport, passenger cars | Passenger Cars | CNG | CNG - Euro 4 and 5&6 | CO | 0.616 | g/km
NOx | 0 | 3.6088e-05 | 0.00010736 | 0.00039349 | 3.4155e-05 | 0.00039349 | 0 | 0 | 0.0015209 | 0 |  | NOx | 0 | 0.00089266 | 2.5993e-05 | 0.0012014 | 0.00089299 | 0.00099854 | 0 | 0.00099854 | 0.00091903 | 0.00062708 | 1.A.3.b.i |  | LDV | natural gas | NOx | Road transport, passenger cars | Passenger Cars | CNG | CNG - Euro 6 and later 4 | NOx | 0.011 | g/km
PM10 | 0 | 4.6657e-06 | 7.8287e-06 | 2.229e-05 | 7.8287e-06 | 2.229e-05 | 0 | 0 | 5.0564e-06 | 0 |  | PM10 | 0 | 2.6177e-06 | 5.0684e-06 | 3.3015e-05 | 2.6187e-05 | 2.8514e-05 | 0 | 2.8514e-05 | 2.6951e-06 | 0 | 1.A.3.b.i |  | LDV | natural gas | VOC | Road transport, passenger cars | Passenger Cars | CNG | CNG - Euro 6 and later 4 | NMVOC | 0.035 | g/km
PM25 | 0 | 7.0888e-07 | 2.8291e-06 | 1.5326e-05 | 7.0888e-07 | 1.5326e-05 | 0 | 0 | 1.4178e-06 | 0 |  | PM25 | 0 | 2.5392e-06 | 2.0317e-06 | 3.141e-05 | 2.5401e-05 | 2.7521e-05 | 0 | 2.7521e-05 | 2.6142e-06 | 0 | 1.A.3.b.i | x | LDV | natural gas | CO2 | Road transport, passenger cars | Passenger Cars | CNG | CNG - Euro 6 and later 4 | CO2 | 0.398 | g/km
SOx | 0 | 2.4242e-07 | 1.1819e-06 | 1.0646e-06 | 1.1819e-06 | 1.0646e-06 | 0 | 0 | 0 | 0 |  | SOx | 0 | 2.4242e-07 | 4.2502e-07 | 1.1848e-06 | 0 | 1.1848e-06 | 0 | 1.1848e-06 | 0 | 0
BC | 0 | 3.4656e-07 | 5.3326e-07 | 9.883e-06 | 5.3326e-07 | 9.883e-06 | 0 | 0 | 3.7557e-07 | 0 |  | BC | 0 | 2.1329e-07 | 3.7647e-07 | 2.1224e-05 | 2.1337e-06 | 2.1224e-05 | 0 | 2.1224e-05 | 2.1959e-07 | 0 | LDV biofuel gasoline
OC | 0 | 6.5505e-07 | 1.1972e-06 | 2.8835e-06 | 1.1972e-06 | 2.8835e-06 | 0 | 0 | 7.099e-07 | 0 |  | OC | 0 | 2.2497e-06 | 7.1159e-07 | 4.8326e-06 | 2.2505e-05 | 4.8326e-06 | 0 | 4.8326e-06 | 2.3162e-06 | 0 | NFR | Used | Category | EPS Fuel | Pollutant | Sector | Type | Technology | Fuel | Abatement | Pollutant | Value | Unit
CH4 | 0 | 1e-06 | 3e-06 | 3e-06 | 0 | 0 | 0 | 0 | 3e-06 | 0 |  | CH4 | 0 | 1e-06 | 3e-06 | 4.1039e-06 | 0 | 0 | 0 | 3e-06 | 3e-06 | 0 | 1.A.3.b.i | x | LDV |  | PM25 | Road transport, passenger cars | Tier 2 emission factor | Passenger Cars | E85 | E85 - Euro 4 - 98/69/EC II | PM2.5 | 0.0011 | g/km
N2O | 0 | 6.44e-07 | 4.89e-06 | 1.9946e-06 | 1.28e-06 | 0 | 0 | 0 | 1.85e-06 | 0 |  | N2O | 0 | 1e-07 | 6e-07 | 5.5025e-07 | 0 | 0 | 0 | 6e-07 | 6e-07 | 0 | 1.A.3.b.i | x | LDV |  | NOx | Road transport, passenger cars | Tier 2 emission factor | Passenger Cars | E85 | E85 - Euro 4 and later | NOx | 0.053 | g/km
F gases | 0 | 0 | 0 | 0 | 0 | 0 | 0 | 0 | 0 | 0 |  | F gases | 0 | 0 | 0 | 0 | 0 | 0 | 0 | 0 | 0 | 0 | 1.A.3.b.i | x | LDV |  | VOC | Road transport, passenger cars | Tier 2 emission factor | Passenger Cars | E85 | E85 - Euro 4 and later | NMVOC | 0.062 | g/km
[23 empty] | 1.A.3.b.i | x | LDV |  | CO | Road transport, passenger cars | Tier 2 emission factor | Passenger Cars | E85 | E85 - Euro 4 and later | CO | 0.459 | g/km
HDVs | [11 empty] | Ships
LDV propane butane GPL
| electricity | natural gas | petroleum gasoline | petroleum diesel | biofuel gasoline | biofuel diesel | jet fuel | heavy or residual fuel oil | LPG propane or butane | hydrogen |  |  | electricity | natural gas | petroleum gasoline | petroleum diesel | biofuel gasoline | biofuel diesel | jet fuel | heavy or residual fuel oil | LPG propane or butane | hydrogen | NFR | Used | Category | EPS Fuel | Pollutant | Sector | Type | Technology | Fuel | Abatement | Pollutant | Value | Unit
CO2 | 0 | 0.054024 | 0.075547 | 0.07199 | 0.071128 | 0.016961 | 0 | 0 | 0.062871 | 0 |  | CO2 | 0 | 0.052752 | 0.072921 | 0.074216 | 0.040383 | 0.016803 | 0 | 0.075289 | 0.06703 | 0 | 1.A.3.b.i | x | LDV |  | PM25 | Road transport, passenger cars | Tier 2 emission factor | Passenger Cars | LPG | LPG - Conventional | PM2.5 | 0.0022 | g/km
VOC | 0 | 5.1077e-06 | 4.9545e-05 | 4.5613e-05 | 4.9545e-05 | 1.7128e-05 | 0 | 0 | 1.8676e-05 | 0 |  | VOC | 0 | 7.213e-05 | 0.0043119 | 0.00017081 | 1.8952e-05 | 3.5473e-05 | 0 | 6.9573e-05 | 7.4261e-05 | 0 | 1.A.3.b.i | x | LDV |  | CO | Road transport, passenger cars | Tier 2 emission factor | Passenger Cars | LPG | LPG - Conventional | CO | 6.832 | g/km
CO | 0 | 0.00011198 | 0.0010281 | 0.00018008 | 0.0010281 | 7.8217e-05 | 0 | 0 | 3.2063e-05 | 0 |  | CO | 0 | 8.196e-05 | 0.013634 | 0.00045395 | 0.00018248 | 7.9898e-05 | 0 | 0.00018387 | 8.4381e-05 | 0 | 1.A.3.b.i | x | LDV |  | VOC | Road transport, passenger cars | Tier 2 emission factor | Passenger Cars | LPG | LPG - Conventional | NMVOC | 1.05 | g/km
NOx | 0 | 0.00025538 | 0.00010278 | 0.00079277 | 0.00010278 | 0.00024072 | 0 | 0 | 0.00015704 | 0 |  | NOx | 0 | 0.0018823 | 0.00022332 | 0.00088039 | 0.0008108 | 0.00069269 | 0 | 0.0019505 | 0.0019379 | 0.0030853 | 1.A.3.b.i | x | LDV |  | NOx | Road transport, passenger cars | Tier 2 emission factor | Passenger Cars | LPG | LPG - Conventional | NOx | 2.36 | g/km
PM10 | 0 | 5.6884e-06 | 6.1478e-06 | 1.5481e-05 | 6.1478e-06 | 1.5481e-05 | 0 | 0 | 5.2811e-07 | 0 |  | PM10 | 0 | 1.6358e-05 | 0.00022569 | 0.00010546 | 2.6645e-05 | 2.8736e-05 | 0 | 3.7271e-05 | 1.6841e-05 | 0
PM25 | 0 | 1.0788e-05 | 2.2736e-06 | 0.00019013 | 2.2736e-06 | 9.851e-06 | 0 | 0 | 2.575e-07 | 0 |  | PM25 | 0 | 1.5052e-05 | 0.00022569 | 0.00010546 | 2.5845e-05 | 2.6672e-05 | 0 | 0.00013915 | 1.5497e-05 | 0 | petroleum rail
SOx | 0 | 0 | 7.7297e-07 | 6.6613e-07 | 7.7297e-07 | 6.6613e-07 | 0 | 0 | 0 | 0 |  | SOx | 0 | 2.4242e-07 | 0.00047514 | 0.00014984 | 0 | 0.00014984 | 0 | 0.00049695 | 0 | 0 | NFR | Used | Category | EPS Fuel | Pollutant | Sector | Type | Technology | Fuel | Abatement | Pollutant | Value | Unit
BC | 0 | 2.2005e-07 | 3.5503e-07 | 4.9363e-06 | 3.5503e-07 | 4.9363e-06 | 0 | 0 | 2.043e-08 | 0 |  | BC | 0 | 2.2578e-06 | 3.7647e-07 | 8.5008e-06 | 3.8768e-06 | 8.5008e-06 | 0 | 8.5008e-06 | 2.3245e-06 | 0 | 1.A.3.c | x | Rail | petroleum diesel | PM25 | Railways | Tier 1 emission factor | NA | Gas Oil/Diesel |  | PM2.5 | 1.37 | kg/tonne fuel
OC | 0 | 3.9999e-07 | 1.001e-06 | 2.6893e-06 | 1.001e-06 | 2.6893e-06 | 0 | 0 | 3.7135e-08 | 0 |  | OC | 0 | 5.8703e-06 | 7.1159e-07 | 8.9908e-06 | 1.008e-05 | 8.9908e-06 | 0 | 8.9908e-06 | 6.0438e-06 | 0 | 1.A.3.c | x | Rail | petroleum diesel | CO | Railways | Tier 1 emission factor | NA | Gas Oil/Diesel |  | CO | 10.7 | kg/tonne fuel
CH4 | 0 | 1e-06 | 3e-06 | 3e-06 | 0 | 0 | 0 | 0 | 3e-06 | 0 |  | CH4 | 0 | 1e-06 | 3e-06 | 3e-06 | 0 | 0 | 0 | 3e-06 | 3e-06 | 0 | 1.A.3.c | x | Rail | petroleum diesel | VOC | Railways | Tier 1 emission factor | NA | Gas Oil/Diesel |  | NMVOC | 4.65 | kg/tonne fuel
N2O | 0 | 1e-07 | 6e-07 | 1.2116e-06 | 0 | 0 | 0 | 0 | 6e-07 | 0 |  | N2O | 0 | 1e-07 | 6e-07 | 6e-07 | 0 | 0 | 0 | 6e-07 | 6e-07 | 0 | 1.A.3.c | x | Rail | petroleum diesel | PM10 | Railways | Tier 1 emission factor | NA | Gas Oil/Diesel |  | PM10 | 1.44 | kg/tonne fuel
F gases | 0 | 0 | 0 | 0 | 0 | 0 | 0 | 0 | 0 | 0 |  | F gases | 0 | 0 | 0 | 0 | 0 | 0 | 0 | 0 | 0 | 0 | 1.A.3.c | x | Rail | petroleum diesel | NOx | Railways | Tier 1 emission factor | NA | Gas Oil/Diesel |  | NOx | 52.4 | kg/tonne fuel
[23 empty] | 1.A.3.c | x | Rail | petroleum diesel | CO2 | Railways | Tier 1 emission factor | NA | Gas Oil/Diesel |  | CO2 | 3140 | kg/tonne fuel
Aircraft | [11 empty] | Motorbikes
aircraft jet fuel
| electricity | natural gas | petroleum gasoline | petroleum diesel | biofuel gasoline | biofuel diesel | jet fuel | heavy or residual fuel oil | LPG propane or butane | hydrogen |  |  | electricity | natural gas | petroleum gasoline | petroleum diesel | biofuel gasoline | biofuel diesel | jet fuel | heavy or residual fuel oil | LPG propane or butane | hydrogen | NFR | Used | Category | EPS Fuel | Pollutant | Sector | Type | Technology | Fuel | Abatement | Pollutant | Value | Unit
CO2 | 0 | 0 | 0.072921 | 0 | 0.040925 | 0 | 0.072222 | 0 | 0 | 0 |  | CO2 | 0 | 0.054024 | 0.075547 | 0.07199 | 0.071128 | 0.013933 | 0 | 0 | 0.062871 | 0 | 1.A.3.a.ii.(i) | x | aircraft | Jet fuel | NOx | Civil aviation (domestic, LTO) | Tier 1 emission factor | NA | Jet Gasoline and Aviation Gasoline |  | NOx | 4 | kg/tonne fuel
VOC | 0 | 0 | 3.1345e-05 | 0 | 3.1345e-05 | 0 | 0.00043561 | 0 | 0 | 0 |  | VOC | 0 | 3.4543e-05 | 0.0031217 | 5.58e-05 | 4.6861e-05 | 3.0163e-05 | 0 | 0 | 4.4194e-05 | 0 | 1.A.3.a.ii.(i) | x | aircraft | Jet fuel | CO | Civil aviation (domestic, LTO) | Tier 1 emission factor | NA | Jet Gasoline and Aviation Gasoline |  | CO | 1200 | kg/tonne fuel
CO | 0 | 0 | 0.0002314 | 0 | 0.0002314 | 0 | 0.027512 | 0 | 0 | 0 |  | CO | 0 | 0.00053891 | 0.011824 | 0.00067573 | 0.00056748 | 0.00073135 | 0 | 0 | 0.00058403 | 0 | 1.A.3.a.ii.(i) | x | aircraft | Jet fuel | VOC | Civil aviation (domestic, LTO) | Tier 1 emission factor | NA | Jet Gasoline and Aviation Gasoline |  | NMVOC | 19 | kg/tonne fuel
NOx | 0 | 0 | 6.885e-05 | 0 | 6.885e-05 | 0 | 9.1708e-05 | 0 | 0 | 0 |  | NOx | 0 | 2.3928e-05 | 0.00015775 | 3.0003e-05 | 2.5197e-05 | 3.4253e-05 | 0 | 0 | 2.5932e-05 | 0 | 1.A.3.a.ii.(i) | x | aircraft | Jet fuel | SOx | Civil aviation (domestic, LTO) | Tier 1 emission factor | NA | Jet Gasoline and Aviation Gasoline |  | SOx | 1 | kg/tonne fuel
PM10 | 0 | 0 | 3.7276e-06 | 0 | 3.7276e-06 | 0 | 3.7276e-06 | 0 | 0 | 0 |  | PM10 | 0 | 4.6657e-06 | 5.0684e-06 | 5.8503e-06 | 4.9131e-06 | 6.1349e-06 | 0 | 0 | 5.0564e-06 | 0
PM25 | 0 | 0 | 3.2742e-06 | 0 | 3.2742e-06 | 0 | 3.2742e-06 | 0 | 0 | 0 |  | PM25 | 0 | 1.8703e-06 | 3.6728e-05 | 2.3451e-06 | 1.9694e-06 | 2.5272e-06 | 0 | 0 | 2.0269e-06 | 0
SOx | 0 | 0 | 9.4228e-06 | 0 | 9.4228e-06 | 0 | 2.2927e-05 | 0 | 0 | 0 |  | SOx | 0 | 2.4242e-07 | 4.2502e-07 | 1.3808e-07 | 1.3335e-07 | 0 | 0 | 0 | 0 | 0 | motorbikes natural gas
BC | 0 | 0 | 1.1275e-06 | 0 | 1.1275e-06 | 0 | 1.1275e-06 | 0 | 0 | 0 |  | BC | 0 | 3.4656e-07 | 3.7647e-07 | 4.3454e-07 | 3.6493e-07 | 4.1981e-07 | 0 | 0 | 3.7557e-07 | 0 | NFR | Used | Category | EPS Fuel | Pollutant | Sector | Type | Technology | Fuel | Abatement | Pollutant | Value | Unit
OC | 0 | 0 | 6.1835e-07 | 0 | 6.1835e-07 | 0 | 6.1835e-07 | 0 | 0 | 0 |  | OC | 0 | 6.5505e-07 | 7.1159e-07 | 8.2136e-07 | 6.8978e-07 | 3.8989e-07 | 0 | 0 | 7.099e-07 | 0 | 1.A.3.b.iv | x | motorbikes | natural gas | CO2 | Road transport, mopeds & motorcycles | Tier 1 emission factor | All vehicles type | CNG3(or LNG) |  | CO2 | 2.75 | kg/kg fuel
CH4 | 0 | 0 | 3e-06 | 0 | 0 | 0 | 3e-06 | 0 | 0 | 0 |  | CH4 | 0 | 1e-06 | 3e-06 | 3e-06 | 0 | 0 | 0 | 0 | 3e-06 | 0
N2O | 0 | 0 | 6e-07 | 0 | 0 | 0 | 6e-07 | 0 | 0 | 0 |  | N2O | 0 | 1e-07 | 1.4e-06 | 6e-07 | 0 | 0 | 0 | 0 | 6e-07 | 0 | motobike petroleum gasoline
F gases | 0 | 0 | 0 | 0 | 0 | 0 | 0 | 0 | 0 | 0 |  | F gases | 0 | 0 | 0 | 0 | 0 | 0 | 0 | 0 | 0 | 0 | NFR | Used | Category | EPS Fuel | Pollutant | Sector | Type | Technology | Fuel | Abatement | Pollutant | Value | Unit
[23 empty] | 1.A.3.b.iv | x | motorbikes | petroleum gasoline | CO2 | Road transport, mopeds & motorcycles | Tier 1 emission factor | All vehicles type | Petrol |  | CO2 | 3.18 | kg/kg fuel
Color Key | [22 empty] | 1.A.3.b.iv | x | motorbikes | petroleum gasoline | NOx | Road transport, mopeds & motorcycles | Tier 1 emission factor | L-category | Petrol |  | NOx | 6.64 | g/kg fuel
| Same value as for the EPS US (Source: EPA) | [21 empty] | 1.A.3.b.iv | x | motorbikes | petroleum gasoline | VOC | Road transport, mopeds & motorcycles | Tier 1 emission factor | L-category | Petrol |  | NMVOC | 131.4 | g/kg fuel
| Proxy value based on similar fuel | [21 empty] | 1.A.3.b.iv | x | motorbikes | petroleum gasoline | CO | Road transport, mopeds & motorcycles | Tier 1 emission factor | L-category | Petrol |  | CO | 497.7 | g/kg fuel
Values from last EPS EU are taken since the disaggregation is not the same between the more recent EEA database and the EEA database used in the last EU EPS version
motorbikes petroleum diesel
[23 empty] | NFR | Used | Category | EPS Fuel | Pollutant | Sector | Type | Technology | Fuel | Abatement | Pollutant | Value | Unit
[23 empty] | 1.A.3.b.iv | x | motorbikes | petroleum diesel | CO2 | Road transport, mopeds & motorcycles | Tier 1 emission factor | All vehicles type | Diesel |  | CO2 | 3.14 | kg/kg fuel
motorbikes biofuel gasoline
[23 empty] | NFR | Used | Category | EPS Fuel | Pollutant | Sector | Type | Technology | Fuel | Abatement | Pollutant | Value | Unit
[23 empty] | 1.A.3.b.iv | x | motorbikes | biofuel gasoline | CO2 | Road transport, mopeds & motorcycles | Tier 1 emission factor | All vehicles type | E85 4 |  | CO2 | 2.104 | kg/kg fuel

## Transportation conversion
Energy Content Conversions (data from EPS EU)
*Where available, energy content values are HHVs
2.2046 | lbs per kg | Fixed conversion
1.6093 | km per mile | Fixed conversion
natural gas (CNG or LNG)
23089.5 | BTU/lb | https://afdc.energy.gov/files/u/publication/fuel_comparison_chart.pdf
50903.634 | BTU/kg | Calculation
petroleum gasoline
6.3 | lb/gal | https://www.fueleconomy.gov/feg/contentincludes/co2_inc.htm
2.8576 | kg/gal | Calculation
120286 | BTU/gal | https://www.eia.gov/energyexplained/units-and-calculators/energy-conversion-calculators.php
42092.8947 | BTU/kg | Calculation
petroleum diesel
138490 | BTU/gal | https://afdc.energy.gov/files/u/publication/fuel_comparison_chart.pdf
7 | lb/gal | https://www.tcsfuel.com/blog/the-weight-of-diesel-fuel
43616.8838 | BTU/kg | Calculation
biofuel gasoline
6.3 | lb/gal | https://www.fueleconomy.gov/feg/contentincludes/co2_inc.htm
84530 | BTU/gal | https://afdc.energy.gov/files/u/publication/fuel_comparison_chart.pdf
29580.4365 | BTU/kg | Calculation
biofuel diesel
127960 | BTU/gal | https://afdc.energy.gov/files/u/publication/fuel_comparison_chart.pdf
7 | lb/gal | https://www.tcsfuel.com/blog/the-weight-of-diesel-fuel
40300.5015 | BTU/kg | Calculation
jet fuel
135000 | BTU/gal | EIA (see 'Fuel Heat Contents' sheet)
6.8 | lb/gal | https://en.wikipedia.org/wiki/Jet_fuel
43768243.2279 | BTU/tonne | Calculation
heavy or residual fuel oil
149690.4762 | BTU/gal | EIA (see 'Fuel Heat Contents' sheet)
8.2 | lb/gal | https://en.wikipedia.org/wiki/Heating_oil#Technical_Characteristics
40245.2451 | BTU/kg | Calculation
LPG propane or butane
91420 | BTU/gal | https://afdc.energy.gov/files/u/publication/fuel_comparison_chart.pdf
4.2 | lb/gal | https://www.comparepropane.com/how-much-does-a-propane-tank-weigh
47987.2857 | BTU/kg | Calculation
hydrogen
61013 | BTU/lb | https://afdc.energy.gov/files/u/publication/fuel_comparison_chart.pdf
134510.64 | BTU/kg | Calculation

## EPS US Industry
Pollutant Emissions Intensity (g pollutant/BTU) | electricity | coal | natural gas | biomass | petroleum diesel | heat | crude oil | heavy or residual fuel oil | LPG propane or butane | hydrogen
CO2 | 0 | 0.09467 | 0.05306 | 0 | 0.07504 | 0 | 0.07454 | 0.0751 | 0.06146 | 0
VOC | 0 | 1.048e-06 | 6.038e-06 | 1.0935e-05 | 2.135e-06 | 0 | 5.656e-06 | 2.135e-06 | 1.459e-05 | 0
CO | 0 | 4.6639e-05 | 3.2233e-05 | 0.00028996 | 9.86e-06 | 0 | 4.6837e-05 | 9.86e-06 | 0.00016517 | 0
NOx | 0 | 0.00013028 | 5.6691e-05 | 0.0001182 | 3.3746e-05 | 0 | 6.1405e-05 | 3.3746e-05 | 9.8481e-05 | 5.0729e-05
PM10 | 0 | 7.0879e-05 | 2.234e-06 | 0.00015905 | 2.664e-06 | 0 | 7.46e-06 | 2.664e-06 | 2.0104e-05 | 0
PM25 | 0 | 1.7102e-05 | 2.105e-06 | 0.00013689 | 2.369e-06 | 0 | 6.491e-06 | 2.369e-06 | 1.7202e-05 | 0
SOx | 0 | 0.00031362 | 1.499e-06 | 2.0062e-05 | 7.174e-06 | 0 | 2.4158e-05 | 7.174e-06 | 7.3346e-05 | 0
BC | 0 | 7.31e-07 | 1.4e-07 | 5.079e-06 | 5.54e-07 | 0 | 9.41e-07 | 5.54e-07 | 1.303e-06 | 0
OC | 0 | 5.48e-07 | 9.4e-07 | 4.8045e-05 | 4.73e-07 | 0 | 1.906e-06 | 4.73e-07 | 6.316e-06 | 0
CH4 | 0 | 1.1e-05 | 1e-06 | 0 | 3e-06 | 0 | 3e-06 | 3e-06 | 3e-06 | 0
N2O | 0 | 1.6e-06 | 1e-07 | 0 | 6e-07 | 0 | 6e-07 | 6e-07 | 6e-07 | 0
F gases | 0 | 0 | 0 | 0 | 0 | 0 | 0 | 0 | 0 | 0
Same value as for the EPS US (Source: EPA)

## Table1.A(a)s2
GREENHOUSE GAS SOURCE AND SINK CATEGORIES | AGGREGATE ACTIVITY DATA |  | IMPLIED EMISSION FACTORS |  |  | EMISSIONS
| Consumption |  | CO2(1) | CH4 | N2O | CO2(2) | CH4 | N2O | CO2
Amount captured
| (TJ) | NCV/GCV(3) | (t/TJ) | (kg/TJ) |  | (kt)
1.A.2 Manufacturing industries and construction | 7690640.7463 |  |  |  |  | 433739.7781 | 89.0229 | 12.4819 | 96.6555
Liquid fuels | 1123806.1209 |  | 74.0968 | 3.0886 | 3.7341 | 83270.4793 | 3.471 | 4.1964 | NO,IE
Solid fuels | 935101.722 |  | 108.7658 | 8.2941 | 1.838 | 101707.1094 | 7.7558 | 1.7187 | NO,IE
Gaseous fuels | 4018135.6423 |  | 56.3265 | 12.2196 | 0.52937 | 226230.9714 | 49.0999 | 2.1271 | 96.6555
Other fossil fuels(4) | 274679.4464 |  | 79.7749 | 14.4858 | 3.6366 | 21912.5144 | 3.9789 | 0.9989 | NO,IE
Peat(5) | 5854.1106 |  | 105.6871 | 2.7798 | 2.6596 | 618.7037 | 0.016273 | 0.01557 | NO,IE
Biomass(6) | 1333063.7042 |  | 97.828 | 18.5294 | 2.5695 | 130410.9802 | 24.7009 | 3.4253 | NO,IE
a. Iron and steel | 836174.9799 |  |  |  |  | 79248.0966 | 5.4637 | 0.72209 | NO
Liquid fuels | 12643.518 |  | 69.7597 | 1.4483 | 0.58645 | 882.0079 | 0.018312 | 0.0074148 | NO
Solid fuels | 503765.284 |  | 119.8602 | 9.5245 | 1.117 | 60381.401 | 4.7981 | 0.56271 | NO
Gaseous fuels | 318324.7973 |  | 56.4612 | 1.9779 | 0.46791 | 17973.0082 | 0.6296 | 0.14895 | NO
Other fossil fuels(4) | 149.7795 |  | 77.9774 | 6.1441 | 0.98332 | 11.6794 | 0.00092026 | 0.00014728 | NO
Peat(5) | IE,NO |  | NO,IE | IE,NO | IE,NO | IE,NO | IE,NO | IE,NO | NO
Biomass(6) | 1291.6012 |  | 79.0606 | 13.0079 | 2.2231 | 102.1148 | 0.016801 | 0.0028714 | NO
b. Non-ferrous metals | 156520.7856 |  |  |  |  | 9430.6799 | 1.7179 | 0.066994 | NO,IE
Liquid fuels | 10751.9641 |  | 77.8675 | 2.3151 | 0.94652 | 837.2288 | 0.024892 | 0.010177 | IE,NO
Solid fuels | 11135.1091 |  | 98.531 | 8.2088 | 1.4887 | 1097.1535 | 0.091406 | 0.016577 | IE,NO
Gaseous fuels | 132737.863 |  | 56.4714 | 11.7361 | 0.25766 | 7495.8992 | 1.5578 | 0.034201 | IE,NO
Other fossil fuels(4) | 323.9779 |  | 1.2299 | 1.4656 | 0.33417 | 0.39846 | 0.00047483 | 0.00010826 | IE,NO
Peat(5) | IE,NO |  | NO,IE | IE,NO | IE,NO | IE,NO | IE,NO | IE,NO | NO
Biomass(6) | 1571.8716 |  | 108.2301 | 27.5732 | 3.7735 | 170.1238 | 0.043342 | 0.0059314 | IE,NO
c. Chemicals | 1167048.8163 |  |  |  |  | 71147.4892 | 17.4927 | 0.68891 | NO
Liquid fuels | 324591.1485 |  | 65.7643 | 2.5865 | 0.67817 | 21346.5219 | 0.83956 | 0.22013 | NO
Solid fuels | 94878.8682 |  | 95.0755 | 9.9509 | 1.4924 | 9020.6568 | 0.94413 | 0.1416 | NO
Gaseous fuels | 694547.2976 |  | 56.3606 | 21.511 | 0.2611 | 39145.0858 | 14.9404 | 0.18135 | NO
Other fossil fuels(4) | 30549.6767 |  | 53.5267 | 10.5285 | 2.3045 | 1635.2247 | 0.32164 | 0.070401 | NO
Peat(5) | IE,NO |  | NO,IE | IE,NO | IE,NO | IE,NO | IE,NO | IE,NO | NO
Biomass(6) | 22481.8252 |  | 98.2668 | 19.8817 | 3.3552 | 2209.2159 | 0.44698 | 0.075431 | NO
d. Pulp, paper and print | 1105334.9374 |  |  |  |  | 23096.2352 | 9.8543 | 1.5186 | 96.6555
Liquid fuels | 22851.949 |  | 74.8242 | 11.704 | 0.78156 | 1709.8799 | 0.26746 | 0.01786 | IE,NO
Solid fuels | 20065.2141 |  | 93.812 | 8.2633 | 4.7544 | 1882.3575 | 0.1658 | 0.095399 | IE,NO
Gaseous fuels | 326184.443 |  | 56.8652 | 14.9081 | 0.50197 | 18451.8973 | 4.8628 | 0.16373 | 96.6555
Other fossil fuels(4) | 5917.8436 |  | 78.0499 | 21.3511 | 3.4903 | 461.8872 | 0.12635 | 0.020655 | IE,NO
Peat(5) | 5582.2014 |  | 105.7313 | 2.674 | 2.6737 | 590.2131 | 0.014927 | 0.014925 | IE,NO
Biomass(6) | 724733.2863 |  | 98.9453 | 6.0947 | 1.664 | 71708.9833 | 4.417 | 1.206 | IE,NO
e. Food processing, beverages and tobacco | 723554.2943 |  |  |  |  | 36143.1905 | 19.4456 | 0.58837 | NO
Liquid fuels | 35823.9416 |  | 72.3901 | 2.1325 | 0.94928 | 2593.2994 | 0.076395 | 0.034007 | NO
Solid fuels | 39618.114 |  | 95.549 | 9.3935 | 1.5736 | 3785.4719 | 0.37215 | 0.062342 | NO
Gaseous fuels | 526274.0421 |  | 56.3944 | 16.9034 | 0.23304 | 29678.9123 | 8.8958 | 0.12264 | NO
Other fossil fuels(4) | 909.9247 |  | 93.9715 | 9.9943 | 1.3645 | 85.5069 | 0.0090941 | 0.0012416 | NO
Peat(5) | IE,NO |  | NO,IE | IE,NO | IE,NO | IE,NO | IE,NO | IE,NO | NO
Biomass(6) | 120928.2718 |  | 74.7286 | 83.4557 | 3.0442 | 9036.8009 | 10.0922 | 0.36813 | NO
f. Non-metallic minerals | 1257810.654 |  |  |  |  | 83196.0201 | 11.0928 | 3.2685 | NO,IE
Liquid fuels | 223051.9629 |  | 89.9711 | 4.7921 | 5.4303 | 20068.2299 | 1.0689 | 1.2112 | NO
Solid fuels | 144869.4572 |  | 95.8567 | 7.3289 | 2.3921 | 13886.7096 | 1.0617 | 0.34654 | NO
Gaseous fuels | 602675.5703 |  | 56.4226 | 5.8061 | 0.8833 | 34004.5016 | 3.4992 | 0.53234 | NO
Other fossil fuels(4) | 178825.1623 |  | 85.2038 | 18.4537 | 4.0752 | 15236.5791 | 3.3 | 0.72875 | NO
Peat(5) | IE,NO |  | NO,IE | IE,NO | IE,NO | IE,NO | IE,NO | IE,NO | IE,NO
Biomass(6) | 108388.5012 |  | 98.4384 | 19.9561 | 4.1485 | 10669.5902 | 2.163 | 0.44965 | NO
g. Other (please specify)(9) | 2444196.2788 |  |  |  |  | 131478.0666 | 23.9558 | 5.6285 | NO,IE
Note on B13: AUT: 259.82824317506271 BEL: 222.95063347734964 BGR: 10.495455 CYP: NO CZE: NO DNM: 97.8228547296711 EST: NO FIN: 302.67595235813798 FRK: 1,374.51954099733 DEU: 162.04337386 GRC: 459.40150000000006 HRV: 87.52000000000001 HUN: NO IRL: NO ITA: 186.88499072000013 LVA: NO LTU: NO LUX: NO MLT: NO NLD: 99.2181012571967 POL: 195.68 PRT: 0.475882280604 ROU: 20.3857735608048 SVK: 37.7048234093704 SVN: 32.50 ESP: 1,243.4371168904761 SWE: 7,849.9737642800201
Note on G13: AUT: 19.96331301395325 BEL: 15.99253364704485 BGR: 0.6977652155 CYP: NO CZE: NO DNM: 6.98972900737896 EST: NO FIN: 19.897457679 FRK: 104.049782563214 DEU: 11.89237715 GRC: 29.90838089501558 HRV: 6.704499 HUN: NO IRL: NO ITA: 14.26176693126483 LVA: NO LTU: NO LUX: NO MLT: NO NLD: 9.67376487257668 POL: 15.1658676 PRT: 0.03117110581812 ROU: 1.49357775452816 SVK: 2.76077427259627 SVN: 2.07576012 ESP: 91.0771248658226 SWE: 529.372258579402
Note on H13: AUT: 0.00075830873994 BEL: 0.00029530179549 BGR: 0.000016950365 CYP: NO CZE: NO DNM: 0.00004219438165 EST: NO FIN: 0.000304918 FRK: 0.00365835708744 DEU: 0.00030123 GRC: 0.0006190205 HRV: 0.000196914 HUN: NO IRL: NO ITA: 0.00055420518736 LVA: NO LTU: NO LUX: NO MLT: NO NLD: 0.00037702878478 POL: 0.00049458 PRT: 0.00000141108671 ROU: 0.00006115732068 SVK: 0.00009002247023 SVN: 0.0000422292 ESP: 0.00290439289589 SWE: 0.00759390685125
Note on I13: AUT: 0.00015060294851 BEL: 0.0000530603591 BGR: 0.000002663273 CYP: NO CZE: NO DNM: 0.00003064296288 EST: NO FIN: 0.000332494 FRK: 0.00395327079975 DEU: 0.00020149 GRC: 0.0000858449 HRV: 0.0000361005 HUN: NO IRL: NO ITA: 0.00037376998144 LVA: NO LTU: NO LUX: NO MLT: NO NLD: 0.00014882715189 POL: 0.000094293 PRT: 0.00000028138933 ROU: 0.00001223146414 SVK: 0.00001684989405 SVN: 0.00000575652 ESP: 0.00039515530526 SWE: 0.0015214509935
Note on J13: AUT: NO BEL: NO BGR: NO CYP: NO CZE: NO DNM: NO EST: NO FIN: NO FRK: NO DEU: NO GRC: NO HRV: NO HUN: NO IRL: NO ITA: NO LVA: NO LTU: NO LUX: NO MLT: NO NLD: NO POL: NO PRT: NO ROU: NO SVK: NO SVN: NO ESP: NO SWE: NO
Note on B14: AUT: 8,018.7787416185065 BEL: 179.351 BGR: 0.513 CYP: NO CZE: 17,356.44974 DNM: NO EST: NO FIN: 6,355.7731 FRK: 13,378.1683838807 DEU: 203,099.24384269 GRC: NO HRV: 114.309 HUN: 1,113.4100000000001 IRL: NO ITA: 103,169.10399137122 LVA: NO LTU: NO LUX: NO MLT: NO NLD: 76,562.8878990355 POL: 17,825.461894066 PRT: NO ROU: 2,066.8023419900001 SVK: 18,896.382672756099 SVN: 180.18600000000001 ESP: 32,386.233055994806 SWE: 3,062.2293199999999
Note on G14: AUT: 760.11834903903741 BEL: 19.19056 BGR: 0.054891 CYP: NO CZE: 1,490.0365300000001 DNM: NO EST: NO FIN: 506.44288755000002 FRK: 2,153.02644034781 DEU: 34,902.58387251 GRC: NO HRV: 11.2875741 HUN: 53.477904 IRL: NO ITA: 5,462.0456817634977 LVA: NO LTU: NO LUX: NO MLT: NO NLD: 3,720.45724187154 POL: 2,805.1031428219399 PRT: NO ROU: 195.56192284424827 SVK: 3,019.99128699429 SVN: 19.279902 ESP: 4,672.4878417022755 SWE: 590.25501105945705
Note on H14: AUT: 0.0087876617006 BEL: 0.00179 BGR: 0.00000513 CYP: NO CZE: 0.126607765 DNM: NO EST: NO FIN: 0.00635576 FRK: 0.04389262952093 DEU: 2.75101566 GRC: NO HRV: 0.00114309 HUN: 0.00178841 IRL: NO ITA: 1.52240291164807 LVA: NO LTU: NO LUX: NO MLT: NO NLD: 0.03618523598879 POL: 0.04907887534066 PRT: NO ROU: 0.0206680234199 SVK: 0.08892118609717 SVN: 0.00180186 ESP: 0.13458486435796 SWE: 0.00306291728
Note on I14: AUT: 0.00092148189 BEL: 0.00027 BGR: 0.0000007695 CYP: NO CZE: 0.018730294 DNM: NO EST: NO FIN: 0.00704268 FRK: 0.01039778843184 DEU: 0.3357965 GRC: NO HRV: 0.0001714635 HUN: 0.000216341 IRL: NO ITA: 0.114601625412 LVA: NO LTU: NO LUX: NO MLT: NO NLD: 0.02074187521137 POL: 0.0066441882811 PRT: NO ROU: 0.00310020351299 SVK: 0.01278238546663 SVN: 0.000270279 ESP: 0.03071512902038 SWE: 0.000306268796
Note on J14: AUT: NO BEL: NO BGR: NO CYP: NO CZE: NO DNM: NO EST: NO FIN: NO FRK: NO DEU: NO GRC: NO HRV: NO HUN: NO IRL: NO ITA: NO LVA: NO LTU: NO LUX: NO MLT: NO NLD: NO POL: NO PRT: NO ROU: NO SVK: NO SVN: NO ESP: NO SWE: NO
Note on B15: AUT: 17,877.962835722588 BEL: 21,533.953184604568 BGR: 2,211.2604000000001 CYP: NO CZE: 11,198.552750979356 DNM: 1,590.9096259258 EST: 13.14284892034664 FIN: 6,567.2012999999997 FRK: 35,102.8794822367 DEU: 52,350.0675702 GRC: 1,548.8226 HRV: 686.00 HUN: 1,655.37 IRL: 41.868 ITA: 70,311.042700000005 LVA: 8.00 LTU: NO LUX: 5,441.6518812639333 MLT: NO NLD: 11,882.3250871718 POL: 23,122.746285270314 PRT: 1,532.47213372937 ROU: 12,029.709233595802 SVK: 2,522.3265724269299 SVN: 3,392.40915 ESP: 31,770.956245654495 SWE: 3,933.1673747818299
Note on G15: AUT: 994.01473366617597 BEL: 1,210.5821671055032 BGR: 122.67276735819854 CYP: NO CZE: 620.81779815905486 DNM: 88.2477569501042 EST: 0.72623002184195 FIN: 363.25086692000002 FRK: 1,961.46857308813 DEU: 2,920.75181771 GRC: 86.23127371754994 HRV: 38.4846 HUN: 92.70072 IRL: 2.35956161773278 ITA: 4,113.4598476640931 LVA: 0.44414164528431 LTU: NO LUX: 308.34666416010543 MLT: NO NLD: 670.16313491649 POL: 1,282.6843448142927 PRT: 85.1803347618008 ROU: 671.85298436395192 SVK: 141.15801444081399 SVN: 190.99605731507057 ESP: 1,784.8988596314305 SWE: 221.51494646311701
Note on H15: AUT: 0.01787796283572 BEL: 0.0273232261846 BGR: 0.0022112604 CYP: NO CZE: 0.01119855275098 DNM: 0.00159090962593 EST: 0.00000278623103 FIN: 0.0065672 FRK: 0.03535818968611 DEU: 0.04562131 GRC: 0.0015488226 HRV: 0.000686 HUN: 0.00165537 IRL: 0.000041868 ITA: 0.0703110427 LVA: 0.000008 LTU: NO LUX: 0.00544165188126 MLT: NO NLD: 0.06772925299688 POL: 0.02312274628527 PRT: 0.00153247213373 ROU: 0.0120297092336 SVK: 0.00252232657243 SVN: 0.00339240915 ESP: 0.28789367095559 SWE: 0.00393316737478
Note on I15: AUT: 0.00178779628357 BEL: 0.00129232261846 BGR: 0.00022112604 CYP: NO CZE: 0.0011198552751 DNM: 0.00159090962593 EST: 0.00000151582016 FIN: 0.00798673 FRK: 0.00350500838496 DEU: 0.04711506 GRC: 0.00015488226 HRV: 0.0000686 HUN: 0.000165537 IRL: 0.0000041868 ITA: 0.0703110427 LVA: 0.0000008 LTU: NO LUX: 0.00054416518813 MLT: NO NLD: 0.00118823250872 POL: 0.00231227462853 PRT: 0.00015324721337 ROU: 0.00120297092336 SVK: 0.00025223265724 SVN: 0.000339240915 ESP: 0.00723694752901 SWE: 0.00039331673747
Note on J15: AUT: NO BEL: NO BGR: NO CYP: NO CZE: NO DNM: NO EST: NO FIN: NO FRK: NO DEU: NO GRC: NO HRV: NO HUN: NO IRL: NO ITA: NO LVA: NO LTU: NO LUX: NO MLT: NO NLD: NO POL: NO PRT: NO ROU: NO SVK: NO SVN: NO ESP: NO SWE: NO
Note on B16: AUT: NO BEL: 76.609542 BGR: NO CYP: NO CZE: NO DNM: NO EST: NO FIN: NO FRK: 58.4909290919057 DEU: IE GRC: NO HRV: NO HUN: NO IRL: NO ITA: NO LVA: NO LTU: NO LUX: NO MLT: NO NLD: NO POL: NO PRT: NO ROU: 14.679 SVK: NO SVN: NO ESP: NO SWE: NO
Note on G16: AUT: NO BEL: 5.61548 BGR: NO CYP: NO CZE: NO DNM: NO EST: NO FIN: NO FRK: 4.78479857728761 DEU: IE GRC: NO HRV: NO HUN: NO IRL: NO ITA: NO LVA: NO LTU: NO LUX: NO MLT: NO NLD: NO POL: NO PRT: NO ROU: 1.27914242650337 SVK: NO SVN: NO ESP: NO SWE: NO
Note on H16: AUT: NO BEL: 0.00030538626 BGR: NO CYP: NO CZE: NO DNM: NO EST: NO FIN: NO FRK: 0.00017450502648 DEU: NA GRC: NO HRV: NO HUN: NO IRL: NO ITA: NO LVA: NO LTU: NO LUX: NO MLT: NO NLD: NO POL: NO PRT: NO ROU: 0.00044037 SVK: NO SVN: NO ESP: NO SWE: NO
Note on I16: AUT: NO BEL: 0.000040718168 BGR: NO CYP: NO CZE: NO DNM: NO EST: NO FIN: NO FRK: 0.00004784657203 DEU: NA GRC: NO HRV: NO HUN: NO IRL: NO ITA: NO LVA: NO LTU: NO LUX: NO MLT: NO NLD: NO POL: NO PRT: NO ROU: 0.000058716 SVK: NO SVN: NO ESP: NO SWE: NO
Note on J16: AUT: NO BEL: NO BGR: NO CYP: NO CZE: NO DNM: NO EST: NO FIN: NO FRK: NO DEU: NO GRC: NO HRV: NO HUN: NO IRL: NO ITA: NO LVA: NO LTU: NO LUX: NO MLT: NO NLD: NO POL: NO PRT: NO ROU: NO SVK: NO SVN: NO ESP: NO SWE: NO
Note on B17: AUT: NO BEL: NO BGR: NO CYP: NO CZE: NO DNM: NO EST: NO FIN: NO FRK: NO DEU: NO GRC: NO HRV: NO HUN: NO IRL: NO ITA: NO LVA: NO LTU: NO LUX: NO MLT: NO NLD: NO POL: NO PRT: NO ROU: NO SVK: NO SVN: NO ESP: NO SWE: IE
Note on G17: AUT: NO BEL: NO BGR: NO CYP: NO CZE: NO DNM: NO EST: NO FIN: NO FRK: NO DEU: NO GRC: NO HRV: NO HUN: NO IRL: NO ITA: NO LVA: NO LTU: NO LUX: NO MLT: NO NLD: NO POL: NO PRT: NO ROU: NO SVK: NO SVN: NO ESP: NO SWE: IE
Note on H17: AUT: NO BEL: NO BGR: NO CYP: NO CZE: NO DNM: NO EST: NO FIN: NO FRK: NO DEU: NO GRC: NO HRV: NO HUN: NO IRL: NO ITA: NO LVA: NO LTU: NO LUX: NO MLT: NO NLD: NO POL: NO PRT: NO ROU: NO SVK: NO SVN: NO ESP: NO SWE: IE
Note on I17: AUT: NO BEL: NO BGR: NO CYP: NO CZE: NO DNM: NO EST: NO FIN: NO FRK: NO DEU: NO GRC: NO HRV: NO HUN: NO IRL: NO ITA: NO LVA: NO LTU: NO LUX: NO MLT: NO NLD: NO POL: NO PRT: NO ROU: NO SVK: NO SVN: NO ESP: NO SWE: IE
Note on J17: AUT: NO BEL: NO BGR: NO CYP: NO CZE: NO DNM: NO EST: NO FIN: NO FRK: NO DEU: NO GRC: NO HRV: NO HUN: NO IRL: NO ITA: NO LVA: NO LTU: NO LUX: NO MLT: NO NLD: NO POL: NO PRT: NO ROU: NO SVK: NO SVN: NO ESP: NO SWE: NO
Note on B18: AUT: 13.74819909695568 BEL: NO BGR: 0.594 CYP: NO CZE: 1.25366451397886 DNM: 473.992238035566 EST: NO FIN: 1.066988641862 FRK: 316.24439458867 DEU: IE GRC: NO HRV: 5.30 HUN: 17.00 IRL: NO ITA: NO LVA: NO LTU: NO LUX: NO MLT: NO NLD: 67.1525723854193 POL: 7.677 PRT: NO ROU: 1.846 SVK: 325.67665 SVN: 0.047001 ESP: NO SWE: 60.002496
Note on G18: AUT: 1.53979829885904 BEL: NO BGR: 0.066528 CYP: NO CZE: 0.14041042556563 DNM: 26.8607669772181 EST: NO FIN: 0.076375047 FRK: 24.1359500565923 DEU: IE GRC: NO HRV: 0.7021 HUN: 1.904 IRL: NO ITA: NO LVA: NO LTU: NO LUX: NO MLT: NO NLD: 3.78740508253765 POL: 0.859824 PRT: NO ROU: 0.206752 SVK: 36.4215053583333 SVN: 0.005264112 ESP: NO SWE: 5.408080128
Note on H18: AUT: 0.00013748199097 BEL: NO BGR: 0.00001782 CYP: NO CZE: 0.00003760993542 DNM: 0.00047399223804 EST: NO FIN: 0.000001067 FRK: 0.00479091453993 DEU: NA GRC: NO HRV: 0.000159 HUN: 0.00051 IRL: NO ITA: NO LVA: NO LTU: NO LUX: NO MLT: NO NLD: 0.0003827696626 POL: 0.00023031 PRT: NO ROU: 0.00005538 SVK: 0.0097702995 SVN: 0.00000141003 ESP: NO SWE: 0.000232926696
Note on I18: AUT: 0.00005499279639 BEL: NO BGR: 0.000002376 CYP: NO CZE: 0.00000501465806 DNM: 0.0004460391344 EST: NO FIN: 0.00000174 FRK: 0.00089202857991 DEU: NA GRC: NO HRV: 0.0000212 HUN: 0.000068 IRL: NO ITA: NO LVA: NO LTU: NO LUX: NO MLT: NO NLD: 0.00000671525724 POL: 0.000030708 PRT: NO ROU: 0.000007384 SVK: 0.0013027066 SVN: 0.000000188004 ESP: NO SWE: 0.0000322852896
Note on J18: AUT: NO BEL: NO BGR: NO CYP: NO CZE: NO DNM: NO EST: NO FIN: NO FRK: NO DEU: NO GRC: NO HRV: NO HUN: NO IRL: NO ITA: NO LVA: NO LTU: NO LUX: NO MLT: NO NLD: NO POL: NO PRT: NO ROU: NO SVK: NO SVN: NO ESP: NO SWE: NO
Note on B20: AUT: 146.6105806105347 BEL: 489.08556979583142 BGR: 635.54635499999995 CYP: 42.391398 CZE: NO DNM: NO EST: NO FIN: 821.59431347283305 FRK: 2,689.16399660946 DEU: 902.51498737 GRC: 300.43560000000002 HRV: 46.054 HUN: NO IRL: 169.21860460046898 ITA: 420.8616615200001 LVA: NO LTU: NO LUX: NO MLT: NO NLD: NO POL: 344.35340000000002 PRT: IE ROU: 64.05162253899999 SVK: 33.3549752559572 SVN: 48.29384999999999 ESP: 2,158.2893402381301 SWE: 1,440.14381698125
Note on G20: AUT: 9.42544987391191 BEL: 38.48212647365374 BGR: 48.13698798887531 CYP: 2.74681861 CZE: NO DNM: NO EST: NO FIN: 59.611531298 FRK: 238.79852901756 DEU: 68.90965499 GRC: 19.02390432523365 HRV: 2.9999694 HUN: NO IRL: 11.9635283937329 ITA: 29.61171643788603 LVA: NO LTU: NO LUX: NO MLT: NO NLD: NO POL: 26.09511474270092 PRT: IE ROU: 4.36647578981954 SVK: 2.77323879224717 SVN: 3.055308135 ESP: 171.19240532970363 SWE: 100.03599874082499
Note on H20: AUT: 0.0001536545843 BEL: 0.00146279196585 BGR: 0.001678019065 CYP: 0.0000554689924 CZE: NO DNM: NO EST: NO FIN: 0.00082158 FRK: 0.00765238355055 DEU: 0.00290639 GRC: 0.00029545992 HRV: 0.000063138 HUN: NO IRL: 0.00040533443734 ITA: 0.00078873927496 LVA: NO LTU: NO LUX: NO MLT: NO NLD: NO POL: 0.0009722482 PRT: IE ROU: 0.00012736020703 SVK: 0.00009809336577 SVN: 0.00004974225 ESP: 0.00600790624203 SWE: 0.00135345015828
Note on I20: AUT: 0.00001642205898 BEL: 0.00029237995599 BGR: 0.000324172813 CYP: 0.0000075183286 CZE: NO DNM: NO EST: NO FIN: 0.001064915 FRK: 0.00381253524694 DEU: 0.0018096 GRC: 0.00003190944 HRV: 0.0000088764 HUN: NO IRL: 0.00007595081864 ITA: 0.00084172332304 LVA: NO LTU: NO LUX: NO MLT: NO NLD: NO POL: 0.00019140904 PRT: IE ROU: 0.00002223230838 SVK: 0.00001952009515 SVN: 0.000005191485 ESP: 0.00118379224527 SWE: 0.00046877496355
Note on J20: AUT: NO BEL: NO BGR: NO CYP: NO CZE: NO DNM: NO EST: NO FIN: NO FRK: NO DEU: NO GRC: NO HRV: NO HUN: NO IRL: NO ITA: NO LVA: NO LTU: NO LUX: NO MLT: NO NLD: NO POL: NO PRT: IE ROU: NO SVK: NO SVN: NO ESP: NO SWE: NO
Note on B21: AUT: 92.66554234796685 BEL: 830.10311618683556 BGR: 724.19617636049975 CYP: NO CZE: 160.3217746 DNM: NO EST: NO FIN: 170.56 FRK: 25.294588006002 DEU: 508.1625467 GRC: IE HRV: NO HUN: NO IRL: NO ITA: 448.32248400000003 LVA: 1.00 LTU: NO LUX: NO MLT: NO NLD: NO POL: 6,636.7149907709991 PRT: IE ROU: IE SVK: 239.10240780588299 SVN: 52.825 ESP: 1,245.8404745917999 SWE: NO
Note on G21: AUT: 9.63721640418855 BEL: 90.700604 BGR: 77.48899087057347 CYP: NO CZE: 16.93645799 DNM: NO EST: NO FIN: 17.94801195 FRK: 2.40166561155684 DEU: 47.84208027 GRC: IE HRV: NO HUN: NO IRL: NO ITA: 46.68434529292451 LVA: 0.09654436061549 LTU: NO LUX: NO MLT: NO NLD: NO POL: 626.3819051950843 PRT: IE ROU: IE SVK: 24.5032297591992 SVN: 4.997245 ESP: 131.53521970051736 SWE: NO
Note on H21: AUT: 0.00092665542348 BEL: 0.00830810116187 BGR: 0.0072419617636 CYP: NO CZE: 0.001603218 DNM: NO EST: NO FIN: 0.00017057 FRK: 0.00025294588006 DEU: 0.00167991 GRC: IE HRV: NO HUN: NO IRL: NO ITA: 0.000672483726 LVA: 0.00001 LTU: NO LUX: NO MLT: NO NLD: NO POL: 0.05516245860771 PRT: IE ROU: IE SVK: 0.00239102407806 SVN: 0.00052825 ESP: 0.01245840433456 SWE: NO
Note on I21: AUT: 0.00013899831352 BEL: 0.00124371517428 BGR: 0.00108629426454 CYP: NO CZE: 0.000240483 DNM: NO EST: NO FIN: 0.00017956 FRK: 0.00003794188201 DEU: 0.00198183 GRC: IE HRV: NO HUN: NO IRL: NO ITA: 0.000672483726 LVA: 0.0000015 LTU: NO LUX: NO MLT: NO NLD: NO POL: 0.00821212050616 PRT: IE ROU: IE SVK: 0.00035865361171 SVN: 0.0000792375 ESP: 0.00234439529894 SWE: NO
Note on J21: AUT: NO BEL: NO BGR: NO CYP: NO CZE: NO DNM: NO EST: NO FIN: NO FRK: NO DEU: NO GRC: NO HRV: NO HUN: NO IRL: NO ITA: NO LVA: NO LTU: NO LUX: NO MLT: NO NLD: NO POL: NO PRT: IE ROU: NO SVK: NO SVN: NO ESP: NO SWE: NO
Note on B22: AUT: 4,937.5007966747071 BEL: 5,120.4857520879978 BGR: 2,165.8652999999999 CYP: NO CZE: 4,777.8590136259454 DNM: NO EST: 8.99948570278461 FIN: 58.20 FRK: 11,790.2796148351 DEU: IE GRC: 11,762.8434 HRV: 486.50 HUN: 2,937.60 IRL: 23,241.409780039699 ITA: 15,236.793900000001 LVA: 20.00 LTU: NO LUX: 860.1687911494663 MLT: NO NLD: 2,667.57515381492 POL: 7,981.7823984729748 PRT: IE ROU: 7,267.6883891690004 SVK: 1,545.4632562238501 SVN: 2,314.1667119999997 ESP: 27,556.681217683774 SWE: C
Note on G22: AUT: 274.52504429511373 BEL: 288.90866822675554 BGR: 120.15441061400769 CYP: NO CZE: 264.8717185793717 DNM: NO EST: 0.4972815816502 FIN: 3.220788 FRK: 661.860591411159 DEU: IE GRC: 654.90067676057652 HRV: 27.29265 HUN: 164.50560000000002 IRL: 1,309.8198733873371 ITA: 891.40962085011392 LVA: 1.11035411321078 LTU: NO LUX: 48.74074695567686 MLT: NO NLD: 150.451238675162 POL: 442.77211711471551 PRT: IE ROU: 408.83155846956151 SVK: 86.4894050693399 SVN: 130.28992035402936 ESP: 1,548.1037550551869 SWE: 17.143153516072
Note on H22: AUT: 0.00493750079667 BEL: 0.00807146186474 BGR: 0.0021658653 CYP: NO CZE: 0.00477785901363 DNM: NO EST: 0.00000190785471 FIN: 0.0000582 FRK: 0.01179027961484 DEU: IE GRC: 0.0117628434 HRV: 0.0004865 HUN: 0.0029376 IRL: 0.02324140978004 ITA: 0.0152367939 LVA: 0.00002 LTU: NO LUX: 0.00086016879115 MLT: NO NLD: 0.01520517837675 POL: 0.00798178239847 PRT: IE ROU: 0.00726768838917 SVK: 0.00154546325622 SVN: 0.002314166712 ESP: 1.43715687726142 SWE: C
Note on I22: AUT: 0.00049375007967 BEL: 0.00139814138647 BGR: 0.00021658653 CYP: NO CZE: 0.00047778590136 DNM: NO EST: 0.00000103794862 FIN: 0.0000728 FRK: 0.00117902796148 DEU: IE GRC: 0.00117628434 HRV: 0.00004865 HUN: 0.00029376 IRL: 0.002324140978 ITA: 0.0152367939 LVA: 0.000002 LTU: NO LUX: 0.00008601687911 MLT: NO NLD: 0.00026675751538 POL: 0.00079817823985 PRT: IE ROU: 0.00072676883892 SVK: 0.00015454632562 SVN: 0.0002314166712 ESP: 0.00901623362558 SWE: C
Note on J22: AUT: NO BEL: NO BGR: NO CYP: NO CZE: NO DNM: NO EST: NO FIN: NO FRK: NO DEU: NO GRC: NO HRV: NO HUN: NO IRL: NO ITA: NO LVA: NO LTU: NO LUX: NO MLT: NO NLD: NO POL: NO PRT: IE ROU: NO SVK: NO SVN: NO ESP: NO SWE: NO
Note on B23: AUT: 4.88892763442081 BEL: NO BGR: NO CYP: 0.001998 CZE: NO DNM: NO EST: NO FIN: NO FRK: 0.32287501984406 DEU: NO GRC: NO HRV: NO HUN: NO IRL: NO ITA: NO LVA: NO LTU: NO LUX: NO MLT: NO NLD: NO POL: NO PRT: IE ROU: IE SVK: NO SVN: NO ESP: NO SWE: NO
Note on G23: AUT: 0.37424528505282 BEL: NO BGR: NO CYP: 0.00015147 CZE: NO DNM: NO EST: NO FIN: NO FRK: 0.0240615785121 DEU: NO GRC: NO HRV: NO HUN: NO IRL: NO ITA: NO LVA: NO LTU: NO LUX: NO MLT: NO NLD: NO POL: NO PRT: IE ROU: IE SVK: NO SVN: NO ESP: NO SWE: NO
Note on H23: AUT: 0.00005866713161 BEL: NO BGR: NO CYP: 0.0000000075924 CZE: NO DNM: NO EST: NO FIN: NO FRK: 0.0000002825341 DEU: NO GRC: NO HRV: NO HUN: NO IRL: NO ITA: NO LVA: NO LTU: NO LUX: NO MLT: NO NLD: NO POL: NO PRT: IE ROU: IE SVK: NO SVN: NO ESP: NO SWE: NO
Note on I23: AUT: 0.00001955571054 BEL: NO BGR: NO CYP: 0.0000000113886 CZE: NO DNM: NO EST: NO FIN: NO FRK: 0.00000923422557 DEU: NO GRC: NO HRV: NO HUN: NO IRL: NO ITA: NO LVA: NO LTU: NO LUX: NO MLT: NO NLD: NO POL: NO PRT: IE ROU: IE SVK: NO SVN: NO ESP: NO SWE: NO
Note on J23: AUT: NO BEL: NO BGR: NO CYP: NO CZE: NO DNM: NO EST: NO FIN: NO FRK: NO DEU: NO GRC: NO HRV: NO HUN: NO IRL: NO ITA: NO LVA: NO LTU: NO LUX: NO MLT: NO NLD: NO POL: NO PRT: IE ROU: NO SVK: NO SVN: NO ESP: NO SWE: NO
Note on B24: AUT: NO BEL: NO BGR: NO CYP: NO CZE: NO DNM: NO EST: NO FIN: NO FRK: NO DEU: NO GRC: NO HRV: NO HUN: NO IRL: NO ITA: NO LVA: NO LTU: NO LUX: NO MLT: NO NLD: NO POL: NO PRT: NO ROU: IE SVK: NO SVN: NO ESP: NO SWE: IE
Note on G24: AUT: NO BEL: NO BGR: NO CYP: NO CZE: NO DNM: NO EST: NO FIN: NO FRK: NO DEU: NO GRC: NO HRV: NO HUN: NO IRL: NO ITA: NO LVA: NO LTU: NO LUX: NO MLT: NO NLD: NO POL: NO PRT: NO ROU: IE SVK: NO SVN: NO ESP: NO SWE: IE
Note on H24: AUT: NO BEL: NO BGR: NO CYP: NO CZE: NO DNM: NO EST: NO FIN: NO FRK: NO DEU: NO GRC: NO HRV: NO HUN: NO IRL: NO ITA: NO LVA: NO LTU: NO LUX: NO MLT: NO NLD: NO POL: NO PRT: NO ROU: IE SVK: NO SVN: NO ESP: NO SWE: IE
Note on I24: AUT: NO BEL: NO BGR: NO CYP: NO CZE: NO DNM: NO EST: NO FIN: NO FRK: NO DEU: NO GRC: NO HRV: NO HUN: NO IRL: NO ITA: NO LVA: NO LTU: NO LUX: NO MLT: NO NLD: NO POL: NO PRT: NO ROU: IE SVK: NO SVN: NO ESP: NO SWE: IE
Note on J24: AUT: NO BEL: NO BGR: NO CYP: NO CZE: NO DNM: NO EST: NO FIN: NO FRK: NO DEU: NO GRC: NO HRV: NO HUN: NO IRL: NO ITA: NO LVA: NO LTU: NO LUX: NO MLT: NO NLD: NO POL: NO PRT: NO ROU: NO SVK: NO SVN: NO ESP: NO SWE: NO
Note on B25: AUT: 37.53076070754901 BEL: NO BGR: 0.403 CYP: 0.035002 CZE: NO DNM: NO EST: NO FIN: 31.118416527167 FRK: 99.8436923991919 DEU: NO GRC: NO HRV: NO HUN: NO IRL: NO ITA: NO LVA: NO LTU: NO LUX: NO MLT: NO NLD: 15.0757139108659 POL: NO PRT: IE ROU: IE SVK: 1,386.1230499999999 SVN: NO ESP: 1.742 SWE: C
Note on G25: AUT: 4.20344519924549 BEL: NO BGR: 0.045136 CYP: 0.00265353 CZE: NO DNM: NO EST: NO FIN: 3.111313255 FRK: 5.68139959382885 DEU: NO GRC: NO HRV: NO HUN: NO IRL: NO ITA: NO LVA: NO LTU: NO LUX: NO MLT: NO NLD: 0.85027026457283 POL: NO PRT: IE ROU: IE SVK: 155.014761091667 SVN: NO ESP: 0.195104 SWE: 1.0196928
Note on H25: AUT: 0.00037530760708 BEL: NO BGR: 0.00001209 CYP: 0.0000001330076 CZE: NO DNM: NO EST: NO FIN: 0.00113313 FRK: 0.00009904032012 DEU: NO GRC: NO HRV: NO HUN: NO IRL: NO ITA: NO LVA: NO LTU: NO LUX: NO MLT: NO NLD: 0.00008593156929 POL: NO PRT: IE ROU: IE SVK: 0.0415836915 SVN: NO ESP: 0.000052259 SWE: C
Note on I25: AUT: 0.00015012304283 BEL: NO BGR: 0.000001612 CYP: 0.0000001995114 CZE: NO DNM: NO EST: NO FIN: 0.000033245 FRK: 0.00019323703492 DEU: NO GRC: NO HRV: NO HUN: NO IRL: NO ITA: NO LVA: NO LTU: NO LUX: NO MLT: NO NLD: 0.00000150757139 POL: NO PRT: IE ROU: IE SVK: 0.0055444922 SVN: NO ESP: 0.000006968 SWE: C
Note on J25: AUT: NO BEL: NO BGR: NO CYP: NO CZE: NO DNM: NO EST: NO FIN: NO FRK: NO DEU: NO GRC: NO HRV: NO HUN: NO IRL: NO ITA: NO LVA: NO LTU: NO LUX: NO MLT: NO NLD: NO POL: NO PRT: IE ROU: NO SVK: NO SVN: NO ESP: NO SWE: NO
Note on B27: AUT: 522.07521676988802 BEL: 3,846.902586333315 BGR: 11,319.322639999999 CYP: 91.99629999999999 CZE: 4,440.2410576278662 DNM: 201.595582609741 EST: 39.67 FIN: 11,882.8821483519 FRK: 36,959.531007856 DEU: IE GRC: 1,115.1022500000001 HRV: 100.23099999999998 HUN: 46.14 IRL: 661.76837898783094 ITA: 76,273.484201459229 LVA: 176.00 LTU: 69.00 LUX: 0.16961923825 MLT: NO NLD: 118,312.777350423 POL: 20,584.4807 PRT: 13,583.1219072315 ROU: 16,044.824486057461 SVK: 23.5485535087654 SVN: 126.45975 ESP: 1,545.83458 SWE: 6,623.9891544450902
Note on G27: AUT: 38.89757399989993 BEL: 258.96081490852566 BGR: 964.99775220948641 CYP: 6.72706749 CZE: 323.9885997605449 DNM: 14.8952489225441 EST: 2.69539172199503 FIN: 616.424992759 FRK: 2,379.67938423862 DEU: IE GRC: 79.38681625841122 HRV: 7.2900366 HUN: 2.911434 IRL: 53.17145948317469 ITA: 5,697.1431983559442 LVA: 11.04406082508104 LTU: 4.60989 LUX: 0.01257748277016 MLT: NO NLD: 7,572.49399017662 POL: 1,198.2363976905337 PRT: 726.026708725401 ROU: 935.16502900052626 SVK: 1.48748288232558 SVN: 9.073322625 ESP: 118.45931109193921 SWE: 322.74331501748702
Note on H27: AUT: 0.00155162262244 BEL: 0.00655455043283 BGR: 0.02897630059 CYP: 0.0002507307 CZE: 0.01283574305763 DNM: 0.00004463206987 EST: 0.0000633691918 FIN: 0.011916051 FRK: 0.05553487094093 DEU: IE GRC: 0.00252531075 HRV: 0.000300693 HUN: 0.00004614 IRL: 0.00169572570746 ITA: 0.22396075010838 LVA: 0.000176 LTU: 0.000069 LUX: 0.00000050885771 MLT: NO NLD: 0.42557326349213 POL: 0.0217796371 PRT: 0.01594943110018 ROU: 0.01879706815955 SVK: 0.00002363366053 SVN: 0.00032531655 ESP: 0.00443626174002 SWE: 0.00617174580484
Note on I27: AUT: 0.00030959437309 BEL: 0.00106623962026 BGR: 0.0055461767515 CYP: 0.00004888323 CZE: 0.00254289960576 DNM: 0.00007906791008 EST: 0.00001098200729 FIN: 0.023919446 FRK: 0.01181931161257 DEU: IE GRC: 0.00046406235 HRV: 0.0000601386 HUN: 0.000004614 IRL: 0.00032466617002 ITA: 0.15254696840292 LVA: 0.0000176 LTU: 0.0000069 LUX: 0.00000010177154 MLT: NO NLD: 0.01271311515852 POL: 0.00235723717 PRT: 0.00236022292848 ROU: 0.00229254336698 SVK: 0.00000237613211 SVN: 0.000062360175 ESP: 0.00056211107403 SWE: 0.00101166123566
Note on J27: AUT: NO BEL: NO BGR: NO CYP: NO CZE: NO DNM: NO EST: NO FIN: NO FRK: NO DEU: NO GRC: NO HRV: NO HUN: NO IRL: NO ITA: NO LVA: NO LTU: NO LUX: NO MLT: NO NLD: NO POL: NO PRT: NO ROU: NO SVK: NO SVN: NO ESP: NO SWE: NO
Note on B28: AUT: 315.69486495569896 BEL: 31.477 BGR: 3,493.1510819999999 CYP: NO CZE: 21,599.446360000002 DNM: NO EST: NO FIN: NO FRK: 14,296.9421971292 DEU: IE GRC: NO HRV: NO HUN: NO IRL: NO ITA: NO LVA: 8.00 LTU: NO LUX: NO MLT: NO NLD: NO POL: 48,552.083637764998 PRT: NO ROU: NO SVK: 96.13997456957971 SVN: NO ESP: 6,485.9331000000002 SWE: C
Note on G28: AUT: 29.89596575771399 BEL: 2.97772 BGR: 301.41527802663467 CYP: NO CZE: 2,107.5406029999999 DNM: NO EST: NO FIN: NO FRK: 1,352.49073184842 DEU: IE GRC: NO HRV: NO HUN: NO IRL: NO ITA: NO LVA: 0.77235488492395 LTU: NO LUX: NO MLT: NO NLD: NO POL: 4,595.2779831894695 PRT: NO ROU: NO SVK: 9.37907634851952 SVN: NO ESP: 620.90713416797871 SWE: C
Note on H28: AUT: 0.00315694864956 BEL: 0.00031 BGR: 0.03493151082 CYP: NO CZE: 0.215994464 DNM: NO EST: NO FIN: NO FRK: 0.14296942197129 DEU: IE GRC: NO HRV: NO HUN: NO IRL: NO ITA: NO LVA: 0.00008 LTU: NO LUX: NO MLT: NO NLD: NO POL: 0.48108026247765 PRT: NO ROU: NO SVK: 0.00075063579025 SVN: NO ESP: 0.06485933201589 SWE: C
Note on I28: AUT: 0.00047354229743 BEL: 0.00005 BGR: 0.005239726623 CYP: NO CZE: 0.03239917 DNM: NO EST: NO FIN: NO FRK: 0.02144541329569 DEU: IE GRC: NO HRV: NO HUN: NO IRL: NO ITA: NO LVA: 0.000012 LTU: NO LUX: NO MLT: NO NLD: NO POL: 0.07213736951665 PRT: NO ROU: NO SVK: 0.00011142445767 SVN: NO ESP: 0.00972890068089 SWE: C
Note on J28: AUT: NO BEL: NO BGR: NO CYP: NO CZE: NO DNM: NO EST: NO FIN: NO FRK: NO DEU: NO GRC: NO HRV: NO HUN: NO IRL: NO ITA: NO LVA: NO LTU: NO LUX: NO MLT: NO NLD: NO POL: NO PRT: NO ROU: NO SVK: NO SVN: NO ESP: NO SWE: NO
Note on B29: AUT: 21,935.102519459699 BEL: 67,731.276643580466 BGR: 5,217.3878725112045 CYP: NO CZE: 14,777.336602865653 DNM: 3,700.25364615865 EST: 216.1622468894646 FIN: 1,639.8462500000001 FRK: 103,877.720918904 DEU: IE GRC: 10,162.453680177812 HRV: 4,046.00 HUN: 6,927.2686442616659 IRL: 6,081.6954939159868 ITA: 95,781.319899999988 LVA: 330.00 LTU: 4,983.9041945337203 LUX: 2,252.6565115982035 MLT: NO NLD: 124,292.226425558 POL: 18,887.573933020081 PRT: 8,366.15672488452 ROU: 37,899.870000000003 SVK: 8,146.9193107654301 SVN: 1,133.8367039999998 ESP: 144,670.58522498971 SWE: 1,489.7441631679501
Note on G29: AUT: 1,219.5917000819593 BEL: 3,864.9784667707208 BGR: 289.44189870268258 CYP: NO CZE: 819.21599839264559 DNM: 205.253069752421 EST: 11.9444052222888 FIN: 90.73666134 FRK: 5,827.47441197359 DEU: IE GRC: 565.7983844872457 HRV: 226.9806 HUN: 387.9270440786533 IRL: 342.74709224664645 ITA: 5,603.5666438057187 LVA: 18.32084286797783 LTU: 275.79430641291248 LUX: 127.64490195365292 MLT: NO NLD: 7,010.08157040148 POL: 1,047.7473175770806 PRT: 471.637218246148 ROU: 2,090.8152855818748 SVK: 455.92944477869901 SVN: 63.83615021882449 ESP: 8,127.6224202535259 SWE: C
Note on H29: AUT: 0.02193510251946 BEL: 0.50625781506854 BGR: 0.00521738787251 CYP: NO CZE: 0.01477733660287 DNM: 0.00398739725878 EST: 0.00004582552554 FIN: 0.00163985 FRK: 0.1038777209189 DEU: IE GRC: 0.01016245368018 HRV: 0.004046 HUN: 0.00692726864426 IRL: 0.00608169549392 ITA: 0.0957813199 LVA: 0.00033 LTU: 0.00498390419453 LUX: 0.0022526565116 MLT: NO NLD: 0.72827931119406 POL: 0.01888757393302 PRT: 0.00836615672488 ROU: 0.03789987 SVK: 0.00814691931077 SVN: 0.001133836704 ESP: 13.34789792123193 SWE: 0.00148974416316
Note on I29: AUT: 0.00219351025195 BEL: 0.02159982809325 BGR: 0.00052173878725 CYP: NO CZE: 0.00147773366029 DNM: 0.00370025364616 EST: 0.00002493090301 FIN: 0.00322828 FRK: 0.01038777209189 DEU: IE GRC: 0.00101624536802 HRV: 0.0004046 HUN: 0.00069272686443 IRL: 0.00060816954939 ITA: 0.02873439597 LVA: 0.000033 LTU: 0.00049839041945 LUX: 0.00022526565116 MLT: NO NLD: 0.01242922264256 POL: 0.0018887573933 PRT: 0.00776464445485 ROU: 0.003789987 SVK: 0.00081469193108 SVN: 0.0001133836704 ESP: 0.07905109054759 SWE: 0.00014897441631
Note on J29: AUT: NO BEL: NO BGR: NO CYP: NO CZE: NO DNM: NO EST: NO FIN: NO FRK: NO DEU: NO GRC: NO HRV: NO HUN: NO IRL: NO ITA: NO LVA: NO LTU: NO LUX: NO MLT: NO NLD: NO POL: NO PRT: NO ROU: NO SVK: NO SVN: NO ESP: NO SWE: NO
Note on B30: AUT: 3,856.3586462367662 BEL: 104.01300000000001 BGR: NO CYP: 0.057942 CZE: NO DNM: NO EST: NO FIN: 195.6552 FRK: 23,124.8419675309 DEU: IE GRC: NO HRV: NO HUN: 57.00 IRL: NO ITA: NO LVA: NO LTU: NO LUX: NO MLT: NO NLD: NO POL: 27.522 PRT: 7.5361791207791 ROU: 64.021 SVK: 64.0843488871152 SVN: NO ESP: NO SWE: C
Note on G30: AUT: 293.89658305337935 BEL: 6.8048 BGR: NO CYP: 0.00439263 CZE: NO DNM: NO EST: NO FIN: 21.64829923 FRK: 1,167.87865678954 DEU: IE GRC: NO HRV: NO HUN: 5.51862648333333 IRL: NO ITA: NO LVA: NO LTU: NO LUX: NO MLT: NO NLD: NO POL: 3.935646 PRT: 0.47553290252116 ROU: 5.57885259807698 SVK: 9.16406189085747 SVN: NO ESP: NO SWE: C
Note on H30: AUT: 0.04627630375484 BEL: 0.21695975799037 BGR: NO CYP: 0.0000002201796 CZE: NO DNM: NO EST: NO FIN: 0.00019565 FRK: 0.03182147403258 DEU: IE GRC: NO HRV: NO HUN: 0.00171 IRL: NO ITA: NO LVA: NO LTU: NO LUX: NO MLT: NO NLD: NO POL: 0.00082566 PRT: 0.00000678256121 ROU: 0.00192063 SVK: 0.00192253046661 SVN: NO ESP: NO SWE: C
Note on I30: AUT: 0.01542543458495 BEL: 0.04338195159807 BGR: NO CYP: 0.0000003302694 CZE: NO DNM: NO EST: NO FIN: 0.00038981 FRK: 0.00484672596958 DEU: IE GRC: NO HRV: NO HUN: 0.000228 IRL: NO ITA: NO LVA: NO LTU: NO LUX: NO MLT: NO NLD: NO POL: 0.000110088 PRT: 0.00003014471648 ROU: 0.000256084 SVK: 0.00025633739555 SVN: NO ESP: NO SWE: C
Note on J30: AUT: NO BEL: NO BGR: NO CYP: NO CZE: NO DNM: NO EST: NO FIN: NO FRK: NO DEU: NO GRC: NO HRV: NO HUN: NO IRL: NO ITA: NO LVA: NO LTU: NO LUX: NO MLT: NO NLD: NO POL: NO PRT: NO ROU: NO SVK: NO SVN: NO ESP: NO SWE: NO
Note on B31: AUT: NO BEL: NO BGR: NO CYP: NO CZE: NO DNM: NO EST: NO FIN: NO FRK: NO DEU: NO GRC: NO HRV: NO HUN: NO IRL: NO ITA: NO LVA: NO LTU: NO LUX: NO MLT: NO NLD: NO POL: NO PRT: NO ROU: NO SVK: NO SVN: NO ESP: NO SWE: IE
Note on G31: AUT: NO BEL: NO BGR: NO CYP: NO CZE: NO DNM: NO EST: NO FIN: NO FRK: NO DEU: NO GRC: NO HRV: NO HUN: NO IRL: NO ITA: NO LVA: NO LTU: NO LUX: NO MLT: NO NLD: NO POL: NO PRT: NO ROU: NO SVK: NO SVN: NO ESP: NO SWE: IE
Note on H31: AUT: NO BEL: NO BGR: NO CYP: NO CZE: NO DNM: NO EST: NO FIN: NO FRK: NO DEU: NO GRC: NO HRV: NO HUN: NO IRL: NO ITA: NO LVA: NO LTU: NO LUX: NO MLT: NO NLD: NO POL: NO PRT: NO ROU: NO SVK: NO SVN: NO ESP: NO SWE: IE
Note on I31: AUT: NO BEL: NO BGR: NO CYP: NO CZE: NO DNM: NO EST: NO FIN: NO FRK: NO DEU: NO GRC: NO HRV: NO HUN: NO IRL: NO ITA: NO LVA: NO LTU: NO LUX: NO MLT: NO NLD: NO POL: NO PRT: NO ROU: NO SVK: NO SVN: NO ESP: NO SWE: IE
Note on J31: AUT: NO BEL: NO BGR: NO CYP: NO CZE: NO DNM: NO EST: NO FIN: NO FRK: NO DEU: NO GRC: NO HRV: NO HUN: NO IRL: NO ITA: NO LVA: NO LTU: NO LUX: NO MLT: NO NLD: NO POL: NO PRT: NO ROU: NO SVK: NO SVN: NO ESP: NO SWE: NO
Note on B32: AUT: 3,455.5810679373635 BEL: 2,728.0603370946992 BGR: 357.74700000000001 CYP: 11.815058 CZE: 392.02433179873617 DNM: 1,177.70761267367 EST: NO FIN: 515.58427564813803 FRK: 9,620.2891319587 DEU: NO GRC: NO HRV: 0.20 HUN: 55.00 IRL: NO ITA: NO LVA: 145.00 LTU: 596.00 LUX: NO MLT: NO NLD: 1,509.61429958633 POL: 254.93299999999996 PRT: 209.847380980985 ROU: 182.86099999999999 SVK: 64.6997488728848 SVN: 848.79399999999998 ESP: 356.06700000000001 SWE: C
Note on G32: AUT: 352.35454178657017 BEL: 259.27377000000001 BGR: 40.06766400000001 CYP: 1.15695237 CZE: 23.81896537693119 DNM: 68.6386800729841 EST: NO FIN: 29.142596685 FRK: 875.580774503676 DEU: NO GRC: NO HRV: 0.0286 HUN: 6.16 IRL: NO ITA: NO LVA: 14.38521655958352 LTU: 54.30826 LUX: NO MLT: NO NLD: 86.7124980353098 POL: 28.46742919999999 PRT: 22.9140256587244 ROU: 20.192858 SVK: 8.9080788354892 SVN: 95.064928 ESP: 39.879504 SWE: 182.16058250676099
Note on H32: AUT: 0.02911966363405 BEL: 0.03410952011284 BGR: 0.01073241 CYP: 0.0003278572204 CZE: 0.00161186177014 DNM: 0.04215228133828 EST: NO FIN: 0.010355728 FRK: 0.24002316968992 DEU: NO GRC: NO HRV: 0.000006 HUN: 0.00165 IRL: NO ITA: NO LVA: 0.00435 LTU: 0.013762 LUX: NO MLT: NO NLD: 0.00541653941256 POL: 0.007605012 PRT: 0.00218401913039 ROU: 0.00534054 SVK: 0.00208342016619 SVN: 0.02546382 ESP: 0.010682007 SWE: C
Note on I32: AUT: 0.01146666055211 BEL: 0.01691926934838 BGR: 0.001430988 CYP: 0.0000489858306 CZE: 0.00020324953696 DNM: 0.0011866238461 EST: NO FIN: 0.001000255 FRK: 0.03227422544749 DEU: NO GRC: NO HRV: 0.0000008 HUN: 0.00022 IRL: NO ITA: NO LVA: 0.00058 LTU: 0.0018302 LUX: NO MLT: NO NLD: 0.0000962571992 POL: 0.0010139522 PRT: 0.00136949001855 ROU: 0.000711905 SVK: 0.00025879899549 SVN: 0.003395176 ESP: 0.001424272 SWE: C
Note on J32: AUT: NO BEL: NO BGR: NO CYP: NO CZE: NO DNM: NO EST: NO FIN: NO FRK: NO DEU: NO GRC: NO HRV: NO HUN: NO IRL: NO ITA: NO LVA: NO LTU: NO LUX: NO MLT: NO NLD: NO POL: NO PRT: NO ROU: NO SVK: NO SVN: NO ESP: NO SWE: NO
Note on B34: AUT: 259.63421693785472 BEL: 62.39734086312269 BGR: 22.109295 CYP: 46.461898 CZE: 149.66268971781304 DNM: 95.779449629281 EST: 9.825 FIN: 4,840.7625391894771 FRK: 2,771.57071593619 DEU: IE GRC: 668.41568000000007 HRV: 36.84099999999999 HUN: 46.14 IRL: 28.3310556808036 ITA: 395.3164705600002 LVA: 5.00 LTU: 15.00 LUX: NO MLT: NO NLD: NO POL: 1,997.5034000000003 PRT: 1,472.40029380535 ROU: 22.639951593 SVK: 32.9972661931156 SVN: 41.92815 ESP: 2,210.3867371400002 SWE: 7,620.8458563316999
Note on G34: AUT: 19.69259870027853 BEL: 4.92016575664948 BGR: 1.4748607595 CYP: 3.48591508 CZE: 10.46422058421796 DNM: 6.44222521758491 EST: 0.71239815521273 FIN: 369.41562188199998 FRK: 211.326463497048 DEU: IE GRC: 50.06093724548286 HRV: 2.7844407 HUN: 2.911434 IRL: 1.92852626076594 ITA: 27.35179369717736 LVA: 0.31375172798526 LTU: 1.05606 LUX: NO MLT: NO NLD: NO POL: 150.0108599871316 PRT: 113.080695419505 ROU: 1.57558345805995 SVK: 2.51806083467796 SVN: 3.030386865 ESP: 169.95460616425311 SWE: 555.36832162733197
Note on H34: AUT: 0.00075173846755 BEL: 0.00012874662376 BGR: 0.000036611885 CYP: 0.0001275622924 CZE: 0.00025499602305 DNM: 0.00007550272863 EST: 0.0000216745959 FIN: 0.005465503 FRK: 0.00748900403222 DEU: IE GRC: 0.00171296304 HRV: 0.000101145 HUN: 0.00004614 IRL: 0.00005469411867 ITA: 0.00065606520368 LVA: 0.000005 LTU: 0.000033 LUX: NO MLT: NO NLD: NO POL: 0.0056763062 PRT: 0.23200996258569 ROU: 0.00005261175518 SVK: 0.00009282779858 SVN: 0.00011187735 ESP: 0.00593596170501 SWE: 0.00661850336685
Note on I34: AUT: 0.00014898948435 BEL: 0.00002574932475 BGR: 0.000005836577 CYP: 0.0000249310786 CZE: 0.00004129960231 DNM: 0.00001718171534 EST: 0.00000449000364 FIN: 0.006150256 FRK: 0.00368033234712 DEU: IE GRC: 0.000327978408 HRV: 0.0000197601 HUN: 0.000004614 IRL: 0.00000942387132 ITA: 0.00079063294112 LVA: 0.0000005 LTU: 0.000006 LUX: NO MLT: NO NLD: NO POL: 0.00111945104 PRT: 0.00099390381513 ROU: 0.00000975694605 SVK: 0.00001825735972 SVN: 0.000021680115 ESP: 0.00091002039456 SWE: 0.0035290856958
Note on J34: AUT: NO BEL: NO BGR: NO CYP: NO CZE: NO DNM: NO EST: NO FIN: IE FRK: NO DEU: NO GRC: NO HRV: NO HUN: NO IRL: NO ITA: NO LVA: NO LTU: NO LUX: NO MLT: NO NLD: NO POL: NO PRT: NO ROU: NO SVK: NO SVN: NO ESP: NO SWE: NO
Note on B35: AUT: 2,325.8020560073332 BEL: 843.16268238369992 BGR: 131.17391700000002 CYP: NO CZE: 3,696.9657699999998 DNM: NO EST: NO FIN: 2,431.3013000000001 FRK: 599.7970940239 DEU: IE GRC: NO HRV: NO HUN: 1,435.183 IRL: NO ITA: NO LVA: NO LTU: NO LUX: NO MLT: NO NLD: NO POL: 7,194.0641617209985 PRT: NO ROU: NO SVK: 1,073.30817193547 SVN: 265.05252596000008 ESP: NO SWE: 69.403392
Note on G35: AUT: 209.72335275093712 BEL: 72.90665000000001 BGR: 11.32170613979185 CYP: NO CZE: 360.83420710000001 DNM: NO EST: NO FIN: 223.84991069 FRK: 56.7408050946609 DEU: IE GRC: NO HRV: NO HUN: 130.21350918900001 IRL: NO ITA: NO LVA: NO LTU: NO LUX: NO MLT: NO NLD: NO POL: 680.92244339247225 PRT: NO ROU: NO SVK: 102.368526256544 SVN: 26.74980775461097 ESP: NO SWE: 6.7266156672
Note on H35: AUT: 0.02325802056007 BEL: 0.00843162687064 BGR: 0.00131173917 CYP: NO CZE: 0.036969658 DNM: NO EST: NO FIN: 0.00278334 FRK: 0.00599797094024 DEU: IE GRC: NO HRV: NO HUN: 0.001435183 IRL: NO ITA: NO LVA: NO LTU: NO LUX: NO MLT: NO NLD: NO POL: 0.07194064161721 PRT: NO ROU: NO SVK: 0.01073308171935 SVN: 0.0026505252596 ESP: NO SWE: 0.000292436352
Note on I35: AUT: 0.00348870308401 BEL: 0.0012647440306 BGR: 0.0001967608755 CYP: NO CZE: 0.005545449 DNM: NO EST: NO FIN: 0.06886969 FRK: 0.00089969564104 DEU: IE GRC: NO HRV: NO HUN: 0.0021527745 IRL: NO ITA: NO LVA: NO LTU: NO LUX: NO MLT: NO NLD: NO POL: 0.01079109624258 PRT: NO ROU: NO SVK: 0.0016099622579 SVN: 0.00039757878894 ESP: NO SWE: 0.000182166624
Note on J35: AUT: NO BEL: NO BGR: NO CYP: NO CZE: NO DNM: NO EST: NO FIN: IE FRK: NO DEU: NO GRC: NO HRV: NO HUN: NO IRL: NO ITA: NO LVA: NO LTU: NO LUX: NO MLT: NO NLD: NO POL: NO PRT: NO ROU: NO SVK: NO SVN: NO ESP: NO SWE: NO
Note on B36: AUT: 28,418.287034002511 BEL: 6,256.3832341733014 BGR: 1,756.6659000000002 CYP: NO CZE: 7,349.7723868712501 DNM: 939.73035240513 EST: 1,007.159443455734 FIN: 18,616.902032999998 FRK: 38,254.3716775928 DEU: IE GRC: 653.58990000000006 HRV: 2,114.00 HUN: 2,656.50 IRL: 269.80751572624797 ITA: 90,258.75529999999 LVA: 98.00 LTU: 520.00 LUX: 9.35284513084606 MLT: NO NLD: 16,287.9647029338 POL: 9,855.4240215884947 PRT: 15,153.4190174163 ROU: 5,973.5079999999998 SVK: 3,416.6062909771799 SVN: 3,789.4428779999998 ESP: 71,310.82958798825 SWE: 1,217.9708933040599
Note on G36: AUT: 1,580.0567590905393 BEL: 353.38724646959452 BGR: 97.45350085262707 CYP: NO CZE: 407.4517137751206 DNM: 52.1268426479125 EST: 55.65227364721901 FIN: 933.59497810095286 FRK: 2,146.07025111296 DEU: IE GRC: 36.38886052277782 HRV: 118.5954 HUN: 148.76400000000001 IRL: 15.20558560914038 ITA: 5,280.4758906909019 LVA: 5.44073515473281 LTU: 28.77524 LUX: 0.52997116673928 MLT: NO NLD: 918.641209245467 POL: 546.70833421076463 PRT: 854.804366772455 ROU: 330.11178003724058 SVK: 191.20496347794099 SVN: 213.34945671829533 ESP: 4,068.7571279044655 SWE: 68.3508593985367
Note on H36: AUT: 0.028418287034 BEL: 0.01850322788517 BGR: 0.0017566659 CYP: NO CZE: 0.00734977238687 DNM: 0.00093973035241 EST: 0.0002135137447 FIN: 0.01916877 FRK: 0.03825437167759 DEU: IE GRC: 0.0006535899 HRV: 0.002114 HUN: 0.0026565 IRL: 0.00026980751573 ITA: 0.0902587553 LVA: 0.000098 LTU: 0.00052 LUX: 0.00000935284513 MLT: NO NLD: 0.09284139880672 POL: 0.00985542402159 PRT: 0.08851017518225 ROU: 0.005973508 SVK: 0.00341660629098 SVN: 0.003789442878 ESP: 4.44599698548514 SWE: 0.0012179708933
Note on I36: AUT: 0.0028418287034 BEL: 0.00204667560032 BGR: 0.00017566659 CYP: NO CZE: 0.00073497723869 DNM: 0.00093973035241 EST: 0.00011615994357 FIN: 0.02233662 FRK: 0.00382543716776 DEU: IE GRC: 0.00006535899 HRV: 0.0002114 HUN: 0.00026565 IRL: 0.00002698075157 ITA: 0.0902587553 LVA: 0.0000098 LTU: 0.000052 LUX: 0.00000093528451 MLT: NO NLD: 0.00162879647029 POL: 0.00098554240216 PRT: 0.01515341901742 ROU: 0.0005973508 SVK: 0.0003416606291 SVN: 0.0003789442878 ESP: 0.02061925055501 SWE: 0.00012179708933
Note on J36: AUT: NO BEL: NO BGR: NO CYP: NO CZE: NO DNM: NO EST: NO FIN: 96.65550871904728 FRK: NO DEU: NO GRC: NO HRV: NO HUN: NO IRL: NO ITA: NO LVA: NO LTU: NO LUX: NO MLT: NO NLD: NO POL: NO PRT: NO ROU: NO SVK: NO SVN: NO ESP: NO SWE: NO
Note on B37: AUT: 13.93287489107964 BEL: 1,366.8248699999999 BGR: NO CYP: 0.001998 CZE: NO DNM: NO EST: NO FIN: 1,194.8923832 FRK: 289.847818714997 DEU: 125.05 GRC: NO HRV: NO HUN: 1,739.00 IRL: NO ITA: NO LVA: NO LTU: NO LUX: NO MLT: NO NLD: NO POL: 406.29199999999997 PRT: NO ROU: 141.10900000000001 SVK: NO SVN: 12.7502814 ESP: NO SWE: 628.14239999999995
Note on G37: AUT: 1.74065714478981 BEL: 131.76206999999999 BGR: NO CYP: 0.00015147 CZE: NO DNM: NO EST: NO FIN: 89.530482529 FRK: 26.865637303227 DEU: 10.78201108 GRC: NO HRV: NO HUN: 98.389 IRL: NO ITA: NO LVA: NO LTU: NO LUX: NO MLT: NO NLD: NO POL: 58.099756 PRT: NO ROU: 14.85203871018922 SVK: NO SVN: 0.600346999719 ESP: NO SWE: 29.265084
Note on H37: AUT: 0.00016719449869 BEL: 0.04100475 BGR: NO CYP: 0.0000000075924 CZE: NO DNM: NO EST: NO FIN: 0.003984958 FRK: 0.00868666860976 DEU: 0.00031263 GRC: NO HRV: NO HUN: 0.05217 IRL: NO ITA: NO LVA: NO LTU: NO LUX: NO MLT: NO NLD: NO POL: 0.01218876 PRT: NO ROU: 0.00423327 SVK: NO SVN: 0.000382508442 ESP: NO SWE: 0.0032217588
Note on I37: AUT: 0.00005573149956 BEL: 0.0054673 BGR: NO CYP: 0.0000000113886 CZE: NO DNM: NO EST: NO FIN: 0.004097598 FRK: 0.00116679532069 DEU: 0.00011255 GRC: NO HRV: NO HUN: 0.006956 IRL: NO ITA: NO LVA: NO LTU: NO LUX: NO MLT: NO NLD: NO POL: 0.001625168 PRT: NO ROU: 0.000564436 SVK: NO SVN: 0.0000510011256 ESP: NO SWE: 0.00055867032
Note on J37: AUT: NO BEL: NO BGR: NO CYP: NO CZE: NO DNM: NO EST: NO FIN: IE FRK: NO DEU: NO GRC: NO HRV: NO HUN: NO IRL: NO ITA: NO LVA: NO LTU: NO LUX: NO MLT: NO NLD: NO POL: NO PRT: NO ROU: NO SVK: NO SVN: NO ESP: NO SWE: NO
Note on B38: AUT: NO BEL: NO BGR: NO CYP: NO CZE: NO DNM: NO EST: NO FIN: 5,579.2013999999999 FRK: NO DEU: NO GRC: NO HRV: NO HUN: NO IRL: NO ITA: NO LVA: NO LTU: 3.00 LUX: NO MLT: NO NLD: NO POL: NO PRT: NO ROU: NO SVK: NO SVN: NO ESP: NO SWE: IE
Note on G38: AUT: NO BEL: NO BGR: NO CYP: NO CZE: NO DNM: NO EST: NO FIN: 589.900122425 FRK: NO DEU: NO GRC: NO HRV: NO HUN: NO IRL: NO ITA: NO LVA: NO LTU: 0.31302 LUX: NO MLT: NO NLD: NO POL: NO PRT: NO ROU: NO SVK: NO SVN: NO ESP: NO SWE: IE
Note on H38: AUT: NO BEL: NO BGR: NO CYP: NO CZE: NO DNM: NO EST: NO FIN: 0.01492074 FRK: NO DEU: NO GRC: NO HRV: NO HUN: NO IRL: NO ITA: NO LVA: NO LTU: 0.000006 LUX: NO MLT: NO NLD: NO POL: NO PRT: NO ROU: NO SVK: NO SVN: NO ESP: NO SWE: IE
Note on I38: AUT: NO BEL: NO BGR: NO CYP: NO CZE: NO DNM: NO EST: NO FIN: 0.01492074 FRK: NO DEU: NO GRC: NO HRV: NO HUN: NO IRL: NO ITA: NO LVA: NO LTU: 0.0000045 LUX: NO MLT: NO NLD: NO POL: NO PRT: NO ROU: NO SVK: NO SVN: NO ESP: NO SWE: IE
Note on J38: AUT: NO BEL: NO BGR: NO CYP: NO CZE: NO DNM: NO EST: NO FIN: IE FRK: NO DEU: NO GRC: NO HRV: NO HUN: NO IRL: NO ITA: NO LVA: NO LTU: NO LUX: NO MLT: NO NLD: NO POL: NO PRT: NO ROU: NO SVK: NO SVN: NO ESP: NO SWE: NO
Note on B39: AUT: 35,782.221259461643 BEL: 14,739.355428280003 BGR: 3,922.9639999999999 CYP: 0.035002 CZE: 32,630.632782840905 DNM: 645.454762783725 EST: 268.845 FIN: 206,747.308586611 FRK: 47,258.4402191567 DEU: 38,353.95 GRC: 127.277 HRV: 93.39999999999999 HUN: 2,534.00 IRL: NO ITA: 232.34944228499998 LVA: 22.00 LTU: 762.00 LUX: NO MLT: NO NLD: 519.485853924985 POL: 24,299.866000000002 PRT: 50,020.8946250643 ROU: 182.86199999999999 SVK: 19,062.166544 SVN: 392.100999 ESP: 33,847.787422050002 SWE: 212,287.88933999999
Note on G39: AUT: 3,495.6500786318252 BEL: 1,452.45164 BGR: 439.37196799999998 CYP: 0.00265353 CZE: 3,032.4298293867464 DNM: 53.4349859984819 EST: 27.88080751666667 FIN: 19,912.090385603 FRK: 4,543.43635929248 DEU: 3,500.01276838 GRC: 13.67472573133333 HRV: 13.1609 HUN: 261.8809 IRL: NO ITA: 12.9511788915737 LVA: 2.19195078877417 LTU: 77.22108 LUX: NO MLT: NO NLD: 41.1816938562497 POL: 2,695.3556076 PRT: 4,916.42306887881 ROU: 20.480544 SVK: 1,873.35947116633 SVN: 41.9722639 ESP: 3,289.41507742045 SWE: 21,992.953340376
Note on H39: AUT: 0.15999979436345 BEL: 0.095041977835 BGR: 0.11768892 CYP: 0.0000000075924 CZE: 0.66456654051569 DNM: 0.00366718090509 EST: 0.00034878579998 FIN: 0.271366413 FRK: 0.61538258736781 DEU: 0.09588488 GRC: 0.00381831 HRV: 0.002802 HUN: 0.058879 IRL: NO ITA: 0.0355494646696 LVA: 0.00066 LTU: 0.02286 LUX: NO MLT: NO NLD: 0.00266186490024 POL: 0.724073926 PRT: 0.64045862205313 ROU: 0.00548586 SVK: 0.149192287296 SVN: 0.01127872997 ESP: 0.27165155363319 SWE: 0.4636980501408
Note on I39: AUT: 0.08484093942523 BEL: 0.0243189056367 BGR: 0.015691856 CYP: 0.0000001995114 CZE: 0.08824754742167 DNM: 0.00264219630033 EST: 0.00008800177567 FIN: 0.279257934 FRK: 0.08784605440007 DEU: 0.03451856 GRC: 0.000509108 HRV: 0.0003736 HUN: 0.0084914 IRL: NO ITA: 0.00069704832685 LVA: 0.000088 LTU: 0.003048 LUX: NO MLT: NO NLD: 0.00005194858539 POL: 0.0965375326 PRT: 0.14785837174078 ROU: 0.000731448 SVK: 0.0449349658462 SVN: 0.001503273996 ESP: 0.07841260858877 SWE: 0.2053008152136
Note on J39: AUT: NO BEL: NO BGR: NO CYP: NO CZE: NO DNM: NO EST: NO FIN: IE FRK: NO DEU: NO GRC: NO HRV: NO HUN: NO IRL: NO ITA: NO LVA: NO LTU: NO LUX: NO MLT: NO NLD: NO POL: NO PRT: NO ROU: NO SVK: NO SVN: NO ESP: NO SWE: NO
Note on B41: AUT: 523.27483148649981 BEL: 596.29992174643644 BGR: 320.37398999999999 CYP: 882.14678800000002 CZE: 376.39204610229274 DNM: 2,594.79135916682 EST: 297.2698 FIN: 707.98199024271901 FRK: 5,077.39025662593 DEU: 113.65992619 GRC: 6,503.0595599999997 HRV: 597.87699999999995 HUN: 415.26 IRL: 2,749.6467030853378 ITA: 178.6298352 LVA: 97.00 LTU: 438.00 LUX: 37.632 MLT: NO NLD: 5.82080068003884 POL: 2,458.4865999999997 PRT: 2,087.93090576548 ROU: 1,654.6007765586503 SVK: 13.3859726538429 SVN: 248.05170000000001 ESP: 5,515.6974734679479 SWE: 1,333.28138844408
Note on G41: AUT: 37.62179835147369 BEL: 44.35895615793057 BGR: 22.755058659 CYP: 63.96490462000001 CZE: 26.68253116843593 DNM: 195.362809757738 EST: 22.23826461709857 FIN: 51.121155123 FRK: 386.542648977187 DEU: 8.70737556 GRC: 457.04179212398753 HRV: 44.62538939999999 HUN: 26.202906 IRL: 188.71975324645223 ITA: 12.69868469372506 LVA: 6.26212052837916 LTU: 31.9942 LUX: 2.9127168 MLT: NO NLD: 0.43248549052689 POL: 171.09899238585876 PRT: 150.901973390264 ROU: 118.75668299757741 SVK: 0.84726956485141 SVN: 16.64924307 ESP: 413.07696861038318 SWE: 91.7226709591409
Note on H41: AUT: 0.00121011595233 BEL: 0.00183465716526 BGR: 0.00073562997 CYP: 0.0021462051544 CZE: 0.0007411920461 DNM: 0.00268661399311 EST: 0.00062365742099 FIN: 0.000750363 FRK: 0.0130511199433 DEU: 0.0003652 GRC: 0.01279869868 HRV: 0.001681095 HUN: 0.00041526 IRL: 0.00521593086155 ITA: 0.000358664832 LVA: 0.000121 LTU: 0.001034 LUX: 0.000112896 MLT: NO NLD: 0.00001979072231 POL: 0.0050903638 PRT: 0.0048717222704 ROU: 0.00446864788777 SVK: 0.00001375391796 SVN: 0.0004293573 ESP: 0.01434519915298 SWE: 0.0012741464954
Note on I41: AUT: 0.00022403776336 BEL: 0.00037093143305 BGR: 0.000135851394 CYP: 0.0004042880116 CZE: 0.00012883920461 DNM: 0.0088311226197 EST: 0.00013653237339 FIN: 0.001923414 FRK: 0.00992891235106 DEU: 0.00022769 GRC: 0.002224215736 HRV: 0.0003305922 HUN: 0.000041526 IRL: 0.00089153570993 ITA: 0.0003572596704 LVA: 0.0000157 LTU: 0.0001928 LUX: 0.0000225792 MLT: NO NLD: 0.00000349248041 POL: 0.00090381796 PRT: 0.00350658688605 ROU: 0.00086897185546 SVK: 0.00000143058359 SVN: 0.00007013157 ESP: 0.00186833716618 SWE: 0.00039620345294
Note on J41: AUT: NO BEL: NO BGR: NO CYP: NO CZE: NO DNM: NO EST: NO FIN: NO FRK: NO DEU: NO GRC: NO HRV: NO HUN: NO IRL: NO ITA: NO LVA: NO LTU: NO LUX: NO MLT: NO NLD: NO POL: NO PRT: NO ROU: NO SVK: NO SVN: NO ESP: NO SWE: NO
Note on B42: AUT: 125.23175813941999 BEL: 504.25415380899994 BGR: 45.819363 CYP: NO CZE: 3,190.5017469999998 DNM: 1,300.414001302 EST: NO FIN: 208.00 FRK: 9,715.3354013971 DEU: 1,383.78774229 GRC: NO HRV: 55.689 HUN: 58.78 IRL: NO ITA: 44.587947293 LVA: 11.00 LTU: 75.00 LUX: NO MLT: NO NLD: 829.637168403 POL: 21,021.855288803999 PRT: NO ROU: 55.56136037496 SVK: 86.23047809969459 SVN: NO ESP: 787.54727531239996 SWE: 118.88136
Note on G42: AUT: 13.49034228976095 BEL: 42.32243 BGR: 4.08938080083838 CYP: NO CZE: 310.23238659999998 DNM: 123.7232736707 EST: NO FIN: 19.377864 FRK: 916.684942412578 DEU: 141.19071488 GRC: NO HRV: 5.958723 HUN: 6.28946 IRL: NO ITA: 4.64299516891758 LVA: 1.06198796677043 LTU: 7.94508 LUX: NO MLT: NO NLD: 79.1321857233502 POL: 1,998.3065811056199 PRT: NO ROU: 5.32856280163128 SVK: 8.70716578938193 SVN: NO ESP: 84.2675584582702 SWE: 12.72030552
Note on H42: AUT: 0.00125231758139 BEL: 0.00504254153454 BGR: 0.00045819363 CYP: NO CZE: 0.031905017 DNM: 0.01300414001302 EST: NO FIN: 0.0007828 FRK: 0.09715335401397 DEU: 0.00268431 GRC: NO HRV: 0.00055689 HUN: 0.0005878 IRL: NO ITA: 0.00006688192094 LVA: 0.00011 LTU: 0.00075 LUX: NO MLT: NO NLD: 0.00029139687275 POL: 0.21021855288804 PRT: NO ROU: 0.00055561360375 SVK: 0.00049432996413 SVN: NO ESP: 0.00611936427501 SWE: 0.00011888136
Note on I42: AUT: 0.00018784763721 BEL: 0.00075638123018 BGR: 0.0000687290445 CYP: NO CZE: 0.004785753 DNM: 0.00195062100195 EST: NO FIN: 0.0006076 FRK: 0.0145730031021 DEU: 0.00506916 GRC: NO HRV: 0.0000835335 HUN: 0.00008817 IRL: NO ITA: 0.00006688192094 LVA: 0.0000165 LTU: 0.0001125 LUX: NO MLT: NO NLD: 0.00092721092983 POL: 0.03153278293321 PRT: NO ROU: 0.00008334204056 SVK: 0.0000722105 SVN: NO ESP: 0.00118132291351 SWE: 0.00017832204
Note on J42: AUT: NO BEL: NO BGR: NO CYP: NO CZE: NO DNM: NO EST: NO FIN: NO FRK: NO DEU: NO GRC: NO HRV: NO HUN: NO IRL: NO ITA: NO LVA: NO LTU: NO LUX: NO MLT: NO NLD: NO POL: NO PRT: NO ROU: NO SVK: NO SVN: NO ESP: NO SWE: NO
Note on B43: AUT: 13,368.537302424033 BEL: 42,195.849178648969 BGR: 5,248.4886000000006 CYP: NO CZE: 15,232.438703444464 DNM: 10,591.6203070581 EST: 1,087.4042576731831 FIN: 567.74779000000001 FRK: 122,009.104299577 DEU: IE GRC: 2,773.2987000000003 HRV: 3,412.50 HUN: 14,918.30 IRL: 15,618.765505100851 ITA: 64,908.192900000002 LVA: 1,550.00 LTU: 3,535.00 LUX: 193.22238903438688 MLT: NO NLD: 61,167.7088687249 POL: 35,686.553840272725 PRT: 9,836.635392 ROU: 14,151.903000000002 SVK: 5,570.7809278831501 SVN: 1,393.1970779999999 ESP: 78,383.712940996367 SWE: 2,873.0801548046602
Note on G43: AUT: 743.29067401477619 BEL: 2,376.5336134403015 BGR: 291.16725511385147 CYP: NO CZE: 844.44564103501204 DNM: 587.517178432512 EST: 60.08633459816118 FIN: 31.4182491 FRK: 6,869.85541813102 DEU: IE GRC: 154.40443553717864 HRV: 191.44125 HUN: 835.42479999999989 IRL: 880.22928255958675 ITA: 3,797.372859591876 LVA: 86.05244377383525 LTU: 195.61629500000001 LUX: 10.94878547908154 MLT: NO NLD: 3,449.85878019609 POL: 1,979.6343983780851 PRT: 554.88460246272 ROU: 785.54919420297688 SVK: 311.75993753581201 SVN: 78.4384009107147 ESP: 4,403.6126703165319 SWE: 159.36975618701399
Note on H43: AUT: 0.01336853730242 BEL: 0.4305405733256 BGR: 0.0052484886 CYP: NO CZE: 0.01523243870344 DNM: 0.11556629961289 EST: 0.00023052532205 FIN: 0.00056775 FRK: 0.12200910429958 DEU: IE GRC: 0.0027732987 HRV: 0.0034125 HUN: 0.0149183 IRL: 0.0156187655051 ITA: 0.0649081929 LVA: 0.00155 LTU: 0.003535 LUX: 0.00019322238903 MLT: NO NLD: 0.4089892441953 POL: 0.03568655384027 PRT: 0.009836635392 ROU: 0.014151903 SVK: 0.00557078092788 SVN: 0.001393197078 ESP: 7.6076433629312 SWE: 0.0028730801548
Note on I43: AUT: 0.00133685373024 BEL: 0.00850658231176 BGR: 0.00052484886 CYP: NO CZE: 0.00152324387034 DNM: 0.01049990726178 EST: 0.00012541491621 FIN: 0.00105187 FRK: 0.01220091042996 DEU: IE GRC: 0.00027732987 HRV: 0.00034125 HUN: 0.00149183 IRL: 0.00156187655051 ITA: 0.01947245787 LVA: 0.000155 LTU: 0.0003535 LUX: 0.0000193222389 MLT: NO NLD: 0.00611677088687 POL: 0.00356865538403 PRT: 0.009836635392 ROU: 0.0014151903 SVK: 0.00055707809279 SVN: 0.0001393197078 ESP: 0.04127862689633 SWE: 0.00028730801548
Note on J43: AUT: NO BEL: NO BGR: NO CYP: NO CZE: NO DNM: NO EST: NO FIN: NO FRK: NO DEU: NO GRC: NO HRV: NO HUN: NO IRL: NO ITA: NO LVA: NO LTU: NO LUX: NO MLT: NO NLD: NO POL: NO PRT: NO ROU: NO SVK: NO SVN: NO ESP: NO SWE: NO
Note on B44: AUT: NO BEL: NO BGR: NO CYP: 0.011988 CZE: NO DNM: NO EST: NO FIN: NO FRK: 606.849680900652 DEU: NO GRC: NO HRV: NO HUN: NO IRL: NO ITA: NO LVA: NO LTU: NO LUX: NO MLT: NO NLD: NO POL: 0.043 PRT: NO ROU: 303.02 SVK: NO SVN: NO ESP: NO SWE: NO
Note on G44: AUT: NO BEL: NO BGR: NO CYP: 0.00090882 CZE: NO DNM: NO EST: NO FIN: NO FRK: 59.0944286282494 DEU: NO GRC: NO HRV: NO HUN: NO IRL: NO ITA: NO LVA: NO LTU: NO LUX: NO MLT: NO NLD: NO POL: 0.006149 PRT: NO ROU: 26.40545936910212 SVK: NO SVN: NO ESP: NO SWE: NO
Note on H44: AUT: NO BEL: NO BGR: NO CYP: 0.0000000455544 CZE: NO DNM: NO EST: NO FIN: NO FRK: 0.00000212969202 DEU: NO GRC: NO HRV: NO HUN: NO IRL: NO ITA: NO LVA: NO LTU: NO LUX: NO MLT: NO NLD: NO POL: 0.00000129 PRT: NO ROU: 0.0090906 SVK: NO SVN: NO ESP: NO SWE: NO
Note on I44: AUT: NO BEL: NO BGR: NO CYP: 0.0000000683316 CZE: NO DNM: NO EST: NO FIN: NO FRK: 0.00002930828959 DEU: NO GRC: NO HRV: NO HUN: NO IRL: NO ITA: NO LVA: NO LTU: NO LUX: NO MLT: NO NLD: NO POL: 0.000000172 PRT: NO ROU: 0.00121208 SVK: NO SVN: NO ESP: NO SWE: NO
Note on J44: AUT: NO BEL: NO BGR: NO CYP: NO CZE: NO DNM: NO EST: NO FIN: NO FRK: NO DEU: NO GRC: NO HRV: NO HUN: NO IRL: NO ITA: NO LVA: NO LTU: NO LUX: NO MLT: NO NLD: NO POL: NO PRT: NO ROU: NO SVK: NO SVN: NO ESP: NO SWE: NO
Note on B45: AUT: NO BEL: NO BGR: NO CYP: NO CZE: NO DNM: NO EST: NO FIN: NO FRK: NO DEU: NO GRC: NO HRV: NO HUN: NO IRL: NO ITA: NO LVA: NO LTU: NO LUX: NO MLT: NO NLD: NO POL: NO PRT: NO ROU: NO SVK: NO SVN: NO ESP: NO SWE: IE
Note on G45: AUT: NO BEL: NO BGR: NO CYP: NO CZE: NO DNM: NO EST: NO FIN: NO FRK: NO DEU: NO GRC: NO HRV: NO HUN: NO IRL: NO ITA: NO LVA: NO LTU: NO LUX: NO MLT: NO NLD: NO POL: NO PRT: NO ROU: NO SVK: NO SVN: NO ESP: NO SWE: IE
Note on H45: AUT: NO BEL: NO BGR: NO CYP: NO CZE: NO DNM: NO EST: NO FIN: NO FRK: NO DEU: NO GRC: NO HRV: NO HUN: NO IRL: NO ITA: NO LVA: NO LTU: NO LUX: NO MLT: NO NLD: NO POL: NO PRT: NO ROU: NO SVK: NO SVN: NO ESP: NO SWE: IE
Note on I45: AUT: NO BEL: NO BGR: NO CYP: NO CZE: NO DNM: NO EST: NO FIN: NO FRK: NO DEU: NO GRC: NO HRV: NO HUN: NO IRL: NO ITA: NO LVA: NO LTU: NO LUX: NO MLT: NO NLD: NO POL: NO PRT: NO ROU: NO SVK: NO SVN: NO ESP: NO SWE: IE
Note on J45: AUT: NO BEL: NO BGR: NO CYP: NO CZE: NO DNM: NO EST: NO FIN: NO FRK: NO DEU: NO GRC: NO HRV: NO HUN: NO IRL: NO ITA: NO LVA: NO LTU: NO LUX: NO MLT: NO NLD: NO POL: NO PRT: NO ROU: NO SVK: NO SVN: NO ESP: NO SWE: NO
Note on B46: AUT: 334.84800234267834 BEL: 3,296.8405130431074 BGR: 1,018.795 CYP: 115.21701200000001 CZE: 6,102.2518886794414 DNM: 4,775.52032587477 EST: 44.19 FIN: 507.11353775728099 FRK: 13,399.97740151 DEU: NO GRC: 3,499.3830000000003 HRV: 376.50 HUN: 3,818.00 IRL: 1,161.3813362076787 ITA: 54,665.241559828399 LVA: 342.00 LTU: 701.00 LUX: NO MLT: NO NLD: 2,136.05746102631 POL: 912.05600000000004 PRT: 1,337.32485774528 ROU: 1,121.722 SVK: 88.008977 SVN: 72.744 ESP: 18,369.731 SWE: 2,732.3679340839099
Note on G46: AUT: 28.61707317761917 BEL: 223.93963000000002 BGR: 114.10503999999999 CYP: 8.45852258 CZE: 341.06846792883812 DNM: 326.47375213255 EST: 4.94928 FIN: 48.348583814 FRK: 1,199.22400705116 DEU: NO GRC: 375.97604244199999 HRV: 53.3931 HUN: 405.40219999999999 IRL: 111.00688867624824 ITA: 2,844.7847414219364 LVA: 34.5014716074557 LTU: 69.21739 LUX: NO MLT: NO NLD: 170.245930996841 POL: 73.3200952 PRT: 144.987471606424 ROU: 124.00316319999999 SVK: 8.74722169676667 SVN: 7.418348 ESP: 2,057.4098720000002 SWE: 261.20258566053502
Note on H46: AUT: 0.00195521995787 BEL: 0.05930881131917 BGR: 0.03056385 CYP: 0.0014975970456 CZE: 0.01008622278417 DNM: 0.37880731570873 EST: 0.00006543017643 FIN: 0.008993277 FRK: 0.35407184892902 DEU: NO GRC: 0.10498149 HRV: 0.011295 HUN: 0.103317 IRL: 0.02520787199579 ITA: 8.32589795865374 LVA: 0.01026 LTU: 0.019725 LUX: NO MLT: NO NLD: 0.01126324011846 POL: 0.012834652 PRT: 0.01384521401782 ROU: 0.032828292 SVK: 0.002085053377 SVN: 0.00181402 ESP: 0.551091932 SWE: 0.02035672000049
Note on I46: AUT: 0.00073564598096 BEL: 0.00748212966336 BGR: 0.00407518 CYP: 0.0001985249684 CZE: 0.00114600058516 DNM: 0.00929715207605 EST: 0.0000160470448 FIN: 0.00071088 FRK: 0.04778323404313 DEU: NO GRC: 0.013997532 HRV: 0.001506 HUN: 0.0137627 IRL: 0.00334997653267 ITA: 0.16430372467949 LVA: 0.001368 LTU: 0.0026285 LUX: NO MLT: NO NLD: 0.0002136057461 POL: 0.0016945892 PRT: 0.00874505624023 ROU: 0.0043761592 SVK: 0.0002773689377 SVN: 0.000241446 ESP: 0.073478923 SWE: 0.0067451535183
Note on J46: AUT: NO BEL: NO BGR: NO CYP: NO CZE: NO DNM: NO EST: NO FIN: NO FRK: NO DEU: NO GRC: NO HRV: NO HUN: NO IRL: NO ITA: NO LVA: NO LTU: NO LUX: NO MLT: NO NLD: NO POL: NO PRT: NO ROU: NO SVK: NO SVN: NO ESP: NO SWE: NO
Note on B48: AUT: 1,606.9120086231273 BEL: 3,209.8170667049526 BGR: 1,091.8106200000002 CYP: 1,186.8927000000001 CZE: 516.39602305114636 DNM: 7,447.73912072481 EST: 1.269 FIN: 3,041.012049200272 FRK: 31,842.8696396708 DEU: 10,553.43560002 GRC: 21,227.015747542835 HRV: 3,927.5020000000009 HUN: 2,236.8870000000002 IRL: 6,405.5020843691418 ITA: 43,327.200701880007 LVA: 1.00 LTU: 168.00 LUX: 49.98468999999999 MLT: NO NLD: 0.17024648069971 POL: 2,923.2456000000006 PRT: 10,925.9587122038 ROU: 11,276.955156671713 SVK: 2,864.8987567161498 SVN: 1,533.1449812000001 ESP: 52,399.677681968322 SWE: 3,286.6657550407199
Note on G48: AUT: 147.22854062175253 BEL: 277.58128262303785 BGR: 97.086321271423 CYP: 96.64503173 CZE: 38.63851058421797 DNM: 683.863073527776 EST: 0.09298781774079 FIN: 267.67756677699998 FRK: 2,686.84219392206 DEU: 917.9559822 GRC: 1,858.579967510452 HRV: 352.44332280000003 HUN: 201.963847173712 IRL: 587.78338907746979 ITA: 3,904.9532837961574 LVA: 0.06275034559705 LTU: 12.32248 LUX: 3.69923362857564 MLT: NO NLD: 0.01224072196227 POL: 245.01622896805745 PRT: 1,039.81267676893 ROU: 1,028.3114515545146 SVK: 271.74619290819697 SVN: 142.18932248601681 ESP: 4,949.260025792616 SWE: 256.46198664036501
Note on H48: AUT: 0.00482072682587 BEL: 0.00581913684951 BGR: 0.00311314386 CYP: 0.0034989043 CZE: 0.00135519602305 DNM: 0.02114559947893 EST: 0.000003807 FIN: 0.003133156 FRK: 0.09052706955974 DEU: 0.03846906 GRC: 0.03412546624754 HRV: 0.01101351 HUN: 0.006249261 IRL: 0.01902217014368 ITA: 0.56623506785253 LVA: 0.000001 LTU: 0.000488 LUX: 0.00014837995 MLT: NO NLD: 0.00000057883803 POL: 0.0081944608 PRT: 0.02600974849384 ROU: 0.0337823013211 SVK: 0.00783863789055 SVN: 0.0044853230436 ESP: 0.1764035291747 SWE: 0.00300109097836
Note on I48: AUT: 0.00096414490517 BEL: 0.0059518273699 BGR: 0.000614514372 CYP: 0.00069669217 CZE: 0.00026133960231 DNM: 0.01040772778295 EST: 0.0000007614 FIN: 0.005841432 FRK: 0.07882998065172 DEU: 0.03265107 GRC: 0.07330047564853 HRV: 0.0021642522 HUN: 0.0012267822 IRL: 0.00379471722327 ITA: 0.93101717066297 LVA: 0.0000001 LTU: 0.0000968 LUX: 0.000029597284 MLT: NO NLD: 0.00000010214789 POL: 0.00161012836 PRT: 0.01539091757232 ROU: 0.00675403205677 SVK: 0.00152992465913 SVN: 0.00089135901372 ESP: 0.03479600837906 SWE: 0.00241799856661
Note on J48: AUT: NO BEL: NO BGR: NO CYP: NO CZE: NO DNM: NO EST: NO FIN: NO FRK: NO DEU: NO GRC: NO HRV: NO HUN: NO IRL: NO ITA: NO LVA: NO LTU: NO LUX: NO MLT: NO NLD: NO POL: NO PRT: NO ROU: NO SVK: NO SVN: NO ESP: NO SWE: NO
Note on B49: AUT: 2,636.7353591027681 BEL: 12,924.481367999999 BGR: 2,245.3730050000004 CYP: 1,713.7134000000001 CZE: 6,121.097855 DNM: 4,085.276718698 EST: NO FIN: 1,877.25557 FRK: 10,662.5171862874 DEU: 36,381.08033131 GRC: 3,880.1900974740006 HRV: 4,321.49 HUN: 938.68000000000006 IRL: 3,742.0116396636899 ITA: 2,788.1463329999997 LVA: 502.00 LTU: 4,274.00 LUX: 1,471.5618871999998 MLT: NO NLD: 1,098.10707303709 POL: 22,512.621200170997 PRT: 349.208544036504 ROU: 12,339.718890395839 SVK: 4,676.7427239999997 SVN: 472.08629972 ESP: 2,855.3617234486901 SWE: C
Note on G49: AUT: 253.20599537028636 BEL: 1,270.006244747796 BGR: 198.41809926729442 CYP: 158.99590000000001 CZE: 568.96503459999997 DNM: 384.120009078537 EST: NO FIN: 204.38467391 FRK: 1,033.55549828951 DEU: 3,526.5436882 GRC: 357.45381113369882 HRV: 418.77391 HUN: 93.17738727754673 IRL: 353.99430111218504 ITA: 266.98862717708545 LVA: 48.46526902897792 LTU: 412.69184999999993 LUX: 139.41952491319998 MLT: NO NLD: 128.726456881692 POL: 2,068.8190918527653 PRT: 33.0238158938408 ROU: 1,164.354479318092 SVK: 460.23393199999998 SVN: 50.51323407004 ESP: 291.87877921772537 SWE: C
Note on H49: AUT: 0.02636735359103 BEL: 0.04386410428 BGR: 0.02245373005 CYP: 0.017137134 CZE: 0.060471478 DNM: 0.04085276718698 EST: NO FIN: 0.00187725 FRK: 0.10662517186287 DEU: 0.1194055 GRC: 0.00388019009747 HRV: 0.04321 HUN: 0.0093868 IRL: 0.03742011639664 ITA: 0.0326412923175 LVA: 0.00502 LTU: 0.04274 LUX: 0.014715618872 MLT: NO NLD: 0.04637113046643 POL: 0.20801819390171 PRT: 0.00077961704394 ROU: 0.12339718890396 SVK: 0.042091832 SVN: 0.0047208629972 ESP: 0.00829202227635 SWE: C
Note on I49: AUT: 0.00395510303865 BEL: 0.037727115642 BGR: 0.0033680595075 CYP: 0.0025705701 CZE: 0.009066613 DNM: 0.02226086815495 EST: NO FIN: 0.00375451 FRK: 0.01599377577943 DEU: 0.12297976 GRC: 0.00582028514621 HRV: 0.00648 HUN: 0.00140802 IRL: 0.0056130174595 ITA: 0.033457755996 LVA: 0.000753 LTU: 0.006411 LUX: 0.0022073428308 MLT: NO NLD: 0.00164716060956 POL: 0.03110768454026 PRT: 0.00026589123583 ROU: 0.01850957833559 SVK: 0.006287799 SVN: 0.00070812944958 ESP: 0.00418763359752 SWE: C
Note on J49: AUT: NO BEL: NO BGR: NO CYP: NO CZE: NO DNM: NO EST: NO FIN: NO FRK: NO DEU: NO GRC: NO HRV: NO HUN: NO IRL: NO ITA: NO LVA: NO LTU: NO LUX: NO MLT: NO NLD: NO POL: NO PRT: NO ROU: NO SVK: NO SVN: NO ESP: NO SWE: NO
Note on B50: AUT: 11,962.402975986002 BEL: 21,340.624450614447 BGR: 13,125.2886 CYP: NO CZE: 27,370.687416280034 DNM: 4,317.62094450914 EST: 605.94527180276077 FIN: 1,116.2040039999999 FRK: 83,455.3105642553 DEU: 81,554.1230741 GRC: 3,234.6288000000004 HRV: 5,757.50 HUN: 8,425.8000000000011 IRL: 1,412.326801281564 ITA: 113,055.8174 LVA: 1,341.00 LTU: 933.00 LUX: 1,611.6618722033056 MLT: NO NLD: 19,280.404977316 POL: 51,812.968239227783 PRT: 20,232.9132186757 ROU: 14,491.092000000001 SVK: 6,884.9674632147298 SVN: 2,947.8595379999997 ESP: 106,405.42271786278 SWE: C
Note on G50: AUT: 665.1096054648217 BEL: 1,203.774693246653 BGR: 728.14376585273055 CYP: NO CZE: 1,517.3576687745376 DNM: 239.498433791922 EST: 33.48251590224788 FIN: 61.77072869 FRK: 4,689.42711529024 DEU: 4,549.54161046 GRC: 180.0891602611365 HRV: 322.99575 HUN: 471.84480000000002 IRL: 79.5947289576597 ITA: 6,614.1895719567156 LVA: 74.44924329078265 LTU: 51.629421 LUX: 91.32347546136903 MLT: NO NLD: 1,087.41484072062 POL: 2,874.2123620996481 PRT: 1,136.01153013417 ROU: 803.62147381152897 SVK: 385.306306971141 SVN: 165.96746570991456 ESP: 5,977.7452969579554 SWE: C
Note on H50: AUT: 0.01196240297599 BEL: 0.0859863312256 BGR: 0.0131252886 CYP: NO CZE: 0.02737068741628 DNM: 0.0056521510076 EST: 0.0000317516649 FIN: 0.00111619 FRK: 0.08345531056426 DEU: 0.20388531 GRC: 0.0032346288 HRV: 0.0057575 HUN: 0.0084258 IRL: 0.00141232680128 ITA: 0.1130558174 LVA: 0.001341 LTU: 0.000933 LUX: 0.0016116618722 MLT: NO NLD: 0.11363116109529 POL: 0.05181296823923 PRT: 0.8168827934857 ROU: 0.014491092 SVK: 0.00688496746321 SVN: 0.002947859538 ESP: 1.92417937065139 SWE: C
Note on I50: AUT: 0.0011962402976 BEL: 0.00296173488756 BGR: 0.00131252886 CYP: NO CZE: 0.00273706874163 DNM: 0.05219082576317 EST: 0.00007176808439 FIN: 0.00227388 FRK: 0.00834553105643 DEU: 0.07339871 GRC: 0.00032346288 HRV: 0.00057575 HUN: 0.00084258 IRL: 0.00014123268013 ITA: 0.3391674522 LVA: 0.0001341 LTU: 0.0000933 LUX: 0.00016116618722 MLT: NO NLD: 0.00192804049773 POL: 0.00518129682392 PRT: 0.02236295708068 ROU: 0.0014491092 SVK: 0.00068849674632 SVN: 0.0002947859538 ESP: 0.01451196487289 SWE: C
Note on J50: AUT: NO BEL: NO BGR: NO CYP: NO CZE: NO DNM: NO EST: NO FIN: NO FRK: NO DEU: NO GRC: NO HRV: NO HUN: NO IRL: NO ITA: NO LVA: NO LTU: NO LUX: NO MLT: NO NLD: NO POL: NO PRT: NO ROU: NO SVK: NO SVN: NO ESP: NO SWE: NO
Note on B51: AUT: 7,986.5348156601121 BEL: 4,897.4692670110562 BGR: NO CYP: 1,692.797562 CZE: 6,773.3504299851938 DNM: 1,788.04454925043 EST: 644.52018923414073 FIN: 629.96299999999997 FRK: 12,838.364350886 DEU: 41,049.36 GRC: 2,889.5584223972337 HRV: 1,875.00 HUN: 4,490.00 IRL: 2,257.2239623317455 ITA: 5,006.3744819193298 LVA: 1,628.8348290662514 LTU: 109.00 LUX: 1,215.7126530433395 MLT: NO NLD: NO POL: 30,478.017 PRT: 5,631.35660518309 ROU: 12,719.332 SVK: 3,329.2064132105002 SVN: 1,753.9996784160001 ESP: 15,057.23183779248 SWE: C
Note on G51: AUT: 616.11311039010923 BEL: 385.95857999999998 BGR: NO CYP: 130.80388263 CZE: 545.54154650175076 DNM: 157.678526808951 EST: 51.33558766727267 FIN: 50.49136452 FRK: 1,142.54070805721 DEU: 3,155.73847694 GRC: 250.52224555918005 HRV: 268.125 HUN: 375.66699999999997 IRL: 196.32706226649304 ITA: 407.88348794962133 LVA: 140.92513908137019 LTU: 7.2376 LUX: 99.9134473349751 MLT: NO NLD: NO POL: 4,012.5471837 PRT: 300.317426607131 ROU: 1,039.9276019086581 SVK: 306.60897025867598 SVN: 97.11106615462946 ESP: 689.48713010208951 SWE: C
Note on H51: AUT: 0.09583841778792 BEL: 0.05050628701033 BGR: NO CYP: 0.0507724627356 CZE: 0.20320051289956 DNM: 0.05364133647751 EST: 0.01933560567702 FIN: 0.00062996 FRK: 0.30261382470291 DEU: 0.16419744 GRC: 0.08668675267192 HRV: 0.05625 HUN: 0.1347 IRL: 0.006771671887 ITA: 0.01501912344576 LVA: 0.04886504487199 LTU: 0.00327 LUX: 0.0364713795913 MLT: NO NLD: NO POL: 0.91434051 PRT: 0.01314925021208 ROU: 0.38157996 SVK: 0.09987619239631 SVN: 0.05261999035248 ESP: 0.45171695511733 SWE: C
Note on I51: AUT: 0.03194613926264 BEL: 0.06163483826804 BGR: NO CYP: 0.0067719341034 CZE: 0.02709340171994 DNM: 0.007152178197 EST: 0.00257808075694 FIN: 0.00125993 FRK: 0.04120138053373 DEU: 0.12314808 GRC: 0.01155823368959 HRV: 0.0075 HUN: 0.01796 IRL: 0.0013543343774 ITA: 0.07509561722879 LVA: 0.00651533931627 LTU: 0.000436 LUX: 0.00486285061217 MLT: NO NLD: NO POL: 0.121912068 PRT: 0.034840477995 ROU: 0.050877328 SVK: 0.01331682565284 SVN: 0.00701599871366 ESP: 0.06022892736152 SWE: C
Note on J51: AUT: NO BEL: NO BGR: NO CYP: NO CZE: NO DNM: NO EST: NO FIN: NO FRK: NO DEU: NO GRC: NO HRV: NO HUN: NO IRL: NO ITA: NO LVA: NO LTU: NO LUX: NO MLT: NO NLD: NO POL: NO PRT: NO ROU: NO SVK: NO SVN: NO ESP: NO SWE: NO
Note on B52: AUT: NO BEL: NO BGR: NO CYP: NO CZE: NO DNM: NO EST: NO FIN: NO FRK: NO DEU: NO GRC: NO HRV: NO HUN: NO IRL: NO ITA: NO LVA: NO LTU: NO LUX: NO MLT: NO NLD: NO POL: NO PRT: NO ROU: NO SVK: NO SVN: NO ESP: NO SWE: IE
Note on G52: AUT: NO BEL: NO BGR: NO CYP: NO CZE: NO DNM: NO EST: NO FIN: NO FRK: NO DEU: NO GRC: NO HRV: NO HUN: NO IRL: NO ITA: NO LVA: NO LTU: NO LUX: NO MLT: NO NLD: NO POL: NO PRT: NO ROU: NO SVK: NO SVN: NO ESP: NO SWE: IE
Note on H52: AUT: NO BEL: NO BGR: NO CYP: NO CZE: NO DNM: NO EST: NO FIN: NO FRK: NO DEU: NO GRC: NO HRV: NO HUN: NO IRL: NO ITA: NO LVA: NO LTU: NO LUX: NO MLT: NO NLD: NO POL: NO PRT: NO ROU: NO SVK: NO SVN: NO ESP: NO SWE: IE
Note on I52: AUT: NO BEL: NO BGR: NO CYP: NO CZE: NO DNM: NO EST: NO FIN: NO FRK: NO DEU: NO GRC: NO HRV: NO HUN: NO IRL: NO ITA: NO LVA: NO LTU: NO LUX: NO MLT: NO NLD: NO POL: NO PRT: NO ROU: NO SVK: NO SVN: NO ESP: NO SWE: IE
Note on J52: AUT: NO BEL: NO BGR: NO CYP: NO CZE: NO DNM: NO EST: NO FIN: NO FRK: NO DEU: NO GRC: NO HRV: NO HUN: NO IRL: NO ITA: NO LVA: NO LTU: NO LUX: NO MLT: NO NLD: NO POL: NO PRT: NO ROU: NO SVK: NO SVN: NO ESP: NO SWE: IE
Note on B53: AUT: 4,022.5761618492334 BEL: 6,409.065431002381 BGR: 1,950.3087785054438 CYP: 1,768.557438 CZE: 4,149.8332060994217 DNM: 3,407.10549355125 EST: 1,669.3891913373097 FIN: 972.436649799728 FRK: 15,777.9265254154 DEU: 22,695.16 GRC: 4,346.1025421433487 HRV: 844.50 HUN: 2,599.00 IRL: 2,062.0694723471406 ITA: 9,682.6897067512218 LVA: 2,015.5291329997485 LTU: 491.00 LUX: 266.54929303180683 MLT: NO NLD: 108.962579407729 POL: 4,086.7190000000005 PRT: 1,951.55736185992 ROU: 3,681.9990000000003 SVK: 2,793.0899560849698 SVN: 115.23172 ESP: 10,521.142560439121 SWE: C
Note on G53: AUT: 450.52853012711415 BEL: 589.05217000000005 BGR: 218.43458319260972 CYP: 176.67032306999999 CZE: 464.7813190831352 DNM: 276.671737170109 EST: 183.65139104710406 FIN: 96.034790781 FRK: 1,474.23460369984 DEU: 1,705.57107689 GRC: 466.94815452957607 HRV: 112.97939999999998 HUN: 272.548 IRL: 182.08628235786958 ITA: 875.99692702988568 LVA: 178.64301143665546 LTU: 50.0194 LUX: 22.47527637229426 MLT: NO NLD: 6.14548947859597 POL: 457.22002400000002 PRT: 395.53031717645 ROU: 373.29374180000002 SVK: 257.33377172346701 SVN: 10.2141232 ESP: 1,164.5917473467814 SWE: 207.93396364314901
Note on H53: AUT: 0.04022695293172 BEL: 0.07945088073 BGR: 0.05850926335516 CYP: 0.0528558886644 CZE: 0.12449499618298 DNM: 0.04486488311761 EST: 0.05008167574012 FIN: 0.00521826 FRK: 0.45852700305495 DEU: 0.0567379 GRC: 0.1303830762643 HRV: 0.025335 HUN: 0.07797 IRL: 0.00913539300731 ITA: 0.16354087097165 LVA: 0.06038487398999 LTU: 0.01473 LUX: 0.00799647879095 MLT: NO NLD: 0.00064218279795 POL: 0.12260157 PRT: 0.08572806792672 ROU: 0.090710593 SVK: 0.08379269868255 SVN: 0.0034569516 ESP: 0.31563427481388 SWE: C
Note on I53: AUT: 0.0160903046474 BEL: 0.058133351564 BGR: 0.00780123511402 CYP: 0.0070872609966 CZE: 0.0165993328244 DNM: 0.0262610276223 EST: 0.00667755676535 FIN: 0.001892361 FRK: 0.06599951460902 DEU: 0.02042564 GRC: 0.01738441016857 HRV: 0.003378 HUN: 0.010396 IRL: 0.00160862048366 ITA: 0.08485582232105 LVA: 0.008051916532 LTU: 0.001964 LUX: 0.00106619717213 MLT: NO NLD: 0.00001089625794 POL: 0.016346876 PRT: 0.0118316383757 ROU: 0.0120720453 SVK: 0.01117235982434 SVN: 0.00046092688 ESP: 0.04208456923435 SWE: C
Note on J53: AUT: NO BEL: NO BGR: NO CYP: NO CZE: NO DNM: NO EST: NO FIN: NO FRK: NO DEU: NO GRC: NO HRV: NO HUN: NO IRL: NO ITA: NO LVA: NO LTU: NO LUX: NO MLT: NO NLD: NO POL: NO PRT: NO ROU: NO SVK: NO SVN: NO ESP: NO SWE: NO

## PEI-TFPEI-LDVs
Pollutant Emissions Intensity (g pollutant/BTU) | electricity | natural gas | petroleum gasoline | petroleum diesel | biofuel gasoline | biofuel diesel | jet fuel | heavy or residual fuel oil | LPG propane or butane | hydrogen
CO2 | 0 | 0.00025649 | 0.072921 | 0.074216 | 0.0711 | 0.013933 | 0 | 0 | 0.0629 | 0
VOC | 0 | 2.2555e-05 | 8.5753e-05 | 0.00010399 | 3.9955e-05 | 0.00010399 | 0 | 0 | 0.00067666 | 0
CO | 0 | 0.00039697 | 0.0020122 | 7.6347e-05 | 0.0002958 | 0.0009626 | 0 | 0 | 0.0044028 | 0
NOx | 0 | 3.6088e-05 | 0.00010736 | 0.00039349 | 3.4155e-05 | 0.00039349 | 0 | 0 | 0.0015209 | 0
PM10 | 0 | 4.6657e-06 | 7.8287e-06 | 2.229e-05 | 7.8287e-06 | 2.229e-05 | 0 | 0 | 5.0564e-06 | 0
PM25 | 0 | 7.0888e-07 | 2.8291e-06 | 1.5326e-05 | 7.0888e-07 | 1.5326e-05 | 0 | 0 | 1.4178e-06 | 0
SOx | 0 | 2.4242e-07 | 1.1819e-06 | 1.0646e-06 | 1.1819e-06 | 1.0646e-06 | 0 | 0 | 0 | 0
BC | 0 | 3.4656e-07 | 5.3326e-07 | 9.883e-06 | 5.3326e-07 | 9.883e-06 | 0 | 0 | 3.7557e-07 | 0
OC | 0 | 6.5505e-07 | 1.1972e-06 | 2.8835e-06 | 1.1972e-06 | 2.8835e-06 | 0 | 0 | 7.099e-07 | 0
CH4 | 0 | 1e-06 | 3e-06 | 3e-06 | 0 | 0 | 0 | 0 | 3e-06 | 0
N2O | 0 | 6.44e-07 | 4.89e-06 | 1.9946e-06 | 1.28e-06 | 0 | 0 | 0 | 1.85e-06 | 0
F gases | 0 | 0 | 0 | 0 | 0 | 0 | 0 | 0 | 0 | 0

## PEI-TFPEI-HDVs
Pollutant Emissions Intensity (g pollutant/BTU) | electricity | natural gas | petroleum gasoline | petroleum diesel | biofuel gasoline | biofuel diesel | jet fuel | heavy or residual fuel oil | LPG propane or butane | hydrogen
CO2 | 0 | 0.054024 | 0.075547 | 0.07199 | 0.071128 | 0.016961 | 0 | 0 | 0.062871 | 0
VOC | 0 | 5.1077e-06 | 4.9545e-05 | 4.5613e-05 | 4.9545e-05 | 1.7128e-05 | 0 | 0 | 1.8676e-05 | 0
CO | 0 | 0.00011198 | 0.0010281 | 0.00018008 | 0.0010281 | 7.8217e-05 | 0 | 0 | 3.2063e-05 | 0
NOx | 0 | 0.00025538 | 0.00010278 | 0.00079277 | 0.00010278 | 0.00024072 | 0 | 0 | 0.00015704 | 0
PM10 | 0 | 5.6884e-06 | 6.1478e-06 | 1.5481e-05 | 6.1478e-06 | 1.5481e-05 | 0 | 0 | 5.2811e-07 | 0
PM25 | 0 | 1.0788e-05 | 2.2736e-06 | 0.00019013 | 2.2736e-06 | 9.851e-06 | 0 | 0 | 2.575e-07 | 0
SOx | 0 | 0 | 7.7297e-07 | 6.6613e-07 | 7.7297e-07 | 6.6613e-07 | 0 | 0 | 0 | 0
BC | 0 | 2.2005e-07 | 3.5503e-07 | 4.9363e-06 | 3.5503e-07 | 4.9363e-06 | 0 | 0 | 2.043e-08 | 0
OC | 0 | 3.9999e-07 | 1.001e-06 | 2.6893e-06 | 1.001e-06 | 2.6893e-06 | 0 | 0 | 3.7135e-08 | 0
CH4 | 0 | 1e-06 | 3e-06 | 3e-06 | 0 | 0 | 0 | 0 | 3e-06 | 0
N2O | 0 | 1e-07 | 6e-07 | 1.2116e-06 | 0 | 0 | 0 | 0 | 6e-07 | 0
F gases | 0 | 0 | 0 | 0 | 0 | 0 | 0 | 0 | 0 | 0

## PEI-TFPEI-aircraft
Pollutant Emissions Intensity (g pollutant/BTU) | electricity | natural gas | petroleum gasoline | petroleum diesel | biofuel gasoline | biofuel diesel | jet fuel | heavy or residual fuel oil | LPG propane or butane | hydrogen
CO2 | 0 | 0 | 0.072921 | 0 | 0.040925 | 0 | 0.072222 | 0 | 0 | 0
VOC | 0 | 0 | 3.1345e-05 | 0 | 3.1345e-05 | 0 | 0.00043561 | 0 | 0 | 0
CO | 0 | 0 | 0.0002314 | 0 | 0.0002314 | 0 | 0.027512 | 0 | 0 | 0
NOx | 0 | 0 | 6.885e-05 | 0 | 6.885e-05 | 0 | 9.1708e-05 | 0 | 0 | 0
PM10 | 0 | 0 | 3.7276e-06 | 0 | 3.7276e-06 | 0 | 3.7276e-06 | 0 | 0 | 0
PM25 | 0 | 0 | 3.2742e-06 | 0 | 3.2742e-06 | 0 | 3.2742e-06 | 0 | 0 | 0
SOx | 0 | 0 | 9.4228e-06 | 0 | 9.4228e-06 | 0 | 2.2927e-05 | 0 | 0 | 0
BC | 0 | 0 | 1.1275e-06 | 0 | 1.1275e-06 | 0 | 1.1275e-06 | 0 | 0 | 0
OC | 0 | 0 | 6.1835e-07 | 0 | 6.1835e-07 | 0 | 6.1835e-07 | 0 | 0 | 0
CH4 | 0 | 0 | 3e-06 | 0 | 0 | 0 | 3e-06 | 0 | 0 | 0
N2O | 0 | 0 | 6e-07 | 0 | 0 | 0 | 6e-07 | 0 | 0 | 0
F gases | 0 | 0 | 0 | 0 | 0 | 0 | 0 | 0 | 0 | 0

## PEI-TFPEI-rail
Pollutant Emissions Intensity (g pollutant/BTU) | electricity | natural gas | petroleum gasoline | petroleum diesel | biofuel gasoline | biofuel diesel | jet fuel | heavy or residual fuel oil | LPG propane or butane | hydrogen
CO2 | 0 | 0.052752 | 0.072921 | 0.07199 | 0.040403 | 0.016824 | 0 | 0.075289 | 0.06703 | 0
VOC | 0 | 3.7055e-05 | 5.173e-05 | 0.00010661 | 3.7069e-05 | 4.7375e-05 | 0 | 4.7375e-05 | 3.815e-05 | 0
CO | 0 | 6.2175e-05 | 0.00058542 | 0.00024532 | 0.0001244 | 0.00019365 | 0 | 0.00019365 | 6.4012e-05 | 0
NOx | 0 | 0.00089266 | 2.5993e-05 | 0.0012014 | 0.00089299 | 0.00099854 | 0 | 0.00099854 | 0.00091903 | 0.00062708
PM10 | 0 | 2.6177e-06 | 5.0684e-06 | 3.3015e-05 | 2.6187e-05 | 2.8514e-05 | 0 | 2.8514e-05 | 2.6951e-06 | 0
PM25 | 0 | 2.5392e-06 | 2.0317e-06 | 3.141e-05 | 2.5401e-05 | 2.7521e-05 | 0 | 2.7521e-05 | 2.6142e-06 | 0
SOx | 0 | 2.4242e-07 | 4.2502e-07 | 1.1848e-06 | 0 | 1.1848e-06 | 0 | 1.1848e-06 | 0 | 0
BC | 0 | 2.1329e-07 | 3.7647e-07 | 2.1224e-05 | 2.1337e-06 | 2.1224e-05 | 0 | 2.1224e-05 | 2.1959e-07 | 0
OC | 0 | 2.2497e-06 | 7.1159e-07 | 4.8326e-06 | 2.2505e-05 | 4.8326e-06 | 0 | 4.8326e-06 | 2.3162e-06 | 0
CH4 | 0 | 1e-06 | 3e-06 | 4.1039e-06 | 0 | 0 | 0 | 3e-06 | 3e-06 | 0
N2O | 0 | 1e-07 | 6e-07 | 5.5025e-07 | 0 | 0 | 0 | 6e-07 | 6e-07 | 0
F gases | 0 | 0 | 0 | 0 | 0 | 0 | 0 | 0 | 0 | 0

## PEI-TFPEI-ships
Pollutant Emissions Intensity (g pollutant/BTU) | electricity | natural gas | petroleum gasoline | petroleum diesel | biofuel gasoline | biofuel diesel | jet fuel | heavy or residual fuel oil | LPG propane or butane | hydrogen
CO2 | 0 | 0.052752 | 0.072921 | 0.074216 | 0.040383 | 0.016803 | 0 | 0.075289 | 0.06703 | 0
VOC | 0 | 7.213e-05 | 0.0043119 | 0.00017081 | 1.8952e-05 | 3.5473e-05 | 0 | 6.9573e-05 | 7.4261e-05 | 0
CO | 0 | 8.196e-05 | 0.013634 | 0.00045395 | 0.00018248 | 7.9898e-05 | 0 | 0.00018387 | 8.4381e-05 | 0
NOx | 0 | 0.0018823 | 0.00022332 | 0.00088039 | 0.0008108 | 0.00069269 | 0 | 0.0019505 | 0.0019379 | 0.0030853
PM10 | 0 | 1.6358e-05 | 0.00022569 | 0.00010546 | 2.6645e-05 | 2.8736e-05 | 0 | 3.7271e-05 | 1.6841e-05 | 0
PM25 | 0 | 1.5052e-05 | 0.00022569 | 0.00010546 | 2.5845e-05 | 2.6672e-05 | 0 | 0.00013915 | 1.5497e-05 | 0
SOx | 0 | 2.4242e-07 | 0.00047514 | 0.00014984 | 0 | 0.00014984 | 0 | 0.00049695 | 0 | 0
BC | 0 | 2.2578e-06 | 3.7647e-07 | 8.5008e-06 | 3.8768e-06 | 8.5008e-06 | 0 | 8.5008e-06 | 2.3245e-06 | 0
OC | 0 | 5.8703e-06 | 7.1159e-07 | 8.9908e-06 | 1.008e-05 | 8.9908e-06 | 0 | 8.9908e-06 | 6.0438e-06 | 0
CH4 | 0 | 1e-06 | 3e-06 | 3e-06 | 0 | 0 | 0 | 3e-06 | 3e-06 | 0
N2O | 0 | 1e-07 | 6e-07 | 6e-07 | 0 | 0 | 0 | 6e-07 | 6e-07 | 0
F gases | 0 | 0 | 0 | 0 | 0 | 0 | 0 | 0 | 0 | 0

## PEI-TFPEI-motorbikes
Pollutant Emissions Intensity (g pollutant/BTU) | electricity | natural gas | petroleum gasoline | petroleum diesel | biofuel gasoline | biofuel diesel | jet fuel | heavy or residual fuel oil | LPG propane or butane | hydrogen
CO2 | 0 | 0.054024 | 0.075547 | 0.07199 | 0.071128 | 0.013933 | 0 | 0 | 0.062871 | 0
VOC | 0 | 3.4543e-05 | 0.0031217 | 5.58e-05 | 4.6861e-05 | 3.0163e-05 | 0 | 0 | 4.4194e-05 | 0
CO | 0 | 0.00053891 | 0.011824 | 0.00067573 | 0.00056748 | 0.00073135 | 0 | 0 | 0.00058403 | 0
NOx | 0 | 2.3928e-05 | 0.00015775 | 3.0003e-05 | 2.5197e-05 | 3.4253e-05 | 0 | 0 | 2.5932e-05 | 0
PM10 | 0 | 4.6657e-06 | 5.0684e-06 | 5.8503e-06 | 4.9131e-06 | 6.1349e-06 | 0 | 0 | 5.0564e-06 | 0
PM25 | 0 | 1.8703e-06 | 3.6728e-05 | 2.3451e-06 | 1.9694e-06 | 2.5272e-06 | 0 | 0 | 2.0269e-06 | 0
SOx | 0 | 2.4242e-07 | 4.2502e-07 | 1.3808e-07 | 1.3335e-07 | 0 | 0 | 0 | 0 | 0
BC | 0 | 3.4656e-07 | 3.7647e-07 | 4.3454e-07 | 3.6493e-07 | 4.1981e-07 | 0 | 0 | 3.7557e-07 | 0
OC | 0 | 6.5505e-07 | 7.1159e-07 | 8.2136e-07 | 6.8978e-07 | 3.8989e-07 | 0 | 0 | 7.099e-07 | 0
CH4 | 0 | 1e-06 | 3e-06 | 3e-06 | 0 | 0 | 0 | 0 | 3e-06 | 0
N2O | 0 | 1e-07 | 1.4e-06 | 6e-07 | 0 | 0 | 0 | 0 | 6e-07 | 0
F gases | 0 | 0 | 0 | 0 | 0 | 0 | 0 | 0 | 0 | 0

## PEI-EFPEI
Pollutant Emissions Intensity (g pollutant/BTU) | hard coal | natural gas steam turbine | natural gas combined cycle | nuclear | onshore wind | hydro | solar PV | solar thermal | biomass | geothermal | petroleum | natural gas peaker | lignite | offshore wind | crude oil | heavy or residual fuel oil | municipal solid waste | hard coal w CCS | natural gas combined cycle w CCS | biomass w CCS | lignite w CCS | small modular reactor | hydrogen combustion turbine | hydrogen combined cycle
CO2 | 0.09552 | 0.05306 | 0.05306 | 0 | 0 | 0 | 0 | 0 | 0 | 0 | 0.0751 | 0.05306 | 0.09772 | 0 | 0.07454 | 0.0751 | 0.0907 | 0.09552 | 0.05306 | 0 | 0.09772 | 0 | 0 | 0
VOC | 0.00010603 | 2.7431e-06 | 2.7431e-06 | 0 | 0 | 0 | 0 | 0 | 7.7125e-06 | 0 | 8.4404e-07 | 1.6881e-06 | 1.4771e-06 | 0 | 8.4404e-07 | 2.4266e-06 | 7.7125e-06 | 0.00010603 | 2.7431e-06 | 7.7125e-06 | 1.4771e-06 | 0 | 0 | 0
CO | 0.00033023 | 4.1147e-05 | 4.1147e-05 | 0 | 0 | 0 | 0 | 0 | 9.4955e-05 | 0 | 1.7092e-05 | 5.0643e-06 | 9.179e-06 | 0 | 1.7092e-05 | 1.5931e-05 | 9.4955e-05 | 0.00033023 | 4.1147e-05 | 9.4955e-05 | 9.179e-06 | 0 | 0 | 0
NOx | 0.00022051 | 0.0001878 | 0.0001878 | 0 | 0 | 0 | 0 | 0 | 8.546e-05 | 0 | 6.8579e-05 | 0.00016142 | 0.0002606 | 0 | 6.8579e-05 | 0.00014982 | 8.546e-05 | 0.00022051 | 0.0001878 | 8.546e-05 | 0.0002606 | 0 | 5.0729e-05 | 5.0729e-05
PM10 | 8.1239e-06 | 9.39e-07 | 9.39e-07 | 0 | 0 | 0 | 0 | 0 | 0.00016353 | 0 | 3.3762e-06 | 2.1101e-07 | 8.3349e-06 | 0 | 3.3762e-06 | 2.6587e-05 | 0.00016353 | 8.1239e-06 | 9.39e-07 | 0.00016353 | 8.3349e-06 | 0 | 0 | 0
PM25 | 3.5872e-06 | 9.39e-07 | 9.39e-07 | 0 | 0 | 0 | 0 | 0 | 0.00014032 | 0 | 8.4404e-07 | 2.1101e-07 | 3.3762e-06 | 0 | 8.4404e-07 | 2.0363e-05 | 0.00014032 | 3.5872e-06 | 9.39e-07 | 0.00014032 | 3.3762e-06 | 0 | 0 | 0
SOx | 0.00086515 | 2.9647e-07 | 2.9647e-07 | 0 | 0 | 0 | 0 | 0 | 1.1395e-05 | 0 | 4.906e-05 | 2.9647e-07 | 0.0017725 | 0 | 4.906e-05 | 0.00052225 | 1.1395e-05 | 0.00086515 | 2.9647e-07 | 1.1395e-05 | 0.0017725 | 0 | 0 | 0
BC | 7.8918e-08 | 2.35e-08 | 2.35e-08 | 0 | 0 | 0 | 0 | 0 | 4.6306e-06 | 0 | 2.8275e-07 | 5.2753e-09 | 3.3762e-08 | 0 | 2.8275e-07 | 1.1403e-06 | 4.6306e-06 | 7.8918e-08 | 2.35e-08 | 4.6306e-06 | 3.3762e-08 | 0 | 0 | 0
OC | 3.3237e-07 | 1.0303e-06 | 1.0303e-06 | 0 | 0 | 0 | 0 | 0 | 1.9849e-06 | 0 | 2.2027e-06 | 1.0303e-06 | 3.3237e-07 | 0 | 2.2027e-06 | 2.2027e-06 | 1.9849e-06 | 3.3237e-07 | 1.0303e-06 | 1.9849e-06 | 3.3237e-07 | 0 | 0 | 0
CH4 | 1.1e-05 | 1e-06 | 1e-06 | 0 | 0 | 0 | 0 | 0 | 0 | 0 | 3e-06 | 1e-06 | 1.1e-05 | 0 | 3e-06 | 3e-06 | 3.2e-05 | 1.1e-05 | 1e-06 | 0 | 1.1e-05 | 0 | 0 | 0
N2O | 1.6e-06 | 1e-07 | 1e-07 | 0 | 0 | 0 | 0 | 0 | 0 | 0 | 6e-07 | 1e-07 | 1.6e-06 | 0 | 6e-07 | 6e-07 | 4.2e-06 | 1.6e-06 | 1e-07 | 0 | 1.6e-06 | 0 | 0 | 0
F gases | 0 | 0 | 0 | 0 | 0 | 0 | 0 | 0 | 0 | 0 | 0 | 0 | 0 | 0 | 0 | 0 | 0 | 0 | 0 | 0 | 0 | 0 | 0 | 0

## PEI-BFPEI
Pollutant Emissions Intensity (g pollutant/BTU) | electricity | coal | natural gas | petroleum diesel | heat | biomass | kerosene | heavy or residual fuel oil | LPG propane or butane | hydrogen
CO2 | 0 | 0.10867 | 0.058999 | 0.077019 | 0 | 0 | 0.077019 | 0.077019 | 0.069634 | 0
VOC | 0 | 0.00051065 | 2.1101e-06 | 1.5826e-05 | 0 | 0.00063303 | 7.2799e-07 | 5.2753e-06 | 2.0046e-06 | 0
CO | 0 | 0.0048533 | 3.1652e-05 | 4.2202e-05 | 0 | 0.0042202 | 6.0138e-05 | 4.2202e-05 | 2.7431e-05 | 0
NOx | 0 | 0.00011606 | 6.3303e-05 | 0.00010551 | 0 | 5.2753e-05 | 5.3808e-05 | 0.00010551 | 5.3808e-05 | 5.0729e-05
PM10 | 0 | 0.00042624 | 2.3211e-06 | 3.1652e-06 | 0 | 0.00080184 | 2.0046e-06 | 4.2202e-05 | 1.2661e-06 | 0
PM25 | 0 | 0.00041991 | 2.3211e-06 | 3.1652e-06 | 0 | 0.00078074 | 2.0046e-06 | 3.1652e-05 | 1.2661e-06 | 0
SOx | 0 | 0.00094955 | 3.1652e-07 | 0.00014771 | 0 | 1.1606e-05 | 7.3854e-05 | 0.00014771 | 3.1652e-07 | 0
BC | 0 | 2.6874e-05 | 1.2534e-07 | 1.7039e-07 | 0 | 7.8074e-05 | 1.7039e-07 | 1.7039e-07 | 6.8368e-08 | 0
OC | 0 | 3.1356e-07 | 9.3978e-06 | 1.6245e-06 | 0 | 0.00032558 | 1.6245e-06 | 1.6245e-06 | 3.1356e-07 | 0
CH4 | 0 | 1.1e-05 | 1e-06 | 3e-06 | 0 | 0 | 3e-06 | 3e-06 | 3e-06 | 0
N2O | 0 | 1.6e-06 | 1e-07 | 6e-07 | 0 | 0 | 6e-07 | 6e-07 | 6e-07 | 0
F gases | 0 | 0 | 0 | 0 | 0 | 0 | 0 | 0 | 0 | 0

## PEI-IFPEI
Pollutant Emissions Intensity (g pollutant/BTU) | electricity | coal | natural gas | biomass | petroleum diesel | heat | crude oil | heavy or residual fuel oil | LPG propane or butane | hydrogen
CO2 | 0 | 0.11475 | 0.059428 | 0.10321 | 0.078176 | 0 | 0.07454 | 0.0751 | 0.06146 | 0
VOC | 0 | 1.048e-06 | 6.038e-06 | 1.0935e-05 | 2.135e-06 | 0 | 5.656e-06 | 2.135e-06 | 1.459e-05 | 0
CO | 0 | 4.6639e-05 | 3.2233e-05 | 0.00028996 | 9.86e-06 | 0 | 4.6837e-05 | 9.86e-06 | 0.00016517 | 0
NOx | 0 | 0.00013028 | 5.6691e-05 | 0.0001182 | 3.3746e-05 | 0 | 6.1405e-05 | 3.3746e-05 | 9.8481e-05 | 5.0729e-05
PM10 | 0 | 7.0879e-05 | 2.234e-06 | 0.00015905 | 2.664e-06 | 0 | 7.46e-06 | 2.664e-06 | 2.0104e-05 | 0
PM25 | 0 | 1.7102e-05 | 2.105e-06 | 0.00013689 | 2.369e-06 | 0 | 6.491e-06 | 2.369e-06 | 1.7202e-05 | 0
SOx | 0 | 0.00031362 | 1.499e-06 | 2.0062e-05 | 7.174e-06 | 0 | 2.4158e-05 | 7.174e-06 | 7.3346e-05 | 0
BC | 0 | 7.31e-07 | 1.4e-07 | 5.079e-06 | 5.54e-07 | 0 | 9.41e-07 | 5.54e-07 | 1.303e-06 | 0
OC | 0 | 5.48e-07 | 9.4e-07 | 4.8045e-05 | 4.73e-07 | 0 | 1.906e-06 | 4.73e-07 | 6.316e-06 | 0
CH4 | 0 | 1.1e-05 | 1e-06 | 0 | 3e-06 | 0 | 3e-06 | 3e-06 | 3e-06 | 0
N2O | 0 | 1.6e-06 | 1e-07 | 0 | 6e-07 | 0 | 6e-07 | 6e-07 | 6e-07 | 0
F gases | 0 | 0 | 0 | 0 | 0 | 0 | 0 | 0 | 0 | 0