## About
ECpV Embedded Carbon per Vehicle
Source: | passenger LDVs
Argonne National Laboratory
2019
GREET® Model
https://greet.es.anl.gov/index.php
Embedded carbon for battery production
Kelly et al.
2019
Globally regional life cycle analysis of automotive lithium-ion nickel manganese cobalt batteries
https://link.springer.com/article/10.1007/s11027-019-09869-2
new vehicle prices
See BNVP variable.
Notes
This variable represents the GHG emissions associated with vehicle
production, reported in metric tons CO2e per vehicle.
We only have explicit data for passenger LDVs.
We estimate embedded carbon in vehicle types other than passenger LDVs by scaling the embedded carbon in
passenger LDVs by the ratio of the average price of the other vehicle to the average price of a passenger LDV
in the start year.

## Calculation BEV-PHEV
Values in tons CO2e if not specified | Production site
| Europe | China | Source
Embedded carbon for battery production (kg CO2e/kWh) | 65 | 100 | Kelly et al.
| BEV | PHEV | Source
Average battery size (kWh) | 40 | 11 | BCbVT file
Embedded carbon BEV (w/o battery) | 5.1 | 6.3 | GREET model
Embedded carbon per vehicle (max) | 9.1 | 7.4
Embedded carbon per vehicle (min) | 7.7 | 7.015
Average embedded carbon per vehicle | 8.4 | 7.2075

## Data from BNVP
Start Year | Psgr LDVs | Frgt LDVs | Psgr HDVs | Frgt HDVs | Psgr Aircraft | Frgt Aircraft | Psgr Rail | Frgt Rail | Psgr Ships | Frgt Ships | Psgr Motorbikes | Frgt Motorbikes
battery electric vehicle | 53908.855 | 53908.855 | 613692.8644 | 170546.4956 | 263229662.2228 | 263229662.2228 | 5899534.6119 | 5899534.6119 | 0 | 23598138.4476 | 18180.6473 | 0
natural gas vehicle | 32912.3369 | 32912.3369 | 320955.2975 | 104121.7389 | 0 | 0 | 0 | 0 | 0 | 0 | 0 | 0
gasoline vehicle | 28619.4234 | 28619.4234 | 260059.8627 | 132921.3688 | 0 | 0 | 0 | 0 | 0 | 0 | 9651.84 | 0
diesel vehicle | 42015.7493 | 42015.7493 | 260059.8627 | 132921.3688 | 111546791.2043 | 111546791.2043 | 2500000 | 2500000 | 0 | 10000000 | 0 | 0
plugin hybrid vehicle | 43111.8123 | 43111.8123 | 266844.033 | 0 | 0 | 0 | 0 | 0 | 0 | 0 | 0 | 0
LPG vehicle | 30050.3946 | 30050.3946 | 273062.8558 | 0 | 0 | 0 | 0 | 0 | 0 | 0 | 0 | 0
hydrogen vehicle | 79552.2388 | 79552.2388 | 776003.4718 | 251672.1148 | 332849123.1149 | 332849123.1149 | 7459854.28 | 7459854.28 | 0 | 29839417.1201 | 0 | 0

## ECpV-psgr
Embedded Carbon (metric tons CO2e/vehicle | battery electric vehicle | natural gas vehicle | gasoline vehicle | diesel vehicle | plugin hybrid vehicle | LPG vehicle | hydrogen vehicle
LDVs | 8.4 | 5.9 | 5.9 | 5.9 | 7.2075 | 5.9 | 7.2075
HDVs | 95.6247 | 57.5358 | 53.6123 | 36.5185 | 44.6114 | 53.6123 | 44.6114
aircraft | 22995.7836 | 22995.7836 | 22995.7836 | 22995.7836 | 0 | 0 | 22995.7836
rail | 515.3842 | 515.3842 | 515.3842 | 515.3842 | 0 | 0 | 515.3842
ships | 0 | 0 | 0 | 0 | 0 | 0 | 0
motorbikes | 2.8329 | 0 | 1.9898 | 0 | 0 | 0 | 0

## ECpV-frgt
Embedded Carbon (metric tons CO2e/vehicle | battery electric vehicle | natural gas vehicle | gasoline vehicle | diesel vehicle | plugin hybrid vehicle | LPG vehicle | hydrogen vehicle
LDVs | 8.4 | 5.9 | 5.9 | 5.9 | 7.2075 | 5.9 | 7.2075
HDVs | 26.5743 | 18.6653 | 27.4022 | 18.6653 | 0 | 0 | 0
aircraft | 22995.7836 | 22995.7836 | 22995.7836 | 22995.7836 | 0 | 0 | 22995.7836
rail | 515.3842 | 515.3842 | 515.3842 | 515.3842 | 0 | 0 | 515.3842
ships | 2061.537 | 2061.537 | 2061.537 | 2061.537 | 0 | 0 | 2061.537
motorbikes | 0 | 0 | 0 | 0 | 0 | 0 | 0