## About
PEI Transportation Fuel Pollutant Emissions Intensities
PEI Electricity Fuel Pollutant Emissions Intensities
PEI Buildings Fuel Pollutant Emissions Intensities
PEI Industrial Fuel Pollutant Emissions Intensities
Sources : | Pollutant Emissions Intensity for electricity | European Envionment Agency - EMEP/EEA air pollutant emission inventory guidebook 2023
EPS US (Source: GREET)
EPS US (Source: EPA)
| Pollutant Emissions Intensity for transportation | European Envionment Agency - EMEP/EEA air pollutant emission inventory guidebook 2023
EPS EU (EEA)
EPS US (Source: EPA)
| Pollutant Emissions Intensity for buildings | European Envionment Agency - EMEP/EEA air pollutant emission inventory guidebook 2023
Heslinger D.2002
EPS US (Source: EPA)
| Pollutant Emissions Intensity for industry | EPS US (Source: EPA)
Notes :
The EEA database brings together several sources from the literature. For some sector and pollutant different values coming from different sources are available.
The data then had to be interpreted in order to select one value and source for each sector and pollutant. This interpretation is largely based on that carried out for the previous EU EPS.
The same methodology in used than in the previous EPS EU model but the EEA database used here is from 2023
In the transportation sector, since the disaggregation in 2023 EEA database is not the same than in the EEA database taken from the last EU EPS model, the old EPS EU value is taken for some transportation categories

## EEA data treatment
NFR | Category | Sector | Table | Type | Technology | Fuel | Abatement | Region | Pollutant2 | Value | Unit | CI_lower | CI_upper | Reference | EPS Fuel | Pollutant
2.D.3.i |  | 2.G |  | Table_3-4 | Tier 2 emission factor | Fat, edible and non-edible oil extraction | NA |  | EU and US | PM2,5 | 0.6 | g/kg seed | 0.1 | 6
2.D.3.i |  | 2.G |  | Table_3-4 | Tier 2 emission factor | Fat, edible and non-edible oil extraction | NA |  | EU and US | PM10 | 0.9 | g/kg seed | 0.1 | 9
2.D.3.i |  | 2.G |  | Table_3-4 | Tier 2 emission factor | Fat, edible and non-edible oil extraction | NA |  | EU and US | TSP | 1.1 | g/kg seed | 0.1 | 10
2.D.3.i |  | 2.G |  | Table_3-13 | Tier 2 emission factor | Other | NA |  | EU-28 | NMVOC | 342 | g/kg product | 100 | 700
1.A.4.b.i | Buildings | Residential plants | Table_3-18 | Tier 2 emission factor | Small (single household scale, capacity <=50 kWth) boilers | Gas Oil |  | NA | PM10 | 1.5 | g/GJ | 1 | 2 | * | petroleum | PM10
1.A.4.b.i | Buildings | Residential plants | Table_3-18 | Tier 2 emission factor | Small (single household scale, capacity <=50 kWth) boilers | Gas Oil |  | NA | PM2.5 | 1.5 | g/GJ | 1 | 2 | * | petroleum | PM25
1.A.4.c.i |  | Agriculture / forestry / fishing: Stationary | Table_3-30 | Tier 2 emission factor | Stationary reciprocating engines | Natural Gas |  | NA | PM2.5 | 2 | g/GJ | 1 | 3 | * | natural gas peaker | PM25
1.A.4.a.i | Buildings | Commercial / institutional: stationary | Table_3-30 | Tier 2 emission factor | Stationary reciprocating engines | Natural Gas |  | NA | PM2.5 | 2 | g/GJ | 1 | 3 | * | natural gas | PM25
1.A.4.b.i | Buildings | Residential plants | Table_3-30 | Tier 2 emission factor | Stationary reciprocating engines | Natural Gas |  | NA | PM2.5 | 2 | g/GJ | 1 | 3 | * | natural gas | PM25
1.A.4.c.i |  | Agriculture / forestry / fishing: Stationary | Table_3-31 | Tier 2 emission factor | Reciprocating Engines | Gas Oil |  | NA | PM2.5 | 30 | g/GJ | 18 | 42 | * | petroleum | PM25
1.A.4.a.i | Buildings | Commercial / institutional: stationary | Table_3-31 | Tier 2 emission factor | Reciprocating Engines | Gas Oil |  | NA | PM2.5 | 30 | g/GJ | 18 | 42 | * | petroleum | PM25
1.A.4.b.i | Buildings | Residential plants | Table_3-31 | Tier 2 emission factor | Reciprocating Engines | Gas Oil |  | NA | PM2.5 | 30 | g/GJ | 18 | 42 | * | petroleum | PM25
1.A.4.c.i |  | Agriculture / forestry / fishing: Stationary | Table_3-29 | Tier 2 emission factor | Gas Turbines | Gas Oil |  | NA | SOx | 46 | g/GJ | 28 | 65 | * | petroleum | SOx
1.A.4.a.i | Buildings | Commercial / institutional: stationary | Table_3-29 | Tier 2 emission factor | Gas Turbines | Gas Oil |  | NA | SOx | 46 | g/GJ | 28 | 65 | * | petroleum | SOx
1.A.4.b.i | Buildings | Residential plants | Table_3-29 | Tier 2 emission factor | Gas Turbines | Gas Oil |  | NA | SOx | 46 | g/GJ | 28 | 65 | * | petroleum | SOx
1.A.4.c.i |  | Agriculture / forestry / fishing: Stationary | Table_3-28 | Tier 2 emission factor | Gas Turbines | Natural Gas |  | NA | PM2.5 | 0.2 | g/GJ | 0.12 | 0.28 | * |  | PM25
1.A.4.a.i | Buildings | Commercial / institutional: stationary | Table_3-28 | Tier 2 emission factor | Gas Turbines | Natural Gas |  | NA | PM2.5 | 0.2 | g/GJ | 0.12 | 0.28 | * | natural gas | PM25
1.A.4.b.i | Buildings | Residential plants | Table_3-28 | Tier 2 emission factor | Gas Turbines | Natural Gas |  | NA | PM2.5 | 0.2 | g/GJ | 0.12 | 0.28 | * | natural gas | PM25
1.A.4.b.i | Buildings | Residential plants | Table_3-16 | Tier 2 emission factor | Small (single household scale, capacity <=50 kWth) boilers | Natural Gas |  | NA | PM2.5 | 0.2 | g/GJ | 0.12 | 0.28 | * | natural gas | PM25
1.A.4.c.i |  | Agriculture / forestry / fishing: Stationary | Table_3-27 | Tier 2 emission factor | Medium size (>1 MWth to <=50 MWth) boilers | Natural Gas |  | NA | PM10 | 0.45 | g/GJ | 0.27 | 0.63 | * |  | PM10
1.A.4.a.i | Buildings | Commercial / institutional: stationary | Table_3-27 | Tier 2 emission factor | Medium size (>1 MWth to <=50 MWth) boilers | Natural Gas |  | NA | PM10 | 0.45 | g/GJ | 0.27 | 0.63 | * | natural gas | PM10
1.A.5.a | Buildings | Other, stationary (including military) | Table_3-27 | Tier 2 emission factor | Medium size (>1 MWth to <=50 MWth) boilers | Natural Gas |  | NA | PM10 | 0.45 | g/GJ | 0.27 | 0.63 | * | natural gas | PM10
1.A.4.c.i |  | Agriculture / forestry / fishing: Stationary | Table_3-26 | Tier 2 emission factor | Medium size (>50 kWth to <=1 MWth) boilers | Natural Gas |  | NA | PM10 | 0.45 | g/GJ | 0.27 | 0.63 | * |  | PM10
1.A.4.a.i | Buildings | Commercial / institutional: stationary | Table_3-26 | Tier 2 emission factor | Medium size (>50 kWth to <=1 MWth) boilers | Natural Gas |  | NA | PM10 | 0.45 | g/GJ | 0.27 | 0.63 | * | natural gas | PM10
1.A.5.a | Buildings | Other, stationary (including military) | Table_3-26 | Tier 2 emission factor | Medium size (>50 kWth to <=1 MWth) boilers | Natural Gas |  | NA | PM10 | 0.45 | g/GJ | 0.27 | 0.63 | * | natural gas | PM10
1.A.4.c.i |  | Agriculture / forestry / fishing: Stationary | Table_3-27 | Tier 2 emission factor | Medium size (>1 MWth to <=50 MWth) boilers | Natural Gas |  | NA | PM2.5 | 0.45 | g/GJ | 0.27 | 0.63 | * |  | PM25
1.A.4.a.i | Buildings | Commercial / institutional: stationary | Table_3-27 | Tier 2 emission factor | Medium size (>1 MWth to <=50 MWth) boilers | Natural Gas |  | NA | PM2.5 | 0.45 | g/GJ | 0.27 | 0.63 | * | natural gas | PM25
1.A.5.a | Buildings | Other, stationary (including military) | Table_3-27 | Tier 2 emission factor | Medium size (>1 MWth to <=50 MWth) boilers | Natural Gas |  | NA | PM2.5 | 0.45 | g/GJ | 0.27 | 0.63 | * | natural gas | PM25
1.A.4.c.i |  | Agriculture / forestry / fishing: Stationary | Table_3-26 | Tier 2 emission factor | Medium size (>50 kWth to <=1 MWth) boilers | Natural Gas |  | NA | PM2.5 | 0.45 | g/GJ | 0.27 | 0.63 | * |  | PM25
1.A.4.a.i | Buildings | Commercial / institutional: stationary | Table_3-26 | Tier 2 emission factor | Medium size (>50 kWth to <=1 MWth) boilers | Natural Gas |  | NA | PM2.5 | 0.45 | g/GJ | 0.27 | 0.63 | * | natural gas | PM25
1.A.5.a | Buildings | Other, stationary (including military) | Table_3-26 | Tier 2 emission factor | Medium size (>50 kWth to <=1 MWth) boilers | Natural Gas |  | NA | PM2.5 | 0.45 | g/GJ | 0.27 | 0.63 | * | natural gas | PM25
1.A.4.b.i | Buildings | Residential plants | Table_3-13 | Tier 2 emission factor | Stoves, Fireplaces, Saunas and Outdoor Heaters | Natural Gas |  | NA | PM10 | 2.2 | g/GJ | 1.3 | 3.1 | * | natural gas | PM10
1.A.4.b.i | Buildings | Residential plants | Table_3-13 | Tier 2 emission factor | Stoves, Fireplaces, Saunas and Outdoor Heaters | Natural Gas |  | NA | PM2.5 | 2.2 | g/GJ | 1.3 | 3.1 | * | natural gas | PM25
1.A.4.c.i |  | Agriculture / forestry / fishing: Stationary | Table_3-29 | Tier 2 emission factor | Gas Turbines | Gas Oil |  | NA | PM10 | 9.5 | g/GJ | 6 | 13 | ** | petroleum | PM10
1.A.4.a.i | Buildings | Commercial / institutional: stationary | Table_3-29 | Tier 2 emission factor | Gas Turbines | Gas Oil |  | NA | PM10 | 9.5 | g/GJ | 6 | 13 | ** | petroleum | PM10
1.A.4.b.i | Buildings | Residential plants | Table_3-29 | Tier 2 emission factor | Gas Turbines | Gas Oil |  | NA | PM10 | 9.5 | g/GJ | 6 | 13 | ** | petroleum | PM10
1.A.4.c.i |  | Agriculture / forestry / fishing: Stationary | Table_3-29 | Tier 2 emission factor | Gas Turbines | Gas Oil |  | NA | PM2.5 | 9.5 | g/GJ | 6 | 13 | ** | petroleum | PM25
1.A.4.a.i | Buildings | Commercial / institutional: stationary | Table_3-29 | Tier 2 emission factor | Gas Turbines | Gas Oil |  | NA | PM2.5 | 9.5 | g/GJ | 6 | 13 | ** | petroleum | PM25
1.A.4.b.i | Buildings | Residential plants | Table_3-29 | Tier 2 emission factor | Gas Turbines | Gas Oil |  | NA | PM2.5 | 9.5 | g/GJ | 6 | 13 | ** | petroleum | PM25
1.B.2.a.iv |  | Fugitive emissions oil: Refining / storage | Table_3-4 | Tier 2 emission factor | Fluid coking units | NA |  |  | PM2.5 | 0.33 | kg/m3 fresh feed | 0.2 | 1.6 | 1) |  | PM25
2.D.3.i |  | 2.G |  | Table_3-4 | Tier 2 emission factor | Fat, edible and non-edible oil extraction | NA |  | EU and US | NMVOC | 1.57 | g/kg seed | 0.33 | 2.81
5.E |  | Other waste | Table_3-1 | Tier 2 emission factor | Car fire | NA |  |  | PM10 | 2.3 | kg/fire | 1 | 5 | Aasestad (2007) |  | PM10
5.E |  | Other waste | Table_3-1 | Tier 2 emission factor | Car fire | NA |  |  | PM2.5 | 2.3 | kg/fire | 1 | 5 | Aasestad (2007) |  | PM25
5.E |  | Other waste | Table_3-1 | Tier 2 emission factor | Car fire | NA |  |  | TSP | 2.3 | kg/fire | 1 | 5 | Aasestad (2007)
5.C.1.b.iii |  | Clinical waste incineration | Table_3-2 | Tier 2 emission factor | Controlled air incineration | NA |  | United States | Total PAHs | 0.04 | mg/Mg waste | 0.02 | 0.1 | Aasestad (2007)
5.C.1.b.iii |  | Clinical waste incineration | Table_3-1 | Tier 1 emission factor | NA | NA |  | NA | Total PAHs | 0.04 | mg/Mg waste | 0.02 | 0.1 | Aasestad (2007)
5.C.1.b.iii |  | Clinical waste incineration | Table_3-2 | Tier 2 emission factor | Controlled air incineration | NA |  | United States | NMVOC | 0.7 | kg/Mg waste | 0.3 | 1.4 | Aasestad (2007) |  | VOC
5.C.1.b.iii |  | Clinical waste incineration | Table_3-1 | Tier 1 emission factor | NA | NA |  | NA | NMVOC | 0.7 | kg/Mg waste | 0.3 | 1.4 | Aasestad (2007) |  | VOC
5.E |  | Other waste | Table_3-2 | Tier 2 emission factor | Detached house fire | NA |  |  | Cu | 2.99 | g/fire | 1.5 | 6 | Aasestad (2007)*
5.E |  | Other waste | Table_3-5 | Tier 2 emission factor | Industrial building fire | NA |  |  | Pb | 0.08 | g/fire | 0.04 | 0.2 | Aasestad (2007)*
5.E |  | Other waste | Table_3-4 | Tier 2 emission factor | Apartment building fire | NA |  |  | Pb | 0.13 | g/fire | 0.1 | 0.3 | Aasestad (2007)*
5.E |  | Other waste | Table_3-5 | Tier 2 emission factor | Industrial building fire | NA |  |  | Cd | 0.16 | g/fire | 0.1 | 0.3 | Aasestad (2007)*
5.E |  | Other waste | Table_3-5 | Tier 2 emission factor | Industrial building fire | NA |  |  | Hg | 0.16 | g/fire | 0.1 | 0.3 | Aasestad (2007)*
5.E |  | Other waste | Table_3-3 | Tier 2 emission factor | Undetached house fire | NA |  |  | Pb | 0.18 | g/fire | 0.1 | 0.4 | Aasestad (2007)*
5.E |  | Other waste | Table_3-5 | Tier 2 emission factor | Industrial building fire | NA |  |  | Cr | 0.24 | g/fire | 0.1 | 0.5 | Aasestad (2007)*
5.E |  | Other waste | Table_3-5 | Tier 2 emission factor | Industrial building fire | NA |  |  | As | 0.25 | g/fire | 0.1 | 0.5 | Aasestad (2007)*
5.E |  | Other waste | Table_3-4 | Tier 2 emission factor | Apartment building fire | NA |  |  | Cd | 0.26 | g/fire | 0.1 | 0.5 | Aasestad (2007)*
5.E |  | Other waste | Table_3-4 | Tier 2 emission factor | Apartment building fire | NA |  |  | Hg | 0.26 | g/fire | 0.1 | 0.5 | Aasestad (2007)*
5.E |  | Other waste | Table_3-5 | Tier 2 emission factor | Industrial building fire | NA |  |  | PCDD/F | 0.27 | mg/fire | 0.1 | 0.5 | Aasestad (2007)*
5.E |  | Other waste | Table_3-3 | Tier 2 emission factor | Undetached house fire | NA |  |  | Cd | 0.36 | g/fire | 0.2 | 0.7 | Aasestad (2007)*
5.E |  | Other waste | Table_3-3 | Tier 2 emission factor | Undetached house fire | NA |  |  | Hg | 0.36 | g/fire | 0.2 | 0.7 | Aasestad (2007)*
5.E |  | Other waste | Table_3-4 | Tier 2 emission factor | Apartment building fire | NA |  |  | Cr | 0.39 | g/fire | 0.2 | 0.8 | Aasestad (2007)*
5.E |  | Other waste | Table_3-4 | Tier 2 emission factor | Apartment building fire | NA |  |  | As | 0.41 | g/fire | 0.2 | 0.8 | Aasestad (2007)*
5.E |  | Other waste | Table_3-2 | Tier 2 emission factor | Detached house fire | NA |  |  | Pb | 0.42 | g/fire | 0.2 | 0.8 | Aasestad (2007)*
5.E |  | Other waste | Table_3-4 | Tier 2 emission factor | Apartment building fire | NA |  |  | PCDD/F | 0.44 | mg/fire | 0.2 | 0.9 | Aasestad (2007)*
5.E |  | Other waste | Table_3-3 | Tier 2 emission factor | Undetached house fire | NA |  |  | Cr | 0.55 | g/fire | 0.3 | 1.1 | Aasestad (2007)*
5.E |  | Other waste | Table_3-5 | Tier 2 emission factor | Industrial building fire | NA |  |  | Cu | 0.57 | g/fire | 0.3 | 1.1 | Aasestad (2007)*
5.E |  | Other waste | Table_3-3 | Tier 2 emission factor | Undetached house fire | NA |  |  | As | 0.58 | g/fire | 0.3 | 1.2 | Aasestad (2007)*
5.E |  | Other waste | Table_3-3 | Tier 2 emission factor | Undetached house fire | NA |  |  | PCDD/F | 0.62 | mg/fire | 0.3 | 1.2 | Aasestad (2007)*
5.E |  | Other waste | Table_3-2 | Tier 2 emission factor | Detached house fire | NA |  |  | Cd | 0.85 | g/fire | 0.4 | 1.7 | Aasestad (2007)*
5.E |  | Other waste | Table_3-2 | Tier 2 emission factor | Detached house fire | NA |  |  | Hg | 0.85 | g/fire | 0.4 | 1.7 | Aasestad (2007)*
5.E |  | Other waste | Table_3-4 | Tier 2 emission factor | Apartment building fire | NA |  |  | Cu | 0.91 | g/fire | 0.5 | 1.8 | Aasestad (2007)*
5.E |  | Other waste | Table_3-3 | Tier 2 emission factor | Undetached house fire | NA |  |  | PM10 | 61.62 | kg/fire | 30.8 | 123.2 | Aasestad (2007)* |  | PM10
5.E |  | Other waste | Table_3-3 | Tier 2 emission factor | Undetached house fire | NA |  |  | PM2.5 | 61.62 | kg/fire | 30.8 | 123.2 | Aasestad (2007)* |  | PM25
5.E |  | Other waste | Table_3-3 | Tier 2 emission factor | Undetached house fire | NA |  |  | TSP | 61.62 | kg/fire | 30.8 | 123.2 | Aasestad (2007)*
5.E |  | Other waste | Table_3-3 | Tier 2 emission factor | Undetached house fire | NA |  |  | Cu | 1.28 | g/fire | 0.6 | 2.6 | Aasestad (2007)*
5.E |  | Other waste | Table_3-2 | Tier 2 emission factor | Detached house fire | NA |  |  | Cr | 1.29 | g/fire | 0.6 | 2.6 | Aasestad (2007)*
5.E |  | Other waste | Table_3-2 | Tier 2 emission factor | Detached house fire | NA |  |  | As | 1.35 | g/fire | 0.7 | 2.7 | Aasestad (2007)*
5.E |  | Other waste | Table_3-2 | Tier 2 emission factor | Detached house fire | NA |  |  | PCDD/F | 1.44 | mg/fire | 0.7 | 2.9 | Aasestad (2007)*
5.E |  | Other waste | Table_3-2 | Tier 2 emission factor | Detached house fire | NA |  |  | PM10 | 143.82 | kg/fire | 71.9 | 287.6 | Aasestad (2007)* |  | PM10
5.E |  | Other waste | Table_3-2 | Tier 2 emission factor | Detached house fire | NA |  |  | PM2.5 | 143.82 | kg/fire | 71.9 | 287.6 | Aasestad (2007)* |  | PM25
5.E |  | Other waste | Table_3-2 | Tier 2 emission factor | Detached house fire | NA |  |  | TSP | 143.82 | kg/fire | 71.9 | 287.6 | Aasestad (2007)*
5.E |  | Other waste | Table_3-5 | Tier 2 emission factor | Industrial building fire | NA |  |  | PM10 | 27.23 | kg/fire | 13.6 | 54.5 | Aasestad (2007)* |  | PM10
5.E |  | Other waste | Table_3-5 | Tier 2 emission factor | Industrial building fire | NA |  |  | PM2.5 | 27.23 | kg/fire | 13.6 | 54.5 | Aasestad (2007)* |  | PM25
5.E |  | Other waste | Table_3-5 | Tier 2 emission factor | Industrial building fire | NA |  |  | TSP | 27.23 | kg/fire | 13.6 | 54.5 | Aasestad (2007)*
5.E |  | Other waste | Table_3-4 | Tier 2 emission factor | Apartment building fire | NA |  |  | PM10 | 43.78 | kg/fire | 21.9 | 87.6 | Aasestad (2007)* |  | PM10
5.E |  | Other waste | Table_3-4 | Tier 2 emission factor | Apartment building fire | NA |  |  | PM2.5 | 43.78 | kg/fire | 21.9 | 87.6 | Aasestad (2007)* |  | PM25
5.E |  | Other waste | Table_3-4 | Tier 2 emission factor | Apartment building fire | NA |  |  | TSP | 43.78 | kg/fire | 21.9 | 87.6 | Aasestad (2007)*
1.A.4.c.i |  | Agriculture / forestry / fishing: Stationary | Table_3-46 | Tier 2 emission factor | Wood combustion <1MW – Boilers | Wood |  | NA | NMVOC | 156 | g/GJ | 5 | 400 | Aggregate of Johansson et al. (2004) and Naturvårdsverket, Sweden | Biomass | VOC
1.A.4.a.i | Buildings | Commercial / institutional: stationary | Table_3-46 | Tier 2 emission factor | Wood combustion <1MW – Boilers | Wood |  | NA | NMVOC | 156 | g/GJ | 5 | 400 | Aggregate of Johansson et al. (2004) and Naturvårdsverket, Sweden | Biomass | VOC
1.A.5.a | Buildings | Other, stationary (including military) | Table_3-46 | Tier 2 emission factor | Wood combustion <1MW – Boilers | Wood |  | NA | NMVOC | 156 | g/GJ | 5 | 400 | Aggregate of Johansson et al. (2004) and Naturvårdsverket, Sweden | Biomass | VOC
1.A.4.c.i |  | Agriculture / forestry / fishing: Stationary | Table_3-46 | Tier 2 emission factor | Wood combustion <1MW – Boilers | Wood |  | NA | BC | 26 | % of PM2.5 | 8.5 | 39 | Aggregate of Table 3.47 and Table 3.48 | Biomass | BC
1.A.4.a.i | Buildings | Commercial / institutional: stationary | Table_3-46 | Tier 2 emission factor | Wood combustion <1MW – Boilers | Wood |  | NA | BC | 26 | % of PM2.5 | 8.5 | 39 | Aggregate of Table 3.47 and Table 3.48 | Biomass | BC
1.A.5.a | Buildings | Other, stationary (including military) | Table_3-46 | Tier 2 emission factor | Wood combustion <1MW – Boilers | Wood |  | NA | BC | 26 | % of PM2.5 | 8.5 | 39 | Aggregate of Table 3.47 and Table 3.48 | Biomass | BC
1.A.4.c.i |  | Agriculture / forestry / fishing: Stationary | Table_3-46 | Tier 2 emission factor | Wood combustion <1MW – Boilers | Wood |  | NA | PM2.5 | 98.5 | g/GJ | 38.5 | 154 | Aggregate of Table 3.47 and Table 3.48 | Biomass | PM25
1.A.4.a.i | Buildings | Commercial / institutional: stationary | Table_3-46 | Tier 2 emission factor | Wood combustion <1MW – Boilers | Wood |  | NA | PM2.5 | 98.5 | g/GJ | 38.5 | 154 | Aggregate of Table 3.47 and Table 3.48 | Biomass | PM25
1.A.5.a | Buildings | Other, stationary (including military) | Table_3-46 | Tier 2 emission factor | Wood combustion <1MW – Boilers | Wood |  | NA | PM2.5 | 98.5 | g/GJ | 38.5 | 154 | Aggregate of Table 3.47 and Table 3.48 | Biomass | PM25
1.A.4.c.i |  | Agriculture / forestry / fishing: Stationary | Table_3-46 | Tier 2 emission factor | Wood combustion <1MW – Boilers | Wood |  | NA | PM10 | 100.5 | g/GJ | 39.5 | 158 | Aggregate of Table 3.47 and Table 3.48 | Biomass | PM10
1.A.4.a.i | Buildings | Commercial / institutional: stationary | Table_3-46 | Tier 2 emission factor | Wood combustion <1MW – Boilers | Wood |  | NA | PM10 | 100.5 | g/GJ | 39.5 | 158 | Aggregate of Table 3.47 and Table 3.48 | Biomass | PM10
1.A.5.a | Buildings | Other, stationary (including military) | Table_3-46 | Tier 2 emission factor | Wood combustion <1MW – Boilers | Wood |  | NA | PM10 | 100.5 | g/GJ | 39.5 | 158 | Aggregate of Table 3.47 and Table 3.48 | Biomass | PM10
1.A.4.c.i |  | Agriculture / forestry / fishing: Stationary | Table_3-46 | Tier 2 emission factor | Wood combustion <1MW – Boilers | Wood |  | NA | TSP | 105 | g/GJ | 41.5 | 166 | Aggregate of Table 3.47 and Table 3.48 | Biomass
1.A.4.a.i | Buildings | Commercial / institutional: stationary | Table_3-46 | Tier 2 emission factor | Wood combustion <1MW – Boilers | Wood |  | NA | TSP | 105 | g/GJ | 41.5 | 166 | Aggregate of Table 3.47 and Table 3.48 | Biomass
1.A.5.a | Buildings | Other, stationary (including military) | Table_3-46 | Tier 2 emission factor | Wood combustion <1MW – Boilers | Wood |  | NA | TSP | 105 | g/GJ | 41.5 | 166 | Aggregate of Table 3.47 and Table 3.48 | Biomass
1.A.3.c | Rail | Railways | Table_3-1 | Tier 1 emission factor | NA | Gas Oil/Diesel |  | NA | PM2.5 | 1.37 | kg/tonne fuel | 2 | 14 | Aggregated Tier 2 method | petroleum diesel | PM25
1.A.3.c | Rail | Railways | Table_3-1 | Tier 1 emission factor | NA | Gas Oil/Diesel |  | NA | PM10 | 1.44 | kg/tonne fuel | 2 | 16 | Aggregated Tier 2 method | petroleum diesel | PM10
1.A.3.c | Rail | Railways | Table_3-1 | Tier 1 emission factor | NA | Gas Oil/Diesel |  | NA | TSP | 1.52 | kg/tonne fuel | 3 | 23 | Aggregated Tier 2 method | petroleum
1.A.3.c | Rail | Railways | Table_3-1 | Tier 1 emission factor | NA | Gas Oil/Diesel |  | NA | NOx | 52.4 | kg/tonne fuel | 25 | 93 | Aggregated Tier 2 method | petroleum diesel | NOx
1.A.4.b.i | Buildings | Residential plants | Table_3-39 | Tier 2 emission factor | Open fireplaces | Wood |  | NA | BC | 7 | % of PM2.5 | 2 | 18 | Alves et al. (2011) | Biomass | BC
1.A.4.b.i | Buildings | Residential plants | Table_3-6 | Tier 1 emission factor | NA | Biomass |  | NA | BC | 10 | % of PM2.5 | 2 | 20 | Alves et al. (2011) | Biomass | BC
1.A.4.b.i | Buildings | Residential plants | Table_3-40 | Tier 2 emission factor | Conventional stoves | Wood and similar wood waste |  | NA | BC | 10 | % of PM2.5 | 2 | 20 | Alves et al. (2011) | Biomass | BC
1.A.4.b.i | Buildings | Residential plants | Table_3-6 | Tier 1 emission factor | NA | Biomass |  | NA | PM2.5 | 740 | g/GJ | 370 | 1480 | Alves et al. (2011) | Biomass | PM25
1.A.4.b.i | Buildings | Residential plants | Table_3-40 | Tier 2 emission factor | Conventional stoves | Wood and similar wood waste |  | NA | PM2.5 | 740 | g/GJ | 370 | 1480 | Alves et al. (2011) | Biomass | PM25
1.A.4.b.i | Buildings | Residential plants | Table_3-6 | Tier 1 emission factor | NA | Biomass |  | NA | PM10 | 760 | g/GJ | 380 | 1520 | Alves et al. (2011) | Biomass | PM10
1.A.4.b.i | Buildings | Residential plants | Table_3-40 | Tier 2 emission factor | Conventional stoves | Wood and similar wood waste |  | NA | PM10 | 760 | g/GJ | 380 | 1520 | Alves et al. (2011) | Biomass | PM10
1.A.4.b.i | Buildings | Residential plants | Table_3-6 | Tier 1 emission factor | NA | Biomass |  | NA | TSP | 800 | g/GJ | 400 | 1600 | Alves et al. (2011) | Biomass
1.A.4.b.i | Buildings | Residential plants | Table_3-40 | Tier 2 emission factor | Conventional stoves | Wood and similar wood waste |  | NA | TSP | 800 | g/GJ | 400 | 1600 | Alves et al. (2011) | Biomass
1.A.4.b.i | Buildings | Residential plants | Table_3-39 | Tier 2 emission factor | Open fireplaces | Wood |  | NA | PM2.5 | 820 | g/GJ | 410 | 1640 | Alves et al. (2011) | Biomass | PM25
1.A.4.b.i | Buildings | Residential plants | Table_3-39 | Tier 2 emission factor | Open fireplaces | Wood |  | NA | PM10 | 840 | g/GJ | 420 | 1680 | Alves et al. (2011) | Biomass | PM10
1.A.4.b.i | Buildings | Residential plants | Table_3-39 | Tier 2 emission factor | Open fireplaces | Wood |  | NA | TSP | 880 | g/GJ | 440 | 1760 | Alves et al. (2011) | Biomass
1.A.1.b |  | Petroleum refining | Table_4-4 | Tier 2 emission factor | Process Furnaces, Heaters and Boilers | Residual Oil (Refinery Fuel Oil) |  | NA | Benzo(k)fluoranthene | 0.631 | µg/GJ | 0.21 | 1.89 | API (1998, 2002) | heavy or residual fuel oil
1.A.1.b |  | Petroleum refining | Table_4-4 | Tier 2 emission factor | Process Furnaces, Heaters and Boilers | Residual Oil (Refinery Fuel Oil) |  | NA | Indeno(1,2,3-cd)pyrene | 0.631 | µg/GJ | 0.21 | 1.89 | API (1998, 2002) | heavy or residual fuel oil
1.A.1.b |  | Petroleum refining | Table_4-4 | Tier 2 emission factor | Process Furnaces, Heaters and Boilers | Residual Oil (Refinery Fuel Oil) |  | NA | Benzo(a)pyrene | 0.669 | µg/GJ | 0.223 | 2.01 | API (1998, 2002) | heavy or residual fuel oil
1.A.1.b |  | Petroleum refining | Table_4-4 | Tier 2 emission factor | Process Furnaces, Heaters and Boilers | Residual Oil (Refinery Fuel Oil) |  | NA | Benzo(b)fluoranthene | 1.14 | µg/GJ | 0.379 | 3.41 | API (1998, 2002) | heavy or residual fuel oil
1.A.1.b |  | Petroleum refining | Table_4-10 | Tier 2 emission factor | Reciprocating Engines (compression injection) | Gas Oil |  | NA | Benzo(k)fluoranthene | 0.096 | mg/GJ | 0.032 | 0.288 | API, 1998 | petroleum
1.A.1.b |  | Petroleum refining | Table_4-10 | Tier 2 emission factor | Reciprocating Engines (compression injection) | Gas Oil |  | NA | Benzo(a)pyrene | 0.11 | mg/GJ | 0.4 | 0.33 | API, 1998 | petroleum
1.A.1.b |  | Petroleum refining | Table_4-10 | Tier 2 emission factor | Reciprocating Engines (compression injection) | Gas Oil |  | NA | Indeno(1,2,3-cd)pyrene | 0.18 | mg/GJ | 0.06 | 0.54 | API, 1998 | petroleum
1.A.1.b |  | Petroleum refining | Table_4-10 | Tier 2 emission factor | Reciprocating Engines (compression injection) | Gas Oil |  | NA | Benzo(b)fluoranthene | 0.49 | mg/GJ | 0.16 | 1.47 | API, 1998 | petroleum
1.B.2.d |  | Other fugitive emissions from energy production - geothermal energy extraction | Table_3-1 | Tier 1 emission factor | NA | NA |  | NA | NH3 | 2100 | g/MWh electricity produced | 800 | 9000 | ARPAT (2007)
1.B.2.d |  | Other fugitive emissions from energy production - geothermal energy extraction | Table_3-1 | Tier 1 emission factor | NA | NA |  | NA | As | 0.025 | g/MWh electricity produced | 0.02 | 0.045 | ARPAT (2007)
1.B.2.d |  | Other fugitive emissions from energy production - geothermal energy extraction | Table_3-1 | Tier 1 emission factor | NA | NA |  | NA | Hg | 0.44 | g/MWh electricity produced | 0.26 | 1.3 | ARPAT (2007)
2.D.3.a |  | Domestic solvent use including fungicides | Table_3-1-b | Tier 1 emission factor | NA | NA |  | Other countries | NMVOC | 1200 | g/person | 500 | 1700 | Assessment of available resources (see GB chapter 2.D.3.a) |  | VOC
2.D.3.a |  | Domestic solvent use including fungicides | Table_3-1-a | Tier 1 emission factor | NA | NA |  | Western Europe | NMVOC | 1800 | g/person | 600 | 3000 | Assessment of available resources (see GB chapter 2.D.3.a) |  | VOC
2.D.3.d |  | Coating applications | Table_3-4 | Tier 2 emission factor | Use of conventional solvent-based products containing 50 wt-% solvent | NA |  |  | NMVOC | 230 | g/kg paint | 100 | 300 | Assessment of data from EGTEI (2003) |  | VOC
2.D.3.d |  | Coating applications | Table_3-5 | Tier 2 emission factor | Use of conventional solvent-based products containing 50 wt-% solvent | NA |  |  | NMVOC | 230 | g/kg paint | 100 | 300 | Assessment of data from EGTEI (2003) |  | VOC
3.B.4.g.iii |  | Turkeys | Table_3-5 | Tier 1 Emission Factor | Turkeys |  | Housing |  | TSP | 0.11 | kg AAP–1 a–1 |  |  | Assume same ratio for TSP to PM10 as ‘Other poultry’
1.A.2.a |  | Iron and steel | Table_3-7 | Tier 2 emission factor | Power plant | Blast Furnace Gas/Coke Oven Gas/Basic O2 gas |  | NA | PM10 | 2.5 | g/GJ | 2 | 3 | assumed equal to TSP |  | PM10
1.A.2.a |  | Iron and steel | Table_3-7 | Tier 2 emission factor | Power plant | Blast Furnace Gas/Coke Oven Gas/Basic O2 gas |  | NA | PM2.5 | 25 | g/GJ | 2 | 3 | assumed equal to TSP |  | PM25
1.A.1.a | Electricity | Public electricity and heat production | Table_3-19 | Tier 2 emission factor | Gas Turbines | Gaseous Fuels |  | NA | PM10 | 0.2 | g/GJ | 0.05 | 0.8 | Assumed equal to TSP | natural gas peaker | PM10
1.A.1.a | Electricity | Public electricity and heat production | Table_3-19 | Tier 2 emission factor | Gas Turbines | Gaseous Fuels |  | NA | PM2.5 | 0.2 | g/GJ | 0.05 | 0.8 | Assumed equal to TSP | natural gas peaker | PM25
1.A.1.a | Electricity | Public electricity and heat production | Table_3-5 | Tier 1 emission factor | Coke oven gas | Blast furnace/Basic O2 furnace gas |  | NA | PM10 | 1.5 | g/GJ | 1 | 2 | Assumed to be equal to TSP |  | PM10
1.A.1.a | Electricity | Public electricity and heat production | Table_3-5 | Tier 1 emission factor | Coke oven gas | Blast furnace/Basic O2 furnace gas |  | NA | PM2.5 | 1.5 | g/GJ | 1 | 2 | Assumed to be equal to TSP |  | PM25
1.A.3.a.ii.(i) | aircraft | Civil aviation (domestic, LTO) | Table_3-3 | Tier 1 emission factor | NA | Jet Gasoline and Aviation Gasoline |  | NA | SOx | 1 | kg/tonne fuel | 0.5 | 2 | Assuming 0.05% S by mass | Jet fuel | SOx
5.D |  | Wastewater handling | Table_3-1 | Tier 1 emission factor | NA | NA |  | NA | NMVOC | 15 | mg/m3 waste water handled | 5 | 50 | Atasoy et al. (2004) |  | VOC
5.D.2 |  | Industrial wastewater handling | Table_3-3 | Tier 2 emission factor | Waste water treatment plants | NA |  |  | NMVOC | 15 | mg/m3 waste water handled | 5 | 50 | Atasoy et al. (2004) |  | VOC
1.B.1.a |  | Fugitive emissions from solid fuels - Coal mining and handling | Table_3-8 | Tier 2 abatement efficiency | Storage of coal | NA | Use of water sprays |  | PM10 | 0.5 |  | 0.4 | 0.55 | Australian Government (2000) |  | PM10
2.A.3 |  | Glass production | Table 3-1 | Tier 1 emission factor |  | NA |  |  | Ni | 0.49 | g/Mg glass | 0.02 | 1 | Average between flat and container glass
2.A.3 |  | Glass production | Table 3-1 | Tier 1 emission factor |  | NA |  |  | Pb | 1.7 | g/Mg glass | 0.1 | 15 | Average between flat and container glass
2.A.3 |  | Glass production | Table 3-1 | Tier 1 emission factor |  | NA |  |  | TSP | 300 | g/Mg glass | 100 | 600 | Average between flat and container glass
2.A.3 |  | Glass production | Table 3-1 | Tier 1 emission factor |  | NA |  |  | Cu | 0.007 | g/Mg glass | 0.001 | 0.011 | Average between flat and container glass
2.A.3 |  | Glass production | Table 3-1 | Tier 1 emission factor |  | NA |  |  | Hg | 0.003 | g/Mg glass | 0.0003 | 0.039 | Average between flat and container glass
2.A.3 |  | Glass production | Table 3-1 | Tier 1 emission factor |  | NA |  |  | Cd | 0.13 | g/Mg glass | 0.01 | 0.28 | Average between flat and container glass
2.A.3 |  | Glass production | Table 3-1 | Tier 1 emission factor |  | NA |  |  | Zn | 0.37 | g/Mg glass | 0.13 | 0.56 | Average between flat and container glass
2.A.3 |  | Glass production | Table 3-1 | Tier 1 emission factor |  | NA |  |  | As | 0.19 | g/Mg glass | 0.01 | 1.1 | Average between flat and container glass
2.A.3 |  | Glass production | Table 3-1 | Tier 1 emission factor |  | NA |  |  | Cr | 0.23 | g/Mg glass | 0.01 | 2.3 | Average between flat and container glass
2.A.3 |  | Glass production | Table 3-1 | Tier 1 emission factor |  | NA |  |  | Se | 0.8 | g/Mg glass | 0.02 | 8.9 | Average between flat and container glass
1.A.4.c.i |  | Agriculture / forestry / fishing: Stationary | Table_3-8 | Tier 1 emission factor | NA | Gaseous Fuels |  | NA | BC | 4 | % of PM2.5 | 2.1 | 7 | Average of Tier 2 EFs for commercial/institutional gaseous fuel combustion for all technologies | natural gas peaker | BC
1.A.4.a.i | Buildings | Commercial / institutional: stationary | Table_3-8 | Tier 1 emission factor | NA | Gaseous Fuels |  | NA | BC | 4 | % of PM2.5 | 2.1 | 7 | Average of Tier 2 EFs for commercial/institutional gaseous fuel combustion for all technologies | LPG | BC
1.A.5.a | Buildings | Other, stationary (including military) | Table_3-8 | Tier 1 emission factor | NA | Gaseous Fuels |  | NA | BC | 4 | % of PM2.5 | 2.1 | 7 | Average of Tier 2 EFs for commercial/institutional gaseous fuel combustion for all technologies | LPG | BC
1.A.4.c.i |  | Agriculture / forestry / fishing: Stationary | Table_3-8 | Tier 1 emission factor | NA | Gaseous Fuels |  | NA | NMVOC | 23 | g/GJ | 14 | 33 | Average of Tier 2 EFs for commercial/institutional gaseous fuel combustion for all technologies | natural gas peaker | VOC
1.A.4.a.i | Buildings | Commercial / institutional: stationary | Table_3-8 | Tier 1 emission factor | NA | Gaseous Fuels |  | NA | NMVOC | 23 | g/GJ | 14 | 33 | Average of Tier 2 EFs for commercial/institutional gaseous fuel combustion for all technologies | LPG | VOC
1.A.5.a | Buildings | Other, stationary (including military) | Table_3-8 | Tier 1 emission factor | NA | Gaseous Fuels |  | NA | NMVOC | 23 | g/GJ | 14 | 33 | Average of Tier 2 EFs for commercial/institutional gaseous fuel combustion for all technologies | LPG | VOC
1.A.4.c.i |  | Agriculture / forestry / fishing: Stationary | Table_3-8 | Tier 1 emission factor | NA | Gaseous Fuels |  | NA | CO | 29 | g/GJ | 21 | 48 | Average of Tier 2 EFs for commercial/institutional gaseous fuel combustion for all technologies | natural gas peaker | CO
1.A.4.a.i | Buildings | Commercial / institutional: stationary | Table_3-8 | Tier 1 emission factor | NA | Gaseous Fuels |  | NA | CO | 29 | g/GJ | 21 | 48 | Average of Tier 2 EFs for commercial/institutional gaseous fuel combustion for all technologies | LPG | CO
1.A.5.a | Buildings | Other, stationary (including military) | Table_3-8 | Tier 1 emission factor | NA | Gaseous Fuels |  | NA | CO | 29 | g/GJ | 21 | 48 | Average of Tier 2 EFs for commercial/institutional gaseous fuel combustion for all technologies | LPG | CO
1.A.4.c.i |  | Agriculture / forestry / fishing: Stationary | Table_3-8 | Tier 1 emission factor | NA | Gaseous Fuels |  | NA | NOx | 74 | g/GJ | 46 | 103 | Average of Tier 2 EFs for commercial/institutional gaseous fuel combustion for all technologies | natural gas peaker | NOx
1.A.4.a.i | Buildings | Commercial / institutional: stationary | Table_3-8 | Tier 1 emission factor | NA | Gaseous Fuels |  | NA | NOx | 74 | g/GJ | 46 | 103 | Average of Tier 2 EFs for commercial/institutional gaseous fuel combustion for all technologies | LPG | NOx
1.A.5.a | Buildings | Other, stationary (including military) | Table_3-8 | Tier 1 emission factor | NA | Gaseous Fuels |  | NA | NOx | 74 | g/GJ | 46 | 103 | Average of Tier 2 EFs for commercial/institutional gaseous fuel combustion for all technologies | LPG | NOx
1.A.4.c.i |  | Agriculture / forestry / fishing: Stationary | Table_3-8 | Tier 1 emission factor | NA | Gaseous Fuels |  | NA | Cd | 0.0009 | mg/GJ | 0.0003 | 0.0011 | Average of Tier 2 EFs for commercial/institutional gaseous fuel combustion for all technologies | natural gas peaker
1.A.4.a.i | Buildings | Commercial / institutional: stationary | Table_3-8 | Tier 1 emission factor | NA | Gaseous Fuels |  | NA | Cd | 0.0009 | mg/GJ | 0.0003 | 0.0011 | Average of Tier 2 EFs for commercial/institutional gaseous fuel combustion for all technologies | natural gas
1.A.5.a | Buildings | Other, stationary (including military) | Table_3-8 | Tier 1 emission factor | NA | Gaseous Fuels |  | NA | Cd | 0.0009 | mg/GJ | 0.0003 | 0.0011 | Average of Tier 2 EFs for commercial/institutional gaseous fuel combustion for all technologies | natural gas
1.A.4.c.i |  | Agriculture / forestry / fishing: Stationary | Table_3-8 | Tier 1 emission factor | NA | Gaseous Fuels |  | NA | Cu | 0.0026 | mg/GJ | 0.0013 | 0.0051 | Average of Tier 2 EFs for commercial/institutional gaseous fuel combustion for all technologies | natural gas peaker
1.A.4.a.i | Buildings | Commercial / institutional: stationary | Table_3-8 | Tier 1 emission factor | NA | Gaseous Fuels |  | NA | Cu | 0.0026 | mg/GJ | 0.0013 | 0.0051 | Average of Tier 2 EFs for commercial/institutional gaseous fuel combustion for all technologies | natural gas
1.A.5.a | Buildings | Other, stationary (including military) | Table_3-8 | Tier 1 emission factor | NA | Gaseous Fuels |  | NA | Cu | 0.0026 | mg/GJ | 0.0013 | 0.0051 | Average of Tier 2 EFs for commercial/institutional gaseous fuel combustion for all technologies | natural gas
1.A.4.c.i |  | Agriculture / forestry / fishing: Stationary | Table_3-8 | Tier 1 emission factor | NA | Gaseous Fuels |  | NA | Pb | 0.011 | mg/GJ | 0.006 | 0.022 | Average of Tier 2 EFs for commercial/institutional gaseous fuel combustion for all technologies | natural gas peaker
1.A.4.a.i | Buildings | Commercial / institutional: stationary | Table_3-8 | Tier 1 emission factor | NA | Gaseous Fuels |  | NA | Pb | 0.011 | mg/GJ | 0.006 | 0.022 | Average of Tier 2 EFs for commercial/institutional gaseous fuel combustion for all technologies | natural gas
1.A.5.a | Buildings | Other, stationary (including military) | Table_3-8 | Tier 1 emission factor | NA | Gaseous Fuels |  | NA | Pb | 0.011 | mg/GJ | 0.006 | 0.022 | Average of Tier 2 EFs for commercial/institutional gaseous fuel combustion for all technologies | natural gas
1.A.4.c.i |  | Agriculture / forestry / fishing: Stationary | Table_3-8 | Tier 1 emission factor | NA | Gaseous Fuels |  | NA | Ni | 0.013 | mg/GJ | 0.006 | 0.026 | Average of Tier 2 EFs for commercial/institutional gaseous fuel combustion for all technologies | natural gas peaker
1.A.4.a.i | Buildings | Commercial / institutional: stationary | Table_3-8 | Tier 1 emission factor | NA | Gaseous Fuels |  | NA | Ni | 0.013 | mg/GJ | 0.006 | 0.026 | Average of Tier 2 EFs for commercial/institutional gaseous fuel combustion for all technologies | natural gas
1.A.5.a | Buildings | Other, stationary (including military) | Table_3-8 | Tier 1 emission factor | NA | Gaseous Fuels |  | NA | Ni | 0.013 | mg/GJ | 0.006 | 0.026 | Average of Tier 2 EFs for commercial/institutional gaseous fuel combustion for all technologies | natural gas
1.A.4.c.i |  | Agriculture / forestry / fishing: Stationary | Table_3-8 | Tier 1 emission factor | NA | Gaseous Fuels |  | NA | Cr | 0.013 | mg/GJ | 0.007 | 0.026 | Average of Tier 2 EFs for commercial/institutional gaseous fuel combustion for all technologies | natural gas peaker
1.A.4.a.i | Buildings | Commercial / institutional: stationary | Table_3-8 | Tier 1 emission factor | NA | Gaseous Fuels |  | NA | Cr | 0.013 | mg/GJ | 0.007 | 0.026 | Average of Tier 2 EFs for commercial/institutional gaseous fuel combustion for all technologies | natural gas
1.A.5.a | Buildings | Other, stationary (including military) | Table_3-8 | Tier 1 emission factor | NA | Gaseous Fuels |  | NA | Cr | 0.013 | mg/GJ | 0.007 | 0.026 | Average of Tier 2 EFs for commercial/institutional gaseous fuel combustion for all technologies | natural gas
1.A.4.c.i |  | Agriculture / forestry / fishing: Stationary | Table_3-8 | Tier 1 emission factor | NA | Gaseous Fuels |  | NA | Se | 0.058 | mg/GJ | 0.015 | 0.058 | Average of Tier 2 EFs for commercial/institutional gaseous fuel combustion for all technologies | natural gas peaker
1.A.4.a.i | Buildings | Commercial / institutional: stationary | Table_3-8 | Tier 1 emission factor | NA | Gaseous Fuels |  | NA | Se | 0.058 | mg/GJ | 0.015 | 0.058 | Average of Tier 2 EFs for commercial/institutional gaseous fuel combustion for all technologies | natural gas
1.A.5.a | Buildings | Other, stationary (including military) | Table_3-8 | Tier 1 emission factor | NA | Gaseous Fuels |  | NA | Se | 0.058 | mg/GJ | 0.015 | 0.058 | Average of Tier 2 EFs for commercial/institutional gaseous fuel combustion for all technologies | natural gas
1.A.4.c.i |  | Agriculture / forestry / fishing: Stationary | Table_3-8 | Tier 1 emission factor | NA | Gaseous Fuels |  | NA | As | 0.1 | mg/GJ | 0.05 | 0.19 | Average of Tier 2 EFs for commercial/institutional gaseous fuel combustion for all technologies | natural gas peaker
1.A.4.a.i | Buildings | Commercial / institutional: stationary | Table_3-8 | Tier 1 emission factor | NA | Gaseous Fuels |  | NA | As | 0.1 | mg/GJ | 0.05 | 0.19 | Average of Tier 2 EFs for commercial/institutional gaseous fuel combustion for all technologies | natural gas
1.A.5.a | Buildings | Other, stationary (including military) | Table_3-8 | Tier 1 emission factor | NA | Gaseous Fuels |  | NA | As | 0.1 | mg/GJ | 0.05 | 0.19 | Average of Tier 2 EFs for commercial/institutional gaseous fuel combustion for all technologies | natural gas
1.A.4.c.i |  | Agriculture / forestry / fishing: Stationary | Table_3-8 | Tier 1 emission factor | NA | Gaseous Fuels |  | NA | Hg | 0.1 | mg/GJ | 0.007 | 0.54 | Average of Tier 2 EFs for commercial/institutional gaseous fuel combustion for all technologies | natural gas peaker
1.A.4.a.i | Buildings | Commercial / institutional: stationary | Table_3-8 | Tier 1 emission factor | NA | Gaseous Fuels |  | NA | Hg | 0.1 | mg/GJ | 0.007 | 0.54 | Average of Tier 2 EFs for commercial/institutional gaseous fuel combustion for all technologies | natural gas
1.A.5.a | Buildings | Other, stationary (including military) | Table_3-8 | Tier 1 emission factor | NA | Gaseous Fuels |  | NA | Hg | 0.1 | mg/GJ | 0.007 | 0.54 | Average of Tier 2 EFs for commercial/institutional gaseous fuel combustion for all technologies | natural gas
1.A.4.c.i |  | Agriculture / forestry / fishing: Stationary | Table_3-8 | Tier 1 emission factor | NA | Gaseous Fuels |  | NA | SOx | 0.67 | g/GJ | 0.4 | 0.94 | Average of Tier 2 EFs for commercial/institutional gaseous fuel combustion for all technologies | natural gas peaker | SOx
1.A.4.a.i | Buildings | Commercial / institutional: stationary | Table_3-8 | Tier 1 emission factor | NA | Gaseous Fuels |  | NA | SOx | 0.67 | g/GJ | 0.4 | 0.94 | Average of Tier 2 EFs for commercial/institutional gaseous fuel combustion for all technologies | LPG | SOx
1.A.5.a | Buildings | Other, stationary (including military) | Table_3-8 | Tier 1 emission factor | NA | Gaseous Fuels |  | NA | SOx | 0.67 | g/GJ | 0.4 | 0.94 | Average of Tier 2 EFs for commercial/institutional gaseous fuel combustion for all technologies | LPG | SOx
1.A.4.c.i |  | Agriculture / forestry / fishing: Stationary | Table_3-8 | Tier 1 emission factor | NA | Gaseous Fuels |  | NA | PM10 | 0.78 | g/GJ | 0.47 | 1.09 | Average of Tier 2 EFs for commercial/institutional gaseous fuel combustion for all technologies | natural gas peaker | PM10
1.A.4.a.i | Buildings | Commercial / institutional: stationary | Table_3-8 | Tier 1 emission factor | NA | Gaseous Fuels |  | NA | PM10 | 0.78 | g/GJ | 0.47 | 1.09 | Average of Tier 2 EFs for commercial/institutional gaseous fuel combustion for all technologies | LPG | PM10
1.A.5.a | Buildings | Other, stationary (including military) | Table_3-8 | Tier 1 emission factor | NA | Gaseous Fuels |  | NA | PM10 | 0.78 | g/GJ | 0.47 | 1.09 | Average of Tier 2 EFs for commercial/institutional gaseous fuel combustion for all technologies | LPG | PM10
1.A.4.c.i |  | Agriculture / forestry / fishing: Stationary | Table_3-8 | Tier 1 emission factor | NA | Gaseous Fuels |  | NA | PM2.5 | 0.78 | g/GJ | 0.47 | 1.09 | Average of Tier 2 EFs for commercial/institutional gaseous fuel combustion for all technologies | natural gas peaker | PM25
1.A.4.a.i | Buildings | Commercial / institutional: stationary | Table_3-8 | Tier 1 emission factor | NA | Gaseous Fuels |  | NA | PM2.5 | 0.78 | g/GJ | 0.47 | 1.09 | Average of Tier 2 EFs for commercial/institutional gaseous fuel combustion for all technologies | LPG | PM25
1.A.5.a | Buildings | Other, stationary (including military) | Table_3-8 | Tier 1 emission factor | NA | Gaseous Fuels |  | NA | PM2.5 | 0.78 | g/GJ | 0.47 | 1.09 | Average of Tier 2 EFs for commercial/institutional gaseous fuel combustion for all technologies | LPG | PM25
1.A.4.c.i |  | Agriculture / forestry / fishing: Stationary | Table_3-8 | Tier 1 emission factor | NA | Gaseous Fuels |  | NA | TSP | 0.78 | g/GJ | 0.47 | 1.09 | Average of Tier 2 EFs for commercial/institutional gaseous fuel combustion for all technologies | natural gas peaker
1.A.4.a.i | Buildings | Commercial / institutional: stationary | Table_3-8 | Tier 1 emission factor | NA | Gaseous Fuels |  | NA | TSP | 0.78 | g/GJ | 0.47 | 1.09 | Average of Tier 2 EFs for commercial/institutional gaseous fuel combustion for all technologies | natural gas
1.A.5.a | Buildings | Other, stationary (including military) | Table_3-8 | Tier 1 emission factor | NA | Gaseous Fuels |  | NA | TSP | 0.78 | g/GJ | 0.47 | 1.09 | Average of Tier 2 EFs for commercial/institutional gaseous fuel combustion for all technologies | natural gas
1.A.4.c.i |  | Agriculture / forestry / fishing: Stationary | Table_3-8 | Tier 1 emission factor | NA | Gaseous Fuels |  | NA | Zn | 0.73 | mg/GJ | 0.36 | 1.5 | Average of Tier 2 EFs for commercial/institutional gaseous fuel combustion for all technologies | natural gas peaker
1.A.4.a.i | Buildings | Commercial / institutional: stationary | Table_3-8 | Tier 1 emission factor | NA | Gaseous Fuels |  | NA | Zn | 0.73 | mg/GJ | 0.36 | 1.5 | Average of Tier 2 EFs for commercial/institutional gaseous fuel combustion for all technologies | natural gas
1.A.5.a | Buildings | Other, stationary (including military) | Table_3-8 | Tier 1 emission factor | NA | Gaseous Fuels |  | NA | Zn | 0.73 | mg/GJ | 0.36 | 1.5 | Average of Tier 2 EFs for commercial/institutional gaseous fuel combustion for all technologies | natural gas
1.A.4.c.i |  | Agriculture / forestry / fishing: Stationary | Table_3-9 | Tier 1 emission factor | NA | Liquid Fuels |  | NA | As | 0.5 | mg/GJ | 0.0005 | 2 | Average of Tier 2 EFs for commercial/institutional liquid fuel combustion for all technologies
1.A.4.a.i | Buildings | Commercial / institutional: stationary | Table_3-9 | Tier 1 emission factor | NA | Liquid Fuels |  | NA | As | 0.5 | mg/GJ | 0.0005 | 2 | Average of Tier 2 EFs for commercial/institutional liquid fuel combustion for all technologies
1.A.5.a | Buildings | Other, stationary (including military) | Table_3-9 | Tier 1 emission factor | NA | Liquid Fuels |  | NA | As | 0.5 | mg/GJ | 0.0005 | 2 | Average of Tier 2 EFs for commercial/institutional liquid fuel combustion for all technologies
1.A.4.c.i |  | Agriculture / forestry / fishing: Stationary | Table_3-9 | Tier 1 emission factor | NA | Liquid Fuels |  | NA | Cu | 3 | mg/GJ | 0.065 | 20 | Average of Tier 2 EFs for commercial/institutional liquid fuel combustion for all technologies
1.A.4.a.i | Buildings | Commercial / institutional: stationary | Table_3-9 | Tier 1 emission factor | NA | Liquid Fuels |  | NA | Cu | 3 | mg/GJ | 0.065 | 20 | Average of Tier 2 EFs for commercial/institutional liquid fuel combustion for all technologies
1.A.5.a | Buildings | Other, stationary (including military) | Table_3-9 | Tier 1 emission factor | NA | Liquid Fuels |  | NA | Cu | 3 | mg/GJ | 0.065 | 20 | Average of Tier 2 EFs for commercial/institutional liquid fuel combustion for all technologies
1.A.4.c.i |  | Agriculture / forestry / fishing: Stationary | Table_3-9 | Tier 1 emission factor | NA | Liquid Fuels |  | NA | PCDD/F | 6 | ng I-TEQ/GJ | 0.2 | 20 | Average of Tier 2 EFs for commercial/institutional liquid fuel combustion for all technologies
1.A.4.a.i | Buildings | Commercial / institutional: stationary | Table_3-9 | Tier 1 emission factor | NA | Liquid Fuels |  | NA | PCDD/F | 6 | ng I-TEQ/GJ | 0.2 | 20 | Average of Tier 2 EFs for commercial/institutional liquid fuel combustion for all technologies
1.A.5.a | Buildings | Other, stationary (including military) | Table_3-9 | Tier 1 emission factor | NA | Liquid Fuels |  | NA | PCDD/F | 6 | ng I-TEQ/GJ | 0.2 | 20 | Average of Tier 2 EFs for commercial/institutional liquid fuel combustion for all technologies
1.A.4.c.i |  | Agriculture / forestry / fishing: Stationary | Table_3-9 | Tier 1 emission factor | NA | Liquid Fuels |  | NA | Pb | 8 | mg/GJ | 0.006 | 40 | Average of Tier 2 EFs for commercial/institutional liquid fuel combustion for all technologies
1.A.4.a.i | Buildings | Commercial / institutional: stationary | Table_3-9 | Tier 1 emission factor | NA | Liquid Fuels |  | NA | Pb | 8 | mg/GJ | 0.006 | 40 | Average of Tier 2 EFs for commercial/institutional liquid fuel combustion for all technologies
1.A.5.a | Buildings | Other, stationary (including military) | Table_3-9 | Tier 1 emission factor | NA | Liquid Fuels |  | NA | Pb | 8 | mg/GJ | 0.006 | 40 | Average of Tier 2 EFs for commercial/institutional liquid fuel combustion for all technologies
1.A.4.c.i |  | Agriculture / forestry / fishing: Stationary | Table_3-9 | Tier 1 emission factor | NA | Liquid Fuels |  | NA | Cr | 10 | mg/GJ | 0.1 | 40 | Average of Tier 2 EFs for commercial/institutional liquid fuel combustion for all technologies
1.A.4.a.i | Buildings | Commercial / institutional: stationary | Table_3-9 | Tier 1 emission factor | NA | Liquid Fuels |  | NA | Cr | 10 | mg/GJ | 0.1 | 40 | Average of Tier 2 EFs for commercial/institutional liquid fuel combustion for all technologies
1.A.5.a | Buildings | Other, stationary (including military) | Table_3-9 | Tier 1 emission factor | NA | Liquid Fuels |  | NA | Cr | 10 | mg/GJ | 0.1 | 40 | Average of Tier 2 EFs for commercial/institutional liquid fuel combustion for all technologies
1.A.4.c.i |  | Agriculture / forestry / fishing: Stationary | Table_3-9 | Tier 1 emission factor | NA | Liquid Fuels |  | NA | TSP | 20 | g/GJ | 6 | 42 | Average of Tier 2 EFs for commercial/institutional liquid fuel combustion for all technologies
1.A.4.a.i | Buildings | Commercial / institutional: stationary | Table_3-9 | Tier 1 emission factor | NA | Liquid Fuels |  | NA | TSP | 20 | g/GJ | 6 | 42 | Average of Tier 2 EFs for commercial/institutional liquid fuel combustion for all technologies
1.A.5.a | Buildings | Other, stationary (including military) | Table_3-9 | Tier 1 emission factor | NA | Liquid Fuels |  | NA | TSP | 20 | g/GJ | 6 | 42 | Average of Tier 2 EFs for commercial/institutional liquid fuel combustion for all technologies
1.A.4.c.i |  | Agriculture / forestry / fishing: Stationary | Table_3-9 | Tier 1 emission factor | NA | Liquid Fuels |  | NA | PM2.5 | 18 | g/GJ | 0.75 | 60 | Average of Tier 2 EFs for commercial/institutional liquid fuel combustion for all technologies |  | PM25
1.A.4.a.i | Buildings | Commercial / institutional: stationary | Table_3-9 | Tier 1 emission factor | NA | Liquid Fuels |  | NA | PM2.5 | 18 | g/GJ | 0.75 | 60 | Average of Tier 2 EFs for commercial/institutional liquid fuel combustion for all technologies |  | PM25
1.A.5.a | Buildings | Other, stationary (including military) | Table_3-9 | Tier 1 emission factor | NA | Liquid Fuels |  | NA | PM2.5 | 18 | g/GJ | 0.75 | 60 | Average of Tier 2 EFs for commercial/institutional liquid fuel combustion for all technologies |  | PM25
1.A.4.c.i |  | Agriculture / forestry / fishing: Stationary | Table_3-9 | Tier 1 emission factor | NA | Liquid Fuels |  | NA | NMVOC | 20 | g/GJ | 0.018 | 70 | Average of Tier 2 EFs for commercial/institutional liquid fuel combustion for all technologies |  | VOC
1.A.4.a.i | Buildings | Commercial / institutional: stationary | Table_3-9 | Tier 1 emission factor | NA | Liquid Fuels |  | NA | NMVOC | 20 | g/GJ | 0.018 | 70 | Average of Tier 2 EFs for commercial/institutional liquid fuel combustion for all technologies |  | VOC
1.A.5.a | Buildings | Other, stationary (including military) | Table_3-9 | Tier 1 emission factor | NA | Liquid Fuels |  | NA | NMVOC | 20 | g/GJ | 0.018 | 70 | Average of Tier 2 EFs for commercial/institutional liquid fuel combustion for all technologies |  | VOC
1.A.4.c.i |  | Agriculture / forestry / fishing: Stationary | Table_3-9 | Tier 1 emission factor | NA | Liquid Fuels |  | NA | PM10 | 21 | g/GJ | 0.75 | 80 | Average of Tier 2 EFs for commercial/institutional liquid fuel combustion for all technologies |  | PM10
1.A.4.a.i | Buildings | Commercial / institutional: stationary | Table_3-9 | Tier 1 emission factor | NA | Liquid Fuels |  | NA | PM10 | 21 | g/GJ | 0.75 | 80 | Average of Tier 2 EFs for commercial/institutional liquid fuel combustion for all technologies |  | PM10
1.A.5.a | Buildings | Other, stationary (including military) | Table_3-9 | Tier 1 emission factor | NA | Liquid Fuels |  | NA | PM10 | 21 | g/GJ | 0.75 | 80 | Average of Tier 2 EFs for commercial/institutional liquid fuel combustion for all technologies |  | PM10
1.A.4.c.i |  | Agriculture / forestry / fishing: Stationary | Table_3-9 | Tier 1 emission factor | NA | Liquid Fuels |  | NA | BC | 56 | % of PM2.5 | 20 | 100 | Average of Tier 2 EFs for commercial/institutional liquid fuel combustion for all technologies |  | BC
1.A.4.a.i | Buildings | Commercial / institutional: stationary | Table_3-9 | Tier 1 emission factor | NA | Liquid Fuels |  | NA | BC | 56 | % of PM2.5 | 20 | 100 | Average of Tier 2 EFs for commercial/institutional liquid fuel combustion for all technologies |  | BC
1.A.5.a | Buildings | Other, stationary (including military) | Table_3-9 | Tier 1 emission factor | NA | Liquid Fuels |  | NA | BC | 56 | % of PM2.5 | 20 | 100 | Average of Tier 2 EFs for commercial/institutional liquid fuel combustion for all technologies |  | BC
1.A.4.c.i |  | Agriculture / forestry / fishing: Stationary | Table_3-9 | Tier 1 emission factor | NA | Liquid Fuels |  | NA | Zn | 18 | mg/GJ | 0.21 | 116 | Average of Tier 2 EFs for commercial/institutional liquid fuel combustion for all technologies
1.A.4.a.i | Buildings | Commercial / institutional: stationary | Table_3-9 | Tier 1 emission factor | NA | Liquid Fuels |  | NA | Zn | 18 | mg/GJ | 0.21 | 116 | Average of Tier 2 EFs for commercial/institutional liquid fuel combustion for all technologies
1.A.5.a | Buildings | Other, stationary (including military) | Table_3-9 | Tier 1 emission factor | NA | Liquid Fuels |  | NA | Zn | 18 | mg/GJ | 0.21 | 116 | Average of Tier 2 EFs for commercial/institutional liquid fuel combustion for all technologies
1.A.4.c.i |  | Agriculture / forestry / fishing: Stationary | Table_3-9 | Tier 1 emission factor | NA | Liquid Fuels |  | NA | SOx | 94 | g/GJ | 28 | 140 | Average of Tier 2 EFs for commercial/institutional liquid fuel combustion for all technologies |  | SOx
1.A.4.a.i | Buildings | Commercial / institutional: stationary | Table_3-9 | Tier 1 emission factor | NA | Liquid Fuels |  | NA | SOx | 94 | g/GJ | 28 | 140 | Average of Tier 2 EFs for commercial/institutional liquid fuel combustion for all technologies |  | SOx
1.A.5.a | Buildings | Other, stationary (including military) | Table_3-9 | Tier 1 emission factor | NA | Liquid Fuels |  | NA | SOx | 94 | g/GJ | 28 | 140 | Average of Tier 2 EFs for commercial/institutional liquid fuel combustion for all technologies |  | SOx
1.A.4.c.i |  | Agriculture / forestry / fishing: Stationary | Table_3-9 | Tier 1 emission factor | NA | Liquid Fuels |  | NA | CO | 93 | g/GJ | 24 | 200 | Average of Tier 2 EFs for commercial/institutional liquid fuel combustion for all technologies |  | CO
1.A.4.a.i | Buildings | Commercial / institutional: stationary | Table_3-9 | Tier 1 emission factor | NA | Liquid Fuels |  | NA | CO | 93 | g/GJ | 24 | 200 | Average of Tier 2 EFs for commercial/institutional liquid fuel combustion for all technologies |  | CO
1.A.5.a | Buildings | Other, stationary (including military) | Table_3-9 | Tier 1 emission factor | NA | Liquid Fuels |  | NA | CO | 93 | g/GJ | 24 | 200 | Average of Tier 2 EFs for commercial/institutional liquid fuel combustion for all technologies |  | CO
1.A.4.c.i |  | Agriculture / forestry / fishing: Stationary | Table_3-9 | Tier 1 emission factor | NA | Liquid Fuels |  | NA | Ni | 125 | mg/GJ | 0.0025 | 600 | Average of Tier 2 EFs for commercial/institutional liquid fuel combustion for all technologies
1.A.4.a.i | Buildings | Commercial / institutional: stationary | Table_3-9 | Tier 1 emission factor | NA | Liquid Fuels |  | NA | Ni | 125 | mg/GJ | 0.0025 | 600 | Average of Tier 2 EFs for commercial/institutional liquid fuel combustion for all technologies
1.A.5.a | Buildings | Other, stationary (including military) | Table_3-9 | Tier 1 emission factor | NA | Liquid Fuels |  | NA | Ni | 125 | mg/GJ | 0.0025 | 600 | Average of Tier 2 EFs for commercial/institutional liquid fuel combustion for all technologies
1.A.4.c.i |  | Agriculture / forestry / fishing: Stationary | Table_3-9 | Tier 1 emission factor | NA | Liquid Fuels |  | NA | NOx | 306 | g/GJ | 50 | 1319 | Average of Tier 2 EFs for commercial/institutional liquid fuel combustion for all technologies |  | NOx
1.A.4.a.i | Buildings | Commercial / institutional: stationary | Table_3-9 | Tier 1 emission factor | NA | Liquid Fuels |  | NA | NOx | 306 | g/GJ | 50 | 1319 | Average of Tier 2 EFs for commercial/institutional liquid fuel combustion for all technologies |  | NOx
1.A.5.a | Buildings | Other, stationary (including military) | Table_3-9 | Tier 1 emission factor | NA | Liquid Fuels |  | NA | NOx | 306 | g/GJ | 50 | 1319 | Average of Tier 2 EFs for commercial/institutional liquid fuel combustion for all technologies |  | NOx
1.A.4.c.i |  | Agriculture / forestry / fishing: Stationary | Table_3-9 | Tier 1 emission factor | NA | Liquid Fuels |  | NA | Hg | 0.1 | mg/GJ | 0.025 | 0.22 | Average of Tier 2 EFs for commercial/institutional liquid fuel combustion for all technologies
1.A.4.a.i | Buildings | Commercial / institutional: stationary | Table_3-9 | Tier 1 emission factor | NA | Liquid Fuels |  | NA | Hg | 0.1 | mg/GJ | 0.025 | 0.22 | Average of Tier 2 EFs for commercial/institutional liquid fuel combustion for all technologies
1.A.5.a | Buildings | Other, stationary (including military) | Table_3-9 | Tier 1 emission factor | NA | Liquid Fuels |  | NA | Hg | 0.1 | mg/GJ | 0.025 | 0.22 | Average of Tier 2 EFs for commercial/institutional liquid fuel combustion for all technologies
1.A.4.c.i |  | Agriculture / forestry / fishing: Stationary | Table_3-9 | Tier 1 emission factor | NA | Liquid Fuels |  | NA | Se | 0.1 | mg/GJ | 0.0005 | 0.44 | Average of Tier 2 EFs for commercial/institutional liquid fuel combustion for all technologies
1.A.4.a.i | Buildings | Commercial / institutional: stationary | Table_3-9 | Tier 1 emission factor | NA | Liquid Fuels |  | NA | Se | 0.1 | mg/GJ | 0.0005 | 0.44 | Average of Tier 2 EFs for commercial/institutional liquid fuel combustion for all technologies
1.A.5.a | Buildings | Other, stationary (including military) | Table_3-9 | Tier 1 emission factor | NA | Liquid Fuels |  | NA | Se | 0.1 | mg/GJ | 0.0005 | 0.44 | Average of Tier 2 EFs for commercial/institutional liquid fuel combustion for all technologies
1.A.4.c.i |  | Agriculture / forestry / fishing: Stationary | Table_3-9 | Tier 1 emission factor | NA | Liquid Fuels |  | NA | Cd | 0.15 | mg/GJ | 0.00025 | 0.6 | Average of Tier 2 EFs for commercial/institutional liquid fuel combustion for all technologies
1.A.4.a.i | Buildings | Commercial / institutional: stationary | Table_3-9 | Tier 1 emission factor | NA | Liquid Fuels |  | NA | Cd | 0.15 | mg/GJ | 0.00025 | 0.6 | Average of Tier 2 EFs for commercial/institutional liquid fuel combustion for all technologies
1.A.5.a | Buildings | Other, stationary (including military) | Table_3-9 | Tier 1 emission factor | NA | Liquid Fuels |  | NA | Cd | 0.15 | mg/GJ | 0.00025 | 0.6 | Average of Tier 2 EFs for commercial/institutional liquid fuel combustion for all technologies
1.A.4.b.i | Buildings | Residential plants | Table_3-4 | Tier 1 emission factor | NA | Gaseous Fuels |  | NA | BC | 5.4 | % of PM2.5 | 2.7 | 11 | Average of Tier 2 EFs for residential gaseous fuel combustion for all technologies | LPG | BC
1.A.4.b.i | Buildings | Residential plants | Table_3-4 | Tier 1 emission factor | NA | Gaseous Fuels |  | NA | CO | 26 | g/GJ | 18 | 42 | Average of Tier 2 EFs for residential gaseous fuel combustion for all technologies | LPG | CO
1.A.4.b.i | Buildings | Residential plants | Table_3-4 | Tier 1 emission factor | NA | Gaseous Fuels |  | NA | NOx | 51 | g/GJ | 31 | 71 | Average of Tier 2 EFs for residential gaseous fuel combustion for all technologies | LPG | NOx
1.A.4.b.i | Buildings | Residential plants | Table_3-4 | Tier 1 emission factor | NA | Gaseous Fuels |  | NA | Cu | 7.6e-05 | mg/GJ | 4e-05 | 0.00015 | Average of Tier 2 EFs for residential gaseous fuel combustion for all technologies | natural gas
1.A.4.b.i | Buildings | Residential plants | Table_3-4 | Tier 1 emission factor | NA | Gaseous Fuels |  | NA | Cd | 0.00025 | mg/GJ | 0.0001 | 0.0005 | Average of Tier 2 EFs for residential gaseous fuel combustion for all technologies | natural gas
1.A.4.b.i | Buildings | Residential plants | Table_3-4 | Tier 1 emission factor | NA | Gaseous Fuels |  | NA | Ni | 0.00051 | mg/GJ | 0.0003 | 0.001 | Average of Tier 2 EFs for residential gaseous fuel combustion for all technologies | natural gas
1.A.4.b.i | Buildings | Residential plants | Table_3-4 | Tier 1 emission factor | NA | Gaseous Fuels |  | NA | Cr | 0.00076 | mg/GJ | 0.0004 | 0.0015 | Average of Tier 2 EFs for residential gaseous fuel combustion for all technologies | natural gas
1.A.4.b.i | Buildings | Residential plants | Table_3-4 | Tier 1 emission factor | NA | Gaseous Fuels |  | NA | Pb | 0.0015 | mg/GJ | 0.0008 | 0.003 | Average of Tier 2 EFs for residential gaseous fuel combustion for all technologies | natural gas
1.A.4.b.i | Buildings | Residential plants | Table_3-4 | Tier 1 emission factor | NA | Gaseous Fuels |  | NA | Zn | 0.0015 | mg/GJ | 0.0008 | 0.003 | Average of Tier 2 EFs for residential gaseous fuel combustion for all technologies | natural gas
1.A.4.b.i | Buildings | Residential plants | Table_3-4 | Tier 1 emission factor | NA | Gaseous Fuels |  | NA | Se | 0.011 | mg/GJ | 0.004 | 0.011 | Average of Tier 2 EFs for residential gaseous fuel combustion for all technologies | natural gas
1.A.4.b.i | Buildings | Residential plants | Table_3-4 | Tier 1 emission factor | NA | Gaseous Fuels |  | NA | SOx | 0.3 | g/GJ | 0.2 | 0.4 | Average of Tier 2 EFs for residential gaseous fuel combustion for all technologies | LPG | SOx
1.A.4.b.i | Buildings | Residential plants | Table_3-4 | Tier 1 emission factor | NA | Gaseous Fuels |  | NA | Benzo(a)pyrene | 0.56 | µg/GJ | 0.19 | 0.56 | Average of Tier 2 EFs for residential gaseous fuel combustion for all technologies | natural gas
1.A.4.b.i | Buildings | Residential plants | Table_3-4 | Tier 1 emission factor | NA | Gaseous Fuels |  | NA | Hg | 0.1 | mg/GJ | 0.0013 | 0.68 | Average of Tier 2 EFs for residential gaseous fuel combustion for all technologies | natural gas
1.A.4.b.i | Buildings | Residential plants | Table_3-4 | Tier 1 emission factor | NA | Gaseous Fuels |  | NA | Benzo(b)fluoranthene | 0.84 | µg/GJ | 0.28 | 0.84 | Average of Tier 2 EFs for residential gaseous fuel combustion for all technologies | natural gas
1.A.4.b.i | Buildings | Residential plants | Table_3-4 | Tier 1 emission factor | NA | Gaseous Fuels |  | NA | Benzo(k)fluoranthene | 0.84 | µg/GJ | 0.28 | 0.84 | Average of Tier 2 EFs for residential gaseous fuel combustion for all technologies | natural gas
1.A.4.b.i | Buildings | Residential plants | Table_3-4 | Tier 1 emission factor | NA | Gaseous Fuels |  | NA | Indeno(1,2,3-cd)pyrene | 0.84 | µg/GJ | 0.28 | 0.84 | Average of Tier 2 EFs for residential gaseous fuel combustion for all technologies | natural gas
1.A.4.b.i | Buildings | Residential plants | Table_3-4 | Tier 1 emission factor | NA | Gaseous Fuels |  | NA | PM10 | 1.2 | g/GJ | 0.7 | 1.7 | Average of Tier 2 EFs for residential gaseous fuel combustion for all technologies | LPG | PM10
1.A.4.b.i | Buildings | Residential plants | Table_3-4 | Tier 1 emission factor | NA | Gaseous Fuels |  | NA | PM2.5 | 1.2 | g/GJ | 0.7 | 1.7 | Average of Tier 2 EFs for residential gaseous fuel combustion for all technologies | LPG | PM25
1.A.4.b.i | Buildings | Residential plants | Table_3-4 | Tier 1 emission factor | NA | Gaseous Fuels |  | NA | TSP | 1.2 | g/GJ | 0.7 | 1.7 | Average of Tier 2 EFs for residential gaseous fuel combustion for all technologies | natural gas
1.A.4.b.i | Buildings | Residential plants | Table_3-4 | Tier 1 emission factor | NA | Gaseous Fuels |  | NA | PCDD/F | 1.5 | ng I-TEQ/GJ | 0.8 | 2.3 | Average of Tier 2 EFs for residential gaseous fuel combustion for all technologies | natural gas
1.A.4.b.i | Buildings | Residential plants | Table_3-4 | Tier 1 emission factor | NA | Gaseous Fuels |  | NA | NMVOC | 1.9 | g/GJ | 1.1 | 2.6 | Average of Tier 2 EFs for residential gaseous fuel combustion for all technologies | LPG | VOC
1.A.4.b.i | Buildings | Residential plants | Table_3-5 | Tier 1 emission factor | NA | 'Other' Liquid Fuels |  | NA | NMVOC | 0.69 | g/GJ | 0.4 | 1 | Average of Tier 2 EFs for residential liquid fuel combustion for all technologies | kerosene | VOC
1.A.4.b.i | Buildings | Residential plants | Table_3-5 | Tier 1 emission factor | NA | 'Other' Liquid Fuels |  | NA | BC | 8.5 | % of PM2.5 | 4.8 | 17 | Average of Tier 2 EFs for residential liquid fuel combustion for all technologies | kerosene | BC
1.A.4.b.i | Buildings | Residential plants | Table_3-5 | Tier 1 emission factor | NA | 'Other' Liquid Fuels |  | NA | PCDD/F | 5.9 | ng I-TEQ/GJ | 1.2 | 30 | Average of Tier 2 EFs for residential liquid fuel combustion for all technologies
1.A.4.b.i | Buildings | Residential plants | Table_3-5 | Tier 1 emission factor | NA | 'Other' Liquid Fuels |  | NA | Benzo(b)fluoranthene | 40 | µg/GJ | 8 | 60 | Average of Tier 2 EFs for residential liquid fuel combustion for all technologies
1.A.4.b.i | Buildings | Residential plants | Table_3-5 | Tier 1 emission factor | NA | 'Other' Liquid Fuels |  | NA | NOx | 51 | g/GJ | 31 | 72 | Average of Tier 2 EFs for residential liquid fuel combustion for all technologies | kerosene | NOx
1.A.4.b.i | Buildings | Residential plants | Table_3-5 | Tier 1 emission factor | NA | 'Other' Liquid Fuels |  | NA | CO | 57 | g/GJ | 34 | 80 | Average of Tier 2 EFs for residential liquid fuel combustion for all technologies | kerosene | CO
1.A.4.b.i | Buildings | Residential plants | Table_3-5 | Tier 1 emission factor | NA | 'Other' Liquid Fuels |  | NA | SOx | 70 | g/GJ | 42 | 97 | Average of Tier 2 EFs for residential liquid fuel combustion for all technologies | kerosene | SOx
1.A.4.b.i | Buildings | Residential plants | Table_3-5 | Tier 1 emission factor | NA | 'Other' Liquid Fuels |  | NA | Benzo(k)fluoranthene | 70 | µg/GJ | 14 | 105 | Average of Tier 2 EFs for residential liquid fuel combustion for all technologies
1.A.4.b.i | Buildings | Residential plants | Table_3-5 | Tier 1 emission factor | NA | 'Other' Liquid Fuels |  | NA | Benzo(a)pyrene | 80 | µg/GJ | 16 | 120 | Average of Tier 2 EFs for residential liquid fuel combustion for all technologies
1.A.4.b.i | Buildings | Residential plants | Table_3-5 | Tier 1 emission factor | NA | 'Other' Liquid Fuels |  | NA | Indeno(1,2,3-cd)pyrene | 160 | µg/GJ | 32 | 240 | Average of Tier 2 EFs for residential liquid fuel combustion for all technologies
1.A.4.b.i | Buildings | Residential plants | Table_3-5 | Tier 1 emission factor | NA | 'Other' Liquid Fuels |  | NA | Cd | 0.001 | mg/GJ | 0.0003 | 0.001 | Average of Tier 2 EFs for residential liquid fuel combustion for all technologies
1.A.4.b.i | Buildings | Residential plants | Table_3-5 | Tier 1 emission factor | NA | 'Other' Liquid Fuels |  | NA | As | 0.002 | mg/GJ | 0.001 | 0.002 | Average of Tier 2 EFs for residential liquid fuel combustion for all technologies
1.A.4.b.i | Buildings | Residential plants | Table_3-5 | Tier 1 emission factor | NA | 'Other' Liquid Fuels |  | NA | Se | 0.002 | mg/GJ | 0.001 | 0.002 | Average of Tier 2 EFs for residential liquid fuel combustion for all technologies
1.A.4.b.i | Buildings | Residential plants | Table_3-5 | Tier 1 emission factor | NA | 'Other' Liquid Fuels |  | NA | Ni | 0.005 | mg/GJ | 0.003 | 0.01 | Average of Tier 2 EFs for residential liquid fuel combustion for all technologies
1.A.4.b.i | Buildings | Residential plants | Table_3-5 | Tier 1 emission factor | NA | 'Other' Liquid Fuels |  | NA | Pb | 0.012 | mg/GJ | 0.01 | 0.02 | Average of Tier 2 EFs for residential liquid fuel combustion for all technologies
1.A.4.b.i | Buildings | Residential plants | Table_3-5 | Tier 1 emission factor | NA | 'Other' Liquid Fuels |  | NA | Hg | 0.12 | mg/GJ | 0.03 | 0.12 | Average of Tier 2 EFs for residential liquid fuel combustion for all technologies
1.A.4.b.i | Buildings | Residential plants | Table_3-5 | Tier 1 emission factor | NA | 'Other' Liquid Fuels |  | NA | Cu | 0.13 | mg/GJ | 0.07 | 0.26 | Average of Tier 2 EFs for residential liquid fuel combustion for all technologies
1.A.4.b.i | Buildings | Residential plants | Table_3-5 | Tier 1 emission factor | NA | 'Other' Liquid Fuels |  | NA | Cr | 0.2 | mg/GJ | 0.1 | 0.4 | Average of Tier 2 EFs for residential liquid fuel combustion for all technologies
1.A.4.b.i | Buildings | Residential plants | Table_3-5 | Tier 1 emission factor | NA | 'Other' Liquid Fuels |  | NA | Zn | 0.42 | mg/GJ | 0.21 | 0.84 | Average of Tier 2 EFs for residential liquid fuel combustion for all technologies
1.A.4.b.i | Buildings | Residential plants | Table_3-5 | Tier 1 emission factor | NA | 'Other' Liquid Fuels |  | NA | PM10 | 1.9 | g/GJ | 1.1 | 2.6 | Average of Tier 2 EFs for residential liquid fuel combustion for all technologies | kerosene | PM10
1.A.4.b.i | Buildings | Residential plants | Table_3-5 | Tier 1 emission factor | NA | 'Other' Liquid Fuels |  | NA | PM2.5 | 1.9 | g/GJ | 1.1 | 2.6 | Average of Tier 2 EFs for residential liquid fuel combustion for all technologies | kerosene | PM25
1.A.4.b.i | Buildings | Residential plants | Table_3-5 | Tier 1 emission factor | NA | 'Other' Liquid Fuels |  | NA | TSP | 1.9 | g/GJ | 1.1 | 2.6 | Average of Tier 2 EFs for residential liquid fuel combustion for all technologies
1.A.4.c.iii |  | Agriculture / forestry / fishing: National fishing | Table_3-2 | Tier 1 emission factor | NA | Marine diesel oil/marine gas oil (MDO/MGO) |  | NA | Cd | 0.01 | g/tonne fuel |  |  | average value | petroleum
1.A.3.d.i |  | International navigation | Table_3-2 | Tier 1 emission factor | NA | Marine diesel oil/marine gas oil (MDO/MGO) |  | NA | Cd | 0.01 | g/tonne fuel |  |  | average value | petroleum
1.A.3.d.ii |  | National navigation | Table_3-2 | Tier 1 emission factor | NA | Marine diesel oil/marine gas oil (MDO/MGO) |  | NA | Cd | 0.01 | g/tonne fuel |  |  | average value | petroleum
1.A.5.b |  | Other, mobile (including military, land based and recreational boats) | Table_3-2 | Tier 1 emission factor | NA | Marine diesel oil/marine gas oil (MDO/MGO) |  | NA | Cd | 0.01 | g/tonne fuel |  |  | average value | petroleum
1.A.4.c.iii |  | Agriculture / forestry / fishing: National fishing | Table_3-1 | Tier 1 emission factor | NA | Bunker Fuel Oil |  | NA | Cd | 0.02 | g/tonne fuel |  |  | average value
1.A.3.d.i |  | International navigation | Table_3-1 | Tier 1 emission factor | NA | Bunker Fuel Oil |  | NA | Cd | 0.02 | g/tonne fuel |  |  | average value
1.A.3.d.ii |  | National navigation | Table_3-1 | Tier 1 emission factor | NA | Bunker Fuel Oil |  | NA | Cd | 0.02 | g/tonne fuel |  |  | average value
1.A.5.b |  | Other, mobile (including military, land based and recreational boats) | Table_3-1 | Tier 1 emission factor | NA | Bunker Fuel Oil |  | NA | Cd | 0.02 | g/tonne fuel |  |  | average value
1.A.4.c.iii |  | Agriculture / forestry / fishing: National fishing | Table_3-1 | Tier 1 emission factor | NA | Bunker Fuel Oil |  | NA | Hg | 0.02 | g/tonne fuel |  |  | average value
1.A.3.d.i |  | International navigation | Table_3-1 | Tier 1 emission factor | NA | Bunker Fuel Oil |  | NA | Hg | 0.02 | g/tonne fuel |  |  | average value
1.A.3.d.ii |  | National navigation | Table_3-1 | Tier 1 emission factor | NA | Bunker Fuel Oil |  | NA | Hg | 0.02 | g/tonne fuel |  |  | average value
1.A.5.b |  | Other, mobile (including military, land based and recreational boats) | Table_3-1 | Tier 1 emission factor | NA | Bunker Fuel Oil |  | NA | Hg | 0.02 | g/tonne fuel |  |  | average value
1.A.4.c.iii |  | Agriculture / forestry / fishing: National fishing | Table_3-2 | Tier 1 emission factor | NA | Marine diesel oil/marine gas oil (MDO/MGO) |  | NA | Hg | 0.03 | g/tonne fuel |  |  | average value | petroleum
1.A.3.d.i |  | International navigation | Table_3-2 | Tier 1 emission factor | NA | Marine diesel oil/marine gas oil (MDO/MGO) |  | NA | Hg | 0.03 | g/tonne fuel |  |  | average value | petroleum
1.A.3.d.ii |  | National navigation | Table_3-2 | Tier 1 emission factor | NA | Marine diesel oil/marine gas oil (MDO/MGO) |  | NA | Hg | 0.03 | g/tonne fuel |  |  | average value | petroleum
1.A.5.b |  | Other, mobile (including military, land based and recreational boats) | Table_3-2 | Tier 1 emission factor | NA | Marine diesel oil/marine gas oil (MDO/MGO) |  | NA | Hg | 0.03 | g/tonne fuel |  |  | average value | petroleum
1.A.4.c.iii |  | Agriculture / forestry / fishing: National fishing | Table_3-2 | Tier 1 emission factor | NA | Marine diesel oil/marine gas oil (MDO/MGO) |  | NA | As | 0.04 | g/tonne fuel |  |  | average value | petroleum
1.A.3.d.i |  | International navigation | Table_3-2 | Tier 1 emission factor | NA | Marine diesel oil/marine gas oil (MDO/MGO) |  | NA | As | 0.04 | g/tonne fuel |  |  | average value | petroleum
1.A.3.d.ii |  | National navigation | Table_3-2 | Tier 1 emission factor | NA | Marine diesel oil/marine gas oil (MDO/MGO) |  | NA | As | 0.04 | g/tonne fuel |  |  | average value | petroleum
1.A.5.b |  | Other, mobile (including military, land based and recreational boats) | Table_3-2 | Tier 1 emission factor | NA | Marine diesel oil/marine gas oil (MDO/MGO) |  | NA | As | 0.04 | g/tonne fuel |  |  | average value | petroleum
1.A.4.c.iii |  | Agriculture / forestry / fishing: National fishing | Table_3-2 | Tier 1 emission factor | NA | Marine diesel oil/marine gas oil (MDO/MGO) |  | NA | Cr | 0.05 | g/tonne fuel |  |  | average value | petroleum
1.A.3.d.i |  | International navigation | Table_3-2 | Tier 1 emission factor | NA | Marine diesel oil/marine gas oil (MDO/MGO) |  | NA | Cr | 0.05 | g/tonne fuel |  |  | average value | petroleum
1.A.3.d.ii |  | National navigation | Table_3-2 | Tier 1 emission factor | NA | Marine diesel oil/marine gas oil (MDO/MGO) |  | NA | Cr | 0.05 | g/tonne fuel |  |  | average value | petroleum
1.A.5.b |  | Other, mobile (including military, land based and recreational boats) | Table_3-2 | Tier 1 emission factor | NA | Marine diesel oil/marine gas oil (MDO/MGO) |  | NA | Cr | 0.05 | g/tonne fuel |  |  | average value | petroleum
1.A.4.c.iii |  | Agriculture / forestry / fishing: National fishing | Table_3-2 | Tier 1 emission factor | NA | Marine diesel oil/marine gas oil (MDO/MGO) |  | NA | Se | 0.1 | g/tonne fuel |  |  | average value | petroleum
1.A.3.d.i |  | International navigation | Table_3-2 | Tier 1 emission factor | NA | Marine diesel oil/marine gas oil (MDO/MGO) |  | NA | Se | 0.1 | g/tonne fuel |  |  | average value | petroleum
1.A.3.d.ii |  | National navigation | Table_3-2 | Tier 1 emission factor | NA | Marine diesel oil/marine gas oil (MDO/MGO) |  | NA | Se | 0.1 | g/tonne fuel |  |  | average value | petroleum
1.A.5.b |  | Other, mobile (including military, land based and recreational boats) | Table_3-2 | Tier 1 emission factor | NA | Marine diesel oil/marine gas oil (MDO/MGO) |  | NA | Se | 0.1 | g/tonne fuel |  |  | average value | petroleum
1.A.4.c.iii |  | Agriculture / forestry / fishing: National fishing | Table_3-2 | Tier 1 emission factor | NA | Marine diesel oil/marine gas oil (MDO/MGO) |  | NA | Pb | 0.13 | g/tonne fuel |  |  | average value | petroleum
1.A.3.d.i |  | International navigation | Table_3-2 | Tier 1 emission factor | NA | Marine diesel oil/marine gas oil (MDO/MGO) |  | NA | Pb | 0.13 | g/tonne fuel |  |  | average value | petroleum
1.A.3.d.ii |  | National navigation | Table_3-2 | Tier 1 emission factor | NA | Marine diesel oil/marine gas oil (MDO/MGO) |  | NA | Pb | 0.13 | g/tonne fuel |  |  | average value | petroleum
1.A.5.b |  | Other, mobile (including military, land based and recreational boats) | Table_3-2 | Tier 1 emission factor | NA | Marine diesel oil/marine gas oil (MDO/MGO) |  | NA | Pb | 0.13 | g/tonne fuel |  |  | average value | petroleum
1.A.4.c.iii |  | Agriculture / forestry / fishing: National fishing | Table_3-1 | Tier 1 emission factor | NA | Bunker Fuel Oil |  | NA | Pb | 0.18 | g/tonne fuel |  |  | average value
1.A.3.d.i |  | International navigation | Table_3-1 | Tier 1 emission factor | NA | Bunker Fuel Oil |  | NA | Pb | 0.18 | g/tonne fuel |  |  | average value
1.A.3.d.ii |  | National navigation | Table_3-1 | Tier 1 emission factor | NA | Bunker Fuel Oil |  | NA | Pb | 0.18 | g/tonne fuel |  |  | average value
1.A.5.b |  | Other, mobile (including military, land based and recreational boats) | Table_3-1 | Tier 1 emission factor | NA | Bunker Fuel Oil |  | NA | Pb | 0.18 | g/tonne fuel |  |  | average value
1.A.4.c.iii |  | Agriculture / forestry / fishing: National fishing | Table_3-1 | Tier 1 emission factor | NA | Bunker Fuel Oil |  | NA | Se | 0.21 | g/tonne fuel |  |  | average value
1.A.3.d.i |  | International navigation | Table_3-1 | Tier 1 emission factor | NA | Bunker Fuel Oil |  | NA | Se | 0.21 | g/tonne fuel |  |  | average value
1.A.3.d.ii |  | National navigation | Table_3-1 | Tier 1 emission factor | NA | Bunker Fuel Oil |  | NA | Se | 0.21 | g/tonne fuel |  |  | average value
1.A.5.b |  | Other, mobile (including military, land based and recreational boats) | Table_3-1 | Tier 1 emission factor | NA | Bunker Fuel Oil |  | NA | Se | 0.21 | g/tonne fuel |  |  | average value
1.A.4.c.iii |  | Agriculture / forestry / fishing: National fishing | Table_3-1 | Tier 1 emission factor | NA | Bunker Fuel Oil |  | NA | As | 0.68 | g/tonne fuel |  |  | average value
1.A.3.d.i |  | International navigation | Table_3-1 | Tier 1 emission factor | NA | Bunker Fuel Oil |  | NA | As | 0.68 | g/tonne fuel |  |  | average value
1.A.3.d.ii |  | National navigation | Table_3-1 | Tier 1 emission factor | NA | Bunker Fuel Oil |  | NA | As | 0.68 | g/tonne fuel |  |  | average value
1.A.5.b |  | Other, mobile (including military, land based and recreational boats) | Table_3-1 | Tier 1 emission factor | NA | Bunker Fuel Oil |  | NA | As | 0.68 | g/tonne fuel |  |  | average value
1.A.4.c.iii |  | Agriculture / forestry / fishing: National fishing | Table_3-1 | Tier 1 emission factor | NA | Bunker Fuel Oil |  | NA | Cr | 0.72 | g/tonne fuel |  |  | average value
1.A.3.d.i |  | International navigation | Table_3-1 | Tier 1 emission factor | NA | Bunker Fuel Oil |  | NA | Cr | 0.72 | g/tonne fuel |  |  | average value
1.A.3.d.ii |  | National navigation | Table_3-1 | Tier 1 emission factor | NA | Bunker Fuel Oil |  | NA | Cr | 0.72 | g/tonne fuel |  |  | average value
1.A.5.b |  | Other, mobile (including military, land based and recreational boats) | Table_3-1 | Tier 1 emission factor | NA | Bunker Fuel Oil |  | NA | Cr | 0.72 | g/tonne fuel |  |  | average value
1.A.4.c.iii |  | Agriculture / forestry / fishing: National fishing | Table_3-2 | Tier 1 emission factor | NA | Marine diesel oil/marine gas oil (MDO/MGO) |  | NA | Cu | 0.88 | g/tonne fuel |  |  | average value | petroleum
1.A.3.d.i |  | International navigation | Table_3-2 | Tier 1 emission factor | NA | Marine diesel oil/marine gas oil (MDO/MGO) |  | NA | Cu | 0.88 | g/tonne fuel |  |  | average value | petroleum
1.A.3.d.ii |  | National navigation | Table_3-2 | Tier 1 emission factor | NA | Marine diesel oil/marine gas oil (MDO/MGO) |  | NA | Cu | 0.88 | g/tonne fuel |  |  | average value | petroleum
1.A.5.b |  | Other, mobile (including military, land based and recreational boats) | Table_3-2 | Tier 1 emission factor | NA | Marine diesel oil/marine gas oil (MDO/MGO) |  | NA | Cu | 0.88 | g/tonne fuel |  |  | average value | petroleum
1.A.4.c.iii |  | Agriculture / forestry / fishing: National fishing | Table_3-2 | Tier 1 emission factor | NA | Marine diesel oil/marine gas oil (MDO/MGO) |  | NA | Ni | 1 | g/tonne fuel |  |  | average value | petroleum
1.A.3.d.i |  | International navigation | Table_3-2 | Tier 1 emission factor | NA | Marine diesel oil/marine gas oil (MDO/MGO) |  | NA | Ni | 1 | g/tonne fuel |  |  | average value | petroleum
1.A.3.d.ii |  | National navigation | Table_3-2 | Tier 1 emission factor | NA | Marine diesel oil/marine gas oil (MDO/MGO) |  | NA | Ni | 1 | g/tonne fuel |  |  | average value | petroleum
1.A.5.b |  | Other, mobile (including military, land based and recreational boats) | Table_3-2 | Tier 1 emission factor | NA | Marine diesel oil/marine gas oil (MDO/MGO) |  | NA | Ni | 1 | g/tonne fuel |  |  | average value | petroleum
1.A.4.c.iii |  | Agriculture / forestry / fishing: National fishing | Table_3-1 | Tier 1 emission factor | NA | Bunker Fuel Oil |  | NA | Zn | 1.2 | g/tonne fuel |  |  | average value
1.A.3.d.i |  | International navigation | Table_3-1 | Tier 1 emission factor | NA | Bunker Fuel Oil |  | NA | Zn | 1.2 | g/tonne fuel |  |  | average value
1.A.3.d.ii |  | National navigation | Table_3-1 | Tier 1 emission factor | NA | Bunker Fuel Oil |  | NA | Zn | 1.2 | g/tonne fuel |  |  | average value
1.A.5.b |  | Other, mobile (including military, land based and recreational boats) | Table_3-1 | Tier 1 emission factor | NA | Bunker Fuel Oil |  | NA | Zn | 1.2 | g/tonne fuel |  |  | average value
1.A.4.c.iii |  | Agriculture / forestry / fishing: National fishing | Table_3-2 | Tier 1 emission factor | NA | Marine diesel oil/marine gas oil (MDO/MGO) |  | NA | Zn | 1.2 | g/tonne fuel |  |  | average value | petroleum
1.A.3.d.i |  | International navigation | Table_3-2 | Tier 1 emission factor | NA | Marine diesel oil/marine gas oil (MDO/MGO) |  | NA | Zn | 1.2 | g/tonne fuel |  |  | average value | petroleum
1.A.3.d.ii |  | National navigation | Table_3-2 | Tier 1 emission factor | NA | Marine diesel oil/marine gas oil (MDO/MGO) |  | NA | Zn | 1.2 | g/tonne fuel |  |  | average value | petroleum
1.A.5.b |  | Other, mobile (including military, land based and recreational boats) | Table_3-2 | Tier 1 emission factor | NA | Marine diesel oil/marine gas oil (MDO/MGO) |  | NA | Zn | 1.2 | g/tonne fuel |  |  | average value | petroleum
1.A.4.c.iii |  | Agriculture / forestry / fishing: National fishing | Table_3-1 | Tier 1 emission factor | NA | Bunker Fuel Oil |  | NA | Cu | 1.25 | g/tonne fuel |  |  | average value
1.A.3.d.i |  | International navigation | Table_3-1 | Tier 1 emission factor | NA | Bunker Fuel Oil |  | NA | Cu | 1.25 | g/tonne fuel |  |  | average value
1.A.3.d.ii |  | National navigation | Table_3-1 | Tier 1 emission factor | NA | Bunker Fuel Oil |  | NA | Cu | 1.25 | g/tonne fuel |  |  | average value
1.A.5.b |  | Other, mobile (including military, land based and recreational boats) | Table_3-1 | Tier 1 emission factor | NA | Bunker Fuel Oil |  | NA | Cu | 1.25 | g/tonne fuel |  |  | average value
1.A.4.c.iii |  | Agriculture / forestry / fishing: National fishing | Table_3-1 | Tier 1 emission factor | NA | Bunker Fuel Oil |  | NA | Ni | 32 | g/tonne fuel |  |  | average value
1.A.3.d.i |  | International navigation | Table_3-1 | Tier 1 emission factor | NA | Bunker Fuel Oil |  | NA | Ni | 32 | g/tonne fuel |  |  | average value
1.A.3.d.ii |  | National navigation | Table_3-1 | Tier 1 emission factor | NA | Bunker Fuel Oil |  | NA | Ni | 32 | g/tonne fuel |  |  | average value
1.A.5.b |  | Other, mobile (including military, land based and recreational boats) | Table_3-1 | Tier 1 emission factor | NA | Bunker Fuel Oil |  | NA | Ni | 32 | g/tonne fuel |  |  | average value
11.B |  | Forest fires | Table_3-4 | Tier 2 emission factor | Boreal forest | NA |  |  | PM2.5 | 9 | g/kg wood burned | 2 | 80 | averaged from US EPA (1996) |  | PM25
11.B |  | Forest fires | Table_3-8 | Tier 2 emission factor | Grassland / Steppe | NA |  |  | PM2.5 | 9 | g/kg wood burned | 2 | 80 | averaged from US EPA (1996) |  | PM25
11.B |  | Forest fires | Table_3-6 | Tier 2 emission factor | Mediterranean forest | NA |  |  | PM2.5 | 9 | g/kg wood burned | 2 | 80 | averaged from US EPA (1996) |  | PM25
11.B |  | Forest fires | Table_3-7 | Tier 2 emission factor | Shrubland | NA |  |  | PM2.5 | 9 | g/kg wood burned | 2 | 80 | averaged from US EPA (1996) |  | PM25
11.B |  | Forest fires | Table_3-5 | Tier 2 emission factor | Temperate forest | NA |  |  | PM2.5 | 9 | g/kg wood burned | 2 | 80 | averaged from US EPA (1996) |  | PM25
11.B |  | Forest fires | Table_3-4 | Tier 2 emission factor | Boreal forest | NA |  |  | PM10 | 11 | g/kg wood burned | 2 | 80 | averaged from US EPA (1996) |  | PM10
11.B |  | Forest fires | Table_3-8 | Tier 2 emission factor | Grassland / Steppe | NA |  |  | PM10 | 11 | g/kg wood burned | 2 | 80 | averaged from US EPA (1996) |  | PM10
11.B |  | Forest fires | Table_3-6 | Tier 2 emission factor | Mediterranean forest | NA |  |  | PM10 | 11 | g/kg wood burned | 2 | 80 | averaged from US EPA (1996) |  | PM10
11.B |  | Forest fires | Table_3-7 | Tier 2 emission factor | Shrubland | NA |  |  | PM10 | 11 | g/kg wood burned | 2 | 80 | averaged from US EPA (1996) |  | PM10
11.B |  | Forest fires | Table_3-5 | Tier 2 emission factor | Temperate forest | NA |  |  | PM10 | 11 | g/kg wood burned | 2 | 80 | averaged from US EPA (1996) |  | PM10
11.B |  | Forest fires | Table_3-4 | Tier 2 emission factor | Boreal forest | NA |  |  | TSP | 17 | g/kg wood burned | 4 | 100 | averaged from US EPA (1996)
11.B |  | Forest fires | Table_3-8 | Tier 2 emission factor | Grassland / Steppe | NA |  |  | TSP | 17 | g/kg wood burned | 4 | 100 | averaged from US EPA (1996)
11.B |  | Forest fires | Table_3-6 | Tier 2 emission factor | Mediterranean forest | NA |  |  | TSP | 17 | g/kg wood burned | 4 | 100 | averaged from US EPA (1996)
11.B |  | Forest fires | Table_3-7 | Tier 2 emission factor | Shrubland | NA |  |  | TSP | 17 | g/kg wood burned | 4 | 100 | averaged from US EPA (1996)
11.B |  | Forest fires | Table_3-5 | Tier 2 emission factor | Temperate forest | NA |  |  | TSP | 17 | g/kg wood burned | 4 | 100 | averaged from US EPA (1996)
5.C.1.b.iv |  | Sewage sludge incineration | Table_3-2 | Tier 2 emission factor |  | NA |  |  | HCB | 4.7 | mg/Mg | 0.47 | 47 | Bailey (2001)
1.A.1.a | Electricity | Public electricity and heat production | Table_3-8 | Tier 1 emission factor | NA | Biomass |  | NA | HCB | 5 | µg/GJ | 0.5 | 50 | Bailey, 2001 | Biomass
1.A.1.a | Electricity | Public electricity and heat production | Table_3-15 | Tier 2 emission factor | Dry Bottom Boilers | Wood and wood waste (clean wood waste) |  | NA | HCB | 5 | µg/GJ | 0.5 | 50 | Bailey, 2001 | Biomass
2.A.3 |  | Glass production | Table_3-6 | Tier 2 emission factor | Lead crystal glass | NA |  |  | Pb | 10 | g/Mg glass | 5 | 30 | Beekens (2008)
2.A.3 |  | Glass production | Table_3-6 | Tier 2 emission factor | Lead crystal glass | NA |  |  | TSP | 10 | g/Mg glass | 5 | 30 | Beekens (2008)
1.A.4.b.i | Buildings | Residential plants | Table_3-17 | Tier 2 emission factor | Stoves | Gas Oil |  | NA | Benzo(b)fluoranthene | 40 | µg/GJ | 8 | 60 | Berdowski et al. (1995) | petroleum
1.A.4.b.i | Buildings | Residential plants | Table_3-18 | Tier 2 emission factor | Small (single household scale, capacity <=50 kWth) boilers | Gas Oil |  | NA | Benzo(b)fluoranthene | 40 | mg/GJ | 8 | 60 | Berdowski et al. (1995) | petroleum
1.A.4.b.i | Buildings | Residential plants | Table_3-17 | Tier 2 emission factor | Stoves | Gas Oil |  | NA | Benzo(k)fluoranthene | 70 | µg/GJ | 14 | 105 | Berdowski et al. (1995) | petroleum
1.A.4.b.i | Buildings | Residential plants | Table_3-18 | Tier 2 emission factor | Small (single household scale, capacity <=50 kWth) boilers | Gas Oil |  | NA | Benzo(k)fluoranthene | 70 | mg/GJ | 14 | 105 | Berdowski et al. (1995) | petroleum
1.A.4.b.i | Buildings | Residential plants | Table_3-17 | Tier 2 emission factor | Stoves | Gas Oil |  | NA | Benzo(a)pyrene | 80 | µg/GJ | 16 | 120 | Berdowski et al. (1995) | petroleum
1.A.4.b.i | Buildings | Residential plants | Table_3-18 | Tier 2 emission factor | Small (single household scale, capacity <=50 kWth) boilers | Gas Oil |  | NA | Benzo(a)pyrene | 80 | mg/GJ | 16 | 120 | Berdowski et al. (1995) | petroleum
1.A.4.b.i | Buildings | Residential plants | Table_3-17 | Tier 2 emission factor | Stoves | Gas Oil |  | NA | Indeno(1,2,3-cd)pyrene | 160 | µg/GJ | 32 | 240 | Berdowski et al. (1995) | petroleum
1.A.4.b.i | Buildings | Residential plants | Table_3-18 | Tier 2 emission factor | Small (single household scale, capacity <=50 kWth) boilers | Gas Oil |  | NA | Indeno(1,2,3-cd)pyrene | 160 | mg/GJ | 32 | 240 | Berdowski et al. (1995) | petroleum
2.C.3 |  | Aluminium production | Table_3-2 | Tier 2 emission factor | Pre-baked anodes | NA |  |  | Benzo(b)fluoranthene | 0.02 | g/Mg aluminium produced | 0.0005 | 1 | Berdowski et al. (1995) applied to benzo(a)pyrene |  |  | Heavy fuel fired power boilers
2.C.3 |  | Aluminium production | Table_3-2 | Tier 2 emission factor | Pre-baked anodes | NA |  |  | Benzo(k)fluoranthene | 0.02 | g/Mg aluminium produced | 0.0005 | 1 | Berdowski et al. (1995) applied to benzo(a)pyrene
2.C.3 |  | Aluminium production | Table_3-3 | Tier 2 emission factor | Søderberg anodes | NA |  |  | Benzo(b)fluoranthene | 9 | g/Mg aluminium produced | 5 | 15 | Berdowski et al. (1995) applied to benzo(a)pyrene
2.C.3 |  | Aluminium production | Table_3-3 | Tier 2 emission factor | Søderberg anodes | NA |  |  | Benzo(k)fluoranthene | 9 | g/Mg aluminium produced | 5 | 15 | Berdowski et al. (1995) applied to benzo(a)pyrene
2.C.3 |  | Aluminium production | Table_3-2 | Tier 2 emission factor | Pre-baked anodes | NA |  |  | Indeno(1,2,3-cd)pyrene | 0.01 | g/Mg aluminium produced | 0.001 | 0.1 | Berdowski et al. (1995) applied to benzo(a)pyrene
2.C.3 |  | Aluminium production | Table_3-3 | Tier 2 emission factor | Søderberg anodes | NA |  |  | Indeno(1,2,3-cd)pyrene | 1.1 | g/Mg aluminium produced | 0.6 | 1.9 | Berdowski et al. (1995) applied to benzo(a)pyrene
5.C.1.b.i |  | Industrial waste incineration | Table_3-1 | Tier 1 emission factor |  | NA |  | NA | HCB | 0.002 | g/Mg waste | 0.0002 | 0.02 | Berdowski et al. (1997)
5.C.1.a |  | Municipal waste incineration | Table_3-2 | Tier 2 emission factor |  | NA |  |  | HCB | 0.002 | g/Mg waste | 0.0002 | 0.02 | Berdowski et al. (1997)
2.B.10.a |  | Chemical industry: Other | Table_3-21 | Tier 2 emission factor | Contact process without inter-mediate absorption (single absorption) | NA |  |  | SOx | 9050 | g/Mg (100% H2SO4) | 1100 | 17000 | Bol (1993) |  | SOx
5.B.1 |  | Biological treatment of waste - Composting | Table_3-2 | Tier 2 emission factor | Windrow composting of garden and park waste | NA |  | Denmark | CO | 0.56 | kg/Mg waste | 0.05 | 1 | Boldrin et al. (2009) |  | CO
5.B.1 |  | Biological treatment of waste - Composting | Table_3-2 | Tier 2 emission factor | Windrow composting of garden and park waste | NA |  | Denmark | NH3 | 0.66 | kg/Mg waste | 0.05 | 1 | Boldrin et al. (2009)
1.A.4.c.i |  | Agriculture / forestry / fishing: Stationary | Table_3-10 | Tier 1 emission factor | NA | Biomass |  | NA | Indeno(1,2,3-cd)pyrene | 4 | mg/GJ | 2 | 8 | Boman et al. (2011) | Biomass
1.A.4.a.i | Buildings | Commercial / institutional: stationary | Table_3-10 | Tier 1 emission factor | NA | Biomass |  | NA | Indeno(1,2,3-cd)pyrene | 4 | mg/GJ | 2 | 8 | Boman et al. (2011) | Biomass
1.A.5.a | Buildings | Other, stationary (including military) | Table_3-10 | Tier 1 emission factor | NA | Biomass |  | NA | Indeno(1,2,3-cd)pyrene | 4 | mg/GJ | 2 | 8 | Boman et al. (2011) | Biomass
1.A.4.b.i | Buildings | Residential plants | Table_3-42 | Tier 2 emission factor | Advanced / ecolabelled stoves and boilers | Wood |  | NA | Indeno(1,2,3-cd)pyrene | 4 | mg/GJ | 2 | 8 | Boman et al. (2011) | Biomass
1.A.4.b.i | Buildings | Residential plants | Table_3-44 | Tier 2 emission factor | Pellet stoves and boilers | Wood |  | NA | Indeno(1,2,3-cd)pyrene | 4 | mg/GJ | 2 | 8 | Boman et al. (2011) | Biomass
1.A.4.c.i |  | Agriculture / forestry / fishing: Stationary | Table_3-48 | Tier 2 emission factor | Wood combustion <1MW - Automatic Boilers | Wood |  | NA | Indeno(1,2,3-cd)pyrene | 4 | mg/GJ | 2 | 8 | Boman et al. (2011) | Biomass
1.A.4.a.i | Buildings | Commercial / institutional: stationary | Table_3-48 | Tier 2 emission factor | Wood combustion <1MW - Automatic Boilers | Wood |  | NA | Indeno(1,2,3-cd)pyrene | 4 | mg/GJ | 2 | 8 | Boman et al. (2011) | Biomass
1.A.5.a | Buildings | Other, stationary (including military) | Table_3-48 | Tier 2 emission factor | Wood combustion <1MW - Automatic Boilers | Wood |  | NA | Indeno(1,2,3-cd)pyrene | 4 | mg/GJ | 2 | 8 | Boman et al. (2011) | Biomass
1.A.4.c.i |  | Agriculture / forestry / fishing: Stationary | Table_3-46 | Tier 2 emission factor | Wood combustion <1MW – Boilers | Wood |  | NA | Indeno(1,2,3-cd)pyrene | 4 | mg/GJ | 2 | 8 | Boman et al. (2011) | Biomass
1.A.4.a.i | Buildings | Commercial / institutional: stationary | Table_3-46 | Tier 2 emission factor | Wood combustion <1MW – Boilers | Wood |  | NA | Indeno(1,2,3-cd)pyrene | 4 | mg/GJ | 2 | 8 | Boman et al. (2011) | Biomass
1.A.5.a | Buildings | Other, stationary (including military) | Table_3-46 | Tier 2 emission factor | Wood combustion <1MW – Boilers | Wood |  | NA | Indeno(1,2,3-cd)pyrene | 4 | mg/GJ | 2 | 8 | Boman et al. (2011) | Biomass
1.A.4.c.i |  | Agriculture / forestry / fishing: Stationary | Table_3-47 | Tier 2 emission factor | Wood combustion <1MW - Manual Boilers | Wood |  | NA | Indeno(1,2,3-cd)pyrene | 4 | mg/GJ | 2 | 8 | Boman et al. (2011) | Biomass
1.A.4.a.i | Buildings | Commercial / institutional: stationary | Table_3-47 | Tier 2 emission factor | Wood combustion <1MW - Manual Boilers | Wood |  | NA | Indeno(1,2,3-cd)pyrene | 4 | mg/GJ | 2 | 8 | Boman et al. (2011) | Biomass
1.A.5.a | Buildings | Other, stationary (including military) | Table_3-47 | Tier 2 emission factor | Wood combustion <1MW - Manual Boilers | Wood |  | NA | Indeno(1,2,3-cd)pyrene | 4 | mg/GJ | 2 | 8 | Boman et al. (2011) | Biomass
1.A.4.c.i |  | Agriculture / forestry / fishing: Stationary | Table_3-45 | Tier 2 emission factor | Wood combustion >1MW – Boilers | Wood |  | NA | Indeno(1,2,3-cd)pyrene | 4 | mg/GJ | 2 | 8 | Boman et al. (2011) | Biomass
1.A.4.a.i | Buildings | Commercial / institutional: stationary | Table_3-45 | Tier 2 emission factor | Wood combustion >1MW – Boilers | Wood |  | NA | Indeno(1,2,3-cd)pyrene | 4 | mg/GJ | 2 | 8 | Boman et al. (2011) | Biomass
1.A.5.a | Buildings | Other, stationary (including military) | Table_3-45 | Tier 2 emission factor | Wood combustion >1MW – Boilers | Wood |  | NA | Indeno(1,2,3-cd)pyrene | 4 | mg/GJ | 2 | 8 | Boman et al. (2011) | Biomass
1.A.4.c.i |  | Agriculture / forestry / fishing: Stationary | Table_3-10 | Tier 1 emission factor | NA | Biomass |  | NA | Benzo(k)fluoranthene | 5 | mg/GJ | 2 | 10 | Boman et al. (2011) | Biomass
1.A.4.a.i | Buildings | Commercial / institutional: stationary | Table_3-10 | Tier 1 emission factor | NA | Biomass |  | NA | Benzo(k)fluoranthene | 5 | mg/GJ | 2 | 10 | Boman et al. (2011) | Biomass
1.A.5.a | Buildings | Other, stationary (including military) | Table_3-10 | Tier 1 emission factor | NA | Biomass |  | NA | Benzo(k)fluoranthene | 5 | mg/GJ | 2 | 10 | Boman et al. (2011) | Biomass
1.A.2.c |  | Chemicals | Table_3-5 | Tier 1 emission factor | NA | Biomass |  | NA | Benzo(k)fluoranthene | 5 | mg/GJ | 2 | 10 | Boman et al. (2011) | Biomass
1.A.2.e |  | Food processing, beverages and tobacco | Table_3-5 | Tier 1 emission factor | NA | Biomass |  | NA | Benzo(k)fluoranthene | 5 | mg/GJ | 2 | 10 | Boman et al. (2011) | Biomass
1.A.2.a |  | Iron and steel | Table_3-5 | Tier 1 emission factor | NA | Biomass |  | NA | Benzo(k)fluoranthene | 5 | mg/GJ | 2 | 10 | Boman et al. (2011) | Biomass
1.A.2.b |  | Non-ferrous metals | Table_3-5 | Tier 1 emission factor | NA | Biomass |  | NA | Benzo(k)fluoranthene | 5 | mg/GJ | 2 | 10 | Boman et al. (2011) | Biomass
1.A.2.d |  | Pulp, paper and print | Table_3-5 | Tier 1 emission factor | NA | Biomass |  | NA | Benzo(k)fluoranthene | 5 | mg/GJ | 2 | 10 | Boman et al. (2011) | Biomass
1.A.2.g.viii |  | Stationary combustion in manufacturing industries and construction (Please specify in your IIR) | Table_3-5 | Tier 1 emission factor | NA | Biomass |  | NA | Benzo(k)fluoranthene | 5 | mg/GJ | 2 | 10 | Boman et al. (2011) | Biomass
1.A.4.b.i | Buildings | Residential plants | Table_3-42 | Tier 2 emission factor | Advanced / ecolabelled stoves and boilers | Wood |  | NA | Benzo(k)fluoranthene | 5 | mg/GJ | 2 | 10 | Boman et al. (2011) | Biomass
1.A.4.b.i | Buildings | Residential plants | Table_3-44 | Tier 2 emission factor | Pellet stoves and boilers | Wood |  | NA | Benzo(k)fluoranthene | 5 | mg/GJ | 2 | 10 | Boman et al. (2011) | Biomass
1.A.4.c.i |  | Agriculture / forestry / fishing: Stationary | Table_3-48 | Tier 2 emission factor | Wood combustion <1MW - Automatic Boilers | Wood |  | NA | Benzo(k)fluoranthene | 5 | mg/GJ | 2 | 10 | Boman et al. (2011) | Biomass
1.A.4.a.i | Buildings | Commercial / institutional: stationary | Table_3-48 | Tier 2 emission factor | Wood combustion <1MW - Automatic Boilers | Wood |  | NA | Benzo(k)fluoranthene | 5 | mg/GJ | 2 | 10 | Boman et al. (2011) | Biomass
1.A.5.a | Buildings | Other, stationary (including military) | Table_3-48 | Tier 2 emission factor | Wood combustion <1MW - Automatic Boilers | Wood |  | NA | Benzo(k)fluoranthene | 5 | mg/GJ | 2 | 10 | Boman et al. (2011) | Biomass
1.A.4.c.i |  | Agriculture / forestry / fishing: Stationary | Table_3-46 | Tier 2 emission factor | Wood combustion <1MW – Boilers | Wood |  | NA | Benzo(k)fluoranthene | 5 | mg/GJ | 2 | 10 | Boman et al. (2011) | Biomass
1.A.4.a.i | Buildings | Commercial / institutional: stationary | Table_3-46 | Tier 2 emission factor | Wood combustion <1MW – Boilers | Wood |  | NA | Benzo(k)fluoranthene | 5 | mg/GJ | 2 | 10 | Boman et al. (2011) | Biomass
1.A.5.a | Buildings | Other, stationary (including military) | Table_3-46 | Tier 2 emission factor | Wood combustion <1MW – Boilers | Wood |  | NA | Benzo(k)fluoranthene | 5 | mg/GJ | 2 | 10 | Boman et al. (2011) | Biomass
1.A.4.c.i |  | Agriculture / forestry / fishing: Stationary | Table_3-47 | Tier 2 emission factor | Wood combustion <1MW - Manual Boilers | Wood |  | NA | Benzo(k)fluoranthene | 5 | mg/GJ | 2 | 10 | Boman et al. (2011) | Biomass
1.A.4.a.i | Buildings | Commercial / institutional: stationary | Table_3-47 | Tier 2 emission factor | Wood combustion <1MW - Manual Boilers | Wood |  | NA | Benzo(k)fluoranthene | 5 | mg/GJ | 2 | 10 | Boman et al. (2011) | Biomass
1.A.5.a | Buildings | Other, stationary (including military) | Table_3-47 | Tier 2 emission factor | Wood combustion <1MW - Manual Boilers | Wood |  | NA | Benzo(k)fluoranthene | 5 | mg/GJ | 2 | 10 | Boman et al. (2011) | Biomass
1.A.4.c.i |  | Agriculture / forestry / fishing: Stationary | Table_3-45 | Tier 2 emission factor | Wood combustion >1MW – Boilers | Wood |  | NA | Benzo(k)fluoranthene | 5 | mg/GJ | 2 | 10 | Boman et al. (2011) | Biomass
1.A.4.a.i | Buildings | Commercial / institutional: stationary | Table_3-45 | Tier 2 emission factor | Wood combustion >1MW – Boilers | Wood |  | NA | Benzo(k)fluoranthene | 5 | mg/GJ | 2 | 10 | Boman et al. (2011) | Biomass
1.A.5.a | Buildings | Other, stationary (including military) | Table_3-45 | Tier 2 emission factor | Wood combustion >1MW – Boilers | Wood |  | NA | Benzo(k)fluoranthene | 5 | mg/GJ | 2 | 10 | Boman et al. (2011) | Biomass
1.A.4.c.i |  | Agriculture / forestry / fishing: Stationary | Table_3-10 | Tier 1 emission factor | NA | Biomass |  | NA | Benzo(a)pyrene | 10 | mg/GJ | 5 | 20 | Boman et al. (2011) | Biomass
1.A.4.a.i | Buildings | Commercial / institutional: stationary | Table_3-10 | Tier 1 emission factor | NA | Biomass |  | NA | Benzo(a)pyrene | 10 | mg/GJ | 5 | 20 | Boman et al. (2011) | Biomass
1.A.5.a | Buildings | Other, stationary (including military) | Table_3-10 | Tier 1 emission factor | NA | Biomass |  | NA | Benzo(a)pyrene | 10 | mg/GJ | 5 | 20 | Boman et al. (2011) | Biomass
1.A.2.c |  | Chemicals | Table_3-5 | Tier 1 emission factor | NA | Biomass |  | NA | Benzo(a)pyrene | 10 | mg/GJ | 5 | 20 | Boman et al. (2011) | Biomass
1.A.2.e |  | Food processing, beverages and tobacco | Table_3-5 | Tier 1 emission factor | NA | Biomass |  | NA | Benzo(a)pyrene | 10 | mg/GJ | 5 | 20 | Boman et al. (2011) | Biomass
1.A.2.a |  | Iron and steel | Table_3-5 | Tier 1 emission factor | NA | Biomass |  | NA | Benzo(a)pyrene | 10 | mg/GJ | 5 | 20 | Boman et al. (2011) | Biomass
1.A.2.b |  | Non-ferrous metals | Table_3-5 | Tier 1 emission factor | NA | Biomass |  | NA | Benzo(a)pyrene | 10 | mg/GJ | 5 | 20 | Boman et al. (2011) | Biomass
1.A.2.d |  | Pulp, paper and print | Table_3-5 | Tier 1 emission factor | NA | Biomass |  | NA | Benzo(a)pyrene | 10 | mg/GJ | 5 | 20 | Boman et al. (2011) | Biomass
1.A.2.g.viii |  | Stationary combustion in manufacturing industries and construction (Please specify in your IIR) | Table_3-5 | Tier 1 emission factor | NA | Biomass |  | NA | Benzo(a)pyrene | 10 | mg/GJ | 5 | 20 | Boman et al. (2011) | Biomass
1.A.4.b.i | Buildings | Residential plants | Table_3-42 | Tier 2 emission factor | Advanced / ecolabelled stoves and boilers | Wood |  | NA | Benzo(a)pyrene | 10 | mg/GJ | 5 | 20 | Boman et al. (2011) | Biomass
1.A.4.b.i | Buildings | Residential plants | Table_3-44 | Tier 2 emission factor | Pellet stoves and boilers | Wood |  | NA | Benzo(a)pyrene | 10 | mg/GJ | 5 | 20 | Boman et al. (2011) | Biomass
1.A.4.c.i |  | Agriculture / forestry / fishing: Stationary | Table_3-48 | Tier 2 emission factor | Wood combustion <1MW - Automatic Boilers | Wood |  | NA | Benzo(a)pyrene | 10 | mg/GJ | 5 | 20 | Boman et al. (2011) | Biomass
1.A.4.a.i | Buildings | Commercial / institutional: stationary | Table_3-48 | Tier 2 emission factor | Wood combustion <1MW - Automatic Boilers | Wood |  | NA | Benzo(a)pyrene | 10 | mg/GJ | 5 | 20 | Boman et al. (2011) | Biomass
1.A.5.a | Buildings | Other, stationary (including military) | Table_3-48 | Tier 2 emission factor | Wood combustion <1MW - Automatic Boilers | Wood |  | NA | Benzo(a)pyrene | 10 | mg/GJ | 5 | 20 | Boman et al. (2011) | Biomass
1.A.4.c.i |  | Agriculture / forestry / fishing: Stationary | Table_3-46 | Tier 2 emission factor | Wood combustion <1MW – Boilers | Wood |  | NA | Benzo(a)pyrene | 10 | mg/GJ | 5 | 20 | Boman et al. (2011) | Biomass
1.A.4.a.i | Buildings | Commercial / institutional: stationary | Table_3-46 | Tier 2 emission factor | Wood combustion <1MW – Boilers | Wood |  | NA | Benzo(a)pyrene | 10 | mg/GJ | 5 | 20 | Boman et al. (2011) | Biomass
1.A.5.a | Buildings | Other, stationary (including military) | Table_3-46 | Tier 2 emission factor | Wood combustion <1MW – Boilers | Wood |  | NA | Benzo(a)pyrene | 10 | mg/GJ | 5 | 20 | Boman et al. (2011) | Biomass
1.A.4.c.i |  | Agriculture / forestry / fishing: Stationary | Table_3-47 | Tier 2 emission factor | Wood combustion <1MW - Manual Boilers | Wood |  | NA | Benzo(a)pyrene | 10 | mg/GJ | 5 | 20 | Boman et al. (2011) | Biomass
1.A.4.a.i | Buildings | Commercial / institutional: stationary | Table_3-47 | Tier 2 emission factor | Wood combustion <1MW - Manual Boilers | Wood |  | NA | Benzo(a)pyrene | 10 | mg/GJ | 5 | 20 | Boman et al. (2011) | Biomass
1.A.5.a | Buildings | Other, stationary (including military) | Table_3-47 | Tier 2 emission factor | Wood combustion <1MW - Manual Boilers | Wood |  | NA | Benzo(a)pyrene | 10 | mg/GJ | 5 | 20 | Boman et al. (2011) | Biomass
1.A.4.c.i |  | Agriculture / forestry / fishing: Stationary | Table_3-45 | Tier 2 emission factor | Wood combustion >1MW – Boilers | Wood |  | NA | Benzo(a)pyrene | 10 | mg/GJ | 5 | 20 | Boman et al. (2011) | Biomass
1.A.4.a.i | Buildings | Commercial / institutional: stationary | Table_3-45 | Tier 2 emission factor | Wood combustion >1MW – Boilers | Wood |  | NA | Benzo(a)pyrene | 10 | mg/GJ | 5 | 20 | Boman et al. (2011) | Biomass
1.A.5.a | Buildings | Other, stationary (including military) | Table_3-45 | Tier 2 emission factor | Wood combustion >1MW – Boilers | Wood |  | NA | Benzo(a)pyrene | 10 | mg/GJ | 5 | 20 | Boman et al. (2011) | Biomass
1.A.4.c.i |  | Agriculture / forestry / fishing: Stationary | Table_3-10 | Tier 1 emission factor | NA | Biomass |  | NA | Benzo(b)fluoranthene | 16 | mg/GJ | 8 | 32 | Boman et al. (2011) | Biomass
1.A.4.a.i | Buildings | Commercial / institutional: stationary | Table_3-10 | Tier 1 emission factor | NA | Biomass |  | NA | Benzo(b)fluoranthene | 16 | mg/GJ | 8 | 32 | Boman et al. (2011) | Biomass
1.A.5.a | Buildings | Other, stationary (including military) | Table_3-10 | Tier 1 emission factor | NA | Biomass |  | NA | Benzo(b)fluoranthene | 16 | mg/GJ | 8 | 32 | Boman et al. (2011) | Biomass
1.A.2.c |  | Chemicals | Table_3-5 | Tier 1 emission factor | NA | Biomass |  | NA | Benzo(b)fluoranthene | 16 | mg/GJ | 8 | 32 | Boman et al. (2011) | Biomass
1.A.2.e |  | Food processing, beverages and tobacco | Table_3-5 | Tier 1 emission factor | NA | Biomass |  | NA | Benzo(b)fluoranthene | 16 | mg/GJ | 8 | 32 | Boman et al. (2011) | Biomass
1.A.2.a |  | Iron and steel | Table_3-5 | Tier 1 emission factor | NA | Biomass |  | NA | Benzo(b)fluoranthene | 16 | mg/GJ | 8 | 32 | Boman et al. (2011) | Biomass
1.A.2.b |  | Non-ferrous metals | Table_3-5 | Tier 1 emission factor | NA | Biomass |  | NA | Benzo(b)fluoranthene | 16 | mg/GJ | 8 | 32 | Boman et al. (2011) | Biomass
1.A.2.d |  | Pulp, paper and print | Table_3-5 | Tier 1 emission factor | NA | Biomass |  | NA | Benzo(b)fluoranthene | 16 | mg/GJ | 8 | 32 | Boman et al. (2011) | Biomass
1.A.2.g.viii |  | Stationary combustion in manufacturing industries and construction (Please specify in your IIR) | Table_3-5 | Tier 1 emission factor | NA | Biomass |  | NA | Benzo(b)fluoranthene | 16 | mg/GJ | 8 | 32 | Boman et al. (2011) | Biomass
1.A.4.b.i | Buildings | Residential plants | Table_3-42 | Tier 2 emission factor | Advanced / ecolabelled stoves and boilers | Wood |  | NA | Benzo(b)fluoranthene | 16 | mg/GJ | 8 | 32 | Boman et al. (2011) | Biomass
1.A.4.b.i | Buildings | Residential plants | Table_3-44 | Tier 2 emission factor | Pellet stoves and boilers | Wood |  | NA | Benzo(b)fluoranthene | 16 | mg/GJ | 8 | 32 | Boman et al. (2011) | Biomass
1.A.4.c.i |  | Agriculture / forestry / fishing: Stationary | Table_3-48 | Tier 2 emission factor | Wood combustion <1MW - Automatic Boilers | Wood |  | NA | Benzo(b)fluoranthene | 16 | mg/GJ | 8 | 32 | Boman et al. (2011) | Biomass
1.A.4.a.i | Buildings | Commercial / institutional: stationary | Table_3-48 | Tier 2 emission factor | Wood combustion <1MW - Automatic Boilers | Wood |  | NA | Benzo(b)fluoranthene | 16 | mg/GJ | 8 | 32 | Boman et al. (2011) | Biomass
1.A.5.a | Buildings | Other, stationary (including military) | Table_3-48 | Tier 2 emission factor | Wood combustion <1MW - Automatic Boilers | Wood |  | NA | Benzo(b)fluoranthene | 16 | mg/GJ | 8 | 32 | Boman et al. (2011) | Biomass
1.A.4.c.i |  | Agriculture / forestry / fishing: Stationary | Table_3-46 | Tier 2 emission factor | Wood combustion <1MW – Boilers | Wood |  | NA | Benzo(b)fluoranthene | 16 | mg/GJ | 8 | 32 | Boman et al. (2011) | Biomass
1.A.4.a.i | Buildings | Commercial / institutional: stationary | Table_3-46 | Tier 2 emission factor | Wood combustion <1MW – Boilers | Wood |  | NA | Benzo(b)fluoranthene | 16 | mg/GJ | 8 | 32 | Boman et al. (2011) | Biomass
1.A.5.a | Buildings | Other, stationary (including military) | Table_3-46 | Tier 2 emission factor | Wood combustion <1MW – Boilers | Wood |  | NA | Benzo(b)fluoranthene | 16 | mg/GJ | 8 | 32 | Boman et al. (2011) | Biomass
1.A.4.c.i |  | Agriculture / forestry / fishing: Stationary | Table_3-47 | Tier 2 emission factor | Wood combustion <1MW - Manual Boilers | Wood |  | NA | Benzo(b)fluoranthene | 16 | mg/GJ | 8 | 32 | Boman et al. (2011) | Biomass
1.A.4.a.i | Buildings | Commercial / institutional: stationary | Table_3-47 | Tier 2 emission factor | Wood combustion <1MW - Manual Boilers | Wood |  | NA | Benzo(b)fluoranthene | 16 | mg/GJ | 8 | 32 | Boman et al. (2011) | Biomass
1.A.5.a | Buildings | Other, stationary (including military) | Table_3-47 | Tier 2 emission factor | Wood combustion <1MW - Manual Boilers | Wood |  | NA | Benzo(b)fluoranthene | 16 | mg/GJ | 8 | 32 | Boman et al. (2011) | Biomass
1.A.4.c.i |  | Agriculture / forestry / fishing: Stationary | Table_3-45 | Tier 2 emission factor | Wood combustion >1MW – Boilers | Wood |  | NA | Benzo(b)fluoranthene | 16 | mg/GJ | 8 | 32 | Boman et al. (2011) | Biomass
1.A.4.a.i | Buildings | Commercial / institutional: stationary | Table_3-45 | Tier 2 emission factor | Wood combustion >1MW – Boilers | Wood |  | NA | Benzo(b)fluoranthene | 16 | mg/GJ | 8 | 32 | Boman et al. (2011) | Biomass
1.A.5.a | Buildings | Other, stationary (including military) | Table_3-45 | Tier 2 emission factor | Wood combustion >1MW – Boilers | Wood |  | NA | Benzo(b)fluoranthene | 16 | mg/GJ | 8 | 32 | Boman et al. (2011) | Biomass
1.A.4.b.i | Buildings | Residential plants | Table_3-17 | Tier 2 emission factor | Stoves | Gas Oil |  | NA | BC | 13 | % of PM2.5 | 7.5 | 26 | Bond et al. (2004) | petroleum | BC
1.A.1.c |  | Manufacture of solid fuels and other energy industries | Table_5-2 | Tier 2 emission factor | Coke oven (byproduct recovery) | Coal |  | NA | BC | 48 | % of PM2.5 | 5 | 95 | Bond et al. (2004) |  | BC
1.A.1.c |  | Manufacture of solid fuels and other energy industries | Table_5-3 | Tier 2 emission factor | Coke oven (without byproduct recovery) | Coal |  | NA | BC | 48 | % of PM2.5 | 5 | 95 | Bond et al. (2004) |  | BC
2.H.2 |  | Food and beverages industry | Table_3-17 | Tier 2 emission factor | Light Rye bread | NA |  |  | NMVOC | 3 | kg/Mg bread | 1 | 9 | Bouscaren (1992) |  | VOC
2.H.2 |  | Food and beverages industry | Table_3-16 | Tier 2 emission factor | Wholemeal bread | NA |  |  | NMVOC | 3 | kg/Mg bread | 1 | 9 | Bouscaren (1992) |  | VOC
2.H.2 |  | Food and beverages industry | Table_3-14 | Tier 2 emission factor | White bread | NA |  |  | NMVOC | 4.5 | kg/Mg bread | 1.5 | 14 | Bouscaren (1992) |  | VOC
5.C.2 |  | Open burning of waste | Table_3-1 | Tier 1 emission factor | NA | NA |  | NA | PCDD/F | 10 | µg I-TEQ/Mg waste | 3.33 | 30 | Bremmer (1994), Thomas (1994)
1.A.4.c.i |  | Agriculture / forestry / fishing: Stationary | Table_3-30 | Tier 2 emission factor | Stationary reciprocating engines | Natural Gas |  | NA | SOx | 0.5 | g/GJ | 0.05 | 1 | BUWAL (2001) | natural gas peaker | SOx
1.A.4.a.i | Buildings | Commercial / institutional: stationary | Table_3-30 | Tier 2 emission factor | Stationary reciprocating engines | Natural Gas |  | NA | SOx | 0.5 | g/GJ | 0.05 | 1 | BUWAL (2001) | natural gas | SOx
1.A.4.b.i | Buildings | Residential plants | Table_3-30 | Tier 2 emission factor | Stationary reciprocating engines | Natural Gas |  | NA | SOx | 0.5 | g/GJ | 0.05 | 1 | BUWAL (2001) | natural gas | SOx
1.A.4.c.i |  | Agriculture / forestry / fishing: Stationary | Table_3-30 | Tier 2 emission factor | Stationary reciprocating engines | Natural Gas |  | NA | PM10 | 2 | g/GJ | 1 | 3 | BUWAL (2001) | natural gas peaker | PM10
1.A.4.a.i | Buildings | Commercial / institutional: stationary | Table_3-30 | Tier 2 emission factor | Stationary reciprocating engines | Natural Gas |  | NA | PM10 | 2 | g/GJ | 1 | 3 | BUWAL (2001) | natural gas | PM10
1.A.4.b.i | Buildings | Residential plants | Table_3-30 | Tier 2 emission factor | Stationary reciprocating engines | Natural Gas |  | NA | PM10 | 2 | g/GJ | 1 | 3 | BUWAL (2001) | natural gas | PM10
1.A.4.c.i |  | Agriculture / forestry / fishing: Stationary | Table_3-30 | Tier 2 emission factor | Stationary reciprocating engines | Natural Gas |  | NA | TSP | 2 | g/GJ | 1 | 3 | BUWAL (2001) | natural gas peaker
1.A.4.a.i | Buildings | Commercial / institutional: stationary | Table_3-30 | Tier 2 emission factor | Stationary reciprocating engines | Natural Gas |  | NA | TSP | 2 | g/GJ | 1 | 3 | BUWAL (2001) | natural gas
1.A.4.b.i | Buildings | Residential plants | Table_3-30 | Tier 2 emission factor | Stationary reciprocating engines | Natural Gas |  | NA | TSP | 2 | g/GJ | 1 | 3 | BUWAL (2001) | natural gas
1.A.4.c.i |  | Agriculture / forestry / fishing: Stationary | Table_3-31 | Tier 2 emission factor | Reciprocating Engines | Gas Oil |  | NA | PM10 | 30 | g/GJ | 18 | 42 | BUWAL (2001) | petroleum | PM10
1.A.4.a.i | Buildings | Commercial / institutional: stationary | Table_3-31 | Tier 2 emission factor | Reciprocating Engines | Gas Oil |  | NA | PM10 | 30 | g/GJ | 18 | 42 | BUWAL (2001) | petroleum | PM10
1.A.4.b.i | Buildings | Residential plants | Table_3-31 | Tier 2 emission factor | Reciprocating Engines | Gas Oil |  | NA | PM10 | 30 | g/GJ | 18 | 42 | BUWAL (2001) | petroleum | PM10
1.A.4.c.i |  | Agriculture / forestry / fishing: Stationary | Table_3-31 | Tier 2 emission factor | Reciprocating Engines | Gas Oil |  | NA | TSP | 30 | g/GJ | 18 | 42 | BUWAL (2001) | petroleum
1.A.4.a.i | Buildings | Commercial / institutional: stationary | Table_3-31 | Tier 2 emission factor | Reciprocating Engines | Gas Oil |  | NA | TSP | 30 | g/GJ | 18 | 42 | BUWAL (2001) | petroleum
1.A.4.b.i | Buildings | Residential plants | Table_3-31 | Tier 2 emission factor | Reciprocating Engines | Gas Oil |  | NA | TSP | 30 | g/GJ | 18 | 42 | BUWAL (2001) | petroleum
1.A.4.c.i |  | Agriculture / forestry / fishing: Stationary | Table_3-31 | Tier 2 emission factor | Reciprocating Engines | Gas Oil |  | NA | SOx | 48 | g/GJ | 29 | 67 | BUWAL (2001) | petroleum | SOx
1.A.4.a.i | Buildings | Commercial / institutional: stationary | Table_3-31 | Tier 2 emission factor | Reciprocating Engines | Gas Oil |  | NA | SOx | 48 | g/GJ | 29 | 67 | BUWAL (2001) | petroleum | SOx
1.A.4.b.i | Buildings | Residential plants | Table_3-31 | Tier 2 emission factor | Reciprocating Engines | Gas Oil |  | NA | SOx | 48 | g/GJ | 29 | 67 | BUWAL (2001) | petroleum | SOx
1.A.4.c.i |  | Agriculture / forestry / fishing: Stationary | Table_3-31 | Tier 2 emission factor | Reciprocating Engines | Gas Oil |  | NA | NMVOC | 50 | g/GJ | 30 | 70 | BUWAL (2001) | petroleum | VOC
1.A.4.a.i | Buildings | Commercial / institutional: stationary | Table_3-31 | Tier 2 emission factor | Reciprocating Engines | Gas Oil |  | NA | NMVOC | 50 | g/GJ | 30 | 70 | BUWAL (2001) | petroleum | VOC
1.A.4.b.i | Buildings | Residential plants | Table_3-31 | Tier 2 emission factor | Reciprocating Engines | Gas Oil |  | NA | NMVOC | 50 | g/GJ | 30 | 70 | BUWAL (2001) | petroleum | VOC
1.A.4.c.i |  | Agriculture / forestry / fishing: Stationary | Table_3-28 | Tier 2 emission factor | Gas Turbines | Natural Gas |  | NA | PM10 | 0.2 | g/GJ | 0.12 | 0.28 | BUWAL (2001) |  | PM10
1.A.4.a.i | Buildings | Commercial / institutional: stationary | Table_3-28 | Tier 2 emission factor | Gas Turbines | Natural Gas |  | NA | PM10 | 0.2 | g/GJ | 0.12 | 0.28 | BUWAL (2001) | natural gas | PM10
1.A.4.b.i | Buildings | Residential plants | Table_3-28 | Tier 2 emission factor | Gas Turbines | Natural Gas |  | NA | PM10 | 0.2 | g/GJ | 0.12 | 0.28 | BUWAL (2001) | natural gas | PM10
1.A.4.b.i | Buildings | Residential plants | Table_3-16 | Tier 2 emission factor | Small (single household scale, capacity <=50 kWth) boilers | Natural Gas |  | NA | PM10 | 0.2 | g/GJ | 0.12 | 0.28 | BUWAL (2001) | natural gas | PM10
1.A.4.c.i |  | Agriculture / forestry / fishing: Stationary | Table_3-28 | Tier 2 emission factor | Gas Turbines | Natural Gas |  | NA | TSP | 0.2 | g/GJ | 0.12 | 0.28 | BUWAL (2001)
1.A.4.a.i | Buildings | Commercial / institutional: stationary | Table_3-28 | Tier 2 emission factor | Gas Turbines | Natural Gas |  | NA | TSP | 0.2 | g/GJ | 0.12 | 0.28 | BUWAL (2001) | natural gas
1.A.4.b.i | Buildings | Residential plants | Table_3-28 | Tier 2 emission factor | Gas Turbines | Natural Gas |  | NA | TSP | 0.2 | g/GJ | 0.12 | 0.28 | BUWAL (2001) | natural gas
1.A.4.b.i | Buildings | Residential plants | Table_3-16 | Tier 2 emission factor | Small (single household scale, capacity <=50 kWth) boilers | Natural Gas |  | NA | TSP | 0.2 | g/GJ | 0.12 | 0.28 | BUWAL (2001) | natural gas
1.A.4.c.i |  | Agriculture / forestry / fishing: Stationary | Table_3-28 | Tier 2 emission factor | Gas Turbines | Natural Gas |  | NA | SOx | 0.5 | g/GJ | 0.3 | 0.7 | BUWAL (2001) |  | SOx
1.A.4.a.i | Buildings | Commercial / institutional: stationary | Table_3-28 | Tier 2 emission factor | Gas Turbines | Natural Gas |  | NA | SOx | 0.5 | g/GJ | 0.3 | 0.7 | BUWAL (2001) | natural gas | SOx
1.A.4.b.i | Buildings | Residential plants | Table_3-28 | Tier 2 emission factor | Gas Turbines | Natural Gas |  | NA | SOx | 0.5 | g/GJ | 0.3 | 0.7 | BUWAL (2001) | natural gas | SOx
1.A.1.a | Electricity | Public electricity and heat production | Table_3-22 | Tier 2 emission factor | Stationary reciprocating Engines - gas-fired | Natural gas |  | NA | PM10 | 2 | g/GJ | 1 | 3 | BUWAL, 2001 | natural gas peaker | PM10
1.A.1.a | Electricity | Public electricity and heat production | Table_3-22 | Tier 2 emission factor | Stationary reciprocating Engines - gas-fired | Natural gas |  | NA | PM2.5 | 2 | g/GJ | 1 | 3 | BUWAL, 2001 | natural gas peaker | PM25
1.A.1.a | Electricity | Public electricity and heat production | Table_3-22 | Tier 2 emission factor | Stationary reciprocating Engines - gas-fired | Natural gas |  | NA | TSP | 2 | g/GJ | 1 | 3 | BUWAL, 2001 | natural gas peaker
1.A.1.a | Electricity | Public electricity and heat production | Table_3-19 | Tier 2 emission factor | Gas Turbines | Gaseous Fuels |  | NA | TSP | 0.2 | g/GJ | 0.05 | 0.8 | BUWAL, 2001 | natural gas peaker
1.A.3.a.ii.(i) | aircraft | Civil aviation (domestic, LTO) | Table_3-3 | Tier 1 emission factor | NA | Jet Gasoline and Aviation Gasoline |  | NA | NOx | 4 | kg/tonne fuel | 2 | 8 | Calculated using Tier 2 method | Jet fuel | NOx
1.A.3.a.ii.(i) | aircraft | Civil aviation (domestic, LTO) | Table_3-3 | Tier 1 emission factor | NA | Jet Gasoline and Aviation Gasoline |  | NA | NMVOC | 19 | kg/tonne fuel | 9.5 | 38 | Calculated using Tier 2 method | Jet fuel | VOC
1.A.3.a.ii.(i) | aircraft | Civil aviation (domestic, LTO) | Table_3-3 | Tier 1 emission factor | NA | Jet Gasoline and Aviation Gasoline |  | NA | CO | 1200 | kg/tonne fuel | 600 | 2400 | Calculated using Tier 2 method | Jet fuel | CO
1.A.3.b.i | LDV | Road transport, passenger cars | Table_3-18_70 | Tier 2 emission factor | Passenger Cars | LPG | LPG - Conventional | NA | Benzo(b)fluoranthene | 0 | g/km |  |  | Calculated using Tier 3 method
1.A.3.b.i | LDV | Road transport, passenger cars | Table_3-18_71 | Tier 2 emission factor | Passenger Cars | LPG | LPG - Euro 1 - 91/441/EEC | NA | Benzo(b)fluoranthene | 0 | g/km |  |  | Calculated using Tier 3 method
1.A.3.b.i | LDV | Road transport, passenger cars | Table_3-18_72 | Tier 2 emission factor | Passenger Cars | LPG | LPG - Euro 2 - 94/12/EEC | NA | Benzo(b)fluoranthene | 0 | g/km |  |  | Calculated using Tier 3 method
1.A.3.b.i | LDV | Road transport, passenger cars | Table_3-18_73 | Tier 2 emission factor | Passenger Cars | LPG | LPG - Euro 3 - 98/69/EC I | NA | Benzo(b)fluoranthene | 0 | g/km |  |  | Calculated using Tier 3 method
1.A.3.b.i | LDV | Road transport, passenger cars | Table_3-18_74 | Tier 2 emission factor | Passenger Cars | LPG | LPG - Euro 4 - 98/69/EC II | NA | Benzo(b)fluoranthene | 0 | g/km |  |  | Calculated using Tier 3 method
1.A.3.b.ii |  | Road transport, light duty vehicles | Table_3-19_10 | Tier 2 emission factor | Light commercial vehicles | Diesel | Diesel - Conventional | NA | N2O | 0 | g/km |  |  | Calculated using Tier 3 method
1.A.3.b.i | LDV | Road transport, passenger cars | Table_3-17_61 | Tier 2 emission factor | Passenger Cars | Diesel | Diesel Large-SUV-Executive - Conventional | NA | N2O | 0 | g/km |  |  | Calculated using Tier 3 method
1.A.3.b.i | LDV | Road transport, passenger cars | Table_3-17_52 | Tier 2 emission factor | Passenger Cars | Diesel | Diesel Medium - Conventional | NA | N2O | 0 | g/km |  |  | Calculated using Tier 3 method
1.A.3.b.i | LDV | Road transport, passenger cars | Table_3-17_70 | Tier 2 emission factor | Passenger Cars | LPG | LPG - Conventional | NA | N2O | 0 | g/km |  |  | Calculated using Tier 3 method
1.A.3.b.i | LDV | Road transport, passenger cars | Table_3-18_70 | Tier 2 emission factor | Passenger Cars | LPG | LPG - Conventional | NA | Benzo(a)pyrene | 1e-08 | g/km |  |  | Calculated using Tier 3 method
1.A.3.b.i | LDV | Road transport, passenger cars | Table_3-18_71 | Tier 2 emission factor | Passenger Cars | LPG | LPG - Euro 1 - 91/441/EEC | NA | Benzo(a)pyrene | 1e-08 | g/km |  |  | Calculated using Tier 3 method
1.A.3.b.i | LDV | Road transport, passenger cars | Table_3-18_72 | Tier 2 emission factor | Passenger Cars | LPG | LPG - Euro 2 - 94/12/EEC | NA | Benzo(a)pyrene | 1e-08 | g/km |  |  | Calculated using Tier 3 method
1.A.3.b.i | LDV | Road transport, passenger cars | Table_3-18_73 | Tier 2 emission factor | Passenger Cars | LPG | LPG - Euro 3 - 98/69/EC I | NA | Benzo(a)pyrene | 1e-08 | g/km |  |  | Calculated using Tier 3 method
1.A.3.b.i | LDV | Road transport, passenger cars | Table_3-18_74 | Tier 2 emission factor | Passenger Cars | LPG | LPG - Euro 4 - 98/69/EC II | NA | Benzo(a)pyrene | 1e-08 | g/km |  |  | Calculated using Tier 3 method
1.A.3.b.iii |  | Road transport, heavy duty vehicles | Table_3-24_04 | Tier 2 emission factor | Buses | CNG | Urban CNG Buses - EEV | NA | Benzo(b)fluoranthene | 1e-08 | g/km |  |  | Calculated using Tier 3 method
1.A.3.b.i | LDV | Road transport, passenger cars | Table_3-18_70 | Tier 2 emission factor | Passenger Cars | LPG | LPG - Conventional | NA | Benzo(k)fluoranthene | 1e-08 | g/km |  |  | Calculated using Tier 3 method
1.A.3.b.i | LDV | Road transport, passenger cars | Table_3-18_71 | Tier 2 emission factor | Passenger Cars | LPG | LPG - Euro 1 - 91/441/EEC | NA | Benzo(k)fluoranthene | 1e-08 | g/km |  |  | Calculated using Tier 3 method
1.A.3.b.i | LDV | Road transport, passenger cars | Table_3-18_72 | Tier 2 emission factor | Passenger Cars | LPG | LPG - Euro 2 - 94/12/EEC | NA | Benzo(k)fluoranthene | 1e-08 | g/km |  |  | Calculated using Tier 3 method
1.A.3.b.i | LDV | Road transport, passenger cars | Table_3-18_73 | Tier 2 emission factor | Passenger Cars | LPG | LPG - Euro 3 - 98/69/EC I | NA | Benzo(k)fluoranthene | 1e-08 | g/km |  |  | Calculated using Tier 3 method
1.A.3.b.i | LDV | Road transport, passenger cars | Table_3-18_74 | Tier 2 emission factor | Passenger Cars | LPG | LPG - Euro 4 - 98/69/EC II | NA | Benzo(k)fluoranthene | 1e-08 | g/km |  |  | Calculated using Tier 3 method
1.A.3.b.iii |  | Road transport, heavy duty vehicles | Table_3-24_04 | Tier 2 emission factor | Buses | CNG | Urban CNG Buses - EEV | NA | Benzo(k)fluoranthene | 1e-08 | g/km |  |  | Calculated using Tier 3 method
1.A.3.b.i | LDV | Road transport, passenger cars | Table_3-18_70 | Tier 2 emission factor | Passenger Cars | LPG | LPG - Conventional | NA | Indeno(1,2,3-cd)pyrene | 1e-08 | g/km |  |  | Calculated using Tier 3 method
1.A.3.b.i | LDV | Road transport, passenger cars | Table_3-18_71 | Tier 2 emission factor | Passenger Cars | LPG | LPG - Euro 1 - 91/441/EEC | NA | Indeno(1,2,3-cd)pyrene | 1e-08 | g/km |  |  | Calculated using Tier 3 method
1.A.3.b.i | LDV | Road transport, passenger cars | Table_3-18_72 | Tier 2 emission factor | Passenger Cars | LPG | LPG - Euro 2 - 94/12/EEC | NA | Indeno(1,2,3-cd)pyrene | 1e-08 | g/km |  |  | Calculated using Tier 3 method
1.A.3.b.i | LDV | Road transport, passenger cars | Table_3-18_73 | Tier 2 emission factor | Passenger Cars | LPG | LPG - Euro 3 - 98/69/EC I | NA | Indeno(1,2,3-cd)pyrene | 1e-08 | g/km |  |  | Calculated using Tier 3 method
1.A.3.b.i | LDV | Road transport, passenger cars | Table_3-18_74 | Tier 2 emission factor | Passenger Cars | LPG | LPG - Euro 4 - 98/69/EC II | NA | Indeno(1,2,3-cd)pyrene | 1e-08 | g/km |  |  | Calculated using Tier 3 method
1.A.3.b.iii |  | Road transport, heavy duty vehicles | Table_3-24_04 | Tier 2 emission factor | Buses | CNG | Urban CNG Buses - EEV | NA | Indeno(1,2,3-cd)pyrene | 1e-08 | g/km |  |  | Calculated using Tier 3 method
1.A.3.b.iii |  | Road transport, heavy duty vehicles | Table_3-24_03 | Tier 2 emission factor | Buses | CNG | Urban CNG Buses - Euro III - 2000 | NA | Indeno(1,2,3-cd)pyrene | 3e-08 | g/km |  |  | Calculated using Tier 3 method
1.A.3.b.iii |  | Road transport, heavy duty vehicles | Table_3-24_03 | Tier 2 emission factor | Buses | CNG | Urban CNG Buses - Euro III - 2000 | NA | Benzo(k)fluoranthene | 4e-08 | g/km |  |  | Calculated using Tier 3 method
1.A.3.b.iv | motorbikes | Road transport, mopeds & motorcycles | Table_3-26_02 | Tier 2 emission factor | Mopeds and motorcycles | Petrol | 2-stroke - Mop - Euro 1 | NA | Benzo(k)fluoranthene | 5.2e-08 | g/km |  |  | Calculated using Tier 3 method
1.A.3.b.iv | motorbikes | Road transport, mopeds & motorcycles | Table_3-26_03 | Tier 2 emission factor | Mopeds and motorcycles | Petrol | 2-stroke - Mop - Euro 2 | NA | Benzo(k)fluoranthene | 5.2e-08 | g/km |  |  | Calculated using Tier 3 method
1.A.3.b.iv | motorbikes | Road transport, mopeds & motorcycles | Table_3-26_04 | Tier 2 emission factor | Mopeds and motorcycles | Petrol | 2-stroke - Mop - Euro 3 and on | NA | Benzo(k)fluoranthene | 5.2e-08 | g/km |  |  | Calculated using Tier 3 method
1.A.3.b.iv | motorbikes | Road transport, mopeds & motorcycles | Table_3-26_06 | Tier 2 emission factor | Mopeds and motorcycles | Petrol | 4-stroke - Mop - Euro 1 | NA | Benzo(k)fluoranthene | 5.2e-08 | g/km |  |  | Calculated using Tier 3 method
1.A.3.b.iv | motorbikes | Road transport, mopeds & motorcycles | Table_3-26_07 | Tier 2 emission factor | Mopeds and motorcycles | Petrol | 4-stroke - Mop - Euro 2 | NA | Benzo(k)fluoranthene | 5.2e-08 | g/km |  |  | Calculated using Tier 3 method
1.A.3.b.iv | motorbikes | Road transport, mopeds & motorcycles | Table_3-26_08 | Tier 2 emission factor | Mopeds and motorcycles | Petrol | 4-stroke - Mop - Euro 3 and on | NA | Benzo(k)fluoranthene | 5.2e-08 | g/km |  |  | Calculated using Tier 3 method
1.A.3.b.iv | motorbikes | Road transport, mopeds & motorcycles | Table_3-26_01 | Tier 2 emission factor | Mopeds and motorcycles | Petrol | 2-stroke - Conventional | NA | Benzo(k)fluoranthene | 6e-08 | g/km |  |  | Calculated using Tier 3 method
1.A.3.b.iv | motorbikes | Road transport, mopeds & motorcycles | Table_3-26_05 | Tier 2 emission factor | Mopeds and motorcycles | Petrol | 4-stroke - Conventional | NA | Benzo(k)fluoranthene | 6e-08 | g/km |  |  | Calculated using Tier 3 method
1.A.3.b.iv | motorbikes | Road transport, mopeds & motorcycles | Table_3-26_02 | Tier 2 emission factor | Mopeds and motorcycles | Petrol | 2-stroke - Mop - Euro 1 | NA | Benzo(b)fluoranthene | 7.2e-08 | g/km |  |  | Calculated using Tier 3 method
1.A.3.b.iv | motorbikes | Road transport, mopeds & motorcycles | Table_3-26_03 | Tier 2 emission factor | Mopeds and motorcycles | Petrol | 2-stroke - Mop - Euro 2 | NA | Benzo(b)fluoranthene | 7.2e-08 | g/km |  |  | Calculated using Tier 3 method
1.A.3.b.iv | motorbikes | Road transport, mopeds & motorcycles | Table_3-26_04 | Tier 2 emission factor | Mopeds and motorcycles | Petrol | 2-stroke - Mop - Euro 3 and on | NA | Benzo(b)fluoranthene | 7.2e-08 | g/km |  |  | Calculated using Tier 3 method
1.A.3.b.iv | motorbikes | Road transport, mopeds & motorcycles | Table_3-26_06 | Tier 2 emission factor | Mopeds and motorcycles | Petrol | 4-stroke - Mop - Euro 1 | NA | Benzo(b)fluoranthene | 7.2e-08 | g/km |  |  | Calculated using Tier 3 method
1.A.3.b.iv | motorbikes | Road transport, mopeds & motorcycles | Table_3-26_07 | Tier 2 emission factor | Mopeds and motorcycles | Petrol | 4-stroke - Mop - Euro 2 | NA | Benzo(b)fluoranthene | 7.2e-08 | g/km |  |  | Calculated using Tier 3 method
1.A.3.b.iv | motorbikes | Road transport, mopeds & motorcycles | Table_3-26_08 | Tier 2 emission factor | Mopeds and motorcycles | Petrol | 4-stroke - Mop - Euro 3 and on | NA | Benzo(b)fluoranthene | 7.2e-08 | g/km |  |  | Calculated using Tier 3 method
1.A.3.b.iv | motorbikes | Road transport, mopeds & motorcycles | Table_3-26_02 | Tier 2 emission factor | Mopeds and motorcycles | Petrol | 2-stroke - Mop - Euro 1 | NA | Indeno(1,2,3-cd)pyrene | 7.8e-08 | g/km |  |  | Calculated using Tier 3 method
1.A.3.b.iv | motorbikes | Road transport, mopeds & motorcycles | Table_3-26_03 | Tier 2 emission factor | Mopeds and motorcycles | Petrol | 2-stroke - Mop - Euro 2 | NA | Indeno(1,2,3-cd)pyrene | 7.8e-08 | g/km |  |  | Calculated using Tier 3 method
1.A.3.b.iv | motorbikes | Road transport, mopeds & motorcycles | Table_3-26_04 | Tier 2 emission factor | Mopeds and motorcycles | Petrol | 2-stroke - Mop - Euro 3 and on | NA | Indeno(1,2,3-cd)pyrene | 7.8e-08 | g/km |  |  | Calculated using Tier 3 method
1.A.3.b.iv | motorbikes | Road transport, mopeds & motorcycles | Table_3-26_06 | Tier 2 emission factor | Mopeds and motorcycles | Petrol | 4-stroke - Mop - Euro 1 | NA | Indeno(1,2,3-cd)pyrene | 7.8e-08 | g/km |  |  | Calculated using Tier 3 method
1.A.3.b.iv | motorbikes | Road transport, mopeds & motorcycles | Table_3-26_07 | Tier 2 emission factor | Mopeds and motorcycles | Petrol | 4-stroke - Mop - Euro 2 | NA | Indeno(1,2,3-cd)pyrene | 7.8e-08 | g/km |  |  | Calculated using Tier 3 method
1.A.3.b.iv | motorbikes | Road transport, mopeds & motorcycles | Table_3-26_08 | Tier 2 emission factor | Mopeds and motorcycles | Petrol | 4-stroke - Mop - Euro 3 and on | NA | Indeno(1,2,3-cd)pyrene | 7.8e-08 | g/km |  |  | Calculated using Tier 3 method
1.A.3.b.iii |  | Road transport, heavy duty vehicles | Table_3-24_03 | Tier 2 emission factor | Buses | CNG | Urban CNG Buses - Euro III - 2000 | NA | Benzo(b)fluoranthene | 8e-08 | g/km |  |  | Calculated using Tier 3 method
1.A.3.b.iv | motorbikes | Road transport, mopeds & motorcycles | Table_3-26_01 | Tier 2 emission factor | Mopeds and motorcycles | Petrol | 2-stroke - Conventional | NA | Benzo(b)fluoranthene | 1.76e-07 | g/km |  |  | Calculated using Tier 3 method
1.A.3.b.iv | motorbikes | Road transport, mopeds & motorcycles | Table_3-26_05 | Tier 2 emission factor | Mopeds and motorcycles | Petrol | 4-stroke - Conventional | NA | Benzo(b)fluoranthene | 1.76e-07 | g/km |  |  | Calculated using Tier 3 method
1.A.3.b.ii |  | Road transport, light duty vehicles | Table_3-20_11 | Tier 2 emission factor | Light commercial vehicles | Petrol | Diesel - Euro 1 - 93/59/EEC | NA | Benzo(k)fluoranthene | 1.9e-07 | g/km |  |  | Calculated using Tier 3 method
1.A.3.b.ii |  | Road transport, light duty vehicles | Table_3-20_12 | Tier 2 emission factor | Light commercial vehicles | Petrol | Diesel - Euro 2 - 96/69/EEC | NA | Benzo(k)fluoranthene | 1.9e-07 | g/km |  |  | Calculated using Tier 3 method
1.A.3.b.ii |  | Road transport, light duty vehicles | Table_3-20_13 | Tier 2 emission factor | Light commercial vehicles | Petrol | Diesel - Euro 3 - 98/69/EC I | NA | Benzo(k)fluoranthene | 1.9e-07 | g/km |  |  | Calculated using Tier 3 method
1.A.3.b.ii |  | Road transport, light duty vehicles | Table_3-20_14 | Tier 2 emission factor | Light commercial vehicles | Petrol | Diesel - Euro 4 - 98/69/EC II | NA | Benzo(k)fluoranthene | 1.9e-07 | g/km |  |  | Calculated using Tier 3 method
1.A.3.b.ii |  | Road transport, light duty vehicles | Table_3-20_15 | Tier 2 emission factor | Light commercial vehicles | Petrol | Diesel - Euro 5 – EC 715/2007 | NA | Benzo(k)fluoranthene | 1.9e-07 | g/km |  |  | Calculated using Tier 3 method
1.A.3.b.ii |  | Road transport, light duty vehicles | Table_3-20_17 | Tier 2 emission factor | Light commercial vehicles | Petrol | Diesel - Euro 6 2018-2020 | NA | Benzo(k)fluoranthene | 1.9e-07 | g/km |  |  | Calculated using Tier 3 method
1.A.3.b.ii |  | Road transport, light duty vehicles | Table_3-20_18 | Tier 2 emission factor | Light commercial vehicles | Petrol | Diesel - Euro 6 2021+ | NA | Benzo(k)fluoranthene | 1.9e-07 | g/km |  |  | Calculated using Tier 3 method
1.A.3.b.ii |  | Road transport, light duty vehicles | Table_3-20_16 | Tier 2 emission factor | Light commercial vehicles | Petrol | Diesel - Euro 6 up to 2017 | NA | Benzo(k)fluoranthene | 1.9e-07 | g/km |  |  | Calculated using Tier 3 method
1.A.3.b.iv | motorbikes | Road transport, mopeds & motorcycles | Table_3-26_01 | Tier 2 emission factor | Mopeds and motorcycles | Petrol | 2-stroke - Conventional | NA | Indeno(1,2,3-cd)pyrene | 2.06e-07 | g/km |  |  | Calculated using Tier 3 method
1.A.3.b.iv | motorbikes | Road transport, mopeds & motorcycles | Table_3-26_05 | Tier 2 emission factor | Mopeds and motorcycles | Petrol | 4-stroke - Conventional | NA | Indeno(1,2,3-cd)pyrene | 2.06e-07 | g/km |  |  | Calculated using Tier 3 method
1.A.3.b.iv | motorbikes | Road transport, mopeds & motorcycles | Table_3-26_13 | Tier 2 emission factor | Mopeds and motorcycles | Petrol | 4-stroke - Conventional | NA | Benzo(k)fluoranthene | 2.6e-07 | g/km |  |  | Calculated using Tier 3 method
1.A.3.b.iv | motorbikes | Road transport, mopeds & motorcycles | Table_3-26_14 | Tier 2 emission factor | Mopeds and motorcycles | Petrol | 4-stroke - Mot - Euro 1 | NA | Benzo(k)fluoranthene | 2.6e-07 | g/km |  |  | Calculated using Tier 3 method
1.A.3.b.iv | motorbikes | Road transport, mopeds & motorcycles | Table_3-26_15 | Tier 2 emission factor | Mopeds and motorcycles | Petrol | 4-stroke - Mot - Euro 2 and on | NA | Benzo(k)fluoranthene | 2.6e-07 | g/km |  |  | Calculated using Tier 3 method
1.A.3.b.iv | motorbikes | Road transport, mopeds & motorcycles | Table_3-26_19 | Tier 2 emission factor | Mopeds and motorcycles | Petrol | 4-stroke >750 cm³ - Conventional | NA | Benzo(k)fluoranthene | 2.6e-07 | g/km |  |  | Calculated using Tier 3 method
1.A.3.b.iv | motorbikes | Road transport, mopeds & motorcycles | Table_3-26_20 | Tier 2 emission factor | Mopeds and motorcycles | Petrol | 4-stroke >750 cm³ - Mot - Euro 1 | NA | Benzo(k)fluoranthene | 2.6e-07 | g/km |  |  | Calculated using Tier 3 method
1.A.3.b.iv | motorbikes | Road transport, mopeds & motorcycles | Table_3-26_21 | Tier 2 emission factor | Mopeds and motorcycles | Petrol | 4-stroke >750 cm³ - Mot - Euro 2 and on | NA | Benzo(k)fluoranthene | 2.6e-07 | g/km |  |  | Calculated using Tier 3 method
1.A.3.b.iv | motorbikes | Road transport, mopeds & motorcycles | Table_3-26_16 | Tier 2 emission factor | Mopeds and motorcycles | Petrol | 4-stroke 250 - 750 cm³ - Conventional | NA | Benzo(k)fluoranthene | 2.6e-07 | g/km |  |  | Calculated using Tier 3 method
1.A.3.b.iv | motorbikes | Road transport, mopeds & motorcycles | Table_3-26_17 | Tier 2 emission factor | Mopeds and motorcycles | Petrol | 4-stroke 250 - 750 cm³ - Mot - Euro 1 | NA | Benzo(k)fluoranthene | 2.6e-07 | g/km |  |  | Calculated using Tier 3 method
1.A.3.b.iv | motorbikes | Road transport, mopeds & motorcycles | Table_3-26_18 | Tier 2 emission factor | Mopeds and motorcycles | Petrol | 4-stroke 250 - 750 cm³ - Mot - Euro 2 and on | NA | Benzo(k)fluoranthene | 2.6e-07 | g/km |  |  | Calculated using Tier 3 method
1.A.3.b.iv | motorbikes | Road transport, mopeds & motorcycles | Table_3-26_28 | Tier 2 emission factor | L-category | Gasoline | ATVs - Conventional | NA | Benzo(k)fluoranthene | 2.6e-07 | g/km |  |  | Calculated using Tier 3 method
1.A.3.b.iv | motorbikes | Road transport, mopeds & motorcycles | Table_3-26_29 | Tier 2 emission factor | L-category | Gasoline | ATVs - Euro 1 | NA | Benzo(k)fluoranthene | 2.6e-07 | g/km |  |  | Calculated using Tier 3 method
1.A.3.b.iv | motorbikes | Road transport, mopeds & motorcycles | Table_3-26_30 | Tier 2 emission factor | L-category | Gasoline | ATVs - Euro 2 | NA | Benzo(k)fluoranthene | 2.6e-07 | g/km |  |  | Calculated using Tier 3 method
1.A.3.b.iv | motorbikes | Road transport, mopeds & motorcycles | Table_3-26_31 | Tier 2 emission factor | L-category | Gasoline | ATVs - Euro 3 | NA | Benzo(k)fluoranthene | 2.6e-07 | g/km |  |  | Calculated using Tier 3 method
1.A.3.b.iv | motorbikes | Road transport, mopeds & motorcycles | Table_3-26_32 | Tier 2 emission factor | L-category | Gasoline | ATVs - Euro 4 | NA | Benzo(k)fluoranthene | 2.6e-07 | g/km |  |  | Calculated using Tier 3 method
1.A.3.b.iv | motorbikes | Road transport, mopeds & motorcycles | Table_3-26_33 | Tier 2 emission factor | L-category | Gasoline | ATVs - Euro 5 | NA | Benzo(k)fluoranthene | 2.6e-07 | g/km |  |  | Calculated using Tier 3 method
1.A.3.b.i | LDV | Road transport, passenger cars | Table_3-18_80 | Tier 2 emission factor | Passenger Cars | CNG | CNG - Euro 4 - 98/69/EC II | NA | Benzo(k)fluoranthene | 2.6e-07 | g/km |  |  | Calculated using Tier 3 method
1.A.3.b.i | LDV | Road transport, passenger cars | Table_3-18_79 | Tier 2 emission factor | Passenger Cars | E85 | E85 - Euro 4 - 98/69/EC II | NA | Benzo(k)fluoranthene | 2.6e-07 | g/km |  |  | Calculated using Tier 3 method
1.A.3.b.i | LDV | Road transport, passenger cars | Table_3-18_78 | Tier 2 emission factor | Passenger Cars | Petrol | Hybrid Petrol Large - Euro 4 - 98/69/EC II | NA | Benzo(k)fluoranthene | 2.6e-07 | g/km |  |  | Calculated using Tier 3 method
1.A.3.b.i | LDV | Road transport, passenger cars | Table_3-18_77 | Tier 2 emission factor | Passenger Cars | Petrol | Hybrid Petrol Medium - Euro 4 - 98/69/EC II | NA | Benzo(k)fluoranthene | 2.6e-07 | g/km |  |  | Calculated using Tier 3 method
1.A.3.b.i | LDV | Road transport, passenger cars | Table_3-18_76 | Tier 2 emission factor | Passenger Cars | Petrol | Hybrid Petrol Small - Euro 4 - 98/69/EC II | NA | Benzo(k)fluoranthene | 2.6e-07 | g/km |  |  | Calculated using Tier 3 method
1.A.3.b.ii |  | Road transport, light duty vehicles | Table_3-20_02 | Tier 2 emission factor | Light commercial vehicles | Petrol | Petrol - Euro 1 - 93/59/EEC | NA | Benzo(k)fluoranthene | 2.6e-07 | g/km |  |  | Calculated using Tier 3 method
1.A.3.b.ii |  | Road transport, light duty vehicles | Table_3-20_03 | Tier 2 emission factor | Light commercial vehicles | Petrol | Petrol - Euro 2 - 96/69/EEC | NA | Benzo(k)fluoranthene | 2.6e-07 | g/km |  |  | Calculated using Tier 3 method
1.A.3.b.ii |  | Road transport, light duty vehicles | Table_3-20_04 | Tier 2 emission factor | Light commercial vehicles | Petrol | Petrol - Euro 3 - 98/69/EC I | NA | Benzo(k)fluoranthene | 2.6e-07 | g/km |  |  | Calculated using Tier 3 method
1.A.3.b.ii |  | Road transport, light duty vehicles | Table_3-20_05 | Tier 2 emission factor | Light commercial vehicles | Petrol | Petrol - Euro 4 - 98/69/EC II | NA | Benzo(k)fluoranthene | 2.6e-07 | g/km |  |  | Calculated using Tier 3 method
1.A.3.b.ii |  | Road transport, light duty vehicles | Table_3-20_06 | Tier 2 emission factor | Light commercial vehicles | Petrol | Petrol - Euro 5 – EC 715/2007 | NA | Benzo(k)fluoranthene | 2.6e-07 | g/km |  |  | Calculated using Tier 3 method
1.A.3.b.ii |  | Road transport, light duty vehicles | Table_3-20_08 | Tier 2 emission factor | Light commercial vehicles | Petrol | Petrol - Euro 6 2018-2020 | NA | Benzo(k)fluoranthene | 2.6e-07 | g/km |  |  | Calculated using Tier 3 method
1.A.3.b.ii |  | Road transport, light duty vehicles | Table_3-20_09 | Tier 2 emission factor | Light commercial vehicles | Petrol | Petrol - Euro 6 2021+ | NA | Benzo(k)fluoranthene | 2.6e-07 | g/km |  |  | Calculated using Tier 3 method
1.A.3.b.ii |  | Road transport, light duty vehicles | Table_3-20_07 | Tier 2 emission factor | Light commercial vehicles | Petrol | Petrol - Euro 6 up to 2017 | NA | Benzo(k)fluoranthene | 2.6e-07 | g/km |  |  | Calculated using Tier 3 method
1.A.3.b.i | LDV | Road transport, passenger cars | Table_3-18_39 | Tier 2 emission factor | Passenger Cars | Petrol | Petrol Large-SUV-Executive - Euro 1 - 91/441/EEC | NA | Benzo(k)fluoranthene | 2.6e-07 | g/km |  |  | Calculated using Tier 3 method
1.A.3.b.i | LDV | Road transport, passenger cars | Table_3-18_40 | Tier 2 emission factor | Passenger Cars | Petrol | Petrol Large-SUV-Executive - Euro 2 - 94/12/EEC | NA | Benzo(k)fluoranthene | 2.6e-07 | g/km |  |  | Calculated using Tier 3 method
1.A.3.b.i | LDV | Road transport, passenger cars | Table_3-18_41 | Tier 2 emission factor | Passenger Cars | Petrol | Petrol Large-SUV-Executive - Euro 3 - 98/69/EC I | NA | Benzo(k)fluoranthene | 2.6e-07 | g/km |  |  | Calculated using Tier 3 method
1.A.3.b.i | LDV | Road transport, passenger cars | Table_3-18_42 | Tier 2 emission factor | Passenger Cars | Petrol | Petrol Large-SUV-Executive - Euro 4 - 98/69/EC II | NA | Benzo(k)fluoranthene | 2.6e-07 | g/km |  |  | Calculated using Tier 3 method
1.A.3.b.i | LDV | Road transport, passenger cars | Table_3-18_43 | Tier 2 emission factor | Passenger Cars | Petrol | Petrol Large-SUV-Executive - Euro 5 – EC 715/2007 | NA | Benzo(k)fluoranthene | 2.6e-07 | g/km |  |  | Calculated using Tier 3 method
1.A.3.b.i | LDV | Road transport, passenger cars | Table_3-18_45 | Tier 2 emission factor | Passenger Cars | Petrol | Petrol Large-SUV-Executive - Euro 6 2017-2023 | NA | Benzo(k)fluoranthene | 2.6e-07 | g/km |  |  | Calculated using Tier 3 method
1.A.3.b.i | LDV | Road transport, passenger cars | Table_3-18_46 | Tier 2 emission factor | Passenger Cars | Petrol | Petrol Large-SUV-Executive - Euro 6 2020+ | NA | Benzo(k)fluoranthene | 2.6e-07 | g/km |  |  | Calculated using Tier 3 method
1.A.3.b.i | LDV | Road transport, passenger cars | Table_3-18_44 | Tier 2 emission factor | Passenger Cars | Petrol | Petrol Large-SUV-Executive - Euro 6 up to 2016 | NA | Benzo(k)fluoranthene | 2.6e-07 | g/km |  |  | Calculated using Tier 3 method
1.A.3.b.i | LDV | Road transport, passenger cars | Table_3-18_26 | Tier 2 emission factor | Passenger Cars | Petrol | Petrol Medium - Euro 1 - 91/441/EEC | NA | Benzo(k)fluoranthene | 2.6e-07 | g/km |  |  | Calculated using Tier 3 method
1.A.3.b.i | LDV | Road transport, passenger cars | Table_3-18_27 | Tier 2 emission factor | Passenger Cars | Petrol | Petrol Medium - Euro 2 - 94/12/EEC | NA | Benzo(k)fluoranthene | 2.6e-07 | g/km |  |  | Calculated using Tier 3 method
1.A.3.b.i | LDV | Road transport, passenger cars | Table_3-18_28 | Tier 2 emission factor | Passenger Cars | Petrol | Petrol Medium - Euro 3 - 98/69/EC I | NA | Benzo(k)fluoranthene | 2.6e-07 | g/km |  |  | Calculated using Tier 3 method
1.A.3.b.i | LDV | Road transport, passenger cars | Table_3-18_29 | Tier 2 emission factor | Passenger Cars | Petrol | Petrol Medium - Euro 4 - 98/69/EC II | NA | Benzo(k)fluoranthene | 2.6e-07 | g/km |  |  | Calculated using Tier 3 method
1.A.3.b.i | LDV | Road transport, passenger cars | Table_3-18_30 | Tier 2 emission factor | Passenger Cars | Petrol | Petrol Medium - Euro 5 – EC 715/2007 | NA | Benzo(k)fluoranthene | 2.6e-07 | g/km |  |  | Calculated using Tier 3 method
1.A.3.b.i | LDV | Road transport, passenger cars | Table_3-18_32 | Tier 2 emission factor | Passenger Cars | Petrol | Petrol Medium - Euro 6 2017-2023 | NA | Benzo(k)fluoranthene | 2.6e-07 | g/km |  |  | Calculated using Tier 3 method
1.A.3.b.i | LDV | Road transport, passenger cars | Table_3-18_33 | Tier 2 emission factor | Passenger Cars | Petrol | Petrol Medium - Euro 6 2020+ | NA | Benzo(k)fluoranthene | 2.6e-07 | g/km |  |  | Calculated using Tier 3 method
1.A.3.b.i | LDV | Road transport, passenger cars | Table_3-18_31 | Tier 2 emission factor | Passenger Cars | Petrol | Petrol Medium - Euro 6 up to 2016 | NA | Benzo(k)fluoranthene | 2.6e-07 | g/km |  |  | Calculated using Tier 3 method
1.A.3.b.i | LDV | Road transport, passenger cars | Table_3-18_01 | Tier 2 emission factor | Passenger Cars | Petrol | Petrol Mini - Euro 4 - 98/69/EC II | NA | Benzo(k)fluoranthene | 2.6e-07 | g/km |  |  | Calculated using Tier 3 method
1.A.3.b.i | LDV | Road transport, passenger cars | Table_3-18_02 | Tier 2 emission factor | Passenger Cars | Petrol | Petrol Mini - Euro 5 – EC 715/2007 | NA | Benzo(k)fluoranthene | 2.6e-07 | g/km |  |  | Calculated using Tier 3 method
1.A.3.b.i | LDV | Road transport, passenger cars | Table_3-18_04 | Tier 2 emission factor | Passenger Cars | Petrol | Petrol Mini - Euro 6 2017-2023 | NA | Benzo(k)fluoranthene | 2.6e-07 | g/km |  |  | Calculated using Tier 3 method
1.A.3.b.i | LDV | Road transport, passenger cars | Table_3-18_05 | Tier 2 emission factor | Passenger Cars | Petrol | Petrol Mini - Euro 6 2020+ | NA | Benzo(k)fluoranthene | 2.6e-07 | g/km |  |  | Calculated using Tier 3 method
1.A.3.b.i | LDV | Road transport, passenger cars | Table_3-18_03 | Tier 2 emission factor | Passenger Cars | Petrol | Petrol Mini - Euro 6 up to 2016 | NA | Benzo(k)fluoranthene | 2.6e-07 | g/km |  |  | Calculated using Tier 3 method
1.A.3.b.i | LDV | Road transport, passenger cars | Table_3-18_12 | Tier 2 emission factor | Passenger Cars | Petrol | Petrol Small - Euro 1 - 91/441/EEC | NA | Benzo(k)fluoranthene | 2.6e-07 | g/km |  |  | Calculated using Tier 3 method
1.A.3.b.i | LDV | Road transport, passenger cars | Table_3-18_13 | Tier 2 emission factor | Passenger Cars | Petrol | Petrol Small - Euro 2 - 94/12/EEC | NA | Benzo(k)fluoranthene | 2.6e-07 | g/km |  |  | Calculated using Tier 3 method
1.A.3.b.i | LDV | Road transport, passenger cars | Table_3-18_14 | Tier 2 emission factor | Passenger Cars | Petrol | Petrol Small - Euro 3 - 98/69/EC I | NA | Benzo(k)fluoranthene | 2.6e-07 | g/km |  |  | Calculated using Tier 3 method
1.A.3.b.i | LDV | Road transport, passenger cars | Table_3-18_15 | Tier 2 emission factor | Passenger Cars | Petrol | Petrol Small - Euro 4 - 98/69/EC II | NA | Benzo(k)fluoranthene | 2.6e-07 | g/km |  |  | Calculated using Tier 3 method
1.A.3.b.i | LDV | Road transport, passenger cars | Table_3-18_16 | Tier 2 emission factor | Passenger Cars | Petrol | Petrol Small - Euro 5 – EC 715/2007 | NA | Benzo(k)fluoranthene | 2.6e-07 | g/km |  |  | Calculated using Tier 3 method
1.A.3.b.i | LDV | Road transport, passenger cars | Table_3-18_18 | Tier 2 emission factor | Passenger Cars | Petrol | Petrol Small - Euro 6 2017-2023 | NA | Benzo(k)fluoranthene | 2.6e-07 | g/km |  |  | Calculated using Tier 3 method
1.A.3.b.i | LDV | Road transport, passenger cars | Table_3-18_19 | Tier 2 emission factor | Passenger Cars | Petrol | Petrol Small - Euro 6 2020+ | NA | Benzo(k)fluoranthene | 2.6e-07 | g/km |  |  | Calculated using Tier 3 method
1.A.3.b.i | LDV | Road transport, passenger cars | Table_3-18_17 | Tier 2 emission factor | Passenger Cars | Petrol | Petrol Small - Euro 6 up to 2016 | NA | Benzo(k)fluoranthene | 2.6e-07 | g/km |  |  | Calculated using Tier 3 method
1.A.3.b.i | LDV | Road transport, passenger cars | Table_3-18_75 | Tier 2 emission factor | Passenger Cars | Petrol | 2-Stroke - Conventional | NA | Benzo(k)fluoranthene | 3e-07 | g/km |  |  | Calculated using Tier 3 method
1.A.3.b.ii |  | Road transport, light duty vehicles | Table_3-20_01 | Tier 2 emission factor | Light commercial vehicles | Petrol | Petrol - Conventional | NA | Benzo(k)fluoranthene | 3e-07 | g/km |  |  | Calculated using Tier 3 method
1.A.3.b.iii |  | Road transport, heavy duty vehicles | Table_3-22_01 | Tier 2 emission factor | Heavy-duty vehicles | Petrol | Petrol >3.5 t - Conventional | NA | Benzo(k)fluoranthene | 3e-07 | g/km |  |  | Calculated using Tier 3 method
1.A.3.b.i | LDV | Road transport, passenger cars | Table_3-18_35 | Tier 2 emission factor | Passenger Cars | Petrol | Petrol Large-SUV-Executive - ECE 15/00-01 | NA | Benzo(k)fluoranthene | 3e-07 | g/km |  |  | Calculated using Tier 3 method
1.A.3.b.i | LDV | Road transport, passenger cars | Table_3-18_36 | Tier 2 emission factor | Passenger Cars | Petrol | Petrol Large-SUV-Executive - ECE 15/02 | NA | Benzo(k)fluoranthene | 3e-07 | g/km |  |  | Calculated using Tier 3 method
1.A.3.b.i | LDV | Road transport, passenger cars | Table_3-18_37 | Tier 2 emission factor | Passenger Cars | Petrol | Petrol Large-SUV-Executive - ECE 15/03 | NA | Benzo(k)fluoranthene | 3e-07 | g/km |  |  | Calculated using Tier 3 method
1.A.3.b.i | LDV | Road transport, passenger cars | Table_3-18_38 | Tier 2 emission factor | Passenger Cars | Petrol | Petrol Large-SUV-Executive - ECE 15/04 | NA | Benzo(k)fluoranthene | 3e-07 | g/km |  |  | Calculated using Tier 3 method
1.A.3.b.i | LDV | Road transport, passenger cars | Table_3-18_34 | Tier 2 emission factor | Passenger Cars | Petrol | Petrol Large-SUV-Executive - PRE ECE | NA | Benzo(k)fluoranthene | 3e-07 | g/km |  |  | Calculated using Tier 3 method
1.A.3.b.i | LDV | Road transport, passenger cars | Table_3-18_21 | Tier 2 emission factor | Passenger Cars | Petrol | Petrol Medium - ECE 15/00-01 | NA | Benzo(k)fluoranthene | 3e-07 | g/km |  |  | Calculated using Tier 3 method
1.A.3.b.i | LDV | Road transport, passenger cars | Table_3-18_22 | Tier 2 emission factor | Passenger Cars | Petrol | Petrol Medium - ECE 15/02 | NA | Benzo(k)fluoranthene | 3e-07 | g/km |  |  | Calculated using Tier 3 method
1.A.3.b.i | LDV | Road transport, passenger cars | Table_3-18_23 | Tier 2 emission factor | Passenger Cars | Petrol | Petrol Medium - ECE 15/03 | NA | Benzo(k)fluoranthene | 3e-07 | g/km |  |  | Calculated using Tier 3 method
1.A.3.b.i | LDV | Road transport, passenger cars | Table_3-18_24 | Tier 2 emission factor | Passenger Cars | Petrol | Petrol Medium - ECE 15/04 | NA | Benzo(k)fluoranthene | 3e-07 | g/km |  |  | Calculated using Tier 3 method
1.A.3.b.i | LDV | Road transport, passenger cars | Table_3-18_25 | Tier 2 emission factor | Passenger Cars | Petrol | Petrol Medium - Open Loop | NA | Benzo(k)fluoranthene | 3e-07 | g/km |  |  | Calculated using Tier 3 method
1.A.3.b.i | LDV | Road transport, passenger cars | Table_3-18_20 | Tier 2 emission factor | Passenger Cars | Petrol | Petrol Medium - PRE ECE | NA | Benzo(k)fluoranthene | 3e-07 | g/km |  |  | Calculated using Tier 3 method
1.A.3.b.i | LDV | Road transport, passenger cars | Table_3-18_07 | Tier 2 emission factor | Passenger Cars | Petrol | Petrol Small - ECE 15/00-01 | NA | Benzo(k)fluoranthene | 3e-07 | g/km |  |  | Calculated using Tier 3 method
1.A.3.b.i | LDV | Road transport, passenger cars | Table_3-18_08 | Tier 2 emission factor | Passenger Cars | Petrol | Petrol Small - ECE 15/02 | NA | Benzo(k)fluoranthene | 3e-07 | g/km |  |  | Calculated using Tier 3 method
1.A.3.b.i | LDV | Road transport, passenger cars | Table_3-18_09 | Tier 2 emission factor | Passenger Cars | Petrol | Petrol Small - ECE 15/03 | NA | Benzo(k)fluoranthene | 3e-07 | g/km |  |  | Calculated using Tier 3 method
1.A.3.b.i | LDV | Road transport, passenger cars | Table_3-18_10 | Tier 2 emission factor | Passenger Cars | Petrol | Petrol Small - ECE 15/04 | NA | Benzo(k)fluoranthene | 3e-07 | g/km |  |  | Calculated using Tier 3 method
1.A.3.b.i | LDV | Road transport, passenger cars | Table_3-18_11 | Tier 2 emission factor | Passenger Cars | Petrol | Petrol Small - Open Loop | NA | Benzo(k)fluoranthene | 3e-07 | g/km |  |  | Calculated using Tier 3 method
1.A.3.b.i | LDV | Road transport, passenger cars | Table_3-18_06 | Tier 2 emission factor | Passenger Cars | Petrol | Petrol Small - PRE ECE | NA | Benzo(k)fluoranthene | 3e-07 | g/km |  |  | Calculated using Tier 3 method
1.A.3.b.i | LDV | Road transport, passenger cars | Table_3-18_80 | Tier 2 emission factor | Passenger Cars | CNG | CNG - Euro 4 - 98/69/EC II | NA | Benzo(a)pyrene | 3.2e-07 | g/km |  |  | Calculated using Tier 3 method
1.A.3.b.i | LDV | Road transport, passenger cars | Table_3-18_79 | Tier 2 emission factor | Passenger Cars | E85 | E85 - Euro 4 - 98/69/EC II | NA | Benzo(a)pyrene | 3.2e-07 | g/km |  |  | Calculated using Tier 3 method
1.A.3.b.i | LDV | Road transport, passenger cars | Table_3-18_78 | Tier 2 emission factor | Passenger Cars | Petrol | Hybrid Petrol Large - Euro 4 - 98/69/EC II | NA | Benzo(a)pyrene | 3.2e-07 | g/km |  |  | Calculated using Tier 3 method
1.A.3.b.i | LDV | Road transport, passenger cars | Table_3-18_77 | Tier 2 emission factor | Passenger Cars | Petrol | Hybrid Petrol Medium - Euro 4 - 98/69/EC II | NA | Benzo(a)pyrene | 3.2e-07 | g/km |  |  | Calculated using Tier 3 method
1.A.3.b.i | LDV | Road transport, passenger cars | Table_3-18_76 | Tier 2 emission factor | Passenger Cars | Petrol | Hybrid Petrol Small - Euro 4 - 98/69/EC II | NA | Benzo(a)pyrene | 3.2e-07 | g/km |  |  | Calculated using Tier 3 method
1.A.3.b.ii |  | Road transport, light duty vehicles | Table_3-20_02 | Tier 2 emission factor | Light commercial vehicles | Petrol | Petrol - Euro 1 - 93/59/EEC | NA | Benzo(a)pyrene | 3.2e-07 | g/km |  |  | Calculated using Tier 3 method
1.A.3.b.ii |  | Road transport, light duty vehicles | Table_3-20_03 | Tier 2 emission factor | Light commercial vehicles | Petrol | Petrol - Euro 2 - 96/69/EEC | NA | Benzo(a)pyrene | 3.2e-07 | g/km |  |  | Calculated using Tier 3 method
1.A.3.b.ii |  | Road transport, light duty vehicles | Table_3-20_04 | Tier 2 emission factor | Light commercial vehicles | Petrol | Petrol - Euro 3 - 98/69/EC I | NA | Benzo(a)pyrene | 3.2e-07 | g/km |  |  | Calculated using Tier 3 method
1.A.3.b.ii |  | Road transport, light duty vehicles | Table_3-20_05 | Tier 2 emission factor | Light commercial vehicles | Petrol | Petrol - Euro 4 - 98/69/EC II | NA | Benzo(a)pyrene | 3.2e-07 | g/km |  |  | Calculated using Tier 3 method
1.A.3.b.ii |  | Road transport, light duty vehicles | Table_3-20_06 | Tier 2 emission factor | Light commercial vehicles | Petrol | Petrol - Euro 5 – EC 715/2007 | NA | Benzo(a)pyrene | 3.2e-07 | g/km |  |  | Calculated using Tier 3 method
1.A.3.b.ii |  | Road transport, light duty vehicles | Table_3-20_08 | Tier 2 emission factor | Light commercial vehicles | Petrol | Petrol - Euro 6 2018-2020 | NA | Benzo(a)pyrene | 3.2e-07 | g/km |  |  | Calculated using Tier 3 method
1.A.3.b.ii |  | Road transport, light duty vehicles | Table_3-20_09 | Tier 2 emission factor | Light commercial vehicles | Petrol | Petrol - Euro 6 2021+ | NA | Benzo(a)pyrene | 3.2e-07 | g/km |  |  | Calculated using Tier 3 method
1.A.3.b.ii |  | Road transport, light duty vehicles | Table_3-20_07 | Tier 2 emission factor | Light commercial vehicles | Petrol | Petrol - Euro 6 up to 2017 | NA | Benzo(a)pyrene | 3.2e-07 | g/km |  |  | Calculated using Tier 3 method
1.A.3.b.i | LDV | Road transport, passenger cars | Table_3-18_39 | Tier 2 emission factor | Passenger Cars | Petrol | Petrol Large-SUV-Executive - Euro 1 - 91/441/EEC | NA | Benzo(a)pyrene | 3.2e-07 | g/km |  |  | Calculated using Tier 3 method
1.A.3.b.i | LDV | Road transport, passenger cars | Table_3-18_40 | Tier 2 emission factor | Passenger Cars | Petrol | Petrol Large-SUV-Executive - Euro 2 - 94/12/EEC | NA | Benzo(a)pyrene | 3.2e-07 | g/km |  |  | Calculated using Tier 3 method
1.A.3.b.i | LDV | Road transport, passenger cars | Table_3-18_41 | Tier 2 emission factor | Passenger Cars | Petrol | Petrol Large-SUV-Executive - Euro 3 - 98/69/EC I | NA | Benzo(a)pyrene | 3.2e-07 | g/km |  |  | Calculated using Tier 3 method
1.A.3.b.i | LDV | Road transport, passenger cars | Table_3-18_42 | Tier 2 emission factor | Passenger Cars | Petrol | Petrol Large-SUV-Executive - Euro 4 - 98/69/EC II | NA | Benzo(a)pyrene | 3.2e-07 | g/km |  |  | Calculated using Tier 3 method
1.A.3.b.i | LDV | Road transport, passenger cars | Table_3-18_43 | Tier 2 emission factor | Passenger Cars | Petrol | Petrol Large-SUV-Executive - Euro 5 – EC 715/2007 | NA | Benzo(a)pyrene | 3.2e-07 | g/km |  |  | Calculated using Tier 3 method
1.A.3.b.i | LDV | Road transport, passenger cars | Table_3-18_45 | Tier 2 emission factor | Passenger Cars | Petrol | Petrol Large-SUV-Executive - Euro 6 2017-2023 | NA | Benzo(a)pyrene | 3.2e-07 | g/km |  |  | Calculated using Tier 3 method
1.A.3.b.i | LDV | Road transport, passenger cars | Table_3-18_46 | Tier 2 emission factor | Passenger Cars | Petrol | Petrol Large-SUV-Executive - Euro 6 2020+ | NA | Benzo(a)pyrene | 3.2e-07 | g/km |  |  | Calculated using Tier 3 method
1.A.3.b.i | LDV | Road transport, passenger cars | Table_3-18_44 | Tier 2 emission factor | Passenger Cars | Petrol | Petrol Large-SUV-Executive - Euro 6 up to 2016 | NA | Benzo(a)pyrene | 3.2e-07 | g/km |  |  | Calculated using Tier 3 method
1.A.3.b.i | LDV | Road transport, passenger cars | Table_3-18_26 | Tier 2 emission factor | Passenger Cars | Petrol | Petrol Medium - Euro 1 - 91/441/EEC | NA | Benzo(a)pyrene | 3.2e-07 | g/km |  |  | Calculated using Tier 3 method
1.A.3.b.i | LDV | Road transport, passenger cars | Table_3-18_27 | Tier 2 emission factor | Passenger Cars | Petrol | Petrol Medium - Euro 2 - 94/12/EEC | NA | Benzo(a)pyrene | 3.2e-07 | g/km |  |  | Calculated using Tier 3 method
1.A.3.b.i | LDV | Road transport, passenger cars | Table_3-18_28 | Tier 2 emission factor | Passenger Cars | Petrol | Petrol Medium - Euro 3 - 98/69/EC I | NA | Benzo(a)pyrene | 3.2e-07 | g/km |  |  | Calculated using Tier 3 method
1.A.3.b.i | LDV | Road transport, passenger cars | Table_3-18_29 | Tier 2 emission factor | Passenger Cars | Petrol | Petrol Medium - Euro 4 - 98/69/EC II | NA | Benzo(a)pyrene | 3.2e-07 | g/km |  |  | Calculated using Tier 3 method
1.A.3.b.i | LDV | Road transport, passenger cars | Table_3-18_30 | Tier 2 emission factor | Passenger Cars | Petrol | Petrol Medium - Euro 5 – EC 715/2007 | NA | Benzo(a)pyrene | 3.2e-07 | g/km |  |  | Calculated using Tier 3 method
1.A.3.b.i | LDV | Road transport, passenger cars | Table_3-18_32 | Tier 2 emission factor | Passenger Cars | Petrol | Petrol Medium - Euro 6 2017-2023 | NA | Benzo(a)pyrene | 3.2e-07 | g/km |  |  | Calculated using Tier 3 method
1.A.3.b.i | LDV | Road transport, passenger cars | Table_3-18_33 | Tier 2 emission factor | Passenger Cars | Petrol | Petrol Medium - Euro 6 2020+ | NA | Benzo(a)pyrene | 3.2e-07 | g/km |  |  | Calculated using Tier 3 method
1.A.3.b.i | LDV | Road transport, passenger cars | Table_3-18_31 | Tier 2 emission factor | Passenger Cars | Petrol | Petrol Medium - Euro 6 up to 2016 | NA | Benzo(a)pyrene | 3.2e-07 | g/km |  |  | Calculated using Tier 3 method
1.A.3.b.i | LDV | Road transport, passenger cars | Table_3-18_01 | Tier 2 emission factor | Passenger Cars | Petrol | Petrol Mini - Euro 4 - 98/69/EC II | NA | Benzo(a)pyrene | 3.2e-07 | g/km |  |  | Calculated using Tier 3 method
1.A.3.b.i | LDV | Road transport, passenger cars | Table_3-18_02 | Tier 2 emission factor | Passenger Cars | Petrol | Petrol Mini - Euro 5 – EC 715/2007 | NA | Benzo(a)pyrene | 3.2e-07 | g/km |  |  | Calculated using Tier 3 method
1.A.3.b.i | LDV | Road transport, passenger cars | Table_3-18_04 | Tier 2 emission factor | Passenger Cars | Petrol | Petrol Mini - Euro 6 2017-2023 | NA | Benzo(a)pyrene | 3.2e-07 | g/km |  |  | Calculated using Tier 3 method
1.A.3.b.i | LDV | Road transport, passenger cars | Table_3-18_05 | Tier 2 emission factor | Passenger Cars | Petrol | Petrol Mini - Euro 6 2020+ | NA | Benzo(a)pyrene | 3.2e-07 | g/km |  |  | Calculated using Tier 3 method
1.A.3.b.i | LDV | Road transport, passenger cars | Table_3-18_03 | Tier 2 emission factor | Passenger Cars | Petrol | Petrol Mini - Euro 6 up to 2016 | NA | Benzo(a)pyrene | 3.2e-07 | g/km |  |  | Calculated using Tier 3 method
1.A.3.b.i | LDV | Road transport, passenger cars | Table_3-18_12 | Tier 2 emission factor | Passenger Cars | Petrol | Petrol Small - Euro 1 - 91/441/EEC | NA | Benzo(a)pyrene | 3.2e-07 | g/km |  |  | Calculated using Tier 3 method
1.A.3.b.i | LDV | Road transport, passenger cars | Table_3-18_13 | Tier 2 emission factor | Passenger Cars | Petrol | Petrol Small - Euro 2 - 94/12/EEC | NA | Benzo(a)pyrene | 3.2e-07 | g/km |  |  | Calculated using Tier 3 method
1.A.3.b.i | LDV | Road transport, passenger cars | Table_3-18_14 | Tier 2 emission factor | Passenger Cars | Petrol | Petrol Small - Euro 3 - 98/69/EC I | NA | Benzo(a)pyrene | 3.2e-07 | g/km |  |  | Calculated using Tier 3 method
1.A.3.b.i | LDV | Road transport, passenger cars | Table_3-18_15 | Tier 2 emission factor | Passenger Cars | Petrol | Petrol Small - Euro 4 - 98/69/EC II | NA | Benzo(a)pyrene | 3.2e-07 | g/km |  |  | Calculated using Tier 3 method
1.A.3.b.i | LDV | Road transport, passenger cars | Table_3-18_16 | Tier 2 emission factor | Passenger Cars | Petrol | Petrol Small - Euro 5 – EC 715/2007 | NA | Benzo(a)pyrene | 3.2e-07 | g/km |  |  | Calculated using Tier 3 method
1.A.3.b.i | LDV | Road transport, passenger cars | Table_3-18_18 | Tier 2 emission factor | Passenger Cars | Petrol | Petrol Small - Euro 6 2017-2023 | NA | Benzo(a)pyrene | 3.2e-07 | g/km |  |  | Calculated using Tier 3 method
1.A.3.b.i | LDV | Road transport, passenger cars | Table_3-18_19 | Tier 2 emission factor | Passenger Cars | Petrol | Petrol Small - Euro 6 2020+ | NA | Benzo(a)pyrene | 3.2e-07 | g/km |  |  | Calculated using Tier 3 method
1.A.3.b.i | LDV | Road transport, passenger cars | Table_3-18_17 | Tier 2 emission factor | Passenger Cars | Petrol | Petrol Small - Euro 6 up to 2016 | NA | Benzo(a)pyrene | 3.2e-07 | g/km |  |  | Calculated using Tier 3 method
1.A.3.b.iv | motorbikes | Road transport, mopeds & motorcycles | Table_3-26_13 | Tier 2 emission factor | Mopeds and motorcycles | Petrol | 4-stroke - Conventional | NA | Benzo(b)fluoranthene | 3.6e-07 | g/km |  |  | Calculated using Tier 3 method
1.A.3.b.iv | motorbikes | Road transport, mopeds & motorcycles | Table_3-26_14 | Tier 2 emission factor | Mopeds and motorcycles | Petrol | 4-stroke - Mot - Euro 1 | NA | Benzo(b)fluoranthene | 3.6e-07 | g/km |  |  | Calculated using Tier 3 method
1.A.3.b.iv | motorbikes | Road transport, mopeds & motorcycles | Table_3-26_15 | Tier 2 emission factor | Mopeds and motorcycles | Petrol | 4-stroke - Mot - Euro 2 and on | NA | Benzo(b)fluoranthene | 3.6e-07 | g/km |  |  | Calculated using Tier 3 method
1.A.3.b.iv | motorbikes | Road transport, mopeds & motorcycles | Table_3-26_19 | Tier 2 emission factor | Mopeds and motorcycles | Petrol | 4-stroke >750 cm³ - Conventional | NA | Benzo(b)fluoranthene | 3.6e-07 | g/km |  |  | Calculated using Tier 3 method
1.A.3.b.iv | motorbikes | Road transport, mopeds & motorcycles | Table_3-26_20 | Tier 2 emission factor | Mopeds and motorcycles | Petrol | 4-stroke >750 cm³ - Mot - Euro 1 | NA | Benzo(b)fluoranthene | 3.6e-07 | g/km |  |  | Calculated using Tier 3 method
1.A.3.b.iv | motorbikes | Road transport, mopeds & motorcycles | Table_3-26_21 | Tier 2 emission factor | Mopeds and motorcycles | Petrol | 4-stroke >750 cm³ - Mot - Euro 2 and on | NA | Benzo(b)fluoranthene | 3.6e-07 | g/km |  |  | Calculated using Tier 3 method
1.A.3.b.iv | motorbikes | Road transport, mopeds & motorcycles | Table_3-26_16 | Tier 2 emission factor | Mopeds and motorcycles | Petrol | 4-stroke 250 - 750 cm³ - Conventional | NA | Benzo(b)fluoranthene | 3.6e-07 | g/km |  |  | Calculated using Tier 3 method
1.A.3.b.iv | motorbikes | Road transport, mopeds & motorcycles | Table_3-26_17 | Tier 2 emission factor | Mopeds and motorcycles | Petrol | 4-stroke 250 - 750 cm³ - Mot - Euro 1 | NA | Benzo(b)fluoranthene | 3.6e-07 | g/km |  |  | Calculated using Tier 3 method
1.A.3.b.iv | motorbikes | Road transport, mopeds & motorcycles | Table_3-26_18 | Tier 2 emission factor | Mopeds and motorcycles | Petrol | 4-stroke 250 - 750 cm³ - Mot - Euro 2 and on | NA | Benzo(b)fluoranthene | 3.6e-07 | g/km |  |  | Calculated using Tier 3 method
1.A.3.b.iv | motorbikes | Road transport, mopeds & motorcycles | Table_3-26_28 | Tier 2 emission factor | L-category | Gasoline | ATVs - Conventional | NA | Benzo(b)fluoranthene | 3.6e-07 | g/km |  |  | Calculated using Tier 3 method
1.A.3.b.iv | motorbikes | Road transport, mopeds & motorcycles | Table_3-26_29 | Tier 2 emission factor | L-category | Gasoline | ATVs - Euro 1 | NA | Benzo(b)fluoranthene | 3.6e-07 | g/km |  |  | Calculated using Tier 3 method
1.A.3.b.iv | motorbikes | Road transport, mopeds & motorcycles | Table_3-26_30 | Tier 2 emission factor | L-category | Gasoline | ATVs - Euro 2 | NA | Benzo(b)fluoranthene | 3.6e-07 | g/km |  |  | Calculated using Tier 3 method
1.A.3.b.iv | motorbikes | Road transport, mopeds & motorcycles | Table_3-26_31 | Tier 2 emission factor | L-category | Gasoline | ATVs - Euro 3 | NA | Benzo(b)fluoranthene | 3.6e-07 | g/km |  |  | Calculated using Tier 3 method
1.A.3.b.iv | motorbikes | Road transport, mopeds & motorcycles | Table_3-26_32 | Tier 2 emission factor | L-category | Gasoline | ATVs - Euro 4 | NA | Benzo(b)fluoranthene | 3.6e-07 | g/km |  |  | Calculated using Tier 3 method
1.A.3.b.iv | motorbikes | Road transport, mopeds & motorcycles | Table_3-26_33 | Tier 2 emission factor | L-category | Gasoline | ATVs - Euro 5 | NA | Benzo(b)fluoranthene | 3.6e-07 | g/km |  |  | Calculated using Tier 3 method
1.A.3.b.i | LDV | Road transport, passenger cars | Table_3-18_80 | Tier 2 emission factor | Passenger Cars | CNG | CNG - Euro 4 - 98/69/EC II | NA | Benzo(b)fluoranthene | 3.6e-07 | g/km |  |  | Calculated using Tier 3 method
1.A.3.b.i | LDV | Road transport, passenger cars | Table_3-18_79 | Tier 2 emission factor | Passenger Cars | E85 | E85 - Euro 4 - 98/69/EC II | NA | Benzo(b)fluoranthene | 3.6e-07 | g/km |  |  | Calculated using Tier 3 method
1.A.3.b.i | LDV | Road transport, passenger cars | Table_3-18_78 | Tier 2 emission factor | Passenger Cars | Petrol | Hybrid Petrol Large - Euro 4 - 98/69/EC II | NA | Benzo(b)fluoranthene | 3.6e-07 | g/km |  |  | Calculated using Tier 3 method
1.A.3.b.i | LDV | Road transport, passenger cars | Table_3-18_77 | Tier 2 emission factor | Passenger Cars | Petrol | Hybrid Petrol Medium - Euro 4 - 98/69/EC II | NA | Benzo(b)fluoranthene | 3.6e-07 | g/km |  |  | Calculated using Tier 3 method
1.A.3.b.i | LDV | Road transport, passenger cars | Table_3-18_76 | Tier 2 emission factor | Passenger Cars | Petrol | Hybrid Petrol Small - Euro 4 - 98/69/EC II | NA | Benzo(b)fluoranthene | 3.6e-07 | g/km |  |  | Calculated using Tier 3 method
1.A.3.b.ii |  | Road transport, light duty vehicles | Table_3-20_02 | Tier 2 emission factor | Light commercial vehicles | Petrol | Petrol - Euro 1 - 93/59/EEC | NA | Benzo(b)fluoranthene | 3.6e-07 | g/km |  |  | Calculated using Tier 3 method
1.A.3.b.ii |  | Road transport, light duty vehicles | Table_3-20_03 | Tier 2 emission factor | Light commercial vehicles | Petrol | Petrol - Euro 2 - 96/69/EEC | NA | Benzo(b)fluoranthene | 3.6e-07 | g/km |  |  | Calculated using Tier 3 method
1.A.3.b.ii |  | Road transport, light duty vehicles | Table_3-20_04 | Tier 2 emission factor | Light commercial vehicles | Petrol | Petrol - Euro 3 - 98/69/EC I | NA | Benzo(b)fluoranthene | 3.6e-07 | g/km |  |  | Calculated using Tier 3 method
1.A.3.b.ii |  | Road transport, light duty vehicles | Table_3-20_05 | Tier 2 emission factor | Light commercial vehicles | Petrol | Petrol - Euro 4 - 98/69/EC II | NA | Benzo(b)fluoranthene | 3.6e-07 | g/km |  |  | Calculated using Tier 3 method
1.A.3.b.ii |  | Road transport, light duty vehicles | Table_3-20_06 | Tier 2 emission factor | Light commercial vehicles | Petrol | Petrol - Euro 5 – EC 715/2007 | NA | Benzo(b)fluoranthene | 3.6e-07 | g/km |  |  | Calculated using Tier 3 method
1.A.3.b.ii |  | Road transport, light duty vehicles | Table_3-20_08 | Tier 2 emission factor | Light commercial vehicles | Petrol | Petrol - Euro 6 2018-2020 | NA | Benzo(b)fluoranthene | 3.6e-07 | g/km |  |  | Calculated using Tier 3 method
1.A.3.b.ii |  | Road transport, light duty vehicles | Table_3-20_09 | Tier 2 emission factor | Light commercial vehicles | Petrol | Petrol - Euro 6 2021+ | NA | Benzo(b)fluoranthene | 3.6e-07 | g/km |  |  | Calculated using Tier 3 method
1.A.3.b.ii |  | Road transport, light duty vehicles | Table_3-20_07 | Tier 2 emission factor | Light commercial vehicles | Petrol | Petrol - Euro 6 up to 2017 | NA | Benzo(b)fluoranthene | 3.6e-07 | g/km |  |  | Calculated using Tier 3 method
1.A.3.b.i | LDV | Road transport, passenger cars | Table_3-18_39 | Tier 2 emission factor | Passenger Cars | Petrol | Petrol Large-SUV-Executive - Euro 1 - 91/441/EEC | NA | Benzo(b)fluoranthene | 3.6e-07 | g/km |  |  | Calculated using Tier 3 method
1.A.3.b.i | LDV | Road transport, passenger cars | Table_3-18_40 | Tier 2 emission factor | Passenger Cars | Petrol | Petrol Large-SUV-Executive - Euro 2 - 94/12/EEC | NA | Benzo(b)fluoranthene | 3.6e-07 | g/km |  |  | Calculated using Tier 3 method
1.A.3.b.i | LDV | Road transport, passenger cars | Table_3-18_41 | Tier 2 emission factor | Passenger Cars | Petrol | Petrol Large-SUV-Executive - Euro 3 - 98/69/EC I | NA | Benzo(b)fluoranthene | 3.6e-07 | g/km |  |  | Calculated using Tier 3 method
1.A.3.b.i | LDV | Road transport, passenger cars | Table_3-18_42 | Tier 2 emission factor | Passenger Cars | Petrol | Petrol Large-SUV-Executive - Euro 4 - 98/69/EC II | NA | Benzo(b)fluoranthene | 3.6e-07 | g/km |  |  | Calculated using Tier 3 method
1.A.3.b.i | LDV | Road transport, passenger cars | Table_3-18_43 | Tier 2 emission factor | Passenger Cars | Petrol | Petrol Large-SUV-Executive - Euro 5 – EC 715/2007 | NA | Benzo(b)fluoranthene | 3.6e-07 | g/km |  |  | Calculated using Tier 3 method
1.A.3.b.i | LDV | Road transport, passenger cars | Table_3-18_45 | Tier 2 emission factor | Passenger Cars | Petrol | Petrol Large-SUV-Executive - Euro 6 2017-2023 | NA | Benzo(b)fluoranthene | 3.6e-07 | g/km |  |  | Calculated using Tier 3 method
1.A.3.b.i | LDV | Road transport, passenger cars | Table_3-18_46 | Tier 2 emission factor | Passenger Cars | Petrol | Petrol Large-SUV-Executive - Euro 6 2020+ | NA | Benzo(b)fluoranthene | 3.6e-07 | g/km |  |  | Calculated using Tier 3 method
1.A.3.b.i | LDV | Road transport, passenger cars | Table_3-18_44 | Tier 2 emission factor | Passenger Cars | Petrol | Petrol Large-SUV-Executive - Euro 6 up to 2016 | NA | Benzo(b)fluoranthene | 3.6e-07 | g/km |  |  | Calculated using Tier 3 method
1.A.3.b.i | LDV | Road transport, passenger cars | Table_3-18_26 | Tier 2 emission factor | Passenger Cars | Petrol | Petrol Medium - Euro 1 - 91/441/EEC | NA | Benzo(b)fluoranthene | 3.6e-07 | g/km |  |  | Calculated using Tier 3 method
1.A.3.b.i | LDV | Road transport, passenger cars | Table_3-18_27 | Tier 2 emission factor | Passenger Cars | Petrol | Petrol Medium - Euro 2 - 94/12/EEC | NA | Benzo(b)fluoranthene | 3.6e-07 | g/km |  |  | Calculated using Tier 3 method
1.A.3.b.i | LDV | Road transport, passenger cars | Table_3-18_28 | Tier 2 emission factor | Passenger Cars | Petrol | Petrol Medium - Euro 3 - 98/69/EC I | NA | Benzo(b)fluoranthene | 3.6e-07 | g/km |  |  | Calculated using Tier 3 method
1.A.3.b.i | LDV | Road transport, passenger cars | Table_3-18_29 | Tier 2 emission factor | Passenger Cars | Petrol | Petrol Medium - Euro 4 - 98/69/EC II | NA | Benzo(b)fluoranthene | 3.6e-07 | g/km |  |  | Calculated using Tier 3 method
1.A.3.b.i | LDV | Road transport, passenger cars | Table_3-18_30 | Tier 2 emission factor | Passenger Cars | Petrol | Petrol Medium - Euro 5 – EC 715/2007 | NA | Benzo(b)fluoranthene | 3.6e-07 | g/km |  |  | Calculated using Tier 3 method
1.A.3.b.i | LDV | Road transport, passenger cars | Table_3-18_32 | Tier 2 emission factor | Passenger Cars | Petrol | Petrol Medium - Euro 6 2017-2023 | NA | Benzo(b)fluoranthene | 3.6e-07 | g/km |  |  | Calculated using Tier 3 method
1.A.3.b.i | LDV | Road transport, passenger cars | Table_3-18_33 | Tier 2 emission factor | Passenger Cars | Petrol | Petrol Medium - Euro 6 2020+ | NA | Benzo(b)fluoranthene | 3.6e-07 | g/km |  |  | Calculated using Tier 3 method
1.A.3.b.i | LDV | Road transport, passenger cars | Table_3-18_31 | Tier 2 emission factor | Passenger Cars | Petrol | Petrol Medium - Euro 6 up to 2016 | NA | Benzo(b)fluoranthene | 3.6e-07 | g/km |  |  | Calculated using Tier 3 method
1.A.3.b.i | LDV | Road transport, passenger cars | Table_3-18_01 | Tier 2 emission factor | Passenger Cars | Petrol | Petrol Mini - Euro 4 - 98/69/EC II | NA | Benzo(b)fluoranthene | 3.6e-07 | g/km |  |  | Calculated using Tier 3 method
1.A.3.b.i | LDV | Road transport, passenger cars | Table_3-18_02 | Tier 2 emission factor | Passenger Cars | Petrol | Petrol Mini - Euro 5 – EC 715/2007 | NA | Benzo(b)fluoranthene | 3.6e-07 | g/km |  |  | Calculated using Tier 3 method
1.A.3.b.i | LDV | Road transport, passenger cars | Table_3-18_04 | Tier 2 emission factor | Passenger Cars | Petrol | Petrol Mini - Euro 6 2017-2023 | NA | Benzo(b)fluoranthene | 3.6e-07 | g/km |  |  | Calculated using Tier 3 method
1.A.3.b.i | LDV | Road transport, passenger cars | Table_3-18_05 | Tier 2 emission factor | Passenger Cars | Petrol | Petrol Mini - Euro 6 2020+ | NA | Benzo(b)fluoranthene | 3.6e-07 | g/km |  |  | Calculated using Tier 3 method
1.A.3.b.i | LDV | Road transport, passenger cars | Table_3-18_03 | Tier 2 emission factor | Passenger Cars | Petrol | Petrol Mini - Euro 6 up to 2016 | NA | Benzo(b)fluoranthene | 3.6e-07 | g/km |  |  | Calculated using Tier 3 method
1.A.3.b.i | LDV | Road transport, passenger cars | Table_3-18_12 | Tier 2 emission factor | Passenger Cars | Petrol | Petrol Small - Euro 1 - 91/441/EEC | NA | Benzo(b)fluoranthene | 3.6e-07 | g/km |  |  | Calculated using Tier 3 method
1.A.3.b.i | LDV | Road transport, passenger cars | Table_3-18_13 | Tier 2 emission factor | Passenger Cars | Petrol | Petrol Small - Euro 2 - 94/12/EEC | NA | Benzo(b)fluoranthene | 3.6e-07 | g/km |  |  | Calculated using Tier 3 method
1.A.3.b.i | LDV | Road transport, passenger cars | Table_3-18_14 | Tier 2 emission factor | Passenger Cars | Petrol | Petrol Small - Euro 3 - 98/69/EC I | NA | Benzo(b)fluoranthene | 3.6e-07 | g/km |  |  | Calculated using Tier 3 method
1.A.3.b.i | LDV | Road transport, passenger cars | Table_3-18_15 | Tier 2 emission factor | Passenger Cars | Petrol | Petrol Small - Euro 4 - 98/69/EC II | NA | Benzo(b)fluoranthene | 3.6e-07 | g/km |  |  | Calculated using Tier 3 method
1.A.3.b.i | LDV | Road transport, passenger cars | Table_3-18_16 | Tier 2 emission factor | Passenger Cars | Petrol | Petrol Small - Euro 5 – EC 715/2007 | NA | Benzo(b)fluoranthene | 3.6e-07 | g/km |  |  | Calculated using Tier 3 method
1.A.3.b.i | LDV | Road transport, passenger cars | Table_3-18_18 | Tier 2 emission factor | Passenger Cars | Petrol | Petrol Small - Euro 6 2017-2023 | NA | Benzo(b)fluoranthene | 3.6e-07 | g/km |  |  | Calculated using Tier 3 method
1.A.3.b.i | LDV | Road transport, passenger cars | Table_3-18_19 | Tier 2 emission factor | Passenger Cars | Petrol | Petrol Small - Euro 6 2020+ | NA | Benzo(b)fluoranthene | 3.6e-07 | g/km |  |  | Calculated using Tier 3 method
1.A.3.b.i | LDV | Road transport, passenger cars | Table_3-18_17 | Tier 2 emission factor | Passenger Cars | Petrol | Petrol Small - Euro 6 up to 2016 | NA | Benzo(b)fluoranthene | 3.6e-07 | g/km |  |  | Calculated using Tier 3 method
1.A.3.b.iv | motorbikes | Road transport, mopeds & motorcycles | Table_3-26_13 | Tier 2 emission factor | Mopeds and motorcycles | Petrol | 4-stroke - Conventional | NA | Indeno(1,2,3-cd)pyrene | 3.9e-07 | g/km |  |  | Calculated using Tier 3 method
1.A.3.b.iv | motorbikes | Road transport, mopeds & motorcycles | Table_3-26_14 | Tier 2 emission factor | Mopeds and motorcycles | Petrol | 4-stroke - Mot - Euro 1 | NA | Indeno(1,2,3-cd)pyrene | 3.9e-07 | g/km |  |  | Calculated using Tier 3 method
1.A.3.b.iv | motorbikes | Road transport, mopeds & motorcycles | Table_3-26_15 | Tier 2 emission factor | Mopeds and motorcycles | Petrol | 4-stroke - Mot - Euro 2 and on | NA | Indeno(1,2,3-cd)pyrene | 3.9e-07 | g/km |  |  | Calculated using Tier 3 method
1.A.3.b.iv | motorbikes | Road transport, mopeds & motorcycles | Table_3-26_19 | Tier 2 emission factor | Mopeds and motorcycles | Petrol | 4-stroke >750 cm³ - Conventional | NA | Indeno(1,2,3-cd)pyrene | 3.9e-07 | g/km |  |  | Calculated using Tier 3 method
1.A.3.b.iv | motorbikes | Road transport, mopeds & motorcycles | Table_3-26_20 | Tier 2 emission factor | Mopeds and motorcycles | Petrol | 4-stroke >750 cm³ - Mot - Euro 1 | NA | Indeno(1,2,3-cd)pyrene | 3.9e-07 | g/km |  |  | Calculated using Tier 3 method
1.A.3.b.iv | motorbikes | Road transport, mopeds & motorcycles | Table_3-26_21 | Tier 2 emission factor | Mopeds and motorcycles | Petrol | 4-stroke >750 cm³ - Mot - Euro 2 and on | NA | Indeno(1,2,3-cd)pyrene | 3.9e-07 | g/km |  |  | Calculated using Tier 3 method
1.A.3.b.iv | motorbikes | Road transport, mopeds & motorcycles | Table_3-26_16 | Tier 2 emission factor | Mopeds and motorcycles | Petrol | 4-stroke 250 - 750 cm³ - Conventional | NA | Indeno(1,2,3-cd)pyrene | 3.9e-07 | g/km |  |  | Calculated using Tier 3 method
1.A.3.b.iv | motorbikes | Road transport, mopeds & motorcycles | Table_3-26_17 | Tier 2 emission factor | Mopeds and motorcycles | Petrol | 4-stroke 250 - 750 cm³ - Mot - Euro 1 | NA | Indeno(1,2,3-cd)pyrene | 3.9e-07 | g/km |  |  | Calculated using Tier 3 method
1.A.3.b.iv | motorbikes | Road transport, mopeds & motorcycles | Table_3-26_18 | Tier 2 emission factor | Mopeds and motorcycles | Petrol | 4-stroke 250 - 750 cm³ - Mot - Euro 2 and on | NA | Indeno(1,2,3-cd)pyrene | 3.9e-07 | g/km |  |  | Calculated using Tier 3 method
1.A.3.b.iv | motorbikes | Road transport, mopeds & motorcycles | Table_3-26_28 | Tier 2 emission factor | L-category | Gasoline | ATVs - Conventional | NA | Indeno(1,2,3-cd)pyrene | 3.9e-07 | g/km |  |  | Calculated using Tier 3 method
1.A.3.b.iv | motorbikes | Road transport, mopeds & motorcycles | Table_3-26_29 | Tier 2 emission factor | L-category | Gasoline | ATVs - Euro 1 | NA | Indeno(1,2,3-cd)pyrene | 3.9e-07 | g/km |  |  | Calculated using Tier 3 method
1.A.3.b.iv | motorbikes | Road transport, mopeds & motorcycles | Table_3-26_30 | Tier 2 emission factor | L-category | Gasoline | ATVs - Euro 2 | NA | Indeno(1,2,3-cd)pyrene | 3.9e-07 | g/km |  |  | Calculated using Tier 3 method
1.A.3.b.iv | motorbikes | Road transport, mopeds & motorcycles | Table_3-26_31 | Tier 2 emission factor | L-category | Gasoline | ATVs - Euro 3 | NA | Indeno(1,2,3-cd)pyrene | 3.9e-07 | g/km |  |  | Calculated using Tier 3 method
1.A.3.b.iv | motorbikes | Road transport, mopeds & motorcycles | Table_3-26_32 | Tier 2 emission factor | L-category | Gasoline | ATVs - Euro 4 | NA | Indeno(1,2,3-cd)pyrene | 3.9e-07 | g/km |  |  | Calculated using Tier 3 method
1.A.3.b.iv | motorbikes | Road transport, mopeds & motorcycles | Table_3-26_33 | Tier 2 emission factor | L-category | Gasoline | ATVs - Euro 5 | NA | Indeno(1,2,3-cd)pyrene | 3.9e-07 | g/km |  |  | Calculated using Tier 3 method
1.A.3.b.i | LDV | Road transport, passenger cars | Table_3-18_80 | Tier 2 emission factor | Passenger Cars | CNG | CNG - Euro 4 - 98/69/EC II | NA | Indeno(1,2,3-cd)pyrene | 3.9e-07 | g/km |  |  | Calculated using Tier 3 method
1.A.3.b.i | LDV | Road transport, passenger cars | Table_3-18_79 | Tier 2 emission factor | Passenger Cars | E85 | E85 - Euro 4 - 98/69/EC II | NA | Indeno(1,2,3-cd)pyrene | 3.9e-07 | g/km |  |  | Calculated using Tier 3 method
1.A.3.b.i | LDV | Road transport, passenger cars | Table_3-18_78 | Tier 2 emission factor | Passenger Cars | Petrol | Hybrid Petrol Large - Euro 4 - 98/69/EC II | NA | Indeno(1,2,3-cd)pyrene | 3.9e-07 | g/km |  |  | Calculated using Tier 3 method
1.A.3.b.i | LDV | Road transport, passenger cars | Table_3-18_77 | Tier 2 emission factor | Passenger Cars | Petrol | Hybrid Petrol Medium - Euro 4 - 98/69/EC II | NA | Indeno(1,2,3-cd)pyrene | 3.9e-07 | g/km |  |  | Calculated using Tier 3 method
1.A.3.b.i | LDV | Road transport, passenger cars | Table_3-18_76 | Tier 2 emission factor | Passenger Cars | Petrol | Hybrid Petrol Small - Euro 4 - 98/69/EC II | NA | Indeno(1,2,3-cd)pyrene | 3.9e-07 | g/km |  |  | Calculated using Tier 3 method
1.A.3.b.ii |  | Road transport, light duty vehicles | Table_3-20_02 | Tier 2 emission factor | Light commercial vehicles | Petrol | Petrol - Euro 1 - 93/59/EEC | NA | Indeno(1,2,3-cd)pyrene | 3.9e-07 | g/km |  |  | Calculated using Tier 3 method
1.A.3.b.ii |  | Road transport, light duty vehicles | Table_3-20_03 | Tier 2 emission factor | Light commercial vehicles | Petrol | Petrol - Euro 2 - 96/69/EEC | NA | Indeno(1,2,3-cd)pyrene | 3.9e-07 | g/km |  |  | Calculated using Tier 3 method
1.A.3.b.ii |  | Road transport, light duty vehicles | Table_3-20_04 | Tier 2 emission factor | Light commercial vehicles | Petrol | Petrol - Euro 3 - 98/69/EC I | NA | Indeno(1,2,3-cd)pyrene | 3.9e-07 | g/km |  |  | Calculated using Tier 3 method
1.A.3.b.ii |  | Road transport, light duty vehicles | Table_3-20_05 | Tier 2 emission factor | Light commercial vehicles | Petrol | Petrol - Euro 4 - 98/69/EC II | NA | Indeno(1,2,3-cd)pyrene | 3.9e-07 | g/km |  |  | Calculated using Tier 3 method
1.A.3.b.ii |  | Road transport, light duty vehicles | Table_3-20_06 | Tier 2 emission factor | Light commercial vehicles | Petrol | Petrol - Euro 5 – EC 715/2007 | NA | Indeno(1,2,3-cd)pyrene | 3.9e-07 | g/km |  |  | Calculated using Tier 3 method
1.A.3.b.ii |  | Road transport, light duty vehicles | Table_3-20_08 | Tier 2 emission factor | Light commercial vehicles | Petrol | Petrol - Euro 6 2018-2020 | NA | Indeno(1,2,3-cd)pyrene | 3.9e-07 | g/km |  |  | Calculated using Tier 3 method
1.A.3.b.ii |  | Road transport, light duty vehicles | Table_3-20_09 | Tier 2 emission factor | Light commercial vehicles | Petrol | Petrol - Euro 6 2021+ | NA | Indeno(1,2,3-cd)pyrene | 3.9e-07 | g/km |  |  | Calculated using Tier 3 method
1.A.3.b.ii |  | Road transport, light duty vehicles | Table_3-20_07 | Tier 2 emission factor | Light commercial vehicles | Petrol | Petrol - Euro 6 up to 2017 | NA | Indeno(1,2,3-cd)pyrene | 3.9e-07 | g/km |  |  | Calculated using Tier 3 method
1.A.3.b.i | LDV | Road transport, passenger cars | Table_3-18_39 | Tier 2 emission factor | Passenger Cars | Petrol | Petrol Large-SUV-Executive - Euro 1 - 91/441/EEC | NA | Indeno(1,2,3-cd)pyrene | 3.9e-07 | g/km |  |  | Calculated using Tier 3 method
1.A.3.b.i | LDV | Road transport, passenger cars | Table_3-18_40 | Tier 2 emission factor | Passenger Cars | Petrol | Petrol Large-SUV-Executive - Euro 2 - 94/12/EEC | NA | Indeno(1,2,3-cd)pyrene | 3.9e-07 | g/km |  |  | Calculated using Tier 3 method
1.A.3.b.i | LDV | Road transport, passenger cars | Table_3-18_41 | Tier 2 emission factor | Passenger Cars | Petrol | Petrol Large-SUV-Executive - Euro 3 - 98/69/EC I | NA | Indeno(1,2,3-cd)pyrene | 3.9e-07 | g/km |  |  | Calculated using Tier 3 method
1.A.3.b.i | LDV | Road transport, passenger cars | Table_3-18_42 | Tier 2 emission factor | Passenger Cars | Petrol | Petrol Large-SUV-Executive - Euro 4 - 98/69/EC II | NA | Indeno(1,2,3-cd)pyrene | 3.9e-07 | g/km |  |  | Calculated using Tier 3 method
1.A.3.b.i | LDV | Road transport, passenger cars | Table_3-18_43 | Tier 2 emission factor | Passenger Cars | Petrol | Petrol Large-SUV-Executive - Euro 5 – EC 715/2007 | NA | Indeno(1,2,3-cd)pyrene | 3.9e-07 | g/km |  |  | Calculated using Tier 3 method
1.A.3.b.i | LDV | Road transport, passenger cars | Table_3-18_45 | Tier 2 emission factor | Passenger Cars | Petrol | Petrol Large-SUV-Executive - Euro 6 2017-2023 | NA | Indeno(1,2,3-cd)pyrene | 3.9e-07 | g/km |  |  | Calculated using Tier 3 method
1.A.3.b.i | LDV | Road transport, passenger cars | Table_3-18_46 | Tier 2 emission factor | Passenger Cars | Petrol | Petrol Large-SUV-Executive - Euro 6 2020+ | NA | Indeno(1,2,3-cd)pyrene | 3.9e-07 | g/km |  |  | Calculated using Tier 3 method
1.A.3.b.i | LDV | Road transport, passenger cars | Table_3-18_44 | Tier 2 emission factor | Passenger Cars | Petrol | Petrol Large-SUV-Executive - Euro 6 up to 2016 | NA | Indeno(1,2,3-cd)pyrene | 3.9e-07 | g/km |  |  | Calculated using Tier 3 method
1.A.3.b.i | LDV | Road transport, passenger cars | Table_3-18_26 | Tier 2 emission factor | Passenger Cars | Petrol | Petrol Medium - Euro 1 - 91/441/EEC | NA | Indeno(1,2,3-cd)pyrene | 3.9e-07 | g/km |  |  | Calculated using Tier 3 method
1.A.3.b.i | LDV | Road transport, passenger cars | Table_3-18_27 | Tier 2 emission factor | Passenger Cars | Petrol | Petrol Medium - Euro 2 - 94/12/EEC | NA | Indeno(1,2,3-cd)pyrene | 3.9e-07 | g/km |  |  | Calculated using Tier 3 method
1.A.3.b.i | LDV | Road transport, passenger cars | Table_3-18_28 | Tier 2 emission factor | Passenger Cars | Petrol | Petrol Medium - Euro 3 - 98/69/EC I | NA | Indeno(1,2,3-cd)pyrene | 3.9e-07 | g/km |  |  | Calculated using Tier 3 method
1.A.3.b.i | LDV | Road transport, passenger cars | Table_3-18_29 | Tier 2 emission factor | Passenger Cars | Petrol | Petrol Medium - Euro 4 - 98/69/EC II | NA | Indeno(1,2,3-cd)pyrene | 3.9e-07 | g/km |  |  | Calculated using Tier 3 method
1.A.3.b.i | LDV | Road transport, passenger cars | Table_3-18_30 | Tier 2 emission factor | Passenger Cars | Petrol | Petrol Medium - Euro 5 – EC 715/2007 | NA | Indeno(1,2,3-cd)pyrene | 3.9e-07 | g/km |  |  | Calculated using Tier 3 method
1.A.3.b.i | LDV | Road transport, passenger cars | Table_3-18_32 | Tier 2 emission factor | Passenger Cars | Petrol | Petrol Medium - Euro 6 2017-2023 | NA | Indeno(1,2,3-cd)pyrene | 3.9e-07 | g/km |  |  | Calculated using Tier 3 method
1.A.3.b.i | LDV | Road transport, passenger cars | Table_3-18_33 | Tier 2 emission factor | Passenger Cars | Petrol | Petrol Medium - Euro 6 2020+ | NA | Indeno(1,2,3-cd)pyrene | 3.9e-07 | g/km |  |  | Calculated using Tier 3 method
1.A.3.b.i | LDV | Road transport, passenger cars | Table_3-18_31 | Tier 2 emission factor | Passenger Cars | Petrol | Petrol Medium - Euro 6 up to 2016 | NA | Indeno(1,2,3-cd)pyrene | 3.9e-07 | g/km |  |  | Calculated using Tier 3 method
1.A.3.b.i | LDV | Road transport, passenger cars | Table_3-18_01 | Tier 2 emission factor | Passenger Cars | Petrol | Petrol Mini - Euro 4 - 98/69/EC II | NA | Indeno(1,2,3-cd)pyrene | 3.9e-07 | g/km |  |  | Calculated using Tier 3 method
1.A.3.b.i | LDV | Road transport, passenger cars | Table_3-18_02 | Tier 2 emission factor | Passenger Cars | Petrol | Petrol Mini - Euro 5 – EC 715/2007 | NA | Indeno(1,2,3-cd)pyrene | 3.9e-07 | g/km |  |  | Calculated using Tier 3 method
1.A.3.b.i | LDV | Road transport, passenger cars | Table_3-18_04 | Tier 2 emission factor | Passenger Cars | Petrol | Petrol Mini - Euro 6 2017-2023 | NA | Indeno(1,2,3-cd)pyrene | 3.9e-07 | g/km |  |  | Calculated using Tier 3 method
1.A.3.b.i | LDV | Road transport, passenger cars | Table_3-18_05 | Tier 2 emission factor | Passenger Cars | Petrol | Petrol Mini - Euro 6 2020+ | NA | Indeno(1,2,3-cd)pyrene | 3.9e-07 | g/km |  |  | Calculated using Tier 3 method
1.A.3.b.i | LDV | Road transport, passenger cars | Table_3-18_03 | Tier 2 emission factor | Passenger Cars | Petrol | Petrol Mini - Euro 6 up to 2016 | NA | Indeno(1,2,3-cd)pyrene | 3.9e-07 | g/km |  |  | Calculated using Tier 3 method
1.A.3.b.i | LDV | Road transport, passenger cars | Table_3-18_12 | Tier 2 emission factor | Passenger Cars | Petrol | Petrol Small - Euro 1 - 91/441/EEC | NA | Indeno(1,2,3-cd)pyrene | 3.9e-07 | g/km |  |  | Calculated using Tier 3 method
1.A.3.b.i | LDV | Road transport, passenger cars | Table_3-18_13 | Tier 2 emission factor | Passenger Cars | Petrol | Petrol Small - Euro 2 - 94/12/EEC | NA | Indeno(1,2,3-cd)pyrene | 3.9e-07 | g/km |  |  | Calculated using Tier 3 method
1.A.3.b.i | LDV | Road transport, passenger cars | Table_3-18_14 | Tier 2 emission factor | Passenger Cars | Petrol | Petrol Small - Euro 3 - 98/69/EC I | NA | Indeno(1,2,3-cd)pyrene | 3.9e-07 | g/km |  |  | Calculated using Tier 3 method
1.A.3.b.i | LDV | Road transport, passenger cars | Table_3-18_15 | Tier 2 emission factor | Passenger Cars | Petrol | Petrol Small - Euro 4 - 98/69/EC II | NA | Indeno(1,2,3-cd)pyrene | 3.9e-07 | g/km |  |  | Calculated using Tier 3 method
1.A.3.b.i | LDV | Road transport, passenger cars | Table_3-18_16 | Tier 2 emission factor | Passenger Cars | Petrol | Petrol Small - Euro 5 – EC 715/2007 | NA | Indeno(1,2,3-cd)pyrene | 3.9e-07 | g/km |  |  | Calculated using Tier 3 method
1.A.3.b.i | LDV | Road transport, passenger cars | Table_3-18_18 | Tier 2 emission factor | Passenger Cars | Petrol | Petrol Small - Euro 6 2017-2023 | NA | Indeno(1,2,3-cd)pyrene | 3.9e-07 | g/km |  |  | Calculated using Tier 3 method
1.A.3.b.i | LDV | Road transport, passenger cars | Table_3-18_19 | Tier 2 emission factor | Passenger Cars | Petrol | Petrol Small - Euro 6 2020+ | NA | Indeno(1,2,3-cd)pyrene | 3.9e-07 | g/km |  |  | Calculated using Tier 3 method
1.A.3.b.i | LDV | Road transport, passenger cars | Table_3-18_17 | Tier 2 emission factor | Passenger Cars | Petrol | Petrol Small - Euro 6 up to 2016 | NA | Indeno(1,2,3-cd)pyrene | 3.9e-07 | g/km |  |  | Calculated using Tier 3 method
1.A.3.b.i | LDV | Road transport, passenger cars | Table_3-18_75 | Tier 2 emission factor | Passenger Cars | Petrol | 2-Stroke - Conventional | NA | Benzo(a)pyrene | 4.8e-07 | g/km |  |  | Calculated using Tier 3 method
1.A.3.b.ii |  | Road transport, light duty vehicles | Table_3-20_01 | Tier 2 emission factor | Light commercial vehicles | Petrol | Petrol - Conventional | NA | Benzo(a)pyrene | 4.8e-07 | g/km |  |  | Calculated using Tier 3 method
1.A.3.b.iii |  | Road transport, heavy duty vehicles | Table_3-22_01 | Tier 2 emission factor | Heavy-duty vehicles | Petrol | Petrol >3.5 t - Conventional | NA | Benzo(a)pyrene | 4.8e-07 | g/km |  |  | Calculated using Tier 3 method
1.A.3.b.i | LDV | Road transport, passenger cars | Table_3-18_35 | Tier 2 emission factor | Passenger Cars | Petrol | Petrol Large-SUV-Executive - ECE 15/00-01 | NA | Benzo(a)pyrene | 4.8e-07 | g/km |  |  | Calculated using Tier 3 method
1.A.3.b.i | LDV | Road transport, passenger cars | Table_3-18_36 | Tier 2 emission factor | Passenger Cars | Petrol | Petrol Large-SUV-Executive - ECE 15/02 | NA | Benzo(a)pyrene | 4.8e-07 | g/km |  |  | Calculated using Tier 3 method
1.A.3.b.i | LDV | Road transport, passenger cars | Table_3-18_37 | Tier 2 emission factor | Passenger Cars | Petrol | Petrol Large-SUV-Executive - ECE 15/03 | NA | Benzo(a)pyrene | 4.8e-07 | g/km |  |  | Calculated using Tier 3 method
1.A.3.b.i | LDV | Road transport, passenger cars | Table_3-18_38 | Tier 2 emission factor | Passenger Cars | Petrol | Petrol Large-SUV-Executive - ECE 15/04 | NA | Benzo(a)pyrene | 4.8e-07 | g/km |  |  | Calculated using Tier 3 method
1.A.3.b.i | LDV | Road transport, passenger cars | Table_3-18_34 | Tier 2 emission factor | Passenger Cars | Petrol | Petrol Large-SUV-Executive - PRE ECE | NA | Benzo(a)pyrene | 4.8e-07 | g/km |  |  | Calculated using Tier 3 method
1.A.3.b.i | LDV | Road transport, passenger cars | Table_3-18_21 | Tier 2 emission factor | Passenger Cars | Petrol | Petrol Medium - ECE 15/00-01 | NA | Benzo(a)pyrene | 4.8e-07 | g/km |  |  | Calculated using Tier 3 method
1.A.3.b.i | LDV | Road transport, passenger cars | Table_3-18_22 | Tier 2 emission factor | Passenger Cars | Petrol | Petrol Medium - ECE 15/02 | NA | Benzo(a)pyrene | 4.8e-07 | g/km |  |  | Calculated using Tier 3 method
1.A.3.b.i | LDV | Road transport, passenger cars | Table_3-18_23 | Tier 2 emission factor | Passenger Cars | Petrol | Petrol Medium - ECE 15/03 | NA | Benzo(a)pyrene | 4.8e-07 | g/km |  |  | Calculated using Tier 3 method
1.A.3.b.i | LDV | Road transport, passenger cars | Table_3-18_24 | Tier 2 emission factor | Passenger Cars | Petrol | Petrol Medium - ECE 15/04 | NA | Benzo(a)pyrene | 4.8e-07 | g/km |  |  | Calculated using Tier 3 method
1.A.3.b.i | LDV | Road transport, passenger cars | Table_3-18_25 | Tier 2 emission factor | Passenger Cars | Petrol | Petrol Medium - Open Loop | NA | Benzo(a)pyrene | 4.8e-07 | g/km |  |  | Calculated using Tier 3 method
1.A.3.b.i | LDV | Road transport, passenger cars | Table_3-18_20 | Tier 2 emission factor | Passenger Cars | Petrol | Petrol Medium - PRE ECE | NA | Benzo(a)pyrene | 4.8e-07 | g/km |  |  | Calculated using Tier 3 method
1.A.3.b.i | LDV | Road transport, passenger cars | Table_3-18_07 | Tier 2 emission factor | Passenger Cars | Petrol | Petrol Small - ECE 15/00-01 | NA | Benzo(a)pyrene | 4.8e-07 | g/km |  |  | Calculated using Tier 3 method
1.A.3.b.i | LDV | Road transport, passenger cars | Table_3-18_08 | Tier 2 emission factor | Passenger Cars | Petrol | Petrol Small - ECE 15/02 | NA | Benzo(a)pyrene | 4.8e-07 | g/km |  |  | Calculated using Tier 3 method
1.A.3.b.i | LDV | Road transport, passenger cars | Table_3-18_09 | Tier 2 emission factor | Passenger Cars | Petrol | Petrol Small - ECE 15/03 | NA | Benzo(a)pyrene | 4.8e-07 | g/km |  |  | Calculated using Tier 3 method
1.A.3.b.i | LDV | Road transport, passenger cars | Table_3-18_10 | Tier 2 emission factor | Passenger Cars | Petrol | Petrol Small - ECE 15/04 | NA | Benzo(a)pyrene | 4.8e-07 | g/km |  |  | Calculated using Tier 3 method
1.A.3.b.i | LDV | Road transport, passenger cars | Table_3-18_11 | Tier 2 emission factor | Passenger Cars | Petrol | Petrol Small - Open Loop | NA | Benzo(a)pyrene | 4.8e-07 | g/km |  |  | Calculated using Tier 3 method
1.A.3.b.i | LDV | Road transport, passenger cars | Table_3-18_06 | Tier 2 emission factor | Passenger Cars | Petrol | Petrol Small - PRE ECE | NA | Benzo(a)pyrene | 4.8e-07 | g/km |  |  | Calculated using Tier 3 method
1.A.3.b.iv | motorbikes | Road transport, mopeds & motorcycles | Table_3-25_12 | Tier 2 emission factor | L-category | Gasoline | 2-stroke >50 cm³ - Mot - Euro 3 and on | NA | Pb | 5.74e-07 | g/km |  |  | Calculated using Tier 3 method
1.A.3.b.ii |  | Road transport, light duty vehicles | Table_3-20_11 | Tier 2 emission factor | Light commercial vehicles | Petrol | Diesel - Euro 1 - 93/59/EEC | NA | Benzo(b)fluoranthene | 6e-07 | g/km |  |  | Calculated using Tier 3 method
1.A.3.b.ii |  | Road transport, light duty vehicles | Table_3-20_12 | Tier 2 emission factor | Light commercial vehicles | Petrol | Diesel - Euro 2 - 96/69/EEC | NA | Benzo(b)fluoranthene | 6e-07 | g/km |  |  | Calculated using Tier 3 method
1.A.3.b.ii |  | Road transport, light duty vehicles | Table_3-20_13 | Tier 2 emission factor | Light commercial vehicles | Petrol | Diesel - Euro 3 - 98/69/EC I | NA | Benzo(b)fluoranthene | 6e-07 | g/km |  |  | Calculated using Tier 3 method
1.A.3.b.ii |  | Road transport, light duty vehicles | Table_3-20_14 | Tier 2 emission factor | Light commercial vehicles | Petrol | Diesel - Euro 4 - 98/69/EC II | NA | Benzo(b)fluoranthene | 6e-07 | g/km |  |  | Calculated using Tier 3 method
1.A.3.b.ii |  | Road transport, light duty vehicles | Table_3-20_15 | Tier 2 emission factor | Light commercial vehicles | Petrol | Diesel - Euro 5 – EC 715/2007 | NA | Benzo(b)fluoranthene | 6e-07 | g/km |  |  | Calculated using Tier 3 method
1.A.3.b.ii |  | Road transport, light duty vehicles | Table_3-20_17 | Tier 2 emission factor | Light commercial vehicles | Petrol | Diesel - Euro 6 2018-2020 | NA | Benzo(b)fluoranthene | 6e-07 | g/km |  |  | Calculated using Tier 3 method
1.A.3.b.ii |  | Road transport, light duty vehicles | Table_3-20_18 | Tier 2 emission factor | Light commercial vehicles | Petrol | Diesel - Euro 6 2021+ | NA | Benzo(b)fluoranthene | 6e-07 | g/km |  |  | Calculated using Tier 3 method
1.A.3.b.ii |  | Road transport, light duty vehicles | Table_3-20_16 | Tier 2 emission factor | Light commercial vehicles | Petrol | Diesel - Euro 6 up to 2017 | NA | Benzo(b)fluoranthene | 6e-07 | g/km |  |  | Calculated using Tier 3 method
1.A.3.b.ii |  | Road transport, light duty vehicles | Table_3-20_11 | Tier 2 emission factor | Light commercial vehicles | Petrol | Diesel - Euro 1 - 93/59/EEC | NA | Benzo(a)pyrene | 6.3e-07 | g/km |  |  | Calculated using Tier 3 method
1.A.3.b.ii |  | Road transport, light duty vehicles | Table_3-20_12 | Tier 2 emission factor | Light commercial vehicles | Petrol | Diesel - Euro 2 - 96/69/EEC | NA | Benzo(a)pyrene | 6.3e-07 | g/km |  |  | Calculated using Tier 3 method
1.A.3.b.ii |  | Road transport, light duty vehicles | Table_3-20_13 | Tier 2 emission factor | Light commercial vehicles | Petrol | Diesel - Euro 3 - 98/69/EC I | NA | Benzo(a)pyrene | 6.3e-07 | g/km |  |  | Calculated using Tier 3 method
1.A.3.b.ii |  | Road transport, light duty vehicles | Table_3-20_14 | Tier 2 emission factor | Light commercial vehicles | Petrol | Diesel - Euro 4 - 98/69/EC II | NA | Benzo(a)pyrene | 6.3e-07 | g/km |  |  | Calculated using Tier 3 method
1.A.3.b.ii |  | Road transport, light duty vehicles | Table_3-20_15 | Tier 2 emission factor | Light commercial vehicles | Petrol | Diesel - Euro 5 – EC 715/2007 | NA | Benzo(a)pyrene | 6.3e-07 | g/km |  |  | Calculated using Tier 3 method
1.A.3.b.ii |  | Road transport, light duty vehicles | Table_3-20_17 | Tier 2 emission factor | Light commercial vehicles | Petrol | Diesel - Euro 6 2018-2020 | NA | Benzo(a)pyrene | 6.3e-07 | g/km |  |  | Calculated using Tier 3 method
1.A.3.b.ii |  | Road transport, light duty vehicles | Table_3-20_18 | Tier 2 emission factor | Light commercial vehicles | Petrol | Diesel - Euro 6 2021+ | NA | Benzo(a)pyrene | 6.3e-07 | g/km |  |  | Calculated using Tier 3 method
1.A.3.b.ii |  | Road transport, light duty vehicles | Table_3-20_16 | Tier 2 emission factor | Light commercial vehicles | Petrol | Diesel - Euro 6 up to 2017 | NA | Benzo(a)pyrene | 6.3e-07 | g/km |  |  | Calculated using Tier 3 method
1.A.3.b.ii |  | Road transport, light duty vehicles | Table_3-20_11 | Tier 2 emission factor | Light commercial vehicles | Petrol | Diesel - Euro 1 - 93/59/EEC | NA | Indeno(1,2,3-cd)pyrene | 7e-07 | g/km |  |  | Calculated using Tier 3 method
1.A.3.b.ii |  | Road transport, light duty vehicles | Table_3-20_12 | Tier 2 emission factor | Light commercial vehicles | Petrol | Diesel - Euro 2 - 96/69/EEC | NA | Indeno(1,2,3-cd)pyrene | 7e-07 | g/km |  |  | Calculated using Tier 3 method
1.A.3.b.ii |  | Road transport, light duty vehicles | Table_3-20_13 | Tier 2 emission factor | Light commercial vehicles | Petrol | Diesel - Euro 3 - 98/69/EC I | NA | Indeno(1,2,3-cd)pyrene | 7e-07 | g/km |  |  | Calculated using Tier 3 method
1.A.3.b.ii |  | Road transport, light duty vehicles | Table_3-20_14 | Tier 2 emission factor | Light commercial vehicles | Petrol | Diesel - Euro 4 - 98/69/EC II | NA | Indeno(1,2,3-cd)pyrene | 7e-07 | g/km |  |  | Calculated using Tier 3 method
1.A.3.b.ii |  | Road transport, light duty vehicles | Table_3-20_15 | Tier 2 emission factor | Light commercial vehicles | Petrol | Diesel - Euro 5 – EC 715/2007 | NA | Indeno(1,2,3-cd)pyrene | 7e-07 | g/km |  |  | Calculated using Tier 3 method
1.A.3.b.ii |  | Road transport, light duty vehicles | Table_3-20_17 | Tier 2 emission factor | Light commercial vehicles | Petrol | Diesel - Euro 6 2018-2020 | NA | Indeno(1,2,3-cd)pyrene | 7e-07 | g/km |  |  | Calculated using Tier 3 method
1.A.3.b.ii |  | Road transport, light duty vehicles | Table_3-20_18 | Tier 2 emission factor | Light commercial vehicles | Petrol | Diesel - Euro 6 2021+ | NA | Indeno(1,2,3-cd)pyrene | 7e-07 | g/km |  |  | Calculated using Tier 3 method
1.A.3.b.ii |  | Road transport, light duty vehicles | Table_3-20_16 | Tier 2 emission factor | Light commercial vehicles | Petrol | Diesel - Euro 6 up to 2017 | NA | Indeno(1,2,3-cd)pyrene | 7e-07 | g/km |  |  | Calculated using Tier 3 method
1.A.3.b.iv | motorbikes | Road transport, mopeds & motorcycles | Table_3-25_11 | Tier 2 emission factor | L-category | Gasoline | 2-stroke >50 cm³ - Mot - Euro 2 | NA | Pb | 7.49e-07 | g/km |  |  | Calculated using Tier 3 method
1.A.3.b.iv | motorbikes | Road transport, mopeds & motorcycles | Table_3-25_10 | Tier 2 emission factor | L-category | Gasoline | 2-stroke >50 cm³ - Mot - Euro 1 | NA | Pb | 8.22e-07 | g/km |  |  | Calculated using Tier 3 method
1.A.3.b.i | LDV | Road transport, passenger cars | Table_3-18_75 | Tier 2 emission factor | Passenger Cars | Petrol | 2-Stroke - Conventional | NA | Benzo(b)fluoranthene | 8.8e-07 | g/km |  |  | Calculated using Tier 3 method
1.A.3.b.ii |  | Road transport, light duty vehicles | Table_3-20_01 | Tier 2 emission factor | Light commercial vehicles | Petrol | Petrol - Conventional | NA | Benzo(b)fluoranthene | 8.8e-07 | g/km |  |  | Calculated using Tier 3 method
1.A.3.b.iii |  | Road transport, heavy duty vehicles | Table_3-22_01 | Tier 2 emission factor | Heavy-duty vehicles | Petrol | Petrol >3.5 t - Conventional | NA | Benzo(b)fluoranthene | 8.8e-07 | g/km |  |  | Calculated using Tier 3 method
1.A.3.b.i | LDV | Road transport, passenger cars | Table_3-18_35 | Tier 2 emission factor | Passenger Cars | Petrol | Petrol Large-SUV-Executive - ECE 15/00-01 | NA | Benzo(b)fluoranthene | 8.8e-07 | g/km |  |  | Calculated using Tier 3 method
1.A.3.b.i | LDV | Road transport, passenger cars | Table_3-18_36 | Tier 2 emission factor | Passenger Cars | Petrol | Petrol Large-SUV-Executive - ECE 15/02 | NA | Benzo(b)fluoranthene | 8.8e-07 | g/km |  |  | Calculated using Tier 3 method
1.A.3.b.i | LDV | Road transport, passenger cars | Table_3-18_37 | Tier 2 emission factor | Passenger Cars | Petrol | Petrol Large-SUV-Executive - ECE 15/03 | NA | Benzo(b)fluoranthene | 8.8e-07 | g/km |  |  | Calculated using Tier 3 method
1.A.3.b.i | LDV | Road transport, passenger cars | Table_3-18_38 | Tier 2 emission factor | Passenger Cars | Petrol | Petrol Large-SUV-Executive - ECE 15/04 | NA | Benzo(b)fluoranthene | 8.8e-07 | g/km |  |  | Calculated using Tier 3 method
1.A.3.b.i | LDV | Road transport, passenger cars | Table_3-18_34 | Tier 2 emission factor | Passenger Cars | Petrol | Petrol Large-SUV-Executive - PRE ECE | NA | Benzo(b)fluoranthene | 8.8e-07 | g/km |  |  | Calculated using Tier 3 method
1.A.3.b.i | LDV | Road transport, passenger cars | Table_3-18_21 | Tier 2 emission factor | Passenger Cars | Petrol | Petrol Medium - ECE 15/00-01 | NA | Benzo(b)fluoranthene | 8.8e-07 | g/km |  |  | Calculated using Tier 3 method
1.A.3.b.i | LDV | Road transport, passenger cars | Table_3-18_22 | Tier 2 emission factor | Passenger Cars | Petrol | Petrol Medium - ECE 15/02 | NA | Benzo(b)fluoranthene | 8.8e-07 | g/km |  |  | Calculated using Tier 3 method
1.A.3.b.i | LDV | Road transport, passenger cars | Table_3-18_23 | Tier 2 emission factor | Passenger Cars | Petrol | Petrol Medium - ECE 15/03 | NA | Benzo(b)fluoranthene | 8.8e-07 | g/km |  |  | Calculated using Tier 3 method
1.A.3.b.i | LDV | Road transport, passenger cars | Table_3-18_24 | Tier 2 emission factor | Passenger Cars | Petrol | Petrol Medium - ECE 15/04 | NA | Benzo(b)fluoranthene | 8.8e-07 | g/km |  |  | Calculated using Tier 3 method
1.A.3.b.i | LDV | Road transport, passenger cars | Table_3-18_25 | Tier 2 emission factor | Passenger Cars | Petrol | Petrol Medium - Open Loop | NA | Benzo(b)fluoranthene | 8.8e-07 | g/km |  |  | Calculated using Tier 3 method
1.A.3.b.i | LDV | Road transport, passenger cars | Table_3-18_20 | Tier 2 emission factor | Passenger Cars | Petrol | Petrol Medium - PRE ECE | NA | Benzo(b)fluoranthene | 8.8e-07 | g/km |  |  | Calculated using Tier 3 method
1.A.3.b.i | LDV | Road transport, passenger cars | Table_3-18_07 | Tier 2 emission factor | Passenger Cars | Petrol | Petrol Small - ECE 15/00-01 | NA | Benzo(b)fluoranthene | 8.8e-07 | g/km |  |  | Calculated using Tier 3 method
1.A.3.b.i | LDV | Road transport, passenger cars | Table_3-18_08 | Tier 2 emission factor | Passenger Cars | Petrol | Petrol Small - ECE 15/02 | NA | Benzo(b)fluoranthene | 8.8e-07 | g/km |  |  | Calculated using Tier 3 method
1.A.3.b.i | LDV | Road transport, passenger cars | Table_3-18_09 | Tier 2 emission factor | Passenger Cars | Petrol | Petrol Small - ECE 15/03 | NA | Benzo(b)fluoranthene | 8.8e-07 | g/km |  |  | Calculated using Tier 3 method
1.A.3.b.i | LDV | Road transport, passenger cars | Table_3-18_10 | Tier 2 emission factor | Passenger Cars | Petrol | Petrol Small - ECE 15/04 | NA | Benzo(b)fluoranthene | 8.8e-07 | g/km |  |  | Calculated using Tier 3 method
1.A.3.b.i | LDV | Road transport, passenger cars | Table_3-18_11 | Tier 2 emission factor | Passenger Cars | Petrol | Petrol Small - Open Loop | NA | Benzo(b)fluoranthene | 8.8e-07 | g/km |  |  | Calculated using Tier 3 method
1.A.3.b.i | LDV | Road transport, passenger cars | Table_3-18_06 | Tier 2 emission factor | Passenger Cars | Petrol | Petrol Small - PRE ECE | NA | Benzo(b)fluoranthene | 8.8e-07 | g/km |  |  | Calculated using Tier 3 method
1.A.3.b.iii |  | Road transport, heavy duty vehicles | Table_3-22_02 | Tier 2 emission factor | Heavy-duty vehicles | Diesel | Diesel <=7.5 t - Conventional | NA | Benzo(a)pyrene | 9e-07 | g/km |  |  | Calculated using Tier 3 method
1.A.3.b.iii |  | Road transport, heavy duty vehicles | Table_3-22_03 | Tier 2 emission factor | Heavy-duty vehicles | Diesel | Diesel <=7.5 t - Euro I - 91/542/EEC I | NA | Benzo(a)pyrene | 9e-07 | g/km |  |  | Calculated using Tier 3 method
1.A.3.b.iii |  | Road transport, heavy duty vehicles | Table_3-22_04 | Tier 2 emission factor | Heavy-duty vehicles | Diesel | Diesel <=7.5 t - Euro II - 91/542/EEC II | NA | Benzo(a)pyrene | 9e-07 | g/km |  |  | Calculated using Tier 3 method
1.A.3.b.iii |  | Road transport, heavy duty vehicles | Table_3-22_05 | Tier 2 emission factor | Heavy-duty vehicles | Diesel | Diesel <=7.5 t - Euro III - 2000 | NA | Benzo(a)pyrene | 9e-07 | g/km |  |  | Calculated using Tier 3 method
1.A.3.b.iii |  | Road transport, heavy duty vehicles | Table_3-22_06 | Tier 2 emission factor | Heavy-duty vehicles | Diesel | Diesel <=7.5 t - Euro IV - 2005 | NA | Benzo(a)pyrene | 9e-07 | g/km |  |  | Calculated using Tier 3 method
1.A.3.b.iii |  | Road transport, heavy duty vehicles | Table_3-22_07 | Tier 2 emission factor | Heavy-duty vehicles | Diesel | Diesel <=7.5 t - Euro V - 2008 | NA | Benzo(a)pyrene | 9e-07 | g/km |  |  | Calculated using Tier 3 method
1.A.3.b.iii |  | Road transport, heavy duty vehicles | Table_3-22_08 | Tier 2 emission factor | Heavy-duty vehicles | Diesel | Diesel <=7.5 t - Euro VI | NA | Benzo(a)pyrene | 9e-07 | g/km |  |  | Calculated using Tier 3 method
1.A.3.b.iii |  | Road transport, heavy duty vehicles | Table_3-22_23 | Tier 2 emission factor | Heavy-duty vehicles | Diesel | Diesel >32 t - Conventional | NA | Benzo(a)pyrene | 9e-07 | g/km |  |  | Calculated using Tier 3 method
1.A.3.b.iii |  | Road transport, heavy duty vehicles | Table_3-22_24 | Tier 2 emission factor | Heavy-duty vehicles | Diesel | Diesel >32 t - Euro I - 91/542/EEC I | NA | Benzo(a)pyrene | 9e-07 | g/km |  |  | Calculated using Tier 3 method
1.A.3.b.iii |  | Road transport, heavy duty vehicles | Table_3-22_25 | Tier 2 emission factor | Heavy-duty vehicles | Diesel | Diesel >32 t - Euro II - 91/542/EEC II | NA | Benzo(a)pyrene | 9e-07 | g/km |  |  | Calculated using Tier 3 method
1.A.3.b.iii |  | Road transport, heavy duty vehicles | Table_3-22_26 | Tier 2 emission factor | Heavy-duty vehicles | Diesel | Diesel >32 t - Euro III - 2000 | NA | Benzo(a)pyrene | 9e-07 | g/km |  |  | Calculated using Tier 3 method
1.A.3.b.iii |  | Road transport, heavy duty vehicles | Table_3-22_27 | Tier 2 emission factor | Heavy-duty vehicles | Diesel | Diesel >32 t - Euro IV - 2005 | NA | Benzo(a)pyrene | 9e-07 | g/km |  |  | Calculated using Tier 3 method
1.A.3.b.iii |  | Road transport, heavy duty vehicles | Table_3-22_28 | Tier 2 emission factor | Heavy-duty vehicles | Diesel | Diesel >32 t - Euro V - 2008 | NA | Benzo(a)pyrene | 9e-07 | g/km |  |  | Calculated using Tier 3 method
1.A.3.b.iii |  | Road transport, heavy duty vehicles | Table_3-22_29 | Tier 2 emission factor | Heavy-duty vehicles | Diesel | Diesel >32 t - Euro VI | NA | Benzo(a)pyrene | 9e-07 | g/km |  |  | Calculated using Tier 3 method
1.A.3.b.iii |  | Road transport, heavy duty vehicles | Table_3-22_16 | Tier 2 emission factor | Heavy-duty vehicles | Diesel | Diesel 16 - 32 t - Conventional | NA | Benzo(a)pyrene | 9e-07 | g/km |  |  | Calculated using Tier 3 method
1.A.3.b.iii |  | Road transport, heavy duty vehicles | Table_3-22_17 | Tier 2 emission factor | Heavy-duty vehicles | Diesel | Diesel 16 - 32 t - Euro I - 91/542/EEC I | NA | Benzo(a)pyrene | 9e-07 | g/km |  |  | Calculated using Tier 3 method
1.A.3.b.iii |  | Road transport, heavy duty vehicles | Table_3-22_18 | Tier 2 emission factor | Heavy-duty vehicles | Diesel | Diesel 16 - 32 t - Euro II - 91/542/EEC II | NA | Benzo(a)pyrene | 9e-07 | g/km |  |  | Calculated using Tier 3 method
1.A.3.b.iii |  | Road transport, heavy duty vehicles | Table_3-22_19 | Tier 2 emission factor | Heavy-duty vehicles | Diesel | Diesel 16 - 32 t - Euro III - 2000 | NA | Benzo(a)pyrene | 9e-07 | g/km |  |  | Calculated using Tier 3 method
1.A.3.b.iii |  | Road transport, heavy duty vehicles | Table_3-22_20 | Tier 2 emission factor | Heavy-duty vehicles | Diesel | Diesel 16 - 32 t - Euro IV - 2005 | NA | Benzo(a)pyrene | 9e-07 | g/km |  |  | Calculated using Tier 3 method
1.A.3.b.iii |  | Road transport, heavy duty vehicles | Table_3-22_21 | Tier 2 emission factor | Heavy-duty vehicles | Diesel | Diesel 16 - 32 t - Euro V - 2008 | NA | Benzo(a)pyrene | 9e-07 | g/km |  |  | Calculated using Tier 3 method
1.A.3.b.iii |  | Road transport, heavy duty vehicles | Table_3-22_22 | Tier 2 emission factor | Heavy-duty vehicles | Diesel | Diesel 16 - 32 t - Euro VI | NA | Benzo(a)pyrene | 9e-07 | g/km |  |  | Calculated using Tier 3 method
1.A.3.b.iii |  | Road transport, heavy duty vehicles | Table_3-22_09 | Tier 2 emission factor | Heavy-duty vehicles | Diesel | Diesel 7.5 - 16 t - Conventional | NA | Benzo(a)pyrene | 9e-07 | g/km |  |  | Calculated using Tier 3 method
1.A.3.b.iii |  | Road transport, heavy duty vehicles | Table_3-22_10 | Tier 2 emission factor | Heavy-duty vehicles | Diesel | Diesel 7.5 - 16 t - Euro I - 91/542/EEC I | NA | Benzo(a)pyrene | 9e-07 | g/km |  |  | Calculated using Tier 3 method
1.A.3.b.iii |  | Road transport, heavy duty vehicles | Table_3-22_11 | Tier 2 emission factor | Heavy-duty vehicles | Diesel | Diesel 7.5 - 16 t - Euro II - 91/542/EEC II | NA | Benzo(a)pyrene | 9e-07 | g/km |  |  | Calculated using Tier 3 method
1.A.3.b.iii |  | Road transport, heavy duty vehicles | Table_3-22_12 | Tier 2 emission factor | Heavy-duty vehicles | Diesel | Diesel 7.5 - 16 t - Euro III - 2000 | NA | Benzo(a)pyrene | 9e-07 | g/km |  |  | Calculated using Tier 3 method
1.A.3.b.iii |  | Road transport, heavy duty vehicles | Table_3-22_13 | Tier 2 emission factor | Heavy-duty vehicles | Diesel | Diesel 7.5 - 16 t - Euro IV - 2005 | NA | Benzo(a)pyrene | 9e-07 | g/km |  |  | Calculated using Tier 3 method
1.A.3.b.iii |  | Road transport, heavy duty vehicles | Table_3-22_14 | Tier 2 emission factor | Heavy-duty vehicles | Diesel | Diesel 7.5 - 16 t - Euro V - 2008 | NA | Benzo(a)pyrene | 9e-07 | g/km |  |  | Calculated using Tier 3 method
1.A.3.b.iii |  | Road transport, heavy duty vehicles | Table_3-22_15 | Tier 2 emission factor | Heavy-duty vehicles | Diesel | Diesel 7.5 - 16 t - Euro VI | NA | Benzo(a)pyrene | 9e-07 | g/km |  |  | Calculated using Tier 3 method
1.A.3.b.i | LDV | Road transport, passenger cars | Table_3-18_75 | Tier 2 emission factor | Passenger Cars | Petrol | 2-Stroke - Conventional | NA | Indeno(1,2,3-cd)pyrene | 1.03e-06 | g/km |  |  | Calculated using Tier 3 method
1.A.3.b.ii |  | Road transport, light duty vehicles | Table_3-20_01 | Tier 2 emission factor | Light commercial vehicles | Petrol | Petrol - Conventional | NA | Indeno(1,2,3-cd)pyrene | 1.03e-06 | g/km |  |  | Calculated using Tier 3 method
1.A.3.b.iii |  | Road transport, heavy duty vehicles | Table_3-22_01 | Tier 2 emission factor | Heavy-duty vehicles | Petrol | Petrol >3.5 t - Conventional | NA | Indeno(1,2,3-cd)pyrene | 1.03e-06 | g/km |  |  | Calculated using Tier 3 method
1.A.3.b.i | LDV | Road transport, passenger cars | Table_3-18_35 | Tier 2 emission factor | Passenger Cars | Petrol | Petrol Large-SUV-Executive - ECE 15/00-01 | NA | Indeno(1,2,3-cd)pyrene | 1.03e-06 | g/km |  |  | Calculated using Tier 3 method
1.A.3.b.i | LDV | Road transport, passenger cars | Table_3-18_36 | Tier 2 emission factor | Passenger Cars | Petrol | Petrol Large-SUV-Executive - ECE 15/02 | NA | Indeno(1,2,3-cd)pyrene | 1.03e-06 | g/km |  |  | Calculated using Tier 3 method
1.A.3.b.i | LDV | Road transport, passenger cars | Table_3-18_37 | Tier 2 emission factor | Passenger Cars | Petrol | Petrol Large-SUV-Executive - ECE 15/03 | NA | Indeno(1,2,3-cd)pyrene | 1.03e-06 | g/km |  |  | Calculated using Tier 3 method
1.A.3.b.i | LDV | Road transport, passenger cars | Table_3-18_38 | Tier 2 emission factor | Passenger Cars | Petrol | Petrol Large-SUV-Executive - ECE 15/04 | NA | Indeno(1,2,3-cd)pyrene | 1.03e-06 | g/km |  |  | Calculated using Tier 3 method
1.A.3.b.i | LDV | Road transport, passenger cars | Table_3-18_34 | Tier 2 emission factor | Passenger Cars | Petrol | Petrol Large-SUV-Executive - PRE ECE | NA | Indeno(1,2,3-cd)pyrene | 1.03e-06 | g/km |  |  | Calculated using Tier 3 method
1.A.3.b.i | LDV | Road transport, passenger cars | Table_3-18_21 | Tier 2 emission factor | Passenger Cars | Petrol | Petrol Medium - ECE 15/00-01 | NA | Indeno(1,2,3-cd)pyrene | 1.03e-06 | g/km |  |  | Calculated using Tier 3 method
1.A.3.b.i | LDV | Road transport, passenger cars | Table_3-18_22 | Tier 2 emission factor | Passenger Cars | Petrol | Petrol Medium - ECE 15/02 | NA | Indeno(1,2,3-cd)pyrene | 1.03e-06 | g/km |  |  | Calculated using Tier 3 method
1.A.3.b.i | LDV | Road transport, passenger cars | Table_3-18_23 | Tier 2 emission factor | Passenger Cars | Petrol | Petrol Medium - ECE 15/03 | NA | Indeno(1,2,3-cd)pyrene | 1.03e-06 | g/km |  |  | Calculated using Tier 3 method
1.A.3.b.i | LDV | Road transport, passenger cars | Table_3-18_24 | Tier 2 emission factor | Passenger Cars | Petrol | Petrol Medium - ECE 15/04 | NA | Indeno(1,2,3-cd)pyrene | 1.03e-06 | g/km |  |  | Calculated using Tier 3 method
1.A.3.b.i | LDV | Road transport, passenger cars | Table_3-18_25 | Tier 2 emission factor | Passenger Cars | Petrol | Petrol Medium - Open Loop | NA | Indeno(1,2,3-cd)pyrene | 1.03e-06 | g/km |  |  | Calculated using Tier 3 method
1.A.3.b.i | LDV | Road transport, passenger cars | Table_3-18_20 | Tier 2 emission factor | Passenger Cars | Petrol | Petrol Medium - PRE ECE | NA | Indeno(1,2,3-cd)pyrene | 1.03e-06 | g/km |  |  | Calculated using Tier 3 method
1.A.3.b.i | LDV | Road transport, passenger cars | Table_3-18_07 | Tier 2 emission factor | Passenger Cars | Petrol | Petrol Small - ECE 15/00-01 | NA | Indeno(1,2,3-cd)pyrene | 1.03e-06 | g/km |  |  | Calculated using Tier 3 method
1.A.3.b.i | LDV | Road transport, passenger cars | Table_3-18_08 | Tier 2 emission factor | Passenger Cars | Petrol | Petrol Small - ECE 15/02 | NA | Indeno(1,2,3-cd)pyrene | 1.03e-06 | g/km |  |  | Calculated using Tier 3 method
1.A.3.b.i | LDV | Road transport, passenger cars | Table_3-18_09 | Tier 2 emission factor | Passenger Cars | Petrol | Petrol Small - ECE 15/03 | NA | Indeno(1,2,3-cd)pyrene | 1.03e-06 | g/km |  |  | Calculated using Tier 3 method
1.A.3.b.i | LDV | Road transport, passenger cars | Table_3-18_10 | Tier 2 emission factor | Passenger Cars | Petrol | Petrol Small - ECE 15/04 | NA | Indeno(1,2,3-cd)pyrene | 1.03e-06 | g/km |  |  | Calculated using Tier 3 method
1.A.3.b.i | LDV | Road transport, passenger cars | Table_3-18_11 | Tier 2 emission factor | Passenger Cars | Petrol | Petrol Small - Open Loop | NA | Indeno(1,2,3-cd)pyrene | 1.03e-06 | g/km |  |  | Calculated using Tier 3 method
1.A.3.b.i | LDV | Road transport, passenger cars | Table_3-18_06 | Tier 2 emission factor | Passenger Cars | Petrol | Petrol Small - PRE ECE | NA | Indeno(1,2,3-cd)pyrene | 1.03e-06 | g/km |  |  | Calculated using Tier 3 method
1.A.3.b.iv | motorbikes | Road transport, mopeds & motorcycles | Table_3-25_13 | Tier 2 emission factor | L-category | Gasoline | 4-stroke - Conventional | NA | Pb | 1.06e-06 | g/km |  |  | Calculated using Tier 3 method
1.A.3.b.iv | motorbikes | Road transport, mopeds & motorcycles | Table_3-25_09 | Tier 2 emission factor | L-category | Gasoline | 2-stroke >50 cm³ - Conventional | NA | Pb | 1.1e-06 | g/km |  |  | Calculated using Tier 3 method
1.A.3.b.iv | motorbikes | Road transport, mopeds & motorcycles | Table_3-25_14 | Tier 2 emission factor | L-category | Gasoline | 4-stroke - Mot - Euro 1 | NA | Pb | 1.19e-06 | g/km |  |  | Calculated using Tier 3 method
1.A.3.b.iv | motorbikes | Road transport, mopeds & motorcycles | Table_3-25_15 | Tier 2 emission factor | L-category | Gasoline | 4-stroke - Mot - Euro 2 | NA | Pb | 1.19e-06 | g/km |  |  | Calculated using Tier 3 method
1.A.3.b.iv | motorbikes | Road transport, mopeds & motorcycles | Table_3-25_16 | Tier 2 emission factor | L-category | Gasoline | 4-stroke - Mot - Euro 3 and on | NA | Pb | 1.19e-06 | g/km |  |  | Calculated using Tier 3 method
1.A.3.b.iv | motorbikes | Road transport, mopeds & motorcycles | Table_3-25_18 | Tier 2 emission factor | L-category | Gasoline | 4-stroke 250 - 750 cm³ - Mot - Euro 1 | NA | Pb | 1.19e-06 | g/km |  |  | Calculated using Tier 3 method
1.A.3.b.iv | motorbikes | Road transport, mopeds & motorcycles | Table_3-25_19 | Tier 2 emission factor | L-category | Gasoline | 4-stroke 250 - 750 cm³ - Mot - Euro 2 | NA | Pb | 1.19e-06 | g/km |  |  | Calculated using Tier 3 method
1.A.3.b.iv | motorbikes | Road transport, mopeds & motorcycles | Table_3-25_20 | Tier 2 emission factor | L-category | Gasoline | 4-stroke 250 - 750 cm³ - Mot - Euro 3 and on | NA | Pb | 1.19e-06 | g/km |  |  | Calculated using Tier 3 method
1.A.3.b.iv | motorbikes | Road transport, mopeds & motorcycles | Table_3-25_17 | Tier 2 emission factor | L-category | Gasoline | 4-stroke 250 - 750 cm³ - Conventional | NA | Pb | 1.23e-06 | g/km |  |  | Calculated using Tier 3 method
1.A.3.b.iii |  | Road transport, heavy duty vehicles | Table_3-24_12 | Tier 2 emission factor | Buses | Diesel | Coaches Standard - Conventional | NA | Indeno(1,2,3-cd)pyrene | 1.4e-06 | g/km |  |  | Calculated using Tier 3 method
1.A.3.b.iii |  | Road transport, heavy duty vehicles | Table_3-24_13 | Tier 2 emission factor | Buses | Diesel | Coaches Standard - Euro I - 91/542/EEC I | NA | Indeno(1,2,3-cd)pyrene | 1.4e-06 | g/km |  |  | Calculated using Tier 3 method
1.A.3.b.iii |  | Road transport, heavy duty vehicles | Table_3-24_14 | Tier 2 emission factor | Buses | Diesel | Coaches Standard - Euro II - 91/542/EEC II | NA | Indeno(1,2,3-cd)pyrene | 1.4e-06 | g/km |  |  | Calculated using Tier 3 method
1.A.3.b.iii |  | Road transport, heavy duty vehicles | Table_3-24_15 | Tier 2 emission factor | Buses | Diesel | Coaches Standard - Euro III - 2000 | NA | Indeno(1,2,3-cd)pyrene | 1.4e-06 | g/km |  |  | Calculated using Tier 3 method
1.A.3.b.iii |  | Road transport, heavy duty vehicles | Table_3-24_16 | Tier 2 emission factor | Buses | Diesel | Coaches Standard - Euro IV - 2005 | NA | Indeno(1,2,3-cd)pyrene | 1.4e-06 | g/km |  |  | Calculated using Tier 3 method
1.A.3.b.iii |  | Road transport, heavy duty vehicles | Table_3-24_17 | Tier 2 emission factor | Buses | Diesel | Coaches Standard - Euro V - 2008 | NA | Indeno(1,2,3-cd)pyrene | 1.4e-06 | g/km |  |  | Calculated using Tier 3 method
1.A.3.b.iii |  | Road transport, heavy duty vehicles | Table_3-24_18 | Tier 2 emission factor | Buses | Diesel | Coaches Standard - Euro VI | NA | Indeno(1,2,3-cd)pyrene | 1.4e-06 | g/km |  |  | Calculated using Tier 3 method
1.A.3.b.iii |  | Road transport, heavy duty vehicles | Table_3-22_02 | Tier 2 emission factor | Heavy-duty vehicles | Diesel | Diesel <=7.5 t - Conventional | NA | Indeno(1,2,3-cd)pyrene | 1.4e-06 | g/km |  |  | Calculated using Tier 3 method
1.A.3.b.iii |  | Road transport, heavy duty vehicles | Table_3-22_03 | Tier 2 emission factor | Heavy-duty vehicles | Diesel | Diesel <=7.5 t - Euro I - 91/542/EEC I | NA | Indeno(1,2,3-cd)pyrene | 1.4e-06 | g/km |  |  | Calculated using Tier 3 method
1.A.3.b.iii |  | Road transport, heavy duty vehicles | Table_3-22_04 | Tier 2 emission factor | Heavy-duty vehicles | Diesel | Diesel <=7.5 t - Euro II - 91/542/EEC II | NA | Indeno(1,2,3-cd)pyrene | 1.4e-06 | g/km |  |  | Calculated using Tier 3 method
1.A.3.b.iii |  | Road transport, heavy duty vehicles | Table_3-22_05 | Tier 2 emission factor | Heavy-duty vehicles | Diesel | Diesel <=7.5 t - Euro III - 2000 | NA | Indeno(1,2,3-cd)pyrene | 1.4e-06 | g/km |  |  | Calculated using Tier 3 method
1.A.3.b.iii |  | Road transport, heavy duty vehicles | Table_3-22_06 | Tier 2 emission factor | Heavy-duty vehicles | Diesel | Diesel <=7.5 t - Euro IV - 2005 | NA | Indeno(1,2,3-cd)pyrene | 1.4e-06 | g/km |  |  | Calculated using Tier 3 method
1.A.3.b.iii |  | Road transport, heavy duty vehicles | Table_3-22_07 | Tier 2 emission factor | Heavy-duty vehicles | Diesel | Diesel <=7.5 t - Euro V - 2008 | NA | Indeno(1,2,3-cd)pyrene | 1.4e-06 | g/km |  |  | Calculated using Tier 3 method
1.A.3.b.iii |  | Road transport, heavy duty vehicles | Table_3-22_08 | Tier 2 emission factor | Heavy-duty vehicles | Diesel | Diesel <=7.5 t - Euro VI | NA | Indeno(1,2,3-cd)pyrene | 1.4e-06 | g/km |  |  | Calculated using Tier 3 method
1.A.3.b.iii |  | Road transport, heavy duty vehicles | Table_3-22_23 | Tier 2 emission factor | Heavy-duty vehicles | Diesel | Diesel >32 t - Conventional | NA | Indeno(1,2,3-cd)pyrene | 1.4e-06 | g/km |  |  | Calculated using Tier 3 method
1.A.3.b.iii |  | Road transport, heavy duty vehicles | Table_3-22_24 | Tier 2 emission factor | Heavy-duty vehicles | Diesel | Diesel >32 t - Euro I - 91/542/EEC I | NA | Indeno(1,2,3-cd)pyrene | 1.4e-06 | g/km |  |  | Calculated using Tier 3 method
1.A.3.b.iii |  | Road transport, heavy duty vehicles | Table_3-22_25 | Tier 2 emission factor | Heavy-duty vehicles | Diesel | Diesel >32 t - Euro II - 91/542/EEC II | NA | Indeno(1,2,3-cd)pyrene | 1.4e-06 | g/km |  |  | Calculated using Tier 3 method
1.A.3.b.iii |  | Road transport, heavy duty vehicles | Table_3-22_26 | Tier 2 emission factor | Heavy-duty vehicles | Diesel | Diesel >32 t - Euro III - 2000 | NA | Indeno(1,2,3-cd)pyrene | 1.4e-06 | g/km |  |  | Calculated using Tier 3 method
1.A.3.b.iii |  | Road transport, heavy duty vehicles | Table_3-22_27 | Tier 2 emission factor | Heavy-duty vehicles | Diesel | Diesel >32 t - Euro IV - 2005 | NA | Indeno(1,2,3-cd)pyrene | 1.4e-06 | g/km |  |  | Calculated using Tier 3 method
1.A.3.b.iii |  | Road transport, heavy duty vehicles | Table_3-22_28 | Tier 2 emission factor | Heavy-duty vehicles | Diesel | Diesel >32 t - Euro V - 2008 | NA | Indeno(1,2,3-cd)pyrene | 1.4e-06 | g/km |  |  | Calculated using Tier 3 method
1.A.3.b.iii |  | Road transport, heavy duty vehicles | Table_3-22_29 | Tier 2 emission factor | Heavy-duty vehicles | Diesel | Diesel >32 t - Euro VI | NA | Indeno(1,2,3-cd)pyrene | 1.4e-06 | g/km |  |  | Calculated using Tier 3 method
1.A.3.b.iii |  | Road transport, heavy duty vehicles | Table_3-22_16 | Tier 2 emission factor | Heavy-duty vehicles | Diesel | Diesel 16 - 32 t - Conventional | NA | Indeno(1,2,3-cd)pyrene | 1.4e-06 | g/km |  |  | Calculated using Tier 3 method
1.A.3.b.iii |  | Road transport, heavy duty vehicles | Table_3-22_17 | Tier 2 emission factor | Heavy-duty vehicles | Diesel | Diesel 16 - 32 t - Euro I - 91/542/EEC I | NA | Indeno(1,2,3-cd)pyrene | 1.4e-06 | g/km |  |  | Calculated using Tier 3 method
1.A.3.b.iii |  | Road transport, heavy duty vehicles | Table_3-22_18 | Tier 2 emission factor | Heavy-duty vehicles | Diesel | Diesel 16 - 32 t - Euro II - 91/542/EEC II | NA | Indeno(1,2,3-cd)pyrene | 1.4e-06 | g/km |  |  | Calculated using Tier 3 method
1.A.3.b.iii |  | Road transport, heavy duty vehicles | Table_3-22_19 | Tier 2 emission factor | Heavy-duty vehicles | Diesel | Diesel 16 - 32 t - Euro III - 2000 | NA | Indeno(1,2,3-cd)pyrene | 1.4e-06 | g/km |  |  | Calculated using Tier 3 method
1.A.3.b.iii |  | Road transport, heavy duty vehicles | Table_3-22_20 | Tier 2 emission factor | Heavy-duty vehicles | Diesel | Diesel 16 - 32 t - Euro IV - 2005 | NA | Indeno(1,2,3-cd)pyrene | 1.4e-06 | g/km |  |  | Calculated using Tier 3 method
1.A.3.b.iii |  | Road transport, heavy duty vehicles | Table_3-22_21 | Tier 2 emission factor | Heavy-duty vehicles | Diesel | Diesel 16 - 32 t - Euro V - 2008 | NA | Indeno(1,2,3-cd)pyrene | 1.4e-06 | g/km |  |  | Calculated using Tier 3 method
1.A.3.b.iii |  | Road transport, heavy duty vehicles | Table_3-22_22 | Tier 2 emission factor | Heavy-duty vehicles | Diesel | Diesel 16 - 32 t - Euro VI | NA | Indeno(1,2,3-cd)pyrene | 1.4e-06 | g/km |  |  | Calculated using Tier 3 method
1.A.3.b.iii |  | Road transport, heavy duty vehicles | Table_3-22_09 | Tier 2 emission factor | Heavy-duty vehicles | Diesel | Diesel 7.5 - 16 t - Conventional | NA | Indeno(1,2,3-cd)pyrene | 1.4e-06 | g/km |  |  | Calculated using Tier 3 method
1.A.3.b.iii |  | Road transport, heavy duty vehicles | Table_3-22_10 | Tier 2 emission factor | Heavy-duty vehicles | Diesel | Diesel 7.5 - 16 t - Euro I - 91/542/EEC I | NA | Indeno(1,2,3-cd)pyrene | 1.4e-06 | g/km |  |  | Calculated using Tier 3 method
1.A.3.b.iii |  | Road transport, heavy duty vehicles | Table_3-22_11 | Tier 2 emission factor | Heavy-duty vehicles | Diesel | Diesel 7.5 - 16 t - Euro II - 91/542/EEC II | NA | Indeno(1,2,3-cd)pyrene | 1.4e-06 | g/km |  |  | Calculated using Tier 3 method
1.A.3.b.iii |  | Road transport, heavy duty vehicles | Table_3-22_12 | Tier 2 emission factor | Heavy-duty vehicles | Diesel | Diesel 7.5 - 16 t - Euro III - 2000 | NA | Indeno(1,2,3-cd)pyrene | 1.4e-06 | g/km |  |  | Calculated using Tier 3 method
1.A.3.b.iii |  | Road transport, heavy duty vehicles | Table_3-22_13 | Tier 2 emission factor | Heavy-duty vehicles | Diesel | Diesel 7.5 - 16 t - Euro IV - 2005 | NA | Indeno(1,2,3-cd)pyrene | 1.4e-06 | g/km |  |  | Calculated using Tier 3 method
1.A.3.b.iii |  | Road transport, heavy duty vehicles | Table_3-22_14 | Tier 2 emission factor | Heavy-duty vehicles | Diesel | Diesel 7.5 - 16 t - Euro V - 2008 | NA | Indeno(1,2,3-cd)pyrene | 1.4e-06 | g/km |  |  | Calculated using Tier 3 method
1.A.3.b.iii |  | Road transport, heavy duty vehicles | Table_3-22_15 | Tier 2 emission factor | Heavy-duty vehicles | Diesel | Diesel 7.5 - 16 t - Euro VI | NA | Indeno(1,2,3-cd)pyrene | 1.4e-06 | g/km |  |  | Calculated using Tier 3 method
1.A.3.b.iii |  | Road transport, heavy duty vehicles | Table_3-24_05 | Tier 2 emission factor | Buses | Diesel | Urban Buses Standard - Conventional | NA | Indeno(1,2,3-cd)pyrene | 1.4e-06 | g/km |  |  | Calculated using Tier 3 method
1.A.3.b.iii |  | Road transport, heavy duty vehicles | Table_3-24_06 | Tier 2 emission factor | Buses | Diesel | Urban Buses Standard - Euro I - 91/542/EEC I | NA | Indeno(1,2,3-cd)pyrene | 1.4e-06 | g/km |  |  | Calculated using Tier 3 method
1.A.3.b.iii |  | Road transport, heavy duty vehicles | Table_3-24_07 | Tier 2 emission factor | Buses | Diesel | Urban Buses Standard - Euro II - 91/542/EEC II | NA | Indeno(1,2,3-cd)pyrene | 1.4e-06 | g/km |  |  | Calculated using Tier 3 method
1.A.3.b.iii |  | Road transport, heavy duty vehicles | Table_3-24_08 | Tier 2 emission factor | Buses | Diesel | Urban Buses Standard - Euro III - 2000 | NA | Indeno(1,2,3-cd)pyrene | 1.4e-06 | g/km |  |  | Calculated using Tier 3 method
1.A.3.b.iii |  | Road transport, heavy duty vehicles | Table_3-24_09 | Tier 2 emission factor | Buses | Diesel | Urban Buses Standard - Euro IV - 2005 | NA | Indeno(1,2,3-cd)pyrene | 1.4e-06 | g/km |  |  | Calculated using Tier 3 method
1.A.3.b.iii |  | Road transport, heavy duty vehicles | Table_3-24_10 | Tier 2 emission factor | Buses | Diesel | Urban Buses Standard - Euro V - 2008 | NA | Indeno(1,2,3-cd)pyrene | 1.4e-06 | g/km |  |  | Calculated using Tier 3 method
1.A.3.b.iii |  | Road transport, heavy duty vehicles | Table_3-24_11 | Tier 2 emission factor | Buses | Diesel | Urban Buses Standard - Euro VI | NA | Indeno(1,2,3-cd)pyrene | 1.4e-06 | g/km |  |  | Calculated using Tier 3 method
1.A.3.b.iv | motorbikes | Road transport, mopeds & motorcycles | Table_3-25_21 | Tier 2 emission factor | L-category | Gasoline | 4-stroke >750 cm³ - Conventional | NA | Pb | 1.48e-06 | g/km |  |  | Calculated using Tier 3 method
1.A.3.b.i | LDV | Road transport, passenger cars | Table_3-18_61 | Tier 2 emission factor | Passenger Cars | Diesel | Diesel Large-SUV-Executive - Conventional | NA | Benzo(k)fluoranthene | 1.53e-06 | g/km |  |  | Calculated using Tier 3 method
1.A.3.b.i | LDV | Road transport, passenger cars | Table_3-18_62 | Tier 2 emission factor | Passenger Cars | Diesel | Diesel Large-SUV-Executive - Euro 1 - 91/441/EEC | NA | Benzo(k)fluoranthene | 1.53e-06 | g/km |  |  | Calculated using Tier 3 method
1.A.3.b.i | LDV | Road transport, passenger cars | Table_3-18_63 | Tier 2 emission factor | Passenger Cars | Diesel | Diesel Large-SUV-Executive - Euro 2 - 94/12/EEC | NA | Benzo(k)fluoranthene | 1.53e-06 | g/km |  |  | Calculated using Tier 3 method
1.A.3.b.i | LDV | Road transport, passenger cars | Table_3-18_64 | Tier 2 emission factor | Passenger Cars | Diesel | Diesel Large-SUV-Executive - Euro 3 - 98/69/EC I | NA | Benzo(k)fluoranthene | 1.53e-06 | g/km |  |  | Calculated using Tier 3 method
1.A.3.b.i | LDV | Road transport, passenger cars | Table_3-18_65 | Tier 2 emission factor | Passenger Cars | Diesel | Diesel Large-SUV-Executive - Euro 4 - 98/69/EC II | NA | Benzo(k)fluoranthene | 1.53e-06 | g/km |  |  | Calculated using Tier 3 method
1.A.3.b.i | LDV | Road transport, passenger cars | Table_3-18_66 | Tier 2 emission factor | Passenger Cars | Diesel | Diesel Large-SUV-Executive - Euro 5 – EC 715/2007 | NA | Benzo(k)fluoranthene | 1.53e-06 | g/km |  |  | Calculated using Tier 3 method
1.A.3.b.i | LDV | Road transport, passenger cars | Table_3-18_68 | Tier 2 emission factor | Passenger Cars | Diesel | Diesel Large-SUV-Executive - Euro 6 2017-2023 | NA | Benzo(k)fluoranthene | 1.53e-06 | g/km |  |  | Calculated using Tier 3 method
1.A.3.b.i | LDV | Road transport, passenger cars | Table_3-18_69 | Tier 2 emission factor | Passenger Cars | Diesel | Diesel Large-SUV-Executive - Euro 6 2020+ | NA | Benzo(k)fluoranthene | 1.53e-06 | g/km |  |  | Calculated using Tier 3 method
1.A.3.b.i | LDV | Road transport, passenger cars | Table_3-18_67 | Tier 2 emission factor | Passenger Cars | Diesel | Diesel Large-SUV-Executive - Euro 6 up to 2016 | NA | Benzo(k)fluoranthene | 1.53e-06 | g/km |  |  | Calculated using Tier 3 method
1.A.3.b.i | LDV | Road transport, passenger cars | Table_3-18_52 | Tier 2 emission factor | Passenger Cars | Diesel | Diesel Medium - Conventional | NA | Benzo(k)fluoranthene | 1.53e-06 | g/km |  |  | Calculated using Tier 3 method
1.A.3.b.i | LDV | Road transport, passenger cars | Table_3-18_53 | Tier 2 emission factor | Passenger Cars | Diesel | Diesel Medium - Euro 1 - 91/441/EEC | NA | Benzo(k)fluoranthene | 1.53e-06 | g/km |  |  | Calculated using Tier 3 method
1.A.3.b.i | LDV | Road transport, passenger cars | Table_3-18_54 | Tier 2 emission factor | Passenger Cars | Diesel | Diesel Medium - Euro 2 - 94/12/EEC | NA | Benzo(k)fluoranthene | 1.53e-06 | g/km |  |  | Calculated using Tier 3 method
1.A.3.b.i | LDV | Road transport, passenger cars | Table_3-18_55 | Tier 2 emission factor | Passenger Cars | Diesel | Diesel Medium - Euro 3 - 98/69/EC I | NA | Benzo(k)fluoranthene | 1.53e-06 | g/km |  |  | Calculated using Tier 3 method
1.A.3.b.i | LDV | Road transport, passenger cars | Table_3-18_56 | Tier 2 emission factor | Passenger Cars | Diesel | Diesel Medium - Euro 4 - 98/69/EC II | NA | Benzo(k)fluoranthene | 1.53e-06 | g/km |  |  | Calculated using Tier 3 method
1.A.3.b.i | LDV | Road transport, passenger cars | Table_3-18_57 | Tier 2 emission factor | Passenger Cars | Diesel | Diesel Medium - Euro 5 – EC 715/2007 | NA | Benzo(k)fluoranthene | 1.53e-06 | g/km |  |  | Calculated using Tier 3 method
1.A.3.b.i | LDV | Road transport, passenger cars | Table_3-18_59 | Tier 2 emission factor | Passenger Cars | Diesel | Diesel Medium - Euro 6 2017-2023 | NA | Benzo(k)fluoranthene | 1.53e-06 | g/km |  |  | Calculated using Tier 3 method
1.A.3.b.i | LDV | Road transport, passenger cars | Table_3-18_60 | Tier 2 emission factor | Passenger Cars | Diesel | Diesel Medium - Euro 6 2020+ | NA | Benzo(k)fluoranthene | 1.53e-06 | g/km |  |  | Calculated using Tier 3 method
1.A.3.b.i | LDV | Road transport, passenger cars | Table_3-18_58 | Tier 2 emission factor | Passenger Cars | Diesel | Diesel Medium - Euro 6 up to 2016 | NA | Benzo(k)fluoranthene | 1.53e-06 | g/km |  |  | Calculated using Tier 3 method
1.A.3.b.i | LDV | Road transport, passenger cars | Table_3-18_47 | Tier 2 emission factor | Passenger Cars | Diesel | Diesel Small - Euro 4 - 98/69/EC II | NA | Benzo(k)fluoranthene | 1.53e-06 | g/km |  |  | Calculated using Tier 3 method
1.A.3.b.i | LDV | Road transport, passenger cars | Table_3-18_48 | Tier 2 emission factor | Passenger Cars | Diesel | Diesel Small - Euro 5 – EC 715/2007 | NA | Benzo(k)fluoranthene | 1.53e-06 | g/km |  |  | Calculated using Tier 3 method
1.A.3.b.i | LDV | Road transport, passenger cars | Table_3-18_50 | Tier 2 emission factor | Passenger Cars | Diesel | Diesel Small - Euro 6 2017-2023 | NA | Benzo(k)fluoranthene | 1.53e-06 | g/km |  |  | Calculated using Tier 3 method
1.A.3.b.i | LDV | Road transport, passenger cars | Table_3-18_51 | Tier 2 emission factor | Passenger Cars | Diesel | Diesel Small - Euro 6 2020+ | NA | Benzo(k)fluoranthene | 1.53e-06 | g/km |  |  | Calculated using Tier 3 method
1.A.3.b.i | LDV | Road transport, passenger cars | Table_3-18_49 | Tier 2 emission factor | Passenger Cars | Diesel | Diesel Small - Euro 6 up to 2016 | NA | Benzo(k)fluoranthene | 1.53e-06 | g/km |  |  | Calculated using Tier 3 method
1.A.3.b.iv | motorbikes | Road transport, mopeds & motorcycles | Table_3-26_22 | Tier 2 emission factor | L-category | Gasoline | Mini-cars - Conventional | NA | Benzo(k)fluoranthene | 1.53e-06 | g/km |  |  | Calculated using Tier 3 method
1.A.3.b.iv | motorbikes | Road transport, mopeds & motorcycles | Table_3-26_23 | Tier 2 emission factor | L-category | Gasoline | Mini-cars - Euro 1 | NA | Benzo(k)fluoranthene | 1.53e-06 | g/km |  |  | Calculated using Tier 3 method
1.A.3.b.iv | motorbikes | Road transport, mopeds & motorcycles | Table_3-26_24 | Tier 2 emission factor | L-category | Gasoline | Mini-cars - Euro 2 | NA | Benzo(k)fluoranthene | 1.53e-06 | g/km |  |  | Calculated using Tier 3 method
1.A.3.b.iv | motorbikes | Road transport, mopeds & motorcycles | Table_3-26_25 | Tier 2 emission factor | L-category | Gasoline | Mini-cars - Euro 3 | NA | Benzo(k)fluoranthene | 1.53e-06 | g/km |  |  | Calculated using Tier 3 method
1.A.3.b.iv | motorbikes | Road transport, mopeds & motorcycles | Table_3-26_26 | Tier 2 emission factor | L-category | Gasoline | Mini-cars - Euro 4 | NA | Benzo(k)fluoranthene | 1.53e-06 | g/km |  |  | Calculated using Tier 3 method
1.A.3.b.iv | motorbikes | Road transport, mopeds & motorcycles | Table_3-26_27 | Tier 2 emission factor | L-category | Gasoline | Mini-cars - Euro 5 | NA | Benzo(k)fluoranthene | 1.53e-06 | g/km |  |  | Calculated using Tier 3 method
1.A.3.b.iv | motorbikes | Road transport, mopeds & motorcycles | Table_3-25_22 | Tier 2 emission factor | L-category | Gasoline | 4-stroke >750 cm³ - Mot - Euro 1 | NA | Pb | 1.53e-06 | g/km |  |  | Calculated using Tier 3 method
1.A.3.b.iv | motorbikes | Road transport, mopeds & motorcycles | Table_3-25_23 | Tier 2 emission factor | L-category | Gasoline | 4-stroke >750 cm³ - Mot - Euro 2 | NA | Pb | 1.53e-06 | g/km |  |  | Calculated using Tier 3 method
1.A.3.b.iv | motorbikes | Road transport, mopeds & motorcycles | Table_3-25_24 | Tier 2 emission factor | L-category | Gasoline | 4-stroke >750 cm³ - Mot - Euro 3 and on | NA | Pb | 1.53e-06 | g/km |  |  | Calculated using Tier 3 method
1.A.3.b.iv | motorbikes | Road transport, mopeds & motorcycles | Table_3-25_31 | Tier 2 emission factor | L-category | Gasoline | ATVs - Conventional | NA | Pb | 1.53e-06 | g/km |  |  | Calculated using Tier 3 method
1.A.3.b.iv | motorbikes | Road transport, mopeds & motorcycles | Table_3-25_32 | Tier 2 emission factor | L-category | Gasoline | ATVs - Euro 1 | NA | Pb | 1.53e-06 | g/km |  |  | Calculated using Tier 3 method
1.A.3.b.iv | motorbikes | Road transport, mopeds & motorcycles | Table_3-25_33 | Tier 2 emission factor | L-category | Gasoline | ATVs - Euro 2 | NA | Pb | 1.53e-06 | g/km |  |  | Calculated using Tier 3 method
1.A.3.b.iv | motorbikes | Road transport, mopeds & motorcycles | Table_3-25_34 | Tier 2 emission factor | L-category | Gasoline | ATVs - Euro 3 | NA | Pb | 1.53e-06 | g/km |  |  | Calculated using Tier 3 method
1.A.3.b.iv | motorbikes | Road transport, mopeds & motorcycles | Table_3-25_35 | Tier 2 emission factor | L-category | Gasoline | ATVs - Euro 4 | NA | Pb | 1.53e-06 | g/km |  |  | Calculated using Tier 3 method
1.A.3.b.iv | motorbikes | Road transport, mopeds & motorcycles | Table_3-25_36 | Tier 2 emission factor | L-category | Gasoline | ATVs - Euro 5 | NA | Pb | 1.53e-06 | g/km |  |  | Calculated using Tier 3 method
1.A.3.b.i | LDV | Road transport, passenger cars | Table_3-18_61 | Tier 2 emission factor | Passenger Cars | Diesel | Diesel Large-SUV-Executive - Conventional | NA | Indeno(1,2,3-cd)pyrene | 1.62e-06 | g/km |  |  | Calculated using Tier 3 method
1.A.3.b.i | LDV | Road transport, passenger cars | Table_3-18_62 | Tier 2 emission factor | Passenger Cars | Diesel | Diesel Large-SUV-Executive - Euro 1 - 91/441/EEC | NA | Indeno(1,2,3-cd)pyrene | 1.62e-06 | g/km |  |  | Calculated using Tier 3 method
1.A.3.b.i | LDV | Road transport, passenger cars | Table_3-18_63 | Tier 2 emission factor | Passenger Cars | Diesel | Diesel Large-SUV-Executive - Euro 2 - 94/12/EEC | NA | Indeno(1,2,3-cd)pyrene | 1.62e-06 | g/km |  |  | Calculated using Tier 3 method
1.A.3.b.i | LDV | Road transport, passenger cars | Table_3-18_64 | Tier 2 emission factor | Passenger Cars | Diesel | Diesel Large-SUV-Executive - Euro 3 - 98/69/EC I | NA | Indeno(1,2,3-cd)pyrene | 1.62e-06 | g/km |  |  | Calculated using Tier 3 method
1.A.3.b.i | LDV | Road transport, passenger cars | Table_3-18_65 | Tier 2 emission factor | Passenger Cars | Diesel | Diesel Large-SUV-Executive - Euro 4 - 98/69/EC II | NA | Indeno(1,2,3-cd)pyrene | 1.62e-06 | g/km |  |  | Calculated using Tier 3 method
1.A.3.b.i | LDV | Road transport, passenger cars | Table_3-18_66 | Tier 2 emission factor | Passenger Cars | Diesel | Diesel Large-SUV-Executive - Euro 5 – EC 715/2007 | NA | Indeno(1,2,3-cd)pyrene | 1.62e-06 | g/km |  |  | Calculated using Tier 3 method
1.A.3.b.i | LDV | Road transport, passenger cars | Table_3-18_68 | Tier 2 emission factor | Passenger Cars | Diesel | Diesel Large-SUV-Executive - Euro 6 2017-2023 | NA | Indeno(1,2,3-cd)pyrene | 1.62e-06 | g/km |  |  | Calculated using Tier 3 method
1.A.3.b.i | LDV | Road transport, passenger cars | Table_3-18_69 | Tier 2 emission factor | Passenger Cars | Diesel | Diesel Large-SUV-Executive - Euro 6 2020+ | NA | Indeno(1,2,3-cd)pyrene | 1.62e-06 | g/km |  |  | Calculated using Tier 3 method
1.A.3.b.i | LDV | Road transport, passenger cars | Table_3-18_67 | Tier 2 emission factor | Passenger Cars | Diesel | Diesel Large-SUV-Executive - Euro 6 up to 2016 | NA | Indeno(1,2,3-cd)pyrene | 1.62e-06 | g/km |  |  | Calculated using Tier 3 method
1.A.3.b.i | LDV | Road transport, passenger cars | Table_3-18_52 | Tier 2 emission factor | Passenger Cars | Diesel | Diesel Medium - Conventional | NA | Indeno(1,2,3-cd)pyrene | 1.62e-06 | g/km |  |  | Calculated using Tier 3 method
1.A.3.b.i | LDV | Road transport, passenger cars | Table_3-18_53 | Tier 2 emission factor | Passenger Cars | Diesel | Diesel Medium - Euro 1 - 91/441/EEC | NA | Indeno(1,2,3-cd)pyrene | 1.62e-06 | g/km |  |  | Calculated using Tier 3 method
1.A.3.b.i | LDV | Road transport, passenger cars | Table_3-18_54 | Tier 2 emission factor | Passenger Cars | Diesel | Diesel Medium - Euro 2 - 94/12/EEC | NA | Indeno(1,2,3-cd)pyrene | 1.62e-06 | g/km |  |  | Calculated using Tier 3 method
1.A.3.b.i | LDV | Road transport, passenger cars | Table_3-18_55 | Tier 2 emission factor | Passenger Cars | Diesel | Diesel Medium - Euro 3 - 98/69/EC I | NA | Indeno(1,2,3-cd)pyrene | 1.62e-06 | g/km |  |  | Calculated using Tier 3 method
1.A.3.b.i | LDV | Road transport, passenger cars | Table_3-18_56 | Tier 2 emission factor | Passenger Cars | Diesel | Diesel Medium - Euro 4 - 98/69/EC II | NA | Indeno(1,2,3-cd)pyrene | 1.62e-06 | g/km |  |  | Calculated using Tier 3 method
1.A.3.b.i | LDV | Road transport, passenger cars | Table_3-18_57 | Tier 2 emission factor | Passenger Cars | Diesel | Diesel Medium - Euro 5 – EC 715/2007 | NA | Indeno(1,2,3-cd)pyrene | 1.62e-06 | g/km |  |  | Calculated using Tier 3 method
1.A.3.b.i | LDV | Road transport, passenger cars | Table_3-18_59 | Tier 2 emission factor | Passenger Cars | Diesel | Diesel Medium - Euro 6 2017-2023 | NA | Indeno(1,2,3-cd)pyrene | 1.62e-06 | g/km |  |  | Calculated using Tier 3 method
1.A.3.b.i | LDV | Road transport, passenger cars | Table_3-18_60 | Tier 2 emission factor | Passenger Cars | Diesel | Diesel Medium - Euro 6 2020+ | NA | Indeno(1,2,3-cd)pyrene | 1.62e-06 | g/km |  |  | Calculated using Tier 3 method
1.A.3.b.i | LDV | Road transport, passenger cars | Table_3-18_58 | Tier 2 emission factor | Passenger Cars | Diesel | Diesel Medium - Euro 6 up to 2016 | NA | Indeno(1,2,3-cd)pyrene | 1.62e-06 | g/km |  |  | Calculated using Tier 3 method
1.A.3.b.i | LDV | Road transport, passenger cars | Table_3-18_47 | Tier 2 emission factor | Passenger Cars | Diesel | Diesel Small - Euro 4 - 98/69/EC II | NA | Indeno(1,2,3-cd)pyrene | 1.62e-06 | g/km |  |  | Calculated using Tier 3 method
1.A.3.b.i | LDV | Road transport, passenger cars | Table_3-18_48 | Tier 2 emission factor | Passenger Cars | Diesel | Diesel Small - Euro 5 – EC 715/2007 | NA | Indeno(1,2,3-cd)pyrene | 1.62e-06 | g/km |  |  | Calculated using Tier 3 method
1.A.3.b.i | LDV | Road transport, passenger cars | Table_3-18_50 | Tier 2 emission factor | Passenger Cars | Diesel | Diesel Small - Euro 6 2017-2023 | NA | Indeno(1,2,3-cd)pyrene | 1.62e-06 | g/km |  |  | Calculated using Tier 3 method
1.A.3.b.i | LDV | Road transport, passenger cars | Table_3-18_51 | Tier 2 emission factor | Passenger Cars | Diesel | Diesel Small - Euro 6 2020+ | NA | Indeno(1,2,3-cd)pyrene | 1.62e-06 | g/km |  |  | Calculated using Tier 3 method
1.A.3.b.i | LDV | Road transport, passenger cars | Table_3-18_49 | Tier 2 emission factor | Passenger Cars | Diesel | Diesel Small - Euro 6 up to 2016 | NA | Indeno(1,2,3-cd)pyrene | 1.62e-06 | g/km |  |  | Calculated using Tier 3 method
1.A.3.b.iv | motorbikes | Road transport, mopeds & motorcycles | Table_3-26_22 | Tier 2 emission factor | L-category | Gasoline | Mini-cars - Conventional | NA | Indeno(1,2,3-cd)pyrene | 1.62e-06 | g/km |  |  | Calculated using Tier 3 method
1.A.3.b.iv | motorbikes | Road transport, mopeds & motorcycles | Table_3-26_23 | Tier 2 emission factor | L-category | Gasoline | Mini-cars - Euro 1 | NA | Indeno(1,2,3-cd)pyrene | 1.62e-06 | g/km |  |  | Calculated using Tier 3 method
1.A.3.b.iv | motorbikes | Road transport, mopeds & motorcycles | Table_3-26_24 | Tier 2 emission factor | L-category | Gasoline | Mini-cars - Euro 2 | NA | Indeno(1,2,3-cd)pyrene | 1.62e-06 | g/km |  |  | Calculated using Tier 3 method
1.A.3.b.iv | motorbikes | Road transport, mopeds & motorcycles | Table_3-26_25 | Tier 2 emission factor | L-category | Gasoline | Mini-cars - Euro 3 | NA | Indeno(1,2,3-cd)pyrene | 1.62e-06 | g/km |  |  | Calculated using Tier 3 method
1.A.3.b.iv | motorbikes | Road transport, mopeds & motorcycles | Table_3-26_26 | Tier 2 emission factor | L-category | Gasoline | Mini-cars - Euro 4 | NA | Indeno(1,2,3-cd)pyrene | 1.62e-06 | g/km |  |  | Calculated using Tier 3 method
1.A.3.b.iv | motorbikes | Road transport, mopeds & motorcycles | Table_3-26_27 | Tier 2 emission factor | L-category | Gasoline | Mini-cars - Euro 5 | NA | Indeno(1,2,3-cd)pyrene | 1.62e-06 | g/km |  |  | Calculated using Tier 3 method
1.A.3.b.i | LDV | Road transport, passenger cars | Table_3-18_61 | Tier 2 emission factor | Passenger Cars | Diesel | Diesel Large-SUV-Executive - Conventional | NA | Benzo(a)pyrene | 1.74e-06 | g/km |  |  | Calculated using Tier 3 method
1.A.3.b.i | LDV | Road transport, passenger cars | Table_3-18_62 | Tier 2 emission factor | Passenger Cars | Diesel | Diesel Large-SUV-Executive - Euro 1 - 91/441/EEC | NA | Benzo(a)pyrene | 1.74e-06 | g/km |  |  | Calculated using Tier 3 method
1.A.3.b.i | LDV | Road transport, passenger cars | Table_3-18_63 | Tier 2 emission factor | Passenger Cars | Diesel | Diesel Large-SUV-Executive - Euro 2 - 94/12/EEC | NA | Benzo(a)pyrene | 1.74e-06 | g/km |  |  | Calculated using Tier 3 method
1.A.3.b.i | LDV | Road transport, passenger cars | Table_3-18_64 | Tier 2 emission factor | Passenger Cars | Diesel | Diesel Large-SUV-Executive - Euro 3 - 98/69/EC I | NA | Benzo(a)pyrene | 1.74e-06 | g/km |  |  | Calculated using Tier 3 method
1.A.3.b.i | LDV | Road transport, passenger cars | Table_3-18_65 | Tier 2 emission factor | Passenger Cars | Diesel | Diesel Large-SUV-Executive - Euro 4 - 98/69/EC II | NA | Benzo(a)pyrene | 1.74e-06 | g/km |  |  | Calculated using Tier 3 method
1.A.3.b.i | LDV | Road transport, passenger cars | Table_3-18_66 | Tier 2 emission factor | Passenger Cars | Diesel | Diesel Large-SUV-Executive - Euro 5 – EC 715/2007 | NA | Benzo(a)pyrene | 1.74e-06 | g/km |  |  | Calculated using Tier 3 method
1.A.3.b.i | LDV | Road transport, passenger cars | Table_3-18_68 | Tier 2 emission factor | Passenger Cars | Diesel | Diesel Large-SUV-Executive - Euro 6 2017-2023 | NA | Benzo(a)pyrene | 1.74e-06 | g/km |  |  | Calculated using Tier 3 method
1.A.3.b.i | LDV | Road transport, passenger cars | Table_3-18_69 | Tier 2 emission factor | Passenger Cars | Diesel | Diesel Large-SUV-Executive - Euro 6 2020+ | NA | Benzo(a)pyrene | 1.74e-06 | g/km |  |  | Calculated using Tier 3 method
1.A.3.b.i | LDV | Road transport, passenger cars | Table_3-18_67 | Tier 2 emission factor | Passenger Cars | Diesel | Diesel Large-SUV-Executive - Euro 6 up to 2016 | NA | Benzo(a)pyrene | 1.74e-06 | g/km |  |  | Calculated using Tier 3 method
1.A.3.b.i | LDV | Road transport, passenger cars | Table_3-18_52 | Tier 2 emission factor | Passenger Cars | Diesel | Diesel Medium - Conventional | NA | Benzo(a)pyrene | 1.74e-06 | g/km |  |  | Calculated using Tier 3 method
1.A.3.b.i | LDV | Road transport, passenger cars | Table_3-18_53 | Tier 2 emission factor | Passenger Cars | Diesel | Diesel Medium - Euro 1 - 91/441/EEC | NA | Benzo(a)pyrene | 1.74e-06 | g/km |  |  | Calculated using Tier 3 method
1.A.3.b.i | LDV | Road transport, passenger cars | Table_3-18_54 | Tier 2 emission factor | Passenger Cars | Diesel | Diesel Medium - Euro 2 - 94/12/EEC | NA | Benzo(a)pyrene | 1.74e-06 | g/km |  |  | Calculated using Tier 3 method
1.A.3.b.i | LDV | Road transport, passenger cars | Table_3-18_55 | Tier 2 emission factor | Passenger Cars | Diesel | Diesel Medium - Euro 3 - 98/69/EC I | NA | Benzo(a)pyrene | 1.74e-06 | g/km |  |  | Calculated using Tier 3 method
1.A.3.b.i | LDV | Road transport, passenger cars | Table_3-18_56 | Tier 2 emission factor | Passenger Cars | Diesel | Diesel Medium - Euro 4 - 98/69/EC II | NA | Benzo(a)pyrene | 1.74e-06 | g/km |  |  | Calculated using Tier 3 method
1.A.3.b.i | LDV | Road transport, passenger cars | Table_3-18_57 | Tier 2 emission factor | Passenger Cars | Diesel | Diesel Medium - Euro 5 – EC 715/2007 | NA | Benzo(a)pyrene | 1.74e-06 | g/km |  |  | Calculated using Tier 3 method
1.A.3.b.i | LDV | Road transport, passenger cars | Table_3-18_59 | Tier 2 emission factor | Passenger Cars | Diesel | Diesel Medium - Euro 6 2017-2023 | NA | Benzo(a)pyrene | 1.74e-06 | g/km |  |  | Calculated using Tier 3 method
1.A.3.b.i | LDV | Road transport, passenger cars | Table_3-18_60 | Tier 2 emission factor | Passenger Cars | Diesel | Diesel Medium - Euro 6 2020+ | NA | Benzo(a)pyrene | 1.74e-06 | g/km |  |  | Calculated using Tier 3 method
1.A.3.b.i | LDV | Road transport, passenger cars | Table_3-18_58 | Tier 2 emission factor | Passenger Cars | Diesel | Diesel Medium - Euro 6 up to 2016 | NA | Benzo(a)pyrene | 1.74e-06 | g/km |  |  | Calculated using Tier 3 method
1.A.3.b.i | LDV | Road transport, passenger cars | Table_3-18_47 | Tier 2 emission factor | Passenger Cars | Diesel | Diesel Small - Euro 4 - 98/69/EC II | NA | Benzo(a)pyrene | 1.74e-06 | g/km |  |  | Calculated using Tier 3 method
1.A.3.b.i | LDV | Road transport, passenger cars | Table_3-18_48 | Tier 2 emission factor | Passenger Cars | Diesel | Diesel Small - Euro 5 – EC 715/2007 | NA | Benzo(a)pyrene | 1.74e-06 | g/km |  |  | Calculated using Tier 3 method
1.A.3.b.i | LDV | Road transport, passenger cars | Table_3-18_50 | Tier 2 emission factor | Passenger Cars | Diesel | Diesel Small - Euro 6 2017-2023 | NA | Benzo(a)pyrene | 1.74e-06 | g/km |  |  | Calculated using Tier 3 method
1.A.3.b.i | LDV | Road transport, passenger cars | Table_3-18_51 | Tier 2 emission factor | Passenger Cars | Diesel | Diesel Small - Euro 6 2020+ | NA | Benzo(a)pyrene | 1.74e-06 | g/km |  |  | Calculated using Tier 3 method
1.A.3.b.i | LDV | Road transport, passenger cars | Table_3-18_49 | Tier 2 emission factor | Passenger Cars | Diesel | Diesel Small - Euro 6 up to 2016 | NA | Benzo(a)pyrene | 1.74e-06 | g/km |  |  | Calculated using Tier 3 method
1.A.3.b.i | LDV | Road transport, passenger cars | Table_3-18_61 | Tier 2 emission factor | Passenger Cars | Diesel | Diesel Large-SUV-Executive - Conventional | NA | Benzo(b)fluoranthene | 1.95e-06 | g/km |  |  | Calculated using Tier 3 method
1.A.3.b.i | LDV | Road transport, passenger cars | Table_3-18_62 | Tier 2 emission factor | Passenger Cars | Diesel | Diesel Large-SUV-Executive - Euro 1 - 91/441/EEC | NA | Benzo(b)fluoranthene | 1.95e-06 | g/km |  |  | Calculated using Tier 3 method
1.A.3.b.i | LDV | Road transport, passenger cars | Table_3-18_63 | Tier 2 emission factor | Passenger Cars | Diesel | Diesel Large-SUV-Executive - Euro 2 - 94/12/EEC | NA | Benzo(b)fluoranthene | 1.95e-06 | g/km |  |  | Calculated using Tier 3 method
1.A.3.b.i | LDV | Road transport, passenger cars | Table_3-18_64 | Tier 2 emission factor | Passenger Cars | Diesel | Diesel Large-SUV-Executive - Euro 3 - 98/69/EC I | NA | Benzo(b)fluoranthene | 1.95e-06 | g/km |  |  | Calculated using Tier 3 method
1.A.3.b.i | LDV | Road transport, passenger cars | Table_3-18_65 | Tier 2 emission factor | Passenger Cars | Diesel | Diesel Large-SUV-Executive - Euro 4 - 98/69/EC II | NA | Benzo(b)fluoranthene | 1.95e-06 | g/km |  |  | Calculated using Tier 3 method
1.A.3.b.i | LDV | Road transport, passenger cars | Table_3-18_66 | Tier 2 emission factor | Passenger Cars | Diesel | Diesel Large-SUV-Executive - Euro 5 – EC 715/2007 | NA | Benzo(b)fluoranthene | 1.95e-06 | g/km |  |  | Calculated using Tier 3 method
1.A.3.b.i | LDV | Road transport, passenger cars | Table_3-18_68 | Tier 2 emission factor | Passenger Cars | Diesel | Diesel Large-SUV-Executive - Euro 6 2017-2023 | NA | Benzo(b)fluoranthene | 1.95e-06 | g/km |  |  | Calculated using Tier 3 method
1.A.3.b.i | LDV | Road transport, passenger cars | Table_3-18_69 | Tier 2 emission factor | Passenger Cars | Diesel | Diesel Large-SUV-Executive - Euro 6 2020+ | NA | Benzo(b)fluoranthene | 1.95e-06 | g/km |  |  | Calculated using Tier 3 method
1.A.3.b.i | LDV | Road transport, passenger cars | Table_3-18_67 | Tier 2 emission factor | Passenger Cars | Diesel | Diesel Large-SUV-Executive - Euro 6 up to 2016 | NA | Benzo(b)fluoranthene | 1.95e-06 | g/km |  |  | Calculated using Tier 3 method
1.A.3.b.i | LDV | Road transport, passenger cars | Table_3-18_52 | Tier 2 emission factor | Passenger Cars | Diesel | Diesel Medium - Conventional | NA | Benzo(b)fluoranthene | 1.95e-06 | g/km |  |  | Calculated using Tier 3 method
1.A.3.b.i | LDV | Road transport, passenger cars | Table_3-18_53 | Tier 2 emission factor | Passenger Cars | Diesel | Diesel Medium - Euro 1 - 91/441/EEC | NA | Benzo(b)fluoranthene | 1.95e-06 | g/km |  |  | Calculated using Tier 3 method
1.A.3.b.i | LDV | Road transport, passenger cars | Table_3-18_54 | Tier 2 emission factor | Passenger Cars | Diesel | Diesel Medium - Euro 2 - 94/12/EEC | NA | Benzo(b)fluoranthene | 1.95e-06 | g/km |  |  | Calculated using Tier 3 method
1.A.3.b.i | LDV | Road transport, passenger cars | Table_3-18_55 | Tier 2 emission factor | Passenger Cars | Diesel | Diesel Medium - Euro 3 - 98/69/EC I | NA | Benzo(b)fluoranthene | 1.95e-06 | g/km |  |  | Calculated using Tier 3 method
1.A.3.b.i | LDV | Road transport, passenger cars | Table_3-18_56 | Tier 2 emission factor | Passenger Cars | Diesel | Diesel Medium - Euro 4 - 98/69/EC II | NA | Benzo(b)fluoranthene | 1.95e-06 | g/km |  |  | Calculated using Tier 3 method
1.A.3.b.i | LDV | Road transport, passenger cars | Table_3-18_57 | Tier 2 emission factor | Passenger Cars | Diesel | Diesel Medium - Euro 5 – EC 715/2007 | NA | Benzo(b)fluoranthene | 1.95e-06 | g/km |  |  | Calculated using Tier 3 method
1.A.3.b.i | LDV | Road transport, passenger cars | Table_3-18_59 | Tier 2 emission factor | Passenger Cars | Diesel | Diesel Medium - Euro 6 2017-2023 | NA | Benzo(b)fluoranthene | 1.95e-06 | g/km |  |  | Calculated using Tier 3 method
1.A.3.b.i | LDV | Road transport, passenger cars | Table_3-18_60 | Tier 2 emission factor | Passenger Cars | Diesel | Diesel Medium - Euro 6 2020+ | NA | Benzo(b)fluoranthene | 1.95e-06 | g/km |  |  | Calculated using Tier 3 method
1.A.3.b.i | LDV | Road transport, passenger cars | Table_3-18_58 | Tier 2 emission factor | Passenger Cars | Diesel | Diesel Medium - Euro 6 up to 2016 | NA | Benzo(b)fluoranthene | 1.95e-06 | g/km |  |  | Calculated using Tier 3 method
1.A.3.b.i | LDV | Road transport, passenger cars | Table_3-18_47 | Tier 2 emission factor | Passenger Cars | Diesel | Diesel Small - Euro 4 - 98/69/EC II | NA | Benzo(b)fluoranthene | 1.95e-06 | g/km |  |  | Calculated using Tier 3 method
1.A.3.b.i | LDV | Road transport, passenger cars | Table_3-18_48 | Tier 2 emission factor | Passenger Cars | Diesel | Diesel Small - Euro 5 – EC 715/2007 | NA | Benzo(b)fluoranthene | 1.95e-06 | g/km |  |  | Calculated using Tier 3 method
1.A.3.b.i | LDV | Road transport, passenger cars | Table_3-18_50 | Tier 2 emission factor | Passenger Cars | Diesel | Diesel Small - Euro 6 2017-2023 | NA | Benzo(b)fluoranthene | 1.95e-06 | g/km |  |  | Calculated using Tier 3 method
1.A.3.b.i | LDV | Road transport, passenger cars | Table_3-18_51 | Tier 2 emission factor | Passenger Cars | Diesel | Diesel Small - Euro 6 2020+ | NA | Benzo(b)fluoranthene | 1.95e-06 | g/km |  |  | Calculated using Tier 3 method
1.A.3.b.i | LDV | Road transport, passenger cars | Table_3-18_49 | Tier 2 emission factor | Passenger Cars | Diesel | Diesel Small - Euro 6 up to 2016 | NA | Benzo(b)fluoranthene | 1.95e-06 | g/km |  |  | Calculated using Tier 3 method
1.A.3.b.iv | motorbikes | Road transport, mopeds & motorcycles | Table_3-26_22 | Tier 2 emission factor | L-category | Gasoline | Mini-cars - Conventional | NA | Benzo(b)fluoranthene | 1.95e-06 | g/km |  |  | Calculated using Tier 3 method
1.A.3.b.iv | motorbikes | Road transport, mopeds & motorcycles | Table_3-26_23 | Tier 2 emission factor | L-category | Gasoline | Mini-cars - Euro 1 | NA | Benzo(b)fluoranthene | 1.95e-06 | g/km |  |  | Calculated using Tier 3 method
1.A.3.b.iv | motorbikes | Road transport, mopeds & motorcycles | Table_3-26_24 | Tier 2 emission factor | L-category | Gasoline | Mini-cars - Euro 2 | NA | Benzo(b)fluoranthene | 1.95e-06 | g/km |  |  | Calculated using Tier 3 method
1.A.3.b.iv | motorbikes | Road transport, mopeds & motorcycles | Table_3-26_25 | Tier 2 emission factor | L-category | Gasoline | Mini-cars - Euro 3 | NA | Benzo(b)fluoranthene | 1.95e-06 | g/km |  |  | Calculated using Tier 3 method
1.A.3.b.iv | motorbikes | Road transport, mopeds & motorcycles | Table_3-26_26 | Tier 2 emission factor | L-category | Gasoline | Mini-cars - Euro 4 | NA | Benzo(b)fluoranthene | 1.95e-06 | g/km |  |  | Calculated using Tier 3 method
1.A.3.b.iv | motorbikes | Road transport, mopeds & motorcycles | Table_3-26_27 | Tier 2 emission factor | L-category | Gasoline | Mini-cars - Euro 5 | NA | Benzo(b)fluoranthene | 1.95e-06 | g/km |  |  | Calculated using Tier 3 method
1.A.3.b.ii |  | Road transport, light duty vehicles | Table_3-20_10 | Tier 2 emission factor | Light commercial vehicles | Petrol | Diesel - Conventional | NA | Indeno(1,2,3-cd)pyrene | 2.54e-06 | g/km |  |  | Calculated using Tier 3 method
1.A.3.b.ii |  | Road transport, light duty vehicles | Table_3-19_01 | Tier 2 emission factor | Light commercial vehicles | Petrol | Petrol - Conventional | NA | Pb | 2.82e-06 | g/km |  |  | Calculated using Tier 3 method
1.A.3.b.ii |  | Road transport, light duty vehicles | Table_3-20_10 | Tier 2 emission factor | Light commercial vehicles | Petrol | Diesel - Conventional | NA | Benzo(a)pyrene | 2.85e-06 | g/km |  |  | Calculated using Tier 3 method
1.A.3.b.ii |  | Road transport, light duty vehicles | Table_3-20_10 | Tier 2 emission factor | Light commercial vehicles | Petrol | Diesel - Conventional | NA | Benzo(k)fluoranthene | 2.87e-06 | g/km |  |  | Calculated using Tier 3 method
1.A.3.b.ii |  | Road transport, light duty vehicles | Table_3-20_10 | Tier 2 emission factor | Light commercial vehicles | Petrol | Diesel - Conventional | NA | Benzo(b)fluoranthene | 3.3e-06 | g/km |  |  | Calculated using Tier 3 method
1.A.3.b.ii |  | Road transport, light duty vehicles | Table_3-19_02 | Tier 2 emission factor | Light commercial vehicles | Petrol | Petrol - Euro 1 - 93/59/EEC | NA | Pb | 3.31e-06 | g/km |  |  | Calculated using Tier 3 method
1.A.3.b.ii |  | Road transport, light duty vehicles | Table_3-19_03 | Tier 2 emission factor | Light commercial vehicles | Petrol | Petrol - Euro 2 - 96/69/EEC | NA | Pb | 3.31e-06 | g/km |  |  | Calculated using Tier 3 method
1.A.3.b.ii |  | Road transport, light duty vehicles | Table_3-19_04 | Tier 2 emission factor | Light commercial vehicles | Petrol | Petrol - Euro 3 - 98/69/EC I | NA | Pb | 3.31e-06 | g/km |  |  | Calculated using Tier 3 method
1.A.3.b.ii |  | Road transport, light duty vehicles | Table_3-19_05 | Tier 2 emission factor | Light commercial vehicles | Petrol | Petrol - Euro 4 - 98/69/EC II | NA | Pb | 3.31e-06 | g/km |  |  | Calculated using Tier 3 method
1.A.3.b.ii |  | Road transport, light duty vehicles | Table_3-19_06 | Tier 2 emission factor | Light commercial vehicles | Petrol | Petrol - Euro 5 – EC 715/2007 | NA | Pb | 3.31e-06 | g/km |  |  | Calculated using Tier 3 method
1.A.3.b.ii |  | Road transport, light duty vehicles | Table_3-19_08 | Tier 2 emission factor | Light commercial vehicles | Petrol | Petrol - Euro 6 2018-2020 | NA | Pb | 3.31e-06 | g/km |  |  | Calculated using Tier 3 method
1.A.3.b.ii |  | Road transport, light duty vehicles | Table_3-19_09 | Tier 2 emission factor | Light commercial vehicles | Petrol | Petrol - Euro 6 2021+ | NA | Pb | 3.31e-06 | g/km |  |  | Calculated using Tier 3 method
1.A.3.b.ii |  | Road transport, light duty vehicles | Table_3-19_07 | Tier 2 emission factor | Light commercial vehicles | Petrol | Petrol - Euro 6 up to 2017 | NA | Pb | 3.31e-06 | g/km |  |  | Calculated using Tier 3 method
1.A.3.b.ii |  | Road transport, light duty vehicles | Table_3-19_11 | Tier 2 emission factor | Light commercial vehicles | Diesel | Diesel - Euro 1 - 93/59/EEC | NA | Pb | 4.17e-06 | g/km |  |  | Calculated using Tier 3 method
1.A.3.b.ii |  | Road transport, light duty vehicles | Table_3-19_12 | Tier 2 emission factor | Light commercial vehicles | Diesel | Diesel - Euro 2 - 96/69/EEC | NA | Pb | 4.17e-06 | g/km |  |  | Calculated using Tier 3 method
1.A.3.b.ii |  | Road transport, light duty vehicles | Table_3-19_13 | Tier 2 emission factor | Light commercial vehicles | Diesel | Diesel - Euro 3 - 98/69/EC I | NA | Pb | 4.17e-06 | g/km |  |  | Calculated using Tier 3 method
1.A.3.b.ii |  | Road transport, light duty vehicles | Table_3-19_14 | Tier 2 emission factor | Light commercial vehicles | Diesel | Diesel - Euro 4 - 98/69/EC II | NA | Pb | 4.17e-06 | g/km |  |  | Calculated using Tier 3 method
1.A.3.b.ii |  | Road transport, light duty vehicles | Table_3-19_15 | Tier 2 emission factor | Light commercial vehicles | Diesel | Diesel - Euro 5 – EC 715/2007 | NA | Pb | 4.17e-06 | g/km |  |  | Calculated using Tier 3 method
1.A.3.b.ii |  | Road transport, light duty vehicles | Table_3-19_17 | Tier 2 emission factor | Light commercial vehicles | Diesel | Diesel - Euro 6 2018-2020 | NA | Pb | 4.17e-06 | g/km |  |  | Calculated using Tier 3 method
1.A.3.b.ii |  | Road transport, light duty vehicles | Table_3-19_18 | Tier 2 emission factor | Light commercial vehicles | Diesel | Diesel - Euro 6 2021+ | NA | Pb | 4.17e-06 | g/km |  |  | Calculated using Tier 3 method
1.A.3.b.ii |  | Road transport, light duty vehicles | Table_3-19_16 | Tier 2 emission factor | Light commercial vehicles | Diesel | Diesel - Euro 6 up to 2017 | NA | Pb | 4.17e-06 | g/km |  |  | Calculated using Tier 3 method
1.A.3.b.ii |  | Road transport, light duty vehicles | Table_3-19_10 | Tier 2 emission factor | Light commercial vehicles | Diesel | Diesel - Conventional | NA | Pb | 4.65e-06 | g/km |  |  | Calculated using Tier 3 method
1.A.3.b.iii |  | Road transport, heavy duty vehicles | Table_3-21_06 | Tier 2 emission factor | Heavy-duty vehicles | Diesel | Diesel <=7.5 t - Euro IV - 2005 | NA | Pb | 5.17e-06 | g/km |  |  | Calculated using Tier 3 method
1.A.3.b.iii |  | Road transport, heavy duty vehicles | Table_3-21_07 | Tier 2 emission factor | Heavy-duty vehicles | Diesel | Diesel <=7.5 t - Euro V - 2008 | NA | Pb | 5.17e-06 | g/km |  |  | Calculated using Tier 3 method
1.A.3.b.iii |  | Road transport, heavy duty vehicles | Table_3-21_08 | Tier 2 emission factor | Heavy-duty vehicles | Diesel | Diesel <=7.5 t - Euro VI | NA | Pb | 5.17e-06 | g/km |  |  | Calculated using Tier 3 method
1.A.3.b.iii |  | Road transport, heavy duty vehicles | Table_3-21_04 | Tier 2 emission factor | Heavy-duty vehicles | Diesel | Diesel <=7.5 t - Euro II - 91/542/EEC II | NA | Pb | 5.22e-06 | g/km |  |  | Calculated using Tier 3 method
1.A.3.b.iii |  | Road transport, heavy duty vehicles | Table_3-21_03 | Tier 2 emission factor | Heavy-duty vehicles | Diesel | Diesel <=7.5 t - Euro I - 91/542/EEC I | NA | Pb | 5.43e-06 | g/km |  |  | Calculated using Tier 3 method
1.A.3.b.iii |  | Road transport, heavy duty vehicles | Table_3-24_12 | Tier 2 emission factor | Buses | Diesel | Coaches Standard - Conventional | NA | Benzo(b)fluoranthene | 5.45e-06 | g/km |  |  | Calculated using Tier 3 method
1.A.3.b.iii |  | Road transport, heavy duty vehicles | Table_3-24_13 | Tier 2 emission factor | Buses | Diesel | Coaches Standard - Euro I - 91/542/EEC I | NA | Benzo(b)fluoranthene | 5.45e-06 | g/km |  |  | Calculated using Tier 3 method
1.A.3.b.iii |  | Road transport, heavy duty vehicles | Table_3-24_14 | Tier 2 emission factor | Buses | Diesel | Coaches Standard - Euro II - 91/542/EEC II | NA | Benzo(b)fluoranthene | 5.45e-06 | g/km |  |  | Calculated using Tier 3 method
1.A.3.b.iii |  | Road transport, heavy duty vehicles | Table_3-24_15 | Tier 2 emission factor | Buses | Diesel | Coaches Standard - Euro III - 2000 | NA | Benzo(b)fluoranthene | 5.45e-06 | g/km |  |  | Calculated using Tier 3 method
1.A.3.b.iii |  | Road transport, heavy duty vehicles | Table_3-24_16 | Tier 2 emission factor | Buses | Diesel | Coaches Standard - Euro IV - 2005 | NA | Benzo(b)fluoranthene | 5.45e-06 | g/km |  |  | Calculated using Tier 3 method
1.A.3.b.iii |  | Road transport, heavy duty vehicles | Table_3-24_17 | Tier 2 emission factor | Buses | Diesel | Coaches Standard - Euro V - 2008 | NA | Benzo(b)fluoranthene | 5.45e-06 | g/km |  |  | Calculated using Tier 3 method
1.A.3.b.iii |  | Road transport, heavy duty vehicles | Table_3-24_18 | Tier 2 emission factor | Buses | Diesel | Coaches Standard - Euro VI | NA | Benzo(b)fluoranthene | 5.45e-06 | g/km |  |  | Calculated using Tier 3 method
1.A.3.b.iii |  | Road transport, heavy duty vehicles | Table_3-22_02 | Tier 2 emission factor | Heavy-duty vehicles | Diesel | Diesel <=7.5 t - Conventional | NA | Benzo(b)fluoranthene | 5.45e-06 | g/km |  |  | Calculated using Tier 3 method
1.A.3.b.iii |  | Road transport, heavy duty vehicles | Table_3-22_03 | Tier 2 emission factor | Heavy-duty vehicles | Diesel | Diesel <=7.5 t - Euro I - 91/542/EEC I | NA | Benzo(b)fluoranthene | 5.45e-06 | g/km |  |  | Calculated using Tier 3 method
1.A.3.b.iii |  | Road transport, heavy duty vehicles | Table_3-22_04 | Tier 2 emission factor | Heavy-duty vehicles | Diesel | Diesel <=7.5 t - Euro II - 91/542/EEC II | NA | Benzo(b)fluoranthene | 5.45e-06 | g/km |  |  | Calculated using Tier 3 method
1.A.3.b.iii |  | Road transport, heavy duty vehicles | Table_3-22_05 | Tier 2 emission factor | Heavy-duty vehicles | Diesel | Diesel <=7.5 t - Euro III - 2000 | NA | Benzo(b)fluoranthene | 5.45e-06 | g/km |  |  | Calculated using Tier 3 method
1.A.3.b.iii |  | Road transport, heavy duty vehicles | Table_3-22_06 | Tier 2 emission factor | Heavy-duty vehicles | Diesel | Diesel <=7.5 t - Euro IV - 2005 | NA | Benzo(b)fluoranthene | 5.45e-06 | g/km |  |  | Calculated using Tier 3 method
1.A.3.b.iii |  | Road transport, heavy duty vehicles | Table_3-22_07 | Tier 2 emission factor | Heavy-duty vehicles | Diesel | Diesel <=7.5 t - Euro V - 2008 | NA | Benzo(b)fluoranthene | 5.45e-06 | g/km |  |  | Calculated using Tier 3 method
1.A.3.b.iii |  | Road transport, heavy duty vehicles | Table_3-22_08 | Tier 2 emission factor | Heavy-duty vehicles | Diesel | Diesel <=7.5 t - Euro VI | NA | Benzo(b)fluoranthene | 5.45e-06 | g/km |  |  | Calculated using Tier 3 method
1.A.3.b.iii |  | Road transport, heavy duty vehicles | Table_3-22_23 | Tier 2 emission factor | Heavy-duty vehicles | Diesel | Diesel >32 t - Conventional | NA | Benzo(b)fluoranthene | 5.45e-06 | g/km |  |  | Calculated using Tier 3 method
1.A.3.b.iii |  | Road transport, heavy duty vehicles | Table_3-22_24 | Tier 2 emission factor | Heavy-duty vehicles | Diesel | Diesel >32 t - Euro I - 91/542/EEC I | NA | Benzo(b)fluoranthene | 5.45e-06 | g/km |  |  | Calculated using Tier 3 method
1.A.3.b.iii |  | Road transport, heavy duty vehicles | Table_3-22_25 | Tier 2 emission factor | Heavy-duty vehicles | Diesel | Diesel >32 t - Euro II - 91/542/EEC II | NA | Benzo(b)fluoranthene | 5.45e-06 | g/km |  |  | Calculated using Tier 3 method
1.A.3.b.iii |  | Road transport, heavy duty vehicles | Table_3-22_26 | Tier 2 emission factor | Heavy-duty vehicles | Diesel | Diesel >32 t - Euro III - 2000 | NA | Benzo(b)fluoranthene | 5.45e-06 | g/km |  |  | Calculated using Tier 3 method
1.A.3.b.iii |  | Road transport, heavy duty vehicles | Table_3-22_27 | Tier 2 emission factor | Heavy-duty vehicles | Diesel | Diesel >32 t - Euro IV - 2005 | NA | Benzo(b)fluoranthene | 5.45e-06 | g/km |  |  | Calculated using Tier 3 method
1.A.3.b.iii |  | Road transport, heavy duty vehicles | Table_3-22_28 | Tier 2 emission factor | Heavy-duty vehicles | Diesel | Diesel >32 t - Euro V - 2008 | NA | Benzo(b)fluoranthene | 5.45e-06 | g/km |  |  | Calculated using Tier 3 method
1.A.3.b.iii |  | Road transport, heavy duty vehicles | Table_3-22_29 | Tier 2 emission factor | Heavy-duty vehicles | Diesel | Diesel >32 t - Euro VI | NA | Benzo(b)fluoranthene | 5.45e-06 | g/km |  |  | Calculated using Tier 3 method
1.A.3.b.iii |  | Road transport, heavy duty vehicles | Table_3-22_16 | Tier 2 emission factor | Heavy-duty vehicles | Diesel | Diesel 16 - 32 t - Conventional | NA | Benzo(b)fluoranthene | 5.45e-06 | g/km |  |  | Calculated using Tier 3 method
1.A.3.b.iii |  | Road transport, heavy duty vehicles | Table_3-22_17 | Tier 2 emission factor | Heavy-duty vehicles | Diesel | Diesel 16 - 32 t - Euro I - 91/542/EEC I | NA | Benzo(b)fluoranthene | 5.45e-06 | g/km |  |  | Calculated using Tier 3 method
1.A.3.b.iii |  | Road transport, heavy duty vehicles | Table_3-22_18 | Tier 2 emission factor | Heavy-duty vehicles | Diesel | Diesel 16 - 32 t - Euro II - 91/542/EEC II | NA | Benzo(b)fluoranthene | 5.45e-06 | g/km |  |  | Calculated using Tier 3 method
1.A.3.b.iii |  | Road transport, heavy duty vehicles | Table_3-22_19 | Tier 2 emission factor | Heavy-duty vehicles | Diesel | Diesel 16 - 32 t - Euro III - 2000 | NA | Benzo(b)fluoranthene | 5.45e-06 | g/km |  |  | Calculated using Tier 3 method
1.A.3.b.iii |  | Road transport, heavy duty vehicles | Table_3-22_20 | Tier 2 emission factor | Heavy-duty vehicles | Diesel | Diesel 16 - 32 t - Euro IV - 2005 | NA | Benzo(b)fluoranthene | 5.45e-06 | g/km |  |  | Calculated using Tier 3 method
1.A.3.b.iii |  | Road transport, heavy duty vehicles | Table_3-22_21 | Tier 2 emission factor | Heavy-duty vehicles | Diesel | Diesel 16 - 32 t - Euro V - 2008 | NA | Benzo(b)fluoranthene | 5.45e-06 | g/km |  |  | Calculated using Tier 3 method
1.A.3.b.iii |  | Road transport, heavy duty vehicles | Table_3-22_22 | Tier 2 emission factor | Heavy-duty vehicles | Diesel | Diesel 16 - 32 t - Euro VI | NA | Benzo(b)fluoranthene | 5.45e-06 | g/km |  |  | Calculated using Tier 3 method
1.A.3.b.iii |  | Road transport, heavy duty vehicles | Table_3-22_09 | Tier 2 emission factor | Heavy-duty vehicles | Diesel | Diesel 7.5 - 16 t - Conventional | NA | Benzo(b)fluoranthene | 5.45e-06 | g/km |  |  | Calculated using Tier 3 method
1.A.3.b.iii |  | Road transport, heavy duty vehicles | Table_3-22_10 | Tier 2 emission factor | Heavy-duty vehicles | Diesel | Diesel 7.5 - 16 t - Euro I - 91/542/EEC I | NA | Benzo(b)fluoranthene | 5.45e-06 | g/km |  |  | Calculated using Tier 3 method
1.A.3.b.iii |  | Road transport, heavy duty vehicles | Table_3-22_11 | Tier 2 emission factor | Heavy-duty vehicles | Diesel | Diesel 7.5 - 16 t - Euro II - 91/542/EEC II | NA | Benzo(b)fluoranthene | 5.45e-06 | g/km |  |  | Calculated using Tier 3 method
1.A.3.b.iii |  | Road transport, heavy duty vehicles | Table_3-22_12 | Tier 2 emission factor | Heavy-duty vehicles | Diesel | Diesel 7.5 - 16 t - Euro III - 2000 | NA | Benzo(b)fluoranthene | 5.45e-06 | g/km |  |  | Calculated using Tier 3 method
1.A.3.b.iii |  | Road transport, heavy duty vehicles | Table_3-22_13 | Tier 2 emission factor | Heavy-duty vehicles | Diesel | Diesel 7.5 - 16 t - Euro IV - 2005 | NA | Benzo(b)fluoranthene | 5.45e-06 | g/km |  |  | Calculated using Tier 3 method
1.A.3.b.iii |  | Road transport, heavy duty vehicles | Table_3-22_14 | Tier 2 emission factor | Heavy-duty vehicles | Diesel | Diesel 7.5 - 16 t - Euro V - 2008 | NA | Benzo(b)fluoranthene | 5.45e-06 | g/km |  |  | Calculated using Tier 3 method
1.A.3.b.iii |  | Road transport, heavy duty vehicles | Table_3-22_15 | Tier 2 emission factor | Heavy-duty vehicles | Diesel | Diesel 7.5 - 16 t - Euro VI | NA | Benzo(b)fluoranthene | 5.45e-06 | g/km |  |  | Calculated using Tier 3 method
1.A.3.b.iii |  | Road transport, heavy duty vehicles | Table_3-24_05 | Tier 2 emission factor | Buses | Diesel | Urban Buses Standard - Conventional | NA | Benzo(b)fluoranthene | 5.45e-06 | g/km |  |  | Calculated using Tier 3 method
1.A.3.b.iii |  | Road transport, heavy duty vehicles | Table_3-24_06 | Tier 2 emission factor | Buses | Diesel | Urban Buses Standard - Euro I - 91/542/EEC I | NA | Benzo(b)fluoranthene | 5.45e-06 | g/km |  |  | Calculated using Tier 3 method
1.A.3.b.iii |  | Road transport, heavy duty vehicles | Table_3-24_07 | Tier 2 emission factor | Buses | Diesel | Urban Buses Standard - Euro II - 91/542/EEC II | NA | Benzo(b)fluoranthene | 5.45e-06 | g/km |  |  | Calculated using Tier 3 method
1.A.3.b.iii |  | Road transport, heavy duty vehicles | Table_3-24_08 | Tier 2 emission factor | Buses | Diesel | Urban Buses Standard - Euro III - 2000 | NA | Benzo(b)fluoranthene | 5.45e-06 | g/km |  |  | Calculated using Tier 3 method
1.A.3.b.iii |  | Road transport, heavy duty vehicles | Table_3-24_09 | Tier 2 emission factor | Buses | Diesel | Urban Buses Standard - Euro IV - 2005 | NA | Benzo(b)fluoranthene | 5.45e-06 | g/km |  |  | Calculated using Tier 3 method
1.A.3.b.iii |  | Road transport, heavy duty vehicles | Table_3-24_10 | Tier 2 emission factor | Buses | Diesel | Urban Buses Standard - Euro V - 2008 | NA | Benzo(b)fluoranthene | 5.45e-06 | g/km |  |  | Calculated using Tier 3 method
1.A.3.b.iii |  | Road transport, heavy duty vehicles | Table_3-24_11 | Tier 2 emission factor | Buses | Diesel | Urban Buses Standard - Euro VI | NA | Benzo(b)fluoranthene | 5.45e-06 | g/km |  |  | Calculated using Tier 3 method
1.A.3.b.iii |  | Road transport, heavy duty vehicles | Table_3-21_05 | Tier 2 emission factor | Heavy-duty vehicles | Diesel | Diesel <=7.5 t - Euro III - 2000 | NA | Pb | 5.47e-06 | g/km |  |  | Calculated using Tier 3 method
1.A.3.b.iii |  | Road transport, heavy duty vehicles | Table_3-21_01 | Tier 2 emission factor | Heavy-duty vehicles | Petrol | Petrol >3.5 t - Conventional | NA | Pb | 5.84e-06 | g/km |  |  | Calculated using Tier 3 method
1.A.3.b.iii |  | Road transport, heavy duty vehicles | Table_3-24_12 | Tier 2 emission factor | Buses | Diesel | Coaches Standard - Conventional | NA | Benzo(k)fluoranthene | 6.09e-06 | g/km |  |  | Calculated using Tier 3 method
1.A.3.b.iii |  | Road transport, heavy duty vehicles | Table_3-24_13 | Tier 2 emission factor | Buses | Diesel | Coaches Standard - Euro I - 91/542/EEC I | NA | Benzo(k)fluoranthene | 6.09e-06 | g/km |  |  | Calculated using Tier 3 method
1.A.3.b.iii |  | Road transport, heavy duty vehicles | Table_3-24_14 | Tier 2 emission factor | Buses | Diesel | Coaches Standard - Euro II - 91/542/EEC II | NA | Benzo(k)fluoranthene | 6.09e-06 | g/km |  |  | Calculated using Tier 3 method
1.A.3.b.iii |  | Road transport, heavy duty vehicles | Table_3-24_15 | Tier 2 emission factor | Buses | Diesel | Coaches Standard - Euro III - 2000 | NA | Benzo(k)fluoranthene | 6.09e-06 | g/km |  |  | Calculated using Tier 3 method
1.A.3.b.iii |  | Road transport, heavy duty vehicles | Table_3-24_16 | Tier 2 emission factor | Buses | Diesel | Coaches Standard - Euro IV - 2005 | NA | Benzo(k)fluoranthene | 6.09e-06 | g/km |  |  | Calculated using Tier 3 method
1.A.3.b.iii |  | Road transport, heavy duty vehicles | Table_3-24_17 | Tier 2 emission factor | Buses | Diesel | Coaches Standard - Euro V - 2008 | NA | Benzo(k)fluoranthene | 6.09e-06 | g/km |  |  | Calculated using Tier 3 method
1.A.3.b.iii |  | Road transport, heavy duty vehicles | Table_3-24_18 | Tier 2 emission factor | Buses | Diesel | Coaches Standard - Euro VI | NA | Benzo(k)fluoranthene | 6.09e-06 | g/km |  |  | Calculated using Tier 3 method
1.A.3.b.iii |  | Road transport, heavy duty vehicles | Table_3-22_02 | Tier 2 emission factor | Heavy-duty vehicles | Diesel | Diesel <=7.5 t - Conventional | NA | Benzo(k)fluoranthene | 6.09e-06 | g/km |  |  | Calculated using Tier 3 method
1.A.3.b.iii |  | Road transport, heavy duty vehicles | Table_3-22_03 | Tier 2 emission factor | Heavy-duty vehicles | Diesel | Diesel <=7.5 t - Euro I - 91/542/EEC I | NA | Benzo(k)fluoranthene | 6.09e-06 | g/km |  |  | Calculated using Tier 3 method
1.A.3.b.iii |  | Road transport, heavy duty vehicles | Table_3-22_04 | Tier 2 emission factor | Heavy-duty vehicles | Diesel | Diesel <=7.5 t - Euro II - 91/542/EEC II | NA | Benzo(k)fluoranthene | 6.09e-06 | g/km |  |  | Calculated using Tier 3 method
1.A.3.b.iii |  | Road transport, heavy duty vehicles | Table_3-22_05 | Tier 2 emission factor | Heavy-duty vehicles | Diesel | Diesel <=7.5 t - Euro III - 2000 | NA | Benzo(k)fluoranthene | 6.09e-06 | g/km |  |  | Calculated using Tier 3 method
1.A.3.b.iii |  | Road transport, heavy duty vehicles | Table_3-22_06 | Tier 2 emission factor | Heavy-duty vehicles | Diesel | Diesel <=7.5 t - Euro IV - 2005 | NA | Benzo(k)fluoranthene | 6.09e-06 | g/km |  |  | Calculated using Tier 3 method
1.A.3.b.iii |  | Road transport, heavy duty vehicles | Table_3-22_07 | Tier 2 emission factor | Heavy-duty vehicles | Diesel | Diesel <=7.5 t - Euro V - 2008 | NA | Benzo(k)fluoranthene | 6.09e-06 | g/km |  |  | Calculated using Tier 3 method
1.A.3.b.iii |  | Road transport, heavy duty vehicles | Table_3-22_08 | Tier 2 emission factor | Heavy-duty vehicles | Diesel | Diesel <=7.5 t - Euro VI | NA | Benzo(k)fluoranthene | 6.09e-06 | g/km |  |  | Calculated using Tier 3 method
1.A.3.b.iii |  | Road transport, heavy duty vehicles | Table_3-22_23 | Tier 2 emission factor | Heavy-duty vehicles | Diesel | Diesel >32 t - Conventional | NA | Benzo(k)fluoranthene | 6.09e-06 | g/km |  |  | Calculated using Tier 3 method
1.A.3.b.iii |  | Road transport, heavy duty vehicles | Table_3-22_24 | Tier 2 emission factor | Heavy-duty vehicles | Diesel | Diesel >32 t - Euro I - 91/542/EEC I | NA | Benzo(k)fluoranthene | 6.09e-06 | g/km |  |  | Calculated using Tier 3 method
1.A.3.b.iii |  | Road transport, heavy duty vehicles | Table_3-22_25 | Tier 2 emission factor | Heavy-duty vehicles | Diesel | Diesel >32 t - Euro II - 91/542/EEC II | NA | Benzo(k)fluoranthene | 6.09e-06 | g/km |  |  | Calculated using Tier 3 method
1.A.3.b.iii |  | Road transport, heavy duty vehicles | Table_3-22_26 | Tier 2 emission factor | Heavy-duty vehicles | Diesel | Diesel >32 t - Euro III - 2000 | NA | Benzo(k)fluoranthene | 6.09e-06 | g/km |  |  | Calculated using Tier 3 method
1.A.3.b.iii |  | Road transport, heavy duty vehicles | Table_3-22_27 | Tier 2 emission factor | Heavy-duty vehicles | Diesel | Diesel >32 t - Euro IV - 2005 | NA | Benzo(k)fluoranthene | 6.09e-06 | g/km |  |  | Calculated using Tier 3 method
1.A.3.b.iii |  | Road transport, heavy duty vehicles | Table_3-22_28 | Tier 2 emission factor | Heavy-duty vehicles | Diesel | Diesel >32 t - Euro V - 2008 | NA | Benzo(k)fluoranthene | 6.09e-06 | g/km |  |  | Calculated using Tier 3 method
1.A.3.b.iii |  | Road transport, heavy duty vehicles | Table_3-22_29 | Tier 2 emission factor | Heavy-duty vehicles | Diesel | Diesel >32 t - Euro VI | NA | Benzo(k)fluoranthene | 6.09e-06 | g/km |  |  | Calculated using Tier 3 method
1.A.3.b.iii |  | Road transport, heavy duty vehicles | Table_3-22_16 | Tier 2 emission factor | Heavy-duty vehicles | Diesel | Diesel 16 - 32 t - Conventional | NA | Benzo(k)fluoranthene | 6.09e-06 | g/km |  |  | Calculated using Tier 3 method
1.A.3.b.iii |  | Road transport, heavy duty vehicles | Table_3-22_17 | Tier 2 emission factor | Heavy-duty vehicles | Diesel | Diesel 16 - 32 t - Euro I - 91/542/EEC I | NA | Benzo(k)fluoranthene | 6.09e-06 | g/km |  |  | Calculated using Tier 3 method
1.A.3.b.iii |  | Road transport, heavy duty vehicles | Table_3-22_18 | Tier 2 emission factor | Heavy-duty vehicles | Diesel | Diesel 16 - 32 t - Euro II - 91/542/EEC II | NA | Benzo(k)fluoranthene | 6.09e-06 | g/km |  |  | Calculated using Tier 3 method
1.A.3.b.iii |  | Road transport, heavy duty vehicles | Table_3-22_19 | Tier 2 emission factor | Heavy-duty vehicles | Diesel | Diesel 16 - 32 t - Euro III - 2000 | NA | Benzo(k)fluoranthene | 6.09e-06 | g/km |  |  | Calculated using Tier 3 method
1.A.3.b.iii |  | Road transport, heavy duty vehicles | Table_3-22_20 | Tier 2 emission factor | Heavy-duty vehicles | Diesel | Diesel 16 - 32 t - Euro IV - 2005 | NA | Benzo(k)fluoranthene | 6.09e-06 | g/km |  |  | Calculated using Tier 3 method
1.A.3.b.iii |  | Road transport, heavy duty vehicles | Table_3-22_21 | Tier 2 emission factor | Heavy-duty vehicles | Diesel | Diesel 16 - 32 t - Euro V - 2008 | NA | Benzo(k)fluoranthene | 6.09e-06 | g/km |  |  | Calculated using Tier 3 method
1.A.3.b.iii |  | Road transport, heavy duty vehicles | Table_3-22_22 | Tier 2 emission factor | Heavy-duty vehicles | Diesel | Diesel 16 - 32 t - Euro VI | NA | Benzo(k)fluoranthene | 6.09e-06 | g/km |  |  | Calculated using Tier 3 method
1.A.3.b.iii |  | Road transport, heavy duty vehicles | Table_3-22_09 | Tier 2 emission factor | Heavy-duty vehicles | Diesel | Diesel 7.5 - 16 t - Conventional | NA | Benzo(k)fluoranthene | 6.09e-06 | g/km |  |  | Calculated using Tier 3 method
1.A.3.b.iii |  | Road transport, heavy duty vehicles | Table_3-22_10 | Tier 2 emission factor | Heavy-duty vehicles | Diesel | Diesel 7.5 - 16 t - Euro I - 91/542/EEC I | NA | Benzo(k)fluoranthene | 6.09e-06 | g/km |  |  | Calculated using Tier 3 method
1.A.3.b.iii |  | Road transport, heavy duty vehicles | Table_3-22_11 | Tier 2 emission factor | Heavy-duty vehicles | Diesel | Diesel 7.5 - 16 t - Euro II - 91/542/EEC II | NA | Benzo(k)fluoranthene | 6.09e-06 | g/km |  |  | Calculated using Tier 3 method
1.A.3.b.iii |  | Road transport, heavy duty vehicles | Table_3-22_12 | Tier 2 emission factor | Heavy-duty vehicles | Diesel | Diesel 7.5 - 16 t - Euro III - 2000 | NA | Benzo(k)fluoranthene | 6.09e-06 | g/km |  |  | Calculated using Tier 3 method
1.A.3.b.iii |  | Road transport, heavy duty vehicles | Table_3-22_13 | Tier 2 emission factor | Heavy-duty vehicles | Diesel | Diesel 7.5 - 16 t - Euro IV - 2005 | NA | Benzo(k)fluoranthene | 6.09e-06 | g/km |  |  | Calculated using Tier 3 method
1.A.3.b.iii |  | Road transport, heavy duty vehicles | Table_3-22_14 | Tier 2 emission factor | Heavy-duty vehicles | Diesel | Diesel 7.5 - 16 t - Euro V - 2008 | NA | Benzo(k)fluoranthene | 6.09e-06 | g/km |  |  | Calculated using Tier 3 method
1.A.3.b.iii |  | Road transport, heavy duty vehicles | Table_3-22_15 | Tier 2 emission factor | Heavy-duty vehicles | Diesel | Diesel 7.5 - 16 t - Euro VI | NA | Benzo(k)fluoranthene | 6.09e-06 | g/km |  |  | Calculated using Tier 3 method
1.A.3.b.iii |  | Road transport, heavy duty vehicles | Table_3-24_05 | Tier 2 emission factor | Buses | Diesel | Urban Buses Standard - Conventional | NA | Benzo(k)fluoranthene | 6.09e-06 | g/km |  |  | Calculated using Tier 3 method
1.A.3.b.iii |  | Road transport, heavy duty vehicles | Table_3-24_06 | Tier 2 emission factor | Buses | Diesel | Urban Buses Standard - Euro I - 91/542/EEC I | NA | Benzo(k)fluoranthene | 6.09e-06 | g/km |  |  | Calculated using Tier 3 method
1.A.3.b.iii |  | Road transport, heavy duty vehicles | Table_3-24_07 | Tier 2 emission factor | Buses | Diesel | Urban Buses Standard - Euro II - 91/542/EEC II | NA | Benzo(k)fluoranthene | 6.09e-06 | g/km |  |  | Calculated using Tier 3 method
1.A.3.b.iii |  | Road transport, heavy duty vehicles | Table_3-24_08 | Tier 2 emission factor | Buses | Diesel | Urban Buses Standard - Euro III - 2000 | NA | Benzo(k)fluoranthene | 6.09e-06 | g/km |  |  | Calculated using Tier 3 method
1.A.3.b.iii |  | Road transport, heavy duty vehicles | Table_3-24_09 | Tier 2 emission factor | Buses | Diesel | Urban Buses Standard - Euro IV - 2005 | NA | Benzo(k)fluoranthene | 6.09e-06 | g/km |  |  | Calculated using Tier 3 method
1.A.3.b.iii |  | Road transport, heavy duty vehicles | Table_3-24_10 | Tier 2 emission factor | Buses | Diesel | Urban Buses Standard - Euro V - 2008 | NA | Benzo(k)fluoranthene | 6.09e-06 | g/km |  |  | Calculated using Tier 3 method
1.A.3.b.iii |  | Road transport, heavy duty vehicles | Table_3-24_11 | Tier 2 emission factor | Buses | Diesel | Urban Buses Standard - Euro VI | NA | Benzo(k)fluoranthene | 6.09e-06 | g/km |  |  | Calculated using Tier 3 method
1.A.3.b.iii |  | Road transport, heavy duty vehicles | Table_3-21_02 | Tier 2 emission factor | Heavy-duty vehicles | Diesel | Diesel <=7.5 t - Conventional | NA | Pb | 6.47e-06 | g/km |  |  | Calculated using Tier 3 method
1.A.3.b.iii |  | Road transport, heavy duty vehicles | Table_3-21_13 | Tier 2 emission factor | Heavy-duty vehicles | Diesel | Diesel 7.5 - 16 t - Euro IV - 2005 | NA | Pb | 7.85e-06 | g/km |  |  | Calculated using Tier 3 method
1.A.3.b.iii |  | Road transport, heavy duty vehicles | Table_3-21_14 | Tier 2 emission factor | Heavy-duty vehicles | Diesel | Diesel 7.5 - 16 t - Euro V - 2008 | NA | Pb | 7.85e-06 | g/km |  |  | Calculated using Tier 3 method
1.A.3.b.iii |  | Road transport, heavy duty vehicles | Table_3-21_15 | Tier 2 emission factor | Heavy-duty vehicles | Diesel | Diesel 7.5 - 16 t - Euro VI | NA | Pb | 7.85e-06 | g/km |  |  | Calculated using Tier 3 method
1.A.3.b.iii |  | Road transport, heavy duty vehicles | Table_3-21_11 | Tier 2 emission factor | Heavy-duty vehicles | Diesel | Diesel 7.5 - 16 t - Euro II - 91/542/EEC II | NA | Pb | 8.05e-06 | g/km |  |  | Calculated using Tier 3 method
1.A.3.b.iii |  | Road transport, heavy duty vehicles | Table_3-21_10 | Tier 2 emission factor | Heavy-duty vehicles | Diesel | Diesel 7.5 - 16 t - Euro I - 91/542/EEC I | NA | Pb | 8.36e-06 | g/km |  |  | Calculated using Tier 3 method
1.A.3.b.iii |  | Road transport, heavy duty vehicles | Table_3-21_12 | Tier 2 emission factor | Heavy-duty vehicles | Diesel | Diesel 7.5 - 16 t - Euro III - 2000 | NA | Pb | 8.39e-06 | g/km |  |  | Calculated using Tier 3 method
1.A.3.b.iii |  | Road transport, heavy duty vehicles | Table_3-21_09 | Tier 2 emission factor | Heavy-duty vehicles | Diesel | Diesel 7.5 - 16 t - Conventional | NA | Pb | 9.48e-06 | g/km |  |  | Calculated using Tier 3 method
1.A.3.b.iii |  | Road transport, heavy duty vehicles | Table_3-21_20 | Tier 2 emission factor | Heavy-duty vehicles | Diesel | Diesel 16 - 32 t - Euro IV - 2005 | NA | Pb | 1.06e-05 | g/km |  |  | Calculated using Tier 3 method
1.A.3.b.iii |  | Road transport, heavy duty vehicles | Table_3-21_21 | Tier 2 emission factor | Heavy-duty vehicles | Diesel | Diesel 16 - 32 t - Euro V - 2008 | NA | Pb | 1.06e-05 | g/km |  |  | Calculated using Tier 3 method
1.A.3.b.iii |  | Road transport, heavy duty vehicles | Table_3-21_22 | Tier 2 emission factor | Heavy-duty vehicles | Diesel | Diesel 16 - 32 t - Euro VI | NA | Pb | 1.06e-05 | g/km |  |  | Calculated using Tier 3 method
1.A.3.b.iv | motorbikes | Road transport, mopeds & motorcycles | Table_3-25_01 | Tier 2 emission factor | L-category | Gasoline | 2-stroke - Conventional | NA | Pb | 1.1e-05 | g/km |  |  | Calculated using Tier 3 method
1.A.3.b.iv | motorbikes | Road transport, mopeds & motorcycles | Table_3-25_02 | Tier 2 emission factor | L-category | Gasoline | 2-stroke - Mop - Euro 1 | NA | Pb | 1.1e-05 | g/km |  |  | Calculated using Tier 3 method
1.A.3.b.iv | motorbikes | Road transport, mopeds & motorcycles | Table_3-25_03 | Tier 2 emission factor | L-category | Gasoline | 2-stroke - Mop - Euro 2 | NA | Pb | 1.1e-05 | g/km |  |  | Calculated using Tier 3 method
1.A.3.b.iv | motorbikes | Road transport, mopeds & motorcycles | Table_3-25_04 | Tier 2 emission factor | L-category | Gasoline | 2-stroke - Mop - Euro 3 and on | NA | Pb | 1.1e-05 | g/km |  |  | Calculated using Tier 3 method
1.A.3.b.iv | motorbikes | Road transport, mopeds & motorcycles | Table_3-25_05 | Tier 2 emission factor | L-category | Gasoline | 4-stroke - Conventional | NA | Pb | 1.1e-05 | g/km |  |  | Calculated using Tier 3 method
1.A.3.b.iv | motorbikes | Road transport, mopeds & motorcycles | Table_3-25_06 | Tier 2 emission factor | L-category | Gasoline | 4-stroke - Mop - Euro 1 | NA | Pb | 1.1e-05 | g/km |  |  | Calculated using Tier 3 method
1.A.3.b.iv | motorbikes | Road transport, mopeds & motorcycles | Table_3-25_07 | Tier 2 emission factor | L-category | Gasoline | 4-stroke - Mop - Euro 2 | NA | Pb | 1.1e-05 | g/km |  |  | Calculated using Tier 3 method
1.A.3.b.iv | motorbikes | Road transport, mopeds & motorcycles | Table_3-25_08 | Tier 2 emission factor | L-category | Gasoline | 4-stroke - Mop - Euro 3 and on | NA | Pb | 1.1e-05 | g/km |  |  | Calculated using Tier 3 method
1.A.3.b.iii |  | Road transport, heavy duty vehicles | Table_3-21_18 | Tier 2 emission factor | Heavy-duty vehicles | Diesel | Diesel 16 - 32 t - Euro II - 91/542/EEC II | NA | Pb | 1.11e-05 | g/km |  |  | Calculated using Tier 3 method
1.A.3.b.iii |  | Road transport, heavy duty vehicles | Table_3-21_19 | Tier 2 emission factor | Heavy-duty vehicles | Diesel | Diesel 16 - 32 t - Euro III - 2000 | NA | Pb | 1.13e-05 | g/km |  |  | Calculated using Tier 3 method
1.A.3.b.iii |  | Road transport, heavy duty vehicles | Table_3-21_17 | Tier 2 emission factor | Heavy-duty vehicles | Diesel | Diesel 16 - 32 t - Euro I - 91/542/EEC I | NA | Pb | 1.14e-05 | g/km |  |  | Calculated using Tier 3 method
1.A.3.b.iii |  | Road transport, heavy duty vehicles | Table_3-23_15 | Tier 2 emission factor | Buses | Diesel | Coaches Standard - Euro II - 91/542/EEC II | NA | Pb | 1.25e-05 | g/km |  |  | Calculated using Tier 3 method
1.A.3.b.iii |  | Road transport, heavy duty vehicles | Table_3-23_14 | Tier 2 emission factor | Buses | Diesel | Coaches Standard - Euro I - 91/542/EEC I | NA | Pb | 1.26e-05 | g/km |  |  | Calculated using Tier 3 method
1.A.3.b.iii |  | Road transport, heavy duty vehicles | Table_3-21_27 | Tier 2 emission factor | Heavy-duty vehicles | Diesel | Diesel >32 t - Euro IV - 2005 | NA | Pb | 1.26e-05 | g/km |  |  | Calculated using Tier 3 method
1.A.3.b.iii |  | Road transport, heavy duty vehicles | Table_3-21_28 | Tier 2 emission factor | Heavy-duty vehicles | Diesel | Diesel >32 t - Euro V - 2008 | NA | Pb | 1.26e-05 | g/km |  |  | Calculated using Tier 3 method
1.A.3.b.iii |  | Road transport, heavy duty vehicles | Table_3-21_29 | Tier 2 emission factor | Heavy-duty vehicles | Diesel | Diesel >32 t - Euro VI | NA | Pb | 1.26e-05 | g/km |  |  | Calculated using Tier 3 method
1.A.3.b.iii |  | Road transport, heavy duty vehicles | Table_3-23_17 | Tier 2 emission factor | Buses | Diesel | Coaches Standard - Euro IV - 2005 | NA | Pb | 1.28e-05 | g/km |  |  | Calculated using Tier 3 method
1.A.3.b.iii |  | Road transport, heavy duty vehicles | Table_3-23_18 | Tier 2 emission factor | Buses | Diesel | Coaches Standard - Euro V - 2008 | NA | Pb | 1.28e-05 | g/km |  |  | Calculated using Tier 3 method
1.A.3.b.iii |  | Road transport, heavy duty vehicles | Table_3-23_19 | Tier 2 emission factor | Buses | Diesel | Coaches Standard - Euro VI A/B/C | NA | Pb | 1.28e-05 | g/km |  |  | Calculated using Tier 3 method
1.A.3.b.iii |  | Road transport, heavy duty vehicles | Table_3-23_19 | Tier 2 emission factor | Buses | Diesel | Coaches Standard - Euro VI D/E | NA | Pb | 1.28e-05 | g/km |  |  | Calculated using Tier 3 method
1.A.3.b.iii |  | Road transport, heavy duty vehicles | Table_3-21_16 | Tier 2 emission factor | Heavy-duty vehicles | Diesel | Diesel 16 - 32 t - Conventional | NA | Pb | 1.31e-05 | g/km |  |  | Calculated using Tier 3 method
1.A.3.b.iii |  | Road transport, heavy duty vehicles | Table_3-21_25 | Tier 2 emission factor | Heavy-duty vehicles | Diesel | Diesel >32 t - Euro II - 91/542/EEC II | NA | Pb | 1.33e-05 | g/km |  |  | Calculated using Tier 3 method
1.A.3.b.iii |  | Road transport, heavy duty vehicles | Table_3-23_16 | Tier 2 emission factor | Buses | Diesel | Coaches Standard - Euro III - 2000 | NA | Pb | 1.35e-05 | g/km |  |  | Calculated using Tier 3 method
1.A.3.b.iii |  | Road transport, heavy duty vehicles | Table_3-21_24 | Tier 2 emission factor | Heavy-duty vehicles | Diesel | Diesel >32 t - Euro I - 91/542/EEC I | NA | Pb | 1.36e-05 | g/km |  |  | Calculated using Tier 3 method
1.A.3.b.iii |  | Road transport, heavy duty vehicles | Table_3-21_26 | Tier 2 emission factor | Heavy-duty vehicles | Diesel | Diesel >32 t - Euro III - 2000 | NA | Pb | 1.36e-05 | g/km |  |  | Calculated using Tier 3 method
1.A.3.b.iii |  | Road transport, heavy duty vehicles | Table_3-23_13 | Tier 2 emission factor | Buses | Diesel | Coaches Standard - Conventional | NA | Pb | 1.37e-05 | g/km |  |  | Calculated using Tier 3 method
1.A.3.b.iii |  | Road transport, heavy duty vehicles | Table_3-21_23 | Tier 2 emission factor | Heavy-duty vehicles | Diesel | Diesel >32 t - Conventional | NA | Pb | 1.54e-05 | g/km |  |  | Calculated using Tier 3 method
1.A.3.b.iii |  | Road transport, heavy duty vehicles | Table_3-23_09 | Tier 2 emission factor | Buses | Diesel | Urban Buses Standard - Euro IV - 2005 | NA | Pb | 1.54e-05 | g/km |  |  | Calculated using Tier 3 method
1.A.3.b.iii |  | Road transport, heavy duty vehicles | Table_3-23_10 | Tier 2 emission factor | Buses | Diesel | Urban Buses Standard - Euro V - 2008 | NA | Pb | 1.54e-05 | g/km |  |  | Calculated using Tier 3 method
1.A.3.b.iii |  | Road transport, heavy duty vehicles | Table_3-23_11 | Tier 2 emission factor | Buses | Diesel | Urban Buses Standard - Euro VI A/B/C | NA | Pb | 1.54e-05 | g/km |  |  | Calculated using Tier 3 method
1.A.3.b.iii |  | Road transport, heavy duty vehicles | Table_3-23_11 | Tier 2 emission factor | Buses | Diesel | Urban Buses Standard - Euro VI D/E | NA | Pb | 1.54e-05 | g/km |  |  | Calculated using Tier 3 method
1.A.3.b.iii |  | Road transport, heavy duty vehicles | Table_3-23_07 | Tier 2 emission factor | Buses | Diesel | Urban Buses Standard - Euro II - 91/542/EEC II | NA | Pb | 1.55e-05 | g/km |  |  | Calculated using Tier 3 method
1.A.3.b.iii |  | Road transport, heavy duty vehicles | Table_3-23_06 | Tier 2 emission factor | Buses | Diesel | Urban Buses Standard - Euro I - 91/542/EEC I | NA | Pb | 1.61e-05 | g/km |  |  | Calculated using Tier 3 method
1.A.3.b.iii |  | Road transport, heavy duty vehicles | Table_3-23_08 | Tier 2 emission factor | Buses | Diesel | Urban Buses Standard - Euro III - 2000 | NA | Pb | 1.62e-05 | g/km |  |  | Calculated using Tier 3 method
1.A.3.b.i | LDV | Road transport, passenger cars | Table_3-17_77 | Tier 2 emission factor | Passenger Cars | Petrol | 2-Stroke - Conventional | NA | Pb | 1.82e-05 | g/km |  |  | Calculated using Tier 3 method
1.A.3.b.i | LDV | Road transport, passenger cars | Table_3-17_82 | Tier 2 emission factor | Passenger Cars | CNG | CNG - Euro 4 and 5&6 | NA | Pb | 1.82e-05 | g/km |  |  | Calculated using Tier 3 method
1.A.3.b.i | LDV | Road transport, passenger cars | Table_3-17_82 | Tier 2 emission factor | Passenger Cars | CNG | CNG - Euro 6 and later 4 | NA | Pb | 1.82e-05 | g/km |  |  | Calculated using Tier 3 method
1.A.3.b.i | LDV | Road transport, passenger cars | Table_3-17_61 | Tier 2 emission factor | Passenger Cars | Diesel | Diesel Large-SUV-Executive - Conventional | NA | Pb | 1.82e-05 | g/km |  |  | Calculated using Tier 3 method
1.A.3.b.i | LDV | Road transport, passenger cars | Table_3-17_62 | Tier 2 emission factor | Passenger Cars | Diesel | Diesel Large-SUV-Executive - Euro 1 - 91/441/EEC | NA | Pb | 1.82e-05 | g/km |  |  | Calculated using Tier 3 method
1.A.3.b.i | LDV | Road transport, passenger cars | Table_3-17_63 | Tier 2 emission factor | Passenger Cars | Diesel | Diesel Large-SUV-Executive - Euro 2 - 94/12/EEC | NA | Pb | 1.82e-05 | g/km |  |  | Calculated using Tier 3 method
1.A.3.b.i | LDV | Road transport, passenger cars | Table_3-17_64 | Tier 2 emission factor | Passenger Cars | Diesel | Diesel Large-SUV-Executive - Euro 3 - 98/69/EC I | NA | Pb | 1.82e-05 | g/km |  |  | Calculated using Tier 3 method
1.A.3.b.i | LDV | Road transport, passenger cars | Table_3-17_65 | Tier 2 emission factor | Passenger Cars | Diesel | Diesel Large-SUV-Executive - Euro 4 - 98/69/EC II | NA | Pb | 1.82e-05 | g/km |  |  | Calculated using Tier 3 method
1.A.3.b.i | LDV | Road transport, passenger cars | Table_3-17_66 | Tier 2 emission factor | Passenger Cars | Diesel | Diesel Large-SUV-Executive - Euro 5 – EC 715/2007 | NA | Pb | 1.82e-05 | g/km |  |  | Calculated using Tier 3 method
1.A.3.b.i | LDV | Road transport, passenger cars | Table_3-17_68 | Tier 2 emission factor | Passenger Cars | Diesel | Diesel Large-SUV-Executive - Euro 6 2017-2023 | NA | Pb | 1.82e-05 | g/km |  |  | Calculated using Tier 3 method
1.A.3.b.i | LDV | Road transport, passenger cars | Table_3-17_69 | Tier 2 emission factor | Passenger Cars | Diesel | Diesel Large-SUV-Executive - Euro 6 2020+ | NA | Pb | 1.82e-05 | g/km |  |  | Calculated using Tier 3 method
1.A.3.b.i | LDV | Road transport, passenger cars | Table_3-17_67 | Tier 2 emission factor | Passenger Cars | Diesel | Diesel Large-SUV-Executive - Euro 6 up to 2016 | NA | Pb | 1.82e-05 | g/km |  |  | Calculated using Tier 3 method
1.A.3.b.i | LDV | Road transport, passenger cars | Table_3-17_52 | Tier 2 emission factor | Passenger Cars | Diesel | Diesel Medium - Conventional | NA | Pb | 1.82e-05 | g/km |  |  | Calculated using Tier 3 method
1.A.3.b.i | LDV | Road transport, passenger cars | Table_3-17_53 | Tier 2 emission factor | Passenger Cars | Diesel | Diesel Medium - Euro 1 - 91/441/EEC | NA | Pb | 1.82e-05 | g/km |  |  | Calculated using Tier 3 method
1.A.3.b.i | LDV | Road transport, passenger cars | Table_3-17_54 | Tier 2 emission factor | Passenger Cars | Diesel | Diesel Medium - Euro 2 - 94/12/EEC | NA | Pb | 1.82e-05 | g/km |  |  | Calculated using Tier 3 method
1.A.3.b.i | LDV | Road transport, passenger cars | Table_3-17_55 | Tier 2 emission factor | Passenger Cars | Diesel | Diesel Medium - Euro 3 - 98/69/EC I | NA | Pb | 1.82e-05 | g/km |  |  | Calculated using Tier 3 method
1.A.3.b.i | LDV | Road transport, passenger cars | Table_3-17_56 | Tier 2 emission factor | Passenger Cars | Diesel | Diesel Medium - Euro 4 - 98/69/EC II | NA | Pb | 1.82e-05 | g/km |  |  | Calculated using Tier 3 method
1.A.3.b.i | LDV | Road transport, passenger cars | Table_3-17_57 | Tier 2 emission factor | Passenger Cars | Diesel | Diesel Medium - Euro 5 – EC 715/2007 | NA | Pb | 1.82e-05 | g/km |  |  | Calculated using Tier 3 method
1.A.3.b.i | LDV | Road transport, passenger cars | Table_3-17_59 | Tier 2 emission factor | Passenger Cars | Diesel | Diesel Medium - Euro 6 2017-2023 | NA | Pb | 1.82e-05 | g/km |  |  | Calculated using Tier 3 method
1.A.3.b.i | LDV | Road transport, passenger cars | Table_3-17_60 | Tier 2 emission factor | Passenger Cars | Diesel | Diesel Medium - Euro 6 2020+ | NA | Pb | 1.82e-05 | g/km |  |  | Calculated using Tier 3 method
1.A.3.b.i | LDV | Road transport, passenger cars | Table_3-17_58 | Tier 2 emission factor | Passenger Cars | Diesel | Diesel Medium - Euro 6 up to 2016 | NA | Pb | 1.82e-05 | g/km |  |  | Calculated using Tier 3 method
1.A.3.b.i | LDV | Road transport, passenger cars | Table_3-17_47 | Tier 2 emission factor | Passenger Cars | Diesel | Diesel Small - Euro 4 - 98/69/EC II | NA | Pb | 1.82e-05 | g/km |  |  | Calculated using Tier 3 method
1.A.3.b.i | LDV | Road transport, passenger cars | Table_3-17_48 | Tier 2 emission factor | Passenger Cars | Diesel | Diesel Small - Euro 5 – EC 715/2007 | NA | Pb | 1.82e-05 | g/km |  |  | Calculated using Tier 3 method
1.A.3.b.i | LDV | Road transport, passenger cars | Table_3-17_50 | Tier 2 emission factor | Passenger Cars | Diesel | Diesel Small - Euro 6 2017-2023 | NA | Pb | 1.82e-05 | g/km |  |  | Calculated using Tier 3 method
1.A.3.b.i | LDV | Road transport, passenger cars | Table_3-17_51 | Tier 2 emission factor | Passenger Cars | Diesel | Diesel Small - Euro 6 2020+ | NA | Pb | 1.82e-05 | g/km |  |  | Calculated using Tier 3 method
1.A.3.b.i | LDV | Road transport, passenger cars | Table_3-17_49 | Tier 2 emission factor | Passenger Cars | Diesel | Diesel Small - Euro 6 up to 2016 | NA | Pb | 1.82e-05 | g/km |  |  | Calculated using Tier 3 method
1.A.3.b.i | LDV | Road transport, passenger cars | Table_3-17_81 | Tier 2 emission factor | Passenger Cars | E85 | E85 - Euro 4 and later | NA | Pb | 1.82e-05 | g/km |  |  | Calculated using Tier 3 method
1.A.3.b.i | LDV | Road transport, passenger cars | Table_3-17_80 | Tier 2 emission factor | Passenger Cars | Petrol | Hybrid Petrol Large - Euro 4 and later | NA | Pb | 1.82e-05 | g/km |  |  | Calculated using Tier 3 method
1.A.3.b.i | LDV | Road transport, passenger cars | Table_3-17_79 | Tier 2 emission factor | Passenger Cars | Petrol | Hybrid Petrol Medium - Euro 4 and later | NA | Pb | 1.82e-05 | g/km |  |  | Calculated using Tier 3 method
1.A.3.b.i | LDV | Road transport, passenger cars | Table_3-17_78 | Tier 2 emission factor | Passenger Cars | Petrol | Hybrid Petrol Small - Euro 4 and later | NA | Pb | 1.82e-05 | g/km |  |  | Calculated using Tier 3 method
1.A.3.b.i | LDV | Road transport, passenger cars | Table_3-17_70 | Tier 2 emission factor | Passenger Cars | LPG | LPG - Conventional | NA | Pb | 1.82e-05 | g/km |  |  | Calculated using Tier 3 method
1.A.3.b.i | LDV | Road transport, passenger cars | Table_3-17_71 | Tier 2 emission factor | Passenger Cars | LPG | LPG - Euro 1 - 91/441/EEC | NA | Pb | 1.82e-05 | g/km |  |  | Calculated using Tier 3 method
1.A.3.b.i | LDV | Road transport, passenger cars | Table_3-17_72 | Tier 2 emission factor | Passenger Cars | LPG | LPG - Euro 2 - 94/12/EEC | NA | Pb | 1.82e-05 | g/km |  |  | Calculated using Tier 3 method
1.A.3.b.i | LDV | Road transport, passenger cars | Table_3-17_73 | Tier 2 emission factor | Passenger Cars | LPG | LPG - Euro 3 - 98/69/EC I | NA | Pb | 1.82e-05 | g/km |  |  | Calculated using Tier 3 method
1.A.3.b.i | LDV | Road transport, passenger cars | Table_3-17_74 | Tier 2 emission factor | Passenger Cars | LPG | LPG - Euro 4 - 98/69/EC II | NA | Pb | 1.82e-05 | g/km |  |  | Calculated using Tier 3 method
1.A.3.b.i | LDV | Road transport, passenger cars | Table_3-17_75 | Tier 2 emission factor | Passenger Cars | LPG | LPG - Euro 5 – EC 715/2007 | NA | Pb | 1.82e-05 | g/km |  |  | Calculated using Tier 3 method
1.A.3.b.i | LDV | Road transport, passenger cars | Table_3-17_76 | Tier 2 emission factor | Passenger Cars | LPG | LPG - Euro 6 – EC 715/2007 | NA | Pb | 1.82e-05 | g/km |  |  | Calculated using Tier 3 method
1.A.3.b.iv | motorbikes | Road transport, mopeds & motorcycles | Table_3-25_25 | Tier 2 emission factor | L-category | Gasoline | Mini-cars - Conventional | NA | Pb | 1.82e-05 | g/km |  |  | Calculated using Tier 3 method
1.A.3.b.iv | motorbikes | Road transport, mopeds & motorcycles | Table_3-25_26 | Tier 2 emission factor | L-category | Gasoline | Mini-cars - Euro 1 | NA | Pb | 1.82e-05 | g/km |  |  | Calculated using Tier 3 method
1.A.3.b.iv | motorbikes | Road transport, mopeds & motorcycles | Table_3-25_27 | Tier 2 emission factor | L-category | Gasoline | Mini-cars - Euro 2 | NA | Pb | 1.82e-05 | g/km |  |  | Calculated using Tier 3 method
1.A.3.b.iv | motorbikes | Road transport, mopeds & motorcycles | Table_3-25_28 | Tier 2 emission factor | L-category | Gasoline | Mini-cars - Euro 3 | NA | Pb | 1.82e-05 | g/km |  |  | Calculated using Tier 3 method
1.A.3.b.iv | motorbikes | Road transport, mopeds & motorcycles | Table_3-25_29 | Tier 2 emission factor | L-category | Gasoline | Mini-cars - Euro 4 | NA | Pb | 1.82e-05 | g/km |  |  | Calculated using Tier 3 method
1.A.3.b.iv | motorbikes | Road transport, mopeds & motorcycles | Table_3-25_30 | Tier 2 emission factor | L-category | Gasoline | Mini-cars - Euro 5 | NA | Pb | 1.82e-05 | g/km |  |  | Calculated using Tier 3 method
1.A.3.b.i | LDV | Road transport, passenger cars | Table_3-17_35 | Tier 2 emission factor | Passenger Cars | Petrol | Petrol Large-SUV-Executive - ECE 15/00-01 | NA | Pb | 1.82e-05 | g/km |  |  | Calculated using Tier 3 method
1.A.3.b.i | LDV | Road transport, passenger cars | Table_3-17_36 | Tier 2 emission factor | Passenger Cars | Petrol | Petrol Large-SUV-Executive - ECE 15/02 | NA | Pb | 1.82e-05 | g/km |  |  | Calculated using Tier 3 method
1.A.3.b.i | LDV | Road transport, passenger cars | Table_3-17_37 | Tier 2 emission factor | Passenger Cars | Petrol | Petrol Large-SUV-Executive - ECE 15/03 | NA | Pb | 1.82e-05 | g/km |  |  | Calculated using Tier 3 method
1.A.3.b.i | LDV | Road transport, passenger cars | Table_3-17_38 | Tier 2 emission factor | Passenger Cars | Petrol | Petrol Large-SUV-Executive - ECE 15/04 | NA | Pb | 1.82e-05 | g/km |  |  | Calculated using Tier 3 method
1.A.3.b.i | LDV | Road transport, passenger cars | Table_3-17_39 | Tier 2 emission factor | Passenger Cars | Petrol | Petrol Large-SUV-Executive - Euro 1 - 91/441/EEC | NA | Pb | 1.82e-05 | g/km |  |  | Calculated using Tier 3 method
1.A.3.b.i | LDV | Road transport, passenger cars | Table_3-17_40 | Tier 2 emission factor | Passenger Cars | Petrol | Petrol Large-SUV-Executive - Euro 2 - 94/12/EEC | NA | Pb | 1.82e-05 | g/km |  |  | Calculated using Tier 3 method
1.A.3.b.i | LDV | Road transport, passenger cars | Table_3-17_41 | Tier 2 emission factor | Passenger Cars | Petrol | Petrol Large-SUV-Executive - Euro 3 - 98/69/EC I | NA | Pb | 1.82e-05 | g/km |  |  | Calculated using Tier 3 method
1.A.3.b.i | LDV | Road transport, passenger cars | Table_3-17_42 | Tier 2 emission factor | Passenger Cars | Petrol | Petrol Large-SUV-Executive - Euro 4 - 98/69/EC II | NA | Pb | 1.82e-05 | g/km |  |  | Calculated using Tier 3 method
1.A.3.b.i | LDV | Road transport, passenger cars | Table_3-17_43 | Tier 2 emission factor | Passenger Cars | Petrol | Petrol Large-SUV-Executive - Euro 5 – EC 715/2007 | NA | Pb | 1.82e-05 | g/km |  |  | Calculated using Tier 3 method
1.A.3.b.i | LDV | Road transport, passenger cars | Table_3-17_45 | Tier 2 emission factor | Passenger Cars | Petrol | Petrol Large-SUV-Executive - Euro 6 2017-2023 | NA | Pb | 1.82e-05 | g/km |  |  | Calculated using Tier 3 method
1.A.3.b.i | LDV | Road transport, passenger cars | Table_3-17_46 | Tier 2 emission factor | Passenger Cars | Petrol | Petrol Large-SUV-Executive - Euro 6 2020+ | NA | Pb | 1.82e-05 | g/km |  |  | Calculated using Tier 3 method
1.A.3.b.i | LDV | Road transport, passenger cars | Table_3-17_44 | Tier 2 emission factor | Passenger Cars | Petrol | Petrol Large-SUV-Executive - Euro 6 up to 2016 | NA | Pb | 1.82e-05 | g/km |  |  | Calculated using Tier 3 method
1.A.3.b.i | LDV | Road transport, passenger cars | Table_3-17_34 | Tier 2 emission factor | Passenger Cars | Petrol | Petrol Large-SUV-Executive - PRE ECE | NA | Pb | 1.82e-05 | g/km |  |  | Calculated using Tier 3 method
1.A.3.b.i | LDV | Road transport, passenger cars | Table_3-17_21 | Tier 2 emission factor | Passenger Cars | Petrol | Petrol Medium - ECE 15/00-01 | NA | Pb | 1.82e-05 | g/km |  |  | Calculated using Tier 3 method
1.A.3.b.i | LDV | Road transport, passenger cars | Table_3-17_22 | Tier 2 emission factor | Passenger Cars | Petrol | Petrol Medium - ECE 15/02 | NA | Pb | 1.82e-05 | g/km |  |  | Calculated using Tier 3 method
1.A.3.b.i | LDV | Road transport, passenger cars | Table_3-17_23 | Tier 2 emission factor | Passenger Cars | Petrol | Petrol Medium - ECE 15/03 | NA | Pb | 1.82e-05 | g/km |  |  | Calculated using Tier 3 method
1.A.3.b.i | LDV | Road transport, passenger cars | Table_3-17_24 | Tier 2 emission factor | Passenger Cars | Petrol | Petrol Medium - ECE 15/04 | NA | Pb | 1.82e-05 | g/km |  |  | Calculated using Tier 3 method
1.A.3.b.i | LDV | Road transport, passenger cars | Table_3-17_26 | Tier 2 emission factor | Passenger Cars | Petrol | Petrol Medium - Euro 1 - 91/441/EEC | NA | Pb | 1.82e-05 | g/km |  |  | Calculated using Tier 3 method
1.A.3.b.i | LDV | Road transport, passenger cars | Table_3-17_27 | Tier 2 emission factor | Passenger Cars | Petrol | Petrol Medium - Euro 2 - 94/12/EEC | NA | Pb | 1.82e-05 | g/km |  |  | Calculated using Tier 3 method
1.A.3.b.i | LDV | Road transport, passenger cars | Table_3-17_28 | Tier 2 emission factor | Passenger Cars | Petrol | Petrol Medium - Euro 3 - 98/69/EC I | NA | Pb | 1.82e-05 | g/km |  |  | Calculated using Tier 3 method
1.A.3.b.i | LDV | Road transport, passenger cars | Table_3-17_29 | Tier 2 emission factor | Passenger Cars | Petrol | Petrol Medium - Euro 4 - 98/69/EC II | NA | Pb | 1.82e-05 | g/km |  |  | Calculated using Tier 3 method
1.A.3.b.i | LDV | Road transport, passenger cars | Table_3-17_30 | Tier 2 emission factor | Passenger Cars | Petrol | Petrol Medium - Euro 5 – EC 715/2007 | NA | Pb | 1.82e-05 | g/km |  |  | Calculated using Tier 3 method
1.A.3.b.i | LDV | Road transport, passenger cars | Table_3-17_32 | Tier 2 emission factor | Passenger Cars | Petrol | Petrol Medium - Euro 6 2017-2023 | NA | Pb | 1.82e-05 | g/km |  |  | Calculated using Tier 3 method
1.A.3.b.i | LDV | Road transport, passenger cars | Table_3-17_33 | Tier 2 emission factor | Passenger Cars | Petrol | Petrol Medium - Euro 6 2020+ | NA | Pb | 1.82e-05 | g/km |  |  | Calculated using Tier 3 method
1.A.3.b.i | LDV | Road transport, passenger cars | Table_3-17_31 | Tier 2 emission factor | Passenger Cars | Petrol | Petrol Medium - Euro 6 up to 2016 | NA | Pb | 1.82e-05 | g/km |  |  | Calculated using Tier 3 method
1.A.3.b.i | LDV | Road transport, passenger cars | Table_3-17_25 | Tier 2 emission factor | Passenger Cars | Petrol | Petrol Medium - Open Loop | NA | Pb | 1.82e-05 | g/km |  |  | Calculated using Tier 3 method
1.A.3.b.i | LDV | Road transport, passenger cars | Table_3-17_20 | Tier 2 emission factor | Passenger Cars | Petrol | Petrol Medium - PRE ECE | NA | Pb | 1.82e-05 | g/km |  |  | Calculated using Tier 3 method
1.A.3.b.i | LDV | Road transport, passenger cars | Table_3-17_01 | Tier 2 emission factor | Passenger Cars | Petrol | Petrol Mini - Euro 4 - 98/69/EC II | NA | Pb | 1.82e-05 | g/km |  |  | Calculated using Tier 3 method
1.A.3.b.i | LDV | Road transport, passenger cars | Table_3-17_02 | Tier 2 emission factor | Passenger Cars | Petrol | Petrol Mini - Euro 5 – EC 715/2007 | NA | Pb | 1.82e-05 | g/km |  |  | Calculated using Tier 3 method
1.A.3.b.i | LDV | Road transport, passenger cars | Table_3-17_04 | Tier 2 emission factor | Passenger Cars | Petrol | Petrol Mini - Euro 6 2017-2023 | NA | Pb | 1.82e-05 | g/km |  |  | Calculated using Tier 3 method
1.A.3.b.i | LDV | Road transport, passenger cars | Table_3-17_05 | Tier 2 emission factor | Passenger Cars | Petrol | Petrol Mini - Euro 6 2020+ | NA | Pb | 1.82e-05 | g/km |  |  | Calculated using Tier 3 method
1.A.3.b.i | LDV | Road transport, passenger cars | Table_3-17_03 | Tier 2 emission factor | Passenger Cars | Petrol | Petrol Mini - Euro 6 up to 2016 | NA | Pb | 1.82e-05 | g/km |  |  | Calculated using Tier 3 method
1.A.3.b.i | LDV | Road transport, passenger cars | Table_3-17_07 | Tier 2 emission factor | Passenger Cars | Petrol | Petrol Small - ECE 15/00-01 | NA | Pb | 1.82e-05 | g/km |  |  | Calculated using Tier 3 method
1.A.3.b.i | LDV | Road transport, passenger cars | Table_3-17_08 | Tier 2 emission factor | Passenger Cars | Petrol | Petrol Small - ECE 15/02 | NA | Pb | 1.82e-05 | g/km |  |  | Calculated using Tier 3 method
1.A.3.b.i | LDV | Road transport, passenger cars | Table_3-17_09 | Tier 2 emission factor | Passenger Cars | Petrol | Petrol Small - ECE 15/03 | NA | Pb | 1.82e-05 | g/km |  |  | Calculated using Tier 3 method
1.A.3.b.i | LDV | Road transport, passenger cars | Table_3-17_10 | Tier 2 emission factor | Passenger Cars | Petrol | Petrol Small - ECE 15/04 | NA | Pb | 1.82e-05 | g/km |  |  | Calculated using Tier 3 method
1.A.3.b.i | LDV | Road transport, passenger cars | Table_3-17_12 | Tier 2 emission factor | Passenger Cars | Petrol | Petrol Small - Euro 1 - 91/441/EEC | NA | Pb | 1.82e-05 | g/km |  |  | Calculated using Tier 3 method
1.A.3.b.i | LDV | Road transport, passenger cars | Table_3-17_13 | Tier 2 emission factor | Passenger Cars | Petrol | Petrol Small - Euro 2 - 94/12/EEC | NA | Pb | 1.82e-05 | g/km |  |  | Calculated using Tier 3 method
1.A.3.b.i | LDV | Road transport, passenger cars | Table_3-17_14 | Tier 2 emission factor | Passenger Cars | Petrol | Petrol Small - Euro 3 - 98/69/EC I | NA | Pb | 1.82e-05 | g/km |  |  | Calculated using Tier 3 method
1.A.3.b.i | LDV | Road transport, passenger cars | Table_3-17_15 | Tier 2 emission factor | Passenger Cars | Petrol | Petrol Small - Euro 4 - 98/69/EC II | NA | Pb | 1.82e-05 | g/km |  |  | Calculated using Tier 3 method
1.A.3.b.i | LDV | Road transport, passenger cars | Table_3-17_16 | Tier 2 emission factor | Passenger Cars | Petrol | Petrol Small - Euro 5 – EC 715/2007 | NA | Pb | 1.82e-05 | g/km |  |  | Calculated using Tier 3 method
1.A.3.b.i | LDV | Road transport, passenger cars | Table_3-17_18 | Tier 2 emission factor | Passenger Cars | Petrol | Petrol Small - Euro 6 2017-2023 | NA | Pb | 1.82e-05 | g/km |  |  | Calculated using Tier 3 method
1.A.3.b.i | LDV | Road transport, passenger cars | Table_3-17_19 | Tier 2 emission factor | Passenger Cars | Petrol | Petrol Small - Euro 6 2020+ | NA | Pb | 1.82e-05 | g/km |  |  | Calculated using Tier 3 method
1.A.3.b.i | LDV | Road transport, passenger cars | Table_3-17_17 | Tier 2 emission factor | Passenger Cars | Petrol | Petrol Small - Euro 6 up to 2016 | NA | Pb | 1.82e-05 | g/km |  |  | Calculated using Tier 3 method
1.A.3.b.i | LDV | Road transport, passenger cars | Table_3-17_11 | Tier 2 emission factor | Passenger Cars | Petrol | Petrol Small - Open Loop | NA | Pb | 1.82e-05 | g/km |  |  | Calculated using Tier 3 method
1.A.3.b.i | LDV | Road transport, passenger cars | Table_3-17_06 | Tier 2 emission factor | Passenger Cars | Petrol | Petrol Small - PRE ECE | NA | Pb | 1.82e-05 | g/km |  |  | Calculated using Tier 3 method
1.A.3.b.iii |  | Road transport, heavy duty vehicles | Table_3-23_05 | Tier 2 emission factor | Buses | Diesel | Urban Buses Standard - Conventional | NA | Pb | 1.9e-05 | g/km |  |  | Calculated using Tier 3 method
1.A.3.b.iii |  | Road transport, heavy duty vehicles | Table_3-23_04 | Tier 2 emission factor | Buses | CNG | Urban CNG Buses - EEV | NA | Pb | 2.37e-05 | g/km |  |  | Calculated using Tier 3 method
1.A.3.b.iii |  | Road transport, heavy duty vehicles | Table_3-23_03 | Tier 2 emission factor | Buses | CNG | Urban CNG Buses - Euro III - 2000 | NA | Pb | 2.37e-05 | g/km |  |  | Calculated using Tier 3 method
1.A.3.b.iii |  | Road transport, heavy duty vehicles | Table_3-23_02 | Tier 2 emission factor | Buses | CNG | Urban CNG Buses - Euro II - 91/542/EEC II | NA | Pb | 2.68e-05 | g/km |  |  | Calculated using Tier 3 method
1.A.3.b.iii |  | Road transport, heavy duty vehicles | Table_3-23_01 | Tier 2 emission factor | Buses | CNG | Urban CNG Buses - Euro I - 91/542/EEC I | NA | Pb | 2.89e-05 | g/km |  |  | Calculated using Tier 3 method
1.A.3.b.i | LDV | Road transport, passenger cars | Table_3-17_80 | Tier 2 emission factor | Passenger Cars | Petrol | Hybrid Petrol Large - Euro 4 and later | NA | N2O | 0.0002 | g/km |  |  | Calculated using Tier 3 method
1.A.3.b.i | LDV | Road transport, passenger cars | Table_3-17_79 | Tier 2 emission factor | Passenger Cars | Petrol | Hybrid Petrol Medium - Euro 4 and later | NA | N2O | 0.0002 | g/km |  |  | Calculated using Tier 3 method
1.A.3.b.i | LDV | Road transport, passenger cars | Table_3-17_78 | Tier 2 emission factor | Passenger Cars | Petrol | Hybrid Petrol Small - Euro 4 and later | NA | N2O | 0.0002 | g/km |  |  | Calculated using Tier 3 method
1.A.3.b.iv | motorbikes | Road transport, mopeds & motorcycles | Table_3-25_01 | Tier 2 emission factor | L-category | Gasoline | 2-stroke - Conventional | NA | N2O | 0.001 | g/km |  |  | Calculated using Tier 3 method
1.A.3.b.iv | motorbikes | Road transport, mopeds & motorcycles | Table_3-25_02 | Tier 2 emission factor | L-category | Gasoline | 2-stroke - Mop - Euro 1 | NA | N2O | 0.001 | g/km |  |  | Calculated using Tier 3 method
1.A.3.b.iv | motorbikes | Road transport, mopeds & motorcycles | Table_3-25_03 | Tier 2 emission factor | L-category | Gasoline | 2-stroke - Mop - Euro 2 | NA | N2O | 0.001 | g/km |  |  | Calculated using Tier 3 method
1.A.3.b.iv | motorbikes | Road transport, mopeds & motorcycles | Table_3-25_04 | Tier 2 emission factor | L-category | Gasoline | 2-stroke - Mop - Euro 3 and on | NA | N2O | 0.001 | g/km |  |  | Calculated using Tier 3 method
1.A.3.b.iv | motorbikes | Road transport, mopeds & motorcycles | Table_3-25_05 | Tier 2 emission factor | L-category | Gasoline | 4-stroke - Conventional | NA | N2O | 0.001 | g/km |  |  | Calculated using Tier 3 method
1.A.3.b.iv | motorbikes | Road transport, mopeds & motorcycles | Table_3-25_06 | Tier 2 emission factor | L-category | Gasoline | 4-stroke - Mop - Euro 1 | NA | N2O | 0.001 | g/km |  |  | Calculated using Tier 3 method
1.A.3.b.iv | motorbikes | Road transport, mopeds & motorcycles | Table_3-25_07 | Tier 2 emission factor | L-category | Gasoline | 4-stroke - Mop - Euro 2 | NA | N2O | 0.001 | g/km |  |  | Calculated using Tier 3 method
1.A.3.b.iv | motorbikes | Road transport, mopeds & motorcycles | Table_3-25_08 | Tier 2 emission factor | L-category | Gasoline | 4-stroke - Mop - Euro 3 and on | NA | N2O | 0.001 | g/km |  |  | Calculated using Tier 3 method
1.A.3.b.i | LDV | Road transport, passenger cars | Table_3-17_82 | Tier 2 emission factor | Passenger Cars | CNG | CNG - Euro 4 and 5&6 | NA | N2O | 0.001 | g/km |  |  | Calculated using Tier 3 method
1.A.3.b.i | LDV | Road transport, passenger cars | Table_3-17_82 | Tier 2 emission factor | Passenger Cars | CNG | CNG - Euro 6 and later 4 | NA | N2O | 0.001 | g/km |  |  | Calculated using Tier 3 method
1.A.3.b.iii |  | Road transport, heavy duty vehicles | Table_3-23_08 | Tier 2 emission factor | Buses | Diesel | Urban Buses Standard - Euro III - 2000 | NA | N2O | 0.001 | g/km |  |  | Calculated using Tier 3 method
1.A.3.b.iv | motorbikes | Road transport, mopeds & motorcycles | Table_3-25_01 | Tier 2 emission factor | L-category | Gasoline | 2-stroke - Conventional | NA | NH3 | 0.001 | g/km |  |  | Calculated using Tier 3 method
1.A.3.b.iv | motorbikes | Road transport, mopeds & motorcycles | Table_3-25_02 | Tier 2 emission factor | L-category | Gasoline | 2-stroke - Mop - Euro 1 | NA | NH3 | 0.001 | g/km |  |  | Calculated using Tier 3 method
1.A.3.b.iv | motorbikes | Road transport, mopeds & motorcycles | Table_3-25_03 | Tier 2 emission factor | L-category | Gasoline | 2-stroke - Mop - Euro 2 | NA | NH3 | 0.001 | g/km |  |  | Calculated using Tier 3 method
1.A.3.b.iv | motorbikes | Road transport, mopeds & motorcycles | Table_3-25_04 | Tier 2 emission factor | L-category | Gasoline | 2-stroke - Mop - Euro 3 and on | NA | NH3 | 0.001 | g/km |  |  | Calculated using Tier 3 method
1.A.3.b.iv | motorbikes | Road transport, mopeds & motorcycles | Table_3-25_05 | Tier 2 emission factor | L-category | Gasoline | 4-stroke - Conventional | NA | NH3 | 0.001 | g/km |  |  | Calculated using Tier 3 method
1.A.3.b.iv | motorbikes | Road transport, mopeds & motorcycles | Table_3-25_06 | Tier 2 emission factor | L-category | Gasoline | 4-stroke - Mop - Euro 1 | NA | NH3 | 0.001 | g/km |  |  | Calculated using Tier 3 method
1.A.3.b.iv | motorbikes | Road transport, mopeds & motorcycles | Table_3-25_07 | Tier 2 emission factor | L-category | Gasoline | 4-stroke - Mop - Euro 2 | NA | NH3 | 0.001 | g/km |  |  | Calculated using Tier 3 method
1.A.3.b.iv | motorbikes | Road transport, mopeds & motorcycles | Table_3-25_08 | Tier 2 emission factor | L-category | Gasoline | 4-stroke - Mop - Euro 3 and on | NA | NH3 | 0.001 | g/km |  |  | Calculated using Tier 3 method
1.A.3.b.i | LDV | Road transport, passenger cars | Table_3-17_61 | Tier 2 emission factor | Passenger Cars | Diesel | Diesel Large-SUV-Executive - Conventional | NA | NH3 | 0.001 | g/km |  |  | Calculated using Tier 3 method
1.A.3.b.i | LDV | Road transport, passenger cars | Table_3-17_62 | Tier 2 emission factor | Passenger Cars | Diesel | Diesel Large-SUV-Executive - Euro 1 - 91/441/EEC | NA | NH3 | 0.001 | g/km |  |  | Calculated using Tier 3 method
1.A.3.b.i | LDV | Road transport, passenger cars | Table_3-17_63 | Tier 2 emission factor | Passenger Cars | Diesel | Diesel Large-SUV-Executive - Euro 2 - 94/12/EEC | NA | NH3 | 0.001 | g/km |  |  | Calculated using Tier 3 method
1.A.3.b.i | LDV | Road transport, passenger cars | Table_3-17_64 | Tier 2 emission factor | Passenger Cars | Diesel | Diesel Large-SUV-Executive - Euro 3 - 98/69/EC I | NA | NH3 | 0.001 | g/km |  |  | Calculated using Tier 3 method
1.A.3.b.i | LDV | Road transport, passenger cars | Table_3-17_65 | Tier 2 emission factor | Passenger Cars | Diesel | Diesel Large-SUV-Executive - Euro 4 - 98/69/EC II | NA | NH3 | 0.001 | g/km |  |  | Calculated using Tier 3 method
1.A.3.b.i | LDV | Road transport, passenger cars | Table_3-17_52 | Tier 2 emission factor | Passenger Cars | Diesel | Diesel Medium - Conventional | NA | NH3 | 0.001 | g/km |  |  | Calculated using Tier 3 method
1.A.3.b.i | LDV | Road transport, passenger cars | Table_3-17_53 | Tier 2 emission factor | Passenger Cars | Diesel | Diesel Medium - Euro 1 - 91/441/EEC | NA | NH3 | 0.001 | g/km |  |  | Calculated using Tier 3 method
1.A.3.b.i | LDV | Road transport, passenger cars | Table_3-17_54 | Tier 2 emission factor | Passenger Cars | Diesel | Diesel Medium - Euro 2 - 94/12/EEC | NA | NH3 | 0.001 | g/km |  |  | Calculated using Tier 3 method
1.A.3.b.i | LDV | Road transport, passenger cars | Table_3-17_55 | Tier 2 emission factor | Passenger Cars | Diesel | Diesel Medium - Euro 3 - 98/69/EC I | NA | NH3 | 0.001 | g/km |  |  | Calculated using Tier 3 method
1.A.3.b.i | LDV | Road transport, passenger cars | Table_3-17_56 | Tier 2 emission factor | Passenger Cars | Diesel | Diesel Medium - Euro 4 - 98/69/EC II | NA | NH3 | 0.001 | g/km |  |  | Calculated using Tier 3 method
1.A.3.b.i | LDV | Road transport, passenger cars | Table_3-17_47 | Tier 2 emission factor | Passenger Cars | Diesel | Diesel Small - Euro 4 - 98/69/EC II | NA | NH3 | 0.001 | g/km |  |  | Calculated using Tier 3 method
1.A.3.b.iv | motorbikes | Road transport, mopeds & motorcycles | Table_3-25_25 | Tier 2 emission factor | L-category | Gasoline | Mini-cars - Conventional | NA | NH3 | 0.001 | g/km |  |  | Calculated using Tier 3 method
1.A.3.b.iv | motorbikes | Road transport, mopeds & motorcycles | Table_3-25_26 | Tier 2 emission factor | L-category | Gasoline | Mini-cars - Euro 1 | NA | NH3 | 0.001 | g/km |  |  | Calculated using Tier 3 method
1.A.3.b.iv | motorbikes | Road transport, mopeds & motorcycles | Table_3-25_27 | Tier 2 emission factor | L-category | Gasoline | Mini-cars - Euro 2 | NA | NH3 | 0.001 | g/km |  |  | Calculated using Tier 3 method
1.A.3.b.iv | motorbikes | Road transport, mopeds & motorcycles | Table_3-25_28 | Tier 2 emission factor | L-category | Gasoline | Mini-cars - Euro 3 | NA | NH3 | 0.001 | g/km |  |  | Calculated using Tier 3 method
1.A.3.b.iv | motorbikes | Road transport, mopeds & motorcycles | Table_3-25_29 | Tier 2 emission factor | L-category | Gasoline | Mini-cars - Euro 4 | NA | NH3 | 0.001 | g/km |  |  | Calculated using Tier 3 method
1.A.3.b.iv | motorbikes | Road transport, mopeds & motorcycles | Table_3-25_30 | Tier 2 emission factor | L-category | Gasoline | Mini-cars - Euro 5 | NA | NH3 | 0.001 | g/km |  |  | Calculated using Tier 3 method
1.A.3.b.i | LDV | Road transport, passenger cars | Table_3-17_80 | Tier 2 emission factor | Passenger Cars | Petrol | Hybrid Petrol Large - Euro 4 and later | NA | NMVOC | 0.001 | g/km |  |  | Calculated using Tier 3 method | petroleum gasoline | VOC
1.A.3.b.i | LDV | Road transport, passenger cars | Table_3-17_79 | Tier 2 emission factor | Passenger Cars | Petrol | Hybrid Petrol Medium - Euro 4 and later | NA | NMVOC | 0.001 | g/km |  |  | Calculated using Tier 3 method | petroleum gasoline | VOC
1.A.3.b.i | LDV | Road transport, passenger cars | Table_3-17_78 | Tier 2 emission factor | Passenger Cars | Petrol | Hybrid Petrol Small - Euro 4 and later | NA | NMVOC | 0.001 | g/km |  |  | Calculated using Tier 3 method | petroleum gasoline | VOC
1.A.3.b.iv | motorbikes | Road transport, mopeds & motorcycles | Table_3-26_27 | Tier 2 emission factor | L-category | Gasoline | Mini-cars - Euro 5 | NA | PM2.5 | 0.001 | g/km |  |  | Calculated using Tier 3 method |  | PM25
1.A.3.b.ii |  | Road transport, light duty vehicles | Table_3-19_10 | Tier 2 emission factor | Light commercial vehicles | Diesel | Diesel - Conventional | NA | NH3 | 0.0012 | g/km |  |  | Calculated using Tier 3 method
1.A.3.b.ii |  | Road transport, light duty vehicles | Table_3-19_11 | Tier 2 emission factor | Light commercial vehicles | Diesel | Diesel - Euro 1 - 93/59/EEC | NA | NH3 | 0.0012 | g/km |  |  | Calculated using Tier 3 method
1.A.3.b.ii |  | Road transport, light duty vehicles | Table_3-19_12 | Tier 2 emission factor | Light commercial vehicles | Diesel | Diesel - Euro 2 - 96/69/EEC | NA | NH3 | 0.0012 | g/km |  |  | Calculated using Tier 3 method
1.A.3.b.ii |  | Road transport, light duty vehicles | Table_3-19_13 | Tier 2 emission factor | Light commercial vehicles | Diesel | Diesel - Euro 3 - 98/69/EC I | NA | NH3 | 0.0012 | g/km |  |  | Calculated using Tier 3 method
1.A.3.b.ii |  | Road transport, light duty vehicles | Table_3-19_14 | Tier 2 emission factor | Light commercial vehicles | Diesel | Diesel - Euro 4 - 98/69/EC II | NA | NH3 | 0.0012 | g/km |  |  | Calculated using Tier 3 method
1.A.3.b.ii |  | Road transport, light duty vehicles | Table_3-19_06 | Tier 2 emission factor | Light commercial vehicles | Petrol | Petrol - Euro 5 – EC 715/2007 | NA | N2O | 0.0013 | g/km |  |  | Calculated using Tier 3 method
1.A.3.b.ii |  | Road transport, light duty vehicles | Table_3-19_08 | Tier 2 emission factor | Light commercial vehicles | Petrol | Petrol - Euro 6 2018-2020 | NA | N2O | 0.0013 | g/km |  |  | Calculated using Tier 3 method
1.A.3.b.ii |  | Road transport, light duty vehicles | Table_3-19_09 | Tier 2 emission factor | Light commercial vehicles | Petrol | Petrol - Euro 6 2021+ | NA | N2O | 0.0013 | g/km |  |  | Calculated using Tier 3 method
1.A.3.b.ii |  | Road transport, light duty vehicles | Table_3-19_07 | Tier 2 emission factor | Light commercial vehicles | Petrol | Petrol - Euro 6 up to 2017 | NA | N2O | 0.0013 | g/km |  |  | Calculated using Tier 3 method
1.A.3.b.i | LDV | Road transport, passenger cars | Table_3-17_43 | Tier 2 emission factor | Passenger Cars | Petrol | Petrol Large-SUV-Executive - Euro 5 – EC 715/2007 | NA | N2O | 0.0013 | g/km |  |  | Calculated using Tier 3 method
1.A.3.b.i | LDV | Road transport, passenger cars | Table_3-17_45 | Tier 2 emission factor | Passenger Cars | Petrol | Petrol Large-SUV-Executive - Euro 6 2017-2023 | NA | N2O | 0.0013 | g/km |  |  | Calculated using Tier 3 method
1.A.3.b.i | LDV | Road transport, passenger cars | Table_3-17_46 | Tier 2 emission factor | Passenger Cars | Petrol | Petrol Large-SUV-Executive - Euro 6 2020+ | NA | N2O | 0.0013 | g/km |  |  | Calculated using Tier 3 method
1.A.3.b.i | LDV | Road transport, passenger cars | Table_3-17_44 | Tier 2 emission factor | Passenger Cars | Petrol | Petrol Large-SUV-Executive - Euro 6 up to 2016 | NA | N2O | 0.0013 | g/km |  |  | Calculated using Tier 3 method
1.A.3.b.i | LDV | Road transport, passenger cars | Table_3-17_30 | Tier 2 emission factor | Passenger Cars | Petrol | Petrol Medium - Euro 5 – EC 715/2007 | NA | N2O | 0.0013 | g/km |  |  | Calculated using Tier 3 method
1.A.3.b.i | LDV | Road transport, passenger cars | Table_3-17_32 | Tier 2 emission factor | Passenger Cars | Petrol | Petrol Medium - Euro 6 2017-2023 | NA | N2O | 0.0013 | g/km |  |  | Calculated using Tier 3 method
1.A.3.b.i | LDV | Road transport, passenger cars | Table_3-17_33 | Tier 2 emission factor | Passenger Cars | Petrol | Petrol Medium - Euro 6 2020+ | NA | N2O | 0.0013 | g/km |  |  | Calculated using Tier 3 method
1.A.3.b.i | LDV | Road transport, passenger cars | Table_3-17_31 | Tier 2 emission factor | Passenger Cars | Petrol | Petrol Medium - Euro 6 up to 2016 | NA | N2O | 0.0013 | g/km |  |  | Calculated using Tier 3 method
1.A.3.b.i | LDV | Road transport, passenger cars | Table_3-17_02 | Tier 2 emission factor | Passenger Cars | Petrol | Petrol Mini - Euro 5 – EC 715/2007 | NA | N2O | 0.0013 | g/km |  |  | Calculated using Tier 3 method
1.A.3.b.i | LDV | Road transport, passenger cars | Table_3-17_04 | Tier 2 emission factor | Passenger Cars | Petrol | Petrol Mini - Euro 6 2017-2023 | NA | N2O | 0.0013 | g/km |  |  | Calculated using Tier 3 method
1.A.3.b.i | LDV | Road transport, passenger cars | Table_3-17_05 | Tier 2 emission factor | Passenger Cars | Petrol | Petrol Mini - Euro 6 2020+ | NA | N2O | 0.0013 | g/km |  |  | Calculated using Tier 3 method
1.A.3.b.i | LDV | Road transport, passenger cars | Table_3-17_03 | Tier 2 emission factor | Passenger Cars | Petrol | Petrol Mini - Euro 6 up to 2016 | NA | N2O | 0.0013 | g/km |  |  | Calculated using Tier 3 method
1.A.3.b.i | LDV | Road transport, passenger cars | Table_3-17_16 | Tier 2 emission factor | Passenger Cars | Petrol | Petrol Small - Euro 5 – EC 715/2007 | NA | N2O | 0.0013 | g/km |  |  | Calculated using Tier 3 method
1.A.3.b.i | LDV | Road transport, passenger cars | Table_3-17_18 | Tier 2 emission factor | Passenger Cars | Petrol | Petrol Small - Euro 6 2017-2023 | NA | N2O | 0.0013 | g/km |  |  | Calculated using Tier 3 method
1.A.3.b.i | LDV | Road transport, passenger cars | Table_3-17_19 | Tier 2 emission factor | Passenger Cars | Petrol | Petrol Small - Euro 6 2020+ | NA | N2O | 0.0013 | g/km |  |  | Calculated using Tier 3 method
1.A.3.b.i | LDV | Road transport, passenger cars | Table_3-17_17 | Tier 2 emission factor | Passenger Cars | Petrol | Petrol Small - Euro 6 up to 2016 | NA | N2O | 0.0013 | g/km |  |  | Calculated using Tier 3 method
1.A.3.b.i | LDV | Road transport, passenger cars | Table_3-17_77 | Tier 2 emission factor | Passenger Cars | Petrol | 2-Stroke - Conventional | NA | NH3 | 0.0015 | g/km |  |  | Calculated using Tier 3 method
1.A.3.b.iv | motorbikes | Road transport, mopeds & motorcycles | Table_3-25_09 | Tier 2 emission factor | L-category | Gasoline | 2-stroke >50 cm³ - Conventional | NA | NH3 | 0.0019 | g/km |  |  | Calculated using Tier 3 method
1.A.3.b.iv | motorbikes | Road transport, mopeds & motorcycles | Table_3-25_10 | Tier 2 emission factor | L-category | Gasoline | 2-stroke >50 cm³ - Mot - Euro 1 | NA | NH3 | 0.0019 | g/km |  |  | Calculated using Tier 3 method
1.A.3.b.iv | motorbikes | Road transport, mopeds & motorcycles | Table_3-25_11 | Tier 2 emission factor | L-category | Gasoline | 2-stroke >50 cm³ - Mot - Euro 2 | NA | NH3 | 0.0019 | g/km |  |  | Calculated using Tier 3 method
1.A.3.b.iv | motorbikes | Road transport, mopeds & motorcycles | Table_3-25_12 | Tier 2 emission factor | L-category | Gasoline | 2-stroke >50 cm³ - Mot - Euro 3 and on | NA | NH3 | 0.0019 | g/km |  |  | Calculated using Tier 3 method
1.A.3.b.iv | motorbikes | Road transport, mopeds & motorcycles | Table_3-25_13 | Tier 2 emission factor | L-category | Gasoline | 4-stroke - Conventional | NA | NH3 | 0.0019 | g/km |  |  | Calculated using Tier 3 method
1.A.3.b.iv | motorbikes | Road transport, mopeds & motorcycles | Table_3-25_14 | Tier 2 emission factor | L-category | Gasoline | 4-stroke - Mot - Euro 1 | NA | NH3 | 0.0019 | g/km |  |  | Calculated using Tier 3 method
1.A.3.b.iv | motorbikes | Road transport, mopeds & motorcycles | Table_3-25_15 | Tier 2 emission factor | L-category | Gasoline | 4-stroke - Mot - Euro 2 | NA | NH3 | 0.0019 | g/km |  |  | Calculated using Tier 3 method
1.A.3.b.iv | motorbikes | Road transport, mopeds & motorcycles | Table_3-25_16 | Tier 2 emission factor | L-category | Gasoline | 4-stroke - Mot - Euro 3 and on | NA | NH3 | 0.0019 | g/km |  |  | Calculated using Tier 3 method
1.A.3.b.iv | motorbikes | Road transport, mopeds & motorcycles | Table_3-25_21 | Tier 2 emission factor | L-category | Gasoline | 4-stroke >750 cm³ - Conventional | NA | NH3 | 0.0019 | g/km |  |  | Calculated using Tier 3 method
1.A.3.b.iv | motorbikes | Road transport, mopeds & motorcycles | Table_3-25_22 | Tier 2 emission factor | L-category | Gasoline | 4-stroke >750 cm³ - Mot - Euro 1 | NA | NH3 | 0.0019 | g/km |  |  | Calculated using Tier 3 method
1.A.3.b.iv | motorbikes | Road transport, mopeds & motorcycles | Table_3-25_23 | Tier 2 emission factor | L-category | Gasoline | 4-stroke >750 cm³ - Mot - Euro 2 | NA | NH3 | 0.0019 | g/km |  |  | Calculated using Tier 3 method
1.A.3.b.iv | motorbikes | Road transport, mopeds & motorcycles | Table_3-25_24 | Tier 2 emission factor | L-category | Gasoline | 4-stroke >750 cm³ - Mot - Euro 3 and on | NA | NH3 | 0.0019 | g/km |  |  | Calculated using Tier 3 method
1.A.3.b.iv | motorbikes | Road transport, mopeds & motorcycles | Table_3-25_17 | Tier 2 emission factor | L-category | Gasoline | 4-stroke 250 - 750 cm³ - Conventional | NA | NH3 | 0.0019 | g/km |  |  | Calculated using Tier 3 method
1.A.3.b.iv | motorbikes | Road transport, mopeds & motorcycles | Table_3-25_18 | Tier 2 emission factor | L-category | Gasoline | 4-stroke 250 - 750 cm³ - Mot - Euro 1 | NA | NH3 | 0.0019 | g/km |  |  | Calculated using Tier 3 method
1.A.3.b.iv | motorbikes | Road transport, mopeds & motorcycles | Table_3-25_19 | Tier 2 emission factor | L-category | Gasoline | 4-stroke 250 - 750 cm³ - Mot - Euro 2 | NA | NH3 | 0.0019 | g/km |  |  | Calculated using Tier 3 method
1.A.3.b.iv | motorbikes | Road transport, mopeds & motorcycles | Table_3-25_20 | Tier 2 emission factor | L-category | Gasoline | 4-stroke 250 - 750 cm³ - Mot - Euro 3 and on | NA | NH3 | 0.0019 | g/km |  |  | Calculated using Tier 3 method
1.A.3.b.iv | motorbikes | Road transport, mopeds & motorcycles | Table_3-25_31 | Tier 2 emission factor | L-category | Gasoline | ATVs - Conventional | NA | NH3 | 0.0019 | g/km |  |  | Calculated using Tier 3 method
1.A.3.b.iv | motorbikes | Road transport, mopeds & motorcycles | Table_3-25_32 | Tier 2 emission factor | L-category | Gasoline | ATVs - Euro 1 | NA | NH3 | 0.0019 | g/km |  |  | Calculated using Tier 3 method
1.A.3.b.iv | motorbikes | Road transport, mopeds & motorcycles | Table_3-25_33 | Tier 2 emission factor | L-category | Gasoline | ATVs - Euro 2 | NA | NH3 | 0.0019 | g/km |  |  | Calculated using Tier 3 method
1.A.3.b.iv | motorbikes | Road transport, mopeds & motorcycles | Table_3-25_34 | Tier 2 emission factor | L-category | Gasoline | ATVs - Euro 3 | NA | NH3 | 0.0019 | g/km |  |  | Calculated using Tier 3 method
1.A.3.b.iv | motorbikes | Road transport, mopeds & motorcycles | Table_3-25_35 | Tier 2 emission factor | L-category | Gasoline | ATVs - Euro 4 | NA | NH3 | 0.0019 | g/km |  |  | Calculated using Tier 3 method
1.A.3.b.iv | motorbikes | Road transport, mopeds & motorcycles | Table_3-25_36 | Tier 2 emission factor | L-category | Gasoline | ATVs - Euro 5 | NA | NH3 | 0.0019 | g/km |  |  | Calculated using Tier 3 method
1.A.3.b.ii |  | Road transport, light duty vehicles | Table_3-19_15 | Tier 2 emission factor | Light commercial vehicles | Diesel | Diesel - Euro 5 – EC 715/2007 | NA | NH3 | 0.0019 | g/km |  |  | Calculated using Tier 3 method
1.A.3.b.ii |  | Road transport, light duty vehicles | Table_3-19_17 | Tier 2 emission factor | Light commercial vehicles | Diesel | Diesel - Euro 6 2018-2020 | NA | NH3 | 0.0019 | g/km |  |  | Calculated using Tier 3 method
1.A.3.b.ii |  | Road transport, light duty vehicles | Table_3-19_18 | Tier 2 emission factor | Light commercial vehicles | Diesel | Diesel - Euro 6 2021+ | NA | NH3 | 0.0019 | g/km |  |  | Calculated using Tier 3 method
1.A.3.b.ii |  | Road transport, light duty vehicles | Table_3-19_16 | Tier 2 emission factor | Light commercial vehicles | Diesel | Diesel - Euro 6 up to 2017 | NA | NH3 | 0.0019 | g/km |  |  | Calculated using Tier 3 method
1.A.3.b.i | LDV | Road transport, passenger cars | Table_3-17_66 | Tier 2 emission factor | Passenger Cars | Diesel | Diesel Large-SUV-Executive - Euro 5 – EC 715/2007 | NA | NH3 | 0.0019 | g/km |  |  | Calculated using Tier 3 method
1.A.3.b.i | LDV | Road transport, passenger cars | Table_3-17_68 | Tier 2 emission factor | Passenger Cars | Diesel | Diesel Large-SUV-Executive - Euro 6 2017-2023 | NA | NH3 | 0.0019 | g/km |  |  | Calculated using Tier 3 method
1.A.3.b.i | LDV | Road transport, passenger cars | Table_3-17_69 | Tier 2 emission factor | Passenger Cars | Diesel | Diesel Large-SUV-Executive - Euro 6 2020+ | NA | NH3 | 0.0019 | g/km |  |  | Calculated using Tier 3 method
1.A.3.b.i | LDV | Road transport, passenger cars | Table_3-17_67 | Tier 2 emission factor | Passenger Cars | Diesel | Diesel Large-SUV-Executive - Euro 6 up to 2016 | NA | NH3 | 0.0019 | g/km |  |  | Calculated using Tier 3 method
1.A.3.b.i | LDV | Road transport, passenger cars | Table_3-17_57 | Tier 2 emission factor | Passenger Cars | Diesel | Diesel Medium - Euro 5 – EC 715/2007 | NA | NH3 | 0.0019 | g/km |  |  | Calculated using Tier 3 method
1.A.3.b.i | LDV | Road transport, passenger cars | Table_3-17_59 | Tier 2 emission factor | Passenger Cars | Diesel | Diesel Medium - Euro 6 2017-2023 | NA | NH3 | 0.0019 | g/km |  |  | Calculated using Tier 3 method
1.A.3.b.i | LDV | Road transport, passenger cars | Table_3-17_60 | Tier 2 emission factor | Passenger Cars | Diesel | Diesel Medium - Euro 6 2020+ | NA | NH3 | 0.0019 | g/km |  |  | Calculated using Tier 3 method
1.A.3.b.i | LDV | Road transport, passenger cars | Table_3-17_58 | Tier 2 emission factor | Passenger Cars | Diesel | Diesel Medium - Euro 6 up to 2016 | NA | NH3 | 0.0019 | g/km |  |  | Calculated using Tier 3 method
1.A.3.b.i | LDV | Road transport, passenger cars | Table_3-17_48 | Tier 2 emission factor | Passenger Cars | Diesel | Diesel Small - Euro 5 – EC 715/2007 | NA | NH3 | 0.0019 | g/km |  |  | Calculated using Tier 3 method
1.A.3.b.i | LDV | Road transport, passenger cars | Table_3-17_50 | Tier 2 emission factor | Passenger Cars | Diesel | Diesel Small - Euro 6 2017-2023 | NA | NH3 | 0.0019 | g/km |  |  | Calculated using Tier 3 method
1.A.3.b.i | LDV | Road transport, passenger cars | Table_3-17_51 | Tier 2 emission factor | Passenger Cars | Diesel | Diesel Small - Euro 6 2020+ | NA | NH3 | 0.0019 | g/km |  |  | Calculated using Tier 3 method
1.A.3.b.i | LDV | Road transport, passenger cars | Table_3-17_49 | Tier 2 emission factor | Passenger Cars | Diesel | Diesel Small - Euro 6 up to 2016 | NA | NH3 | 0.0019 | g/km |  |  | Calculated using Tier 3 method
1.A.3.b.iii |  | Road transport, heavy duty vehicles | Table_3-21_01 | Tier 2 emission factor | Heavy-duty vehicles | Petrol | Petrol >3.5 t - Conventional | NA | NH3 | 0.0019 | g/km |  |  | Calculated using Tier 3 method
1.A.3.b.iv | motorbikes | Road transport, mopeds & motorcycles | Table_3-25_09 | Tier 2 emission factor | L-category | Gasoline | 2-stroke >50 cm³ - Conventional | NA | N2O | 0.002 | g/km |  |  | Calculated using Tier 3 method
1.A.3.b.iv | motorbikes | Road transport, mopeds & motorcycles | Table_3-25_10 | Tier 2 emission factor | L-category | Gasoline | 2-stroke >50 cm³ - Mot - Euro 1 | NA | N2O | 0.002 | g/km |  |  | Calculated using Tier 3 method
1.A.3.b.iv | motorbikes | Road transport, mopeds & motorcycles | Table_3-25_11 | Tier 2 emission factor | L-category | Gasoline | 2-stroke >50 cm³ - Mot - Euro 2 | NA | N2O | 0.002 | g/km |  |  | Calculated using Tier 3 method
1.A.3.b.iv | motorbikes | Road transport, mopeds & motorcycles | Table_3-25_12 | Tier 2 emission factor | L-category | Gasoline | 2-stroke >50 cm³ - Mot - Euro 3 and on | NA | N2O | 0.002 | g/km |  |  | Calculated using Tier 3 method
1.A.3.b.iv | motorbikes | Road transport, mopeds & motorcycles | Table_3-25_13 | Tier 2 emission factor | L-category | Gasoline | 4-stroke - Conventional | NA | N2O | 0.002 | g/km |  |  | Calculated using Tier 3 method
1.A.3.b.iv | motorbikes | Road transport, mopeds & motorcycles | Table_3-25_14 | Tier 2 emission factor | L-category | Gasoline | 4-stroke - Mot - Euro 1 | NA | N2O | 0.002 | g/km |  |  | Calculated using Tier 3 method
1.A.3.b.iv | motorbikes | Road transport, mopeds & motorcycles | Table_3-25_15 | Tier 2 emission factor | L-category | Gasoline | 4-stroke - Mot - Euro 2 | NA | N2O | 0.002 | g/km |  |  | Calculated using Tier 3 method
1.A.3.b.iv | motorbikes | Road transport, mopeds & motorcycles | Table_3-25_16 | Tier 2 emission factor | L-category | Gasoline | 4-stroke - Mot - Euro 3 and on | NA | N2O | 0.002 | g/km |  |  | Calculated using Tier 3 method
1.A.3.b.iv | motorbikes | Road transport, mopeds & motorcycles | Table_3-25_21 | Tier 2 emission factor | L-category | Gasoline | 4-stroke >750 cm³ - Conventional | NA | N2O | 0.002 | g/km |  |  | Calculated using Tier 3 method
1.A.3.b.iv | motorbikes | Road transport, mopeds & motorcycles | Table_3-25_22 | Tier 2 emission factor | L-category | Gasoline | 4-stroke >750 cm³ - Mot - Euro 1 | NA | N2O | 0.002 | g/km |  |  | Calculated using Tier 3 method
1.A.3.b.iv | motorbikes | Road transport, mopeds & motorcycles | Table_3-25_23 | Tier 2 emission factor | L-category | Gasoline | 4-stroke >750 cm³ - Mot - Euro 2 | NA | N2O | 0.002 | g/km |  |  | Calculated using Tier 3 method
1.A.3.b.iv | motorbikes | Road transport, mopeds & motorcycles | Table_3-25_24 | Tier 2 emission factor | L-category | Gasoline | 4-stroke >750 cm³ - Mot - Euro 3 and on | NA | N2O | 0.002 | g/km |  |  | Calculated using Tier 3 method
1.A.3.b.iv | motorbikes | Road transport, mopeds & motorcycles | Table_3-25_17 | Tier 2 emission factor | L-category | Gasoline | 4-stroke 250 - 750 cm³ - Conventional | NA | N2O | 0.002 | g/km |  |  | Calculated using Tier 3 method
1.A.3.b.iv | motorbikes | Road transport, mopeds & motorcycles | Table_3-25_18 | Tier 2 emission factor | L-category | Gasoline | 4-stroke 250 - 750 cm³ - Mot - Euro 1 | NA | N2O | 0.002 | g/km |  |  | Calculated using Tier 3 method
1.A.3.b.iv | motorbikes | Road transport, mopeds & motorcycles | Table_3-25_19 | Tier 2 emission factor | L-category | Gasoline | 4-stroke 250 - 750 cm³ - Mot - Euro 2 | NA | N2O | 0.002 | g/km |  |  | Calculated using Tier 3 method
1.A.3.b.iv | motorbikes | Road transport, mopeds & motorcycles | Table_3-25_20 | Tier 2 emission factor | L-category | Gasoline | 4-stroke 250 - 750 cm³ - Mot - Euro 3 and on | NA | N2O | 0.002 | g/km |  |  | Calculated using Tier 3 method
1.A.3.b.iv | motorbikes | Road transport, mopeds & motorcycles | Table_3-25_31 | Tier 2 emission factor | L-category | Gasoline | ATVs - Conventional | NA | N2O | 0.002 | g/km |  |  | Calculated using Tier 3 method
1.A.3.b.iv | motorbikes | Road transport, mopeds & motorcycles | Table_3-25_32 | Tier 2 emission factor | L-category | Gasoline | ATVs - Euro 1 | NA | N2O | 0.002 | g/km |  |  | Calculated using Tier 3 method
1.A.3.b.iv | motorbikes | Road transport, mopeds & motorcycles | Table_3-25_33 | Tier 2 emission factor | L-category | Gasoline | ATVs - Euro 2 | NA | N2O | 0.002 | g/km |  |  | Calculated using Tier 3 method
1.A.3.b.iv | motorbikes | Road transport, mopeds & motorcycles | Table_3-25_34 | Tier 2 emission factor | L-category | Gasoline | ATVs - Euro 3 | NA | N2O | 0.002 | g/km |  |  | Calculated using Tier 3 method
1.A.3.b.iv | motorbikes | Road transport, mopeds & motorcycles | Table_3-25_35 | Tier 2 emission factor | L-category | Gasoline | ATVs - Euro 4 | NA | N2O | 0.002 | g/km |  |  | Calculated using Tier 3 method
1.A.3.b.iv | motorbikes | Road transport, mopeds & motorcycles | Table_3-25_36 | Tier 2 emission factor | L-category | Gasoline | ATVs - Euro 5 | NA | N2O | 0.002 | g/km |  |  | Calculated using Tier 3 method
1.A.3.b.i | LDV | Road transport, passenger cars | Table_3-17_81 | Tier 2 emission factor | Passenger Cars | E85 | E85 - Euro 4 and later | NA | N2O | 0.002 | g/km |  |  | Calculated using Tier 3 method
1.A.3.b.i | LDV | Road transport, passenger cars | Table_3-17_41 | Tier 2 emission factor | Passenger Cars | Petrol | Petrol Large-SUV-Executive - Euro 3 - 98/69/EC I | NA | N2O | 0.002 | g/km |  |  | Calculated using Tier 3 method
1.A.3.b.i | LDV | Road transport, passenger cars | Table_3-17_42 | Tier 2 emission factor | Passenger Cars | Petrol | Petrol Large-SUV-Executive - Euro 4 - 98/69/EC II | NA | N2O | 0.002 | g/km |  |  | Calculated using Tier 3 method
1.A.3.b.i | LDV | Road transport, passenger cars | Table_3-17_28 | Tier 2 emission factor | Passenger Cars | Petrol | Petrol Medium - Euro 3 - 98/69/EC I | NA | N2O | 0.002 | g/km |  |  | Calculated using Tier 3 method
1.A.3.b.i | LDV | Road transport, passenger cars | Table_3-17_29 | Tier 2 emission factor | Passenger Cars | Petrol | Petrol Medium - Euro 4 - 98/69/EC II | NA | N2O | 0.002 | g/km |  |  | Calculated using Tier 3 method
1.A.3.b.i | LDV | Road transport, passenger cars | Table_3-17_01 | Tier 2 emission factor | Passenger Cars | Petrol | Petrol Mini - Euro 4 - 98/69/EC II | NA | N2O | 0.002 | g/km |  |  | Calculated using Tier 3 method
1.A.3.b.i | LDV | Road transport, passenger cars | Table_3-17_14 | Tier 2 emission factor | Passenger Cars | Petrol | Petrol Small - Euro 3 - 98/69/EC I | NA | N2O | 0.002 | g/km |  |  | Calculated using Tier 3 method
1.A.3.b.i | LDV | Road transport, passenger cars | Table_3-17_15 | Tier 2 emission factor | Passenger Cars | Petrol | Petrol Small - Euro 4 - 98/69/EC II | NA | N2O | 0.002 | g/km |  |  | Calculated using Tier 3 method
1.A.3.b.i | LDV | Road transport, passenger cars | Table_3-17_70 | Tier 2 emission factor | Passenger Cars | LPG | LPG - Conventional | NA | NH3 | 0.002 | g/km |  |  | Calculated using Tier 3 method
1.A.3.b.i | LDV | Road transport, passenger cars | Table_3-17_35 | Tier 2 emission factor | Passenger Cars | Petrol | Petrol Large-SUV-Executive - ECE 15/00-01 | NA | NH3 | 0.002 | g/km |  |  | Calculated using Tier 3 method
1.A.3.b.i | LDV | Road transport, passenger cars | Table_3-17_36 | Tier 2 emission factor | Passenger Cars | Petrol | Petrol Large-SUV-Executive - ECE 15/02 | NA | NH3 | 0.002 | g/km |  |  | Calculated using Tier 3 method
1.A.3.b.i | LDV | Road transport, passenger cars | Table_3-17_37 | Tier 2 emission factor | Passenger Cars | Petrol | Petrol Large-SUV-Executive - ECE 15/03 | NA | NH3 | 0.002 | g/km |  |  | Calculated using Tier 3 method
1.A.3.b.i | LDV | Road transport, passenger cars | Table_3-17_38 | Tier 2 emission factor | Passenger Cars | Petrol | Petrol Large-SUV-Executive - ECE 15/04 | NA | NH3 | 0.002 | g/km |  |  | Calculated using Tier 3 method
1.A.3.b.i | LDV | Road transport, passenger cars | Table_3-17_34 | Tier 2 emission factor | Passenger Cars | Petrol | Petrol Large-SUV-Executive - PRE ECE | NA | NH3 | 0.002 | g/km |  |  | Calculated using Tier 3 method
1.A.3.b.i | LDV | Road transport, passenger cars | Table_3-17_21 | Tier 2 emission factor | Passenger Cars | Petrol | Petrol Medium - ECE 15/00-01 | NA | NH3 | 0.002 | g/km |  |  | Calculated using Tier 3 method
1.A.3.b.i | LDV | Road transport, passenger cars | Table_3-17_22 | Tier 2 emission factor | Passenger Cars | Petrol | Petrol Medium - ECE 15/02 | NA | NH3 | 0.002 | g/km |  |  | Calculated using Tier 3 method
1.A.3.b.i | LDV | Road transport, passenger cars | Table_3-17_23 | Tier 2 emission factor | Passenger Cars | Petrol | Petrol Medium - ECE 15/03 | NA | NH3 | 0.002 | g/km |  |  | Calculated using Tier 3 method
1.A.3.b.i | LDV | Road transport, passenger cars | Table_3-17_24 | Tier 2 emission factor | Passenger Cars | Petrol | Petrol Medium - ECE 15/04 | NA | NH3 | 0.002 | g/km |  |  | Calculated using Tier 3 method
1.A.3.b.i | LDV | Road transport, passenger cars | Table_3-17_25 | Tier 2 emission factor | Passenger Cars | Petrol | Petrol Medium - Open Loop | NA | NH3 | 0.002 | g/km |  |  | Calculated using Tier 3 method
1.A.3.b.i | LDV | Road transport, passenger cars | Table_3-17_20 | Tier 2 emission factor | Passenger Cars | Petrol | Petrol Medium - PRE ECE | NA | NH3 | 0.002 | g/km |  |  | Calculated using Tier 3 method
1.A.3.b.i | LDV | Road transport, passenger cars | Table_3-17_07 | Tier 2 emission factor | Passenger Cars | Petrol | Petrol Small - ECE 15/00-01 | NA | NH3 | 0.002 | g/km |  |  | Calculated using Tier 3 method
1.A.3.b.i | LDV | Road transport, passenger cars | Table_3-17_08 | Tier 2 emission factor | Passenger Cars | Petrol | Petrol Small - ECE 15/02 | NA | NH3 | 0.002 | g/km |  |  | Calculated using Tier 3 method
1.A.3.b.i | LDV | Road transport, passenger cars | Table_3-17_09 | Tier 2 emission factor | Passenger Cars | Petrol | Petrol Small - ECE 15/03 | NA | NH3 | 0.002 | g/km |  |  | Calculated using Tier 3 method
1.A.3.b.i | LDV | Road transport, passenger cars | Table_3-17_10 | Tier 2 emission factor | Passenger Cars | Petrol | Petrol Small - ECE 15/04 | NA | NH3 | 0.002 | g/km |  |  | Calculated using Tier 3 method
1.A.3.b.i | LDV | Road transport, passenger cars | Table_3-17_11 | Tier 2 emission factor | Passenger Cars | Petrol | Petrol Small - Open Loop | NA | NH3 | 0.002 | g/km |  |  | Calculated using Tier 3 method
1.A.3.b.i | LDV | Road transport, passenger cars | Table_3-17_06 | Tier 2 emission factor | Passenger Cars | Petrol | Petrol Small - PRE ECE | NA | NH3 | 0.002 | g/km |  |  | Calculated using Tier 3 method
1.A.3.b.iv | motorbikes | Road transport, mopeds & motorcycles | Table_3-26_33 | Tier 2 emission factor | L-category | Gasoline | ATVs - Euro 5 | NA | PM2.5 | 0.002 | g/km |  |  | Calculated using Tier 3 method |  | PM25
1.A.3.b.ii |  | Road transport, light duty vehicles | Table_3-19_01 | Tier 2 emission factor | Light commercial vehicles | Petrol | Petrol - Conventional | NA | NH3 | 0.0025 | g/km |  |  | Calculated using Tier 3 method
1.A.3.b.iii |  | Road transport, heavy duty vehicles | Table_3-23_13 | Tier 2 emission factor | Buses | Diesel | Coaches Standard - Conventional | NA | NH3 | 0.0029 | g/km |  |  | Calculated using Tier 3 method
1.A.3.b.iii |  | Road transport, heavy duty vehicles | Table_3-23_14 | Tier 2 emission factor | Buses | Diesel | Coaches Standard - Euro I - 91/542/EEC I | NA | NH3 | 0.0029 | g/km |  |  | Calculated using Tier 3 method
1.A.3.b.iii |  | Road transport, heavy duty vehicles | Table_3-23_15 | Tier 2 emission factor | Buses | Diesel | Coaches Standard - Euro II - 91/542/EEC II | NA | NH3 | 0.0029 | g/km |  |  | Calculated using Tier 3 method
1.A.3.b.iii |  | Road transport, heavy duty vehicles | Table_3-23_16 | Tier 2 emission factor | Buses | Diesel | Coaches Standard - Euro III - 2000 | NA | NH3 | 0.0029 | g/km |  |  | Calculated using Tier 3 method
1.A.3.b.iii |  | Road transport, heavy duty vehicles | Table_3-23_17 | Tier 2 emission factor | Buses | Diesel | Coaches Standard - Euro IV - 2005 | NA | NH3 | 0.0029 | g/km |  |  | Calculated using Tier 3 method
1.A.3.b.iii |  | Road transport, heavy duty vehicles | Table_3-21_02 | Tier 2 emission factor | Heavy-duty vehicles | Diesel | Diesel <=7.5 t - Conventional | NA | NH3 | 0.0029 | g/km |  |  | Calculated using Tier 3 method
1.A.3.b.iii |  | Road transport, heavy duty vehicles | Table_3-21_03 | Tier 2 emission factor | Heavy-duty vehicles | Diesel | Diesel <=7.5 t - Euro I - 91/542/EEC I | NA | NH3 | 0.0029 | g/km |  |  | Calculated using Tier 3 method
1.A.3.b.iii |  | Road transport, heavy duty vehicles | Table_3-21_04 | Tier 2 emission factor | Heavy-duty vehicles | Diesel | Diesel <=7.5 t - Euro II - 91/542/EEC II | NA | NH3 | 0.0029 | g/km |  |  | Calculated using Tier 3 method
1.A.3.b.iii |  | Road transport, heavy duty vehicles | Table_3-21_05 | Tier 2 emission factor | Heavy-duty vehicles | Diesel | Diesel <=7.5 t - Euro III - 2000 | NA | NH3 | 0.0029 | g/km |  |  | Calculated using Tier 3 method
1.A.3.b.iii |  | Road transport, heavy duty vehicles | Table_3-21_06 | Tier 2 emission factor | Heavy-duty vehicles | Diesel | Diesel <=7.5 t - Euro IV - 2005 | NA | NH3 | 0.0029 | g/km |  |  | Calculated using Tier 3 method
1.A.3.b.iii |  | Road transport, heavy duty vehicles | Table_3-21_23 | Tier 2 emission factor | Heavy-duty vehicles | Diesel | Diesel >32 t - Conventional | NA | NH3 | 0.0029 | g/km |  |  | Calculated using Tier 3 method
1.A.3.b.iii |  | Road transport, heavy duty vehicles | Table_3-21_24 | Tier 2 emission factor | Heavy-duty vehicles | Diesel | Diesel >32 t - Euro I - 91/542/EEC I | NA | NH3 | 0.0029 | g/km |  |  | Calculated using Tier 3 method
1.A.3.b.iii |  | Road transport, heavy duty vehicles | Table_3-21_25 | Tier 2 emission factor | Heavy-duty vehicles | Diesel | Diesel >32 t - Euro II - 91/542/EEC II | NA | NH3 | 0.0029 | g/km |  |  | Calculated using Tier 3 method
1.A.3.b.iii |  | Road transport, heavy duty vehicles | Table_3-21_26 | Tier 2 emission factor | Heavy-duty vehicles | Diesel | Diesel >32 t - Euro III - 2000 | NA | NH3 | 0.0029 | g/km |  |  | Calculated using Tier 3 method
1.A.3.b.iii |  | Road transport, heavy duty vehicles | Table_3-21_27 | Tier 2 emission factor | Heavy-duty vehicles | Diesel | Diesel >32 t - Euro IV - 2005 | NA | NH3 | 0.0029 | g/km |  |  | Calculated using Tier 3 method
1.A.3.b.iii |  | Road transport, heavy duty vehicles | Table_3-21_16 | Tier 2 emission factor | Heavy-duty vehicles | Diesel | Diesel 16 - 32 t - Conventional | NA | NH3 | 0.0029 | g/km |  |  | Calculated using Tier 3 method
1.A.3.b.iii |  | Road transport, heavy duty vehicles | Table_3-21_17 | Tier 2 emission factor | Heavy-duty vehicles | Diesel | Diesel 16 - 32 t - Euro I - 91/542/EEC I | NA | NH3 | 0.0029 | g/km |  |  | Calculated using Tier 3 method
1.A.3.b.iii |  | Road transport, heavy duty vehicles | Table_3-21_18 | Tier 2 emission factor | Heavy-duty vehicles | Diesel | Diesel 16 - 32 t - Euro II - 91/542/EEC II | NA | NH3 | 0.0029 | g/km |  |  | Calculated using Tier 3 method
1.A.3.b.iii |  | Road transport, heavy duty vehicles | Table_3-21_19 | Tier 2 emission factor | Heavy-duty vehicles | Diesel | Diesel 16 - 32 t - Euro III - 2000 | NA | NH3 | 0.0029 | g/km |  |  | Calculated using Tier 3 method
1.A.3.b.iii |  | Road transport, heavy duty vehicles | Table_3-21_20 | Tier 2 emission factor | Heavy-duty vehicles | Diesel | Diesel 16 - 32 t - Euro IV - 2005 | NA | NH3 | 0.0029 | g/km |  |  | Calculated using Tier 3 method
1.A.3.b.iii |  | Road transport, heavy duty vehicles | Table_3-21_09 | Tier 2 emission factor | Heavy-duty vehicles | Diesel | Diesel 7.5 - 16 t - Conventional | NA | NH3 | 0.0029 | g/km |  |  | Calculated using Tier 3 method
1.A.3.b.iii |  | Road transport, heavy duty vehicles | Table_3-21_10 | Tier 2 emission factor | Heavy-duty vehicles | Diesel | Diesel 7.5 - 16 t - Euro I - 91/542/EEC I | NA | NH3 | 0.0029 | g/km |  |  | Calculated using Tier 3 method
1.A.3.b.iii |  | Road transport, heavy duty vehicles | Table_3-21_11 | Tier 2 emission factor | Heavy-duty vehicles | Diesel | Diesel 7.5 - 16 t - Euro II - 91/542/EEC II | NA | NH3 | 0.0029 | g/km |  |  | Calculated using Tier 3 method
1.A.3.b.iii |  | Road transport, heavy duty vehicles | Table_3-21_12 | Tier 2 emission factor | Heavy-duty vehicles | Diesel | Diesel 7.5 - 16 t - Euro III - 2000 | NA | NH3 | 0.0029 | g/km |  |  | Calculated using Tier 3 method
1.A.3.b.iii |  | Road transport, heavy duty vehicles | Table_3-21_13 | Tier 2 emission factor | Heavy-duty vehicles | Diesel | Diesel 7.5 - 16 t - Euro IV - 2005 | NA | NH3 | 0.0029 | g/km |  |  | Calculated using Tier 3 method
1.A.3.b.iii |  | Road transport, heavy duty vehicles | Table_3-23_05 | Tier 2 emission factor | Buses | Diesel | Urban Buses Standard - Conventional | NA | NH3 | 0.0029 | g/km |  |  | Calculated using Tier 3 method
1.A.3.b.iii |  | Road transport, heavy duty vehicles | Table_3-23_06 | Tier 2 emission factor | Buses | Diesel | Urban Buses Standard - Euro I - 91/542/EEC I | NA | NH3 | 0.0029 | g/km |  |  | Calculated using Tier 3 method
1.A.3.b.iii |  | Road transport, heavy duty vehicles | Table_3-23_07 | Tier 2 emission factor | Buses | Diesel | Urban Buses Standard - Euro II - 91/542/EEC II | NA | NH3 | 0.0029 | g/km |  |  | Calculated using Tier 3 method
1.A.3.b.iii |  | Road transport, heavy duty vehicles | Table_3-23_08 | Tier 2 emission factor | Buses | Diesel | Urban Buses Standard - Euro III - 2000 | NA | NH3 | 0.0029 | g/km |  |  | Calculated using Tier 3 method
1.A.3.b.iii |  | Road transport, heavy duty vehicles | Table_3-23_09 | Tier 2 emission factor | Buses | Diesel | Urban Buses Standard - Euro IV - 2005 | NA | NH3 | 0.0029 | g/km |  |  | Calculated using Tier 3 method
1.A.3.b.ii |  | Road transport, light duty vehicles | Table_3-19_11 | Tier 2 emission factor | Light commercial vehicles | Diesel | Diesel - Euro 1 - 93/59/EEC | NA | N2O | 0.003 | g/km |  |  | Calculated using Tier 3 method
1.A.3.b.iii |  | Road transport, heavy duty vehicles | Table_3-21_05 | Tier 2 emission factor | Heavy-duty vehicles | Diesel | Diesel <=7.5 t - Euro III - 2000 | NA | N2O | 0.003 | g/km |  |  | Calculated using Tier 3 method
1.A.3.b.i | LDV | Road transport, passenger cars | Table_3-17_62 | Tier 2 emission factor | Passenger Cars | Diesel | Diesel Large-SUV-Executive - Euro 1 - 91/441/EEC | NA | N2O | 0.003 | g/km |  |  | Calculated using Tier 3 method
1.A.3.b.i | LDV | Road transport, passenger cars | Table_3-17_53 | Tier 2 emission factor | Passenger Cars | Diesel | Diesel Medium - Euro 1 - 91/441/EEC | NA | N2O | 0.003 | g/km |  |  | Calculated using Tier 3 method
1.A.3.b.iii |  | Road transport, heavy duty vehicles | Table_3-23_16 | Tier 2 emission factor | Buses | Diesel | Coaches Standard - Euro III - 2000 | NA | N2O | 0.004 | g/km |  |  | Calculated using Tier 3 method
1.A.3.b.ii |  | Road transport, light duty vehicles | Table_3-19_15 | Tier 2 emission factor | Light commercial vehicles | Diesel | Diesel - Euro 5 – EC 715/2007 | NA | N2O | 0.004 | g/km |  |  | Calculated using Tier 3 method
1.A.3.b.ii |  | Road transport, light duty vehicles | Table_3-19_17 | Tier 2 emission factor | Light commercial vehicles | Diesel | Diesel - Euro 6 2018-2020 | NA | N2O | 0.004 | g/km |  |  | Calculated using Tier 3 method
1.A.3.b.ii |  | Road transport, light duty vehicles | Table_3-19_18 | Tier 2 emission factor | Light commercial vehicles | Diesel | Diesel - Euro 6 2021+ | NA | N2O | 0.004 | g/km |  |  | Calculated using Tier 3 method
1.A.3.b.ii |  | Road transport, light duty vehicles | Table_3-19_16 | Tier 2 emission factor | Light commercial vehicles | Diesel | Diesel - Euro 6 up to 2017 | NA | N2O | 0.004 | g/km |  |  | Calculated using Tier 3 method
1.A.3.b.iii |  | Road transport, heavy duty vehicles | Table_3-21_04 | Tier 2 emission factor | Heavy-duty vehicles | Diesel | Diesel <=7.5 t - Euro II - 91/542/EEC II | NA | N2O | 0.004 | g/km |  |  | Calculated using Tier 3 method
1.A.3.b.iii |  | Road transport, heavy duty vehicles | Table_3-21_19 | Tier 2 emission factor | Heavy-duty vehicles | Diesel | Diesel 16 - 32 t - Euro III - 2000 | NA | N2O | 0.004 | g/km |  |  | Calculated using Tier 3 method
1.A.3.b.iii |  | Road transport, heavy duty vehicles | Table_3-21_12 | Tier 2 emission factor | Heavy-duty vehicles | Diesel | Diesel 7.5 - 16 t - Euro III - 2000 | NA | N2O | 0.004 | g/km |  |  | Calculated using Tier 3 method
1.A.3.b.i | LDV | Road transport, passenger cars | Table_3-17_66 | Tier 2 emission factor | Passenger Cars | Diesel | Diesel Large-SUV-Executive - Euro 5 – EC 715/2007 | NA | N2O | 0.004 | g/km |  |  | Calculated using Tier 3 method
1.A.3.b.i | LDV | Road transport, passenger cars | Table_3-17_68 | Tier 2 emission factor | Passenger Cars | Diesel | Diesel Large-SUV-Executive - Euro 6 2017-2023 | NA | N2O | 0.004 | g/km |  |  | Calculated using Tier 3 method
1.A.3.b.i | LDV | Road transport, passenger cars | Table_3-17_69 | Tier 2 emission factor | Passenger Cars | Diesel | Diesel Large-SUV-Executive - Euro 6 2020+ | NA | N2O | 0.004 | g/km |  |  | Calculated using Tier 3 method
1.A.3.b.i | LDV | Road transport, passenger cars | Table_3-17_67 | Tier 2 emission factor | Passenger Cars | Diesel | Diesel Large-SUV-Executive - Euro 6 up to 2016 | NA | N2O | 0.004 | g/km |  |  | Calculated using Tier 3 method
1.A.3.b.i | LDV | Road transport, passenger cars | Table_3-17_57 | Tier 2 emission factor | Passenger Cars | Diesel | Diesel Medium - Euro 5 – EC 715/2007 | NA | N2O | 0.004 | g/km |  |  | Calculated using Tier 3 method
1.A.3.b.i | LDV | Road transport, passenger cars | Table_3-17_59 | Tier 2 emission factor | Passenger Cars | Diesel | Diesel Medium - Euro 6 2017-2023 | NA | N2O | 0.004 | g/km |  |  | Calculated using Tier 3 method
1.A.3.b.i | LDV | Road transport, passenger cars | Table_3-17_60 | Tier 2 emission factor | Passenger Cars | Diesel | Diesel Medium - Euro 6 2020+ | NA | N2O | 0.004 | g/km |  |  | Calculated using Tier 3 method
1.A.3.b.i | LDV | Road transport, passenger cars | Table_3-17_58 | Tier 2 emission factor | Passenger Cars | Diesel | Diesel Medium - Euro 6 up to 2016 | NA | N2O | 0.004 | g/km |  |  | Calculated using Tier 3 method
1.A.3.b.i | LDV | Road transport, passenger cars | Table_3-17_48 | Tier 2 emission factor | Passenger Cars | Diesel | Diesel Small - Euro 5 – EC 715/2007 | NA | N2O | 0.004 | g/km |  |  | Calculated using Tier 3 method
1.A.3.b.i | LDV | Road transport, passenger cars | Table_3-17_50 | Tier 2 emission factor | Passenger Cars | Diesel | Diesel Small - Euro 6 2017-2023 | NA | N2O | 0.004 | g/km |  |  | Calculated using Tier 3 method
1.A.3.b.i | LDV | Road transport, passenger cars | Table_3-17_51 | Tier 2 emission factor | Passenger Cars | Diesel | Diesel Small - Euro 6 2020+ | NA | N2O | 0.004 | g/km |  |  | Calculated using Tier 3 method
1.A.3.b.i | LDV | Road transport, passenger cars | Table_3-17_49 | Tier 2 emission factor | Passenger Cars | Diesel | Diesel Small - Euro 6 up to 2016 | NA | N2O | 0.004 | g/km |  |  | Calculated using Tier 3 method
1.A.3.b.i | LDV | Road transport, passenger cars | Table_3-17_73 | Tier 2 emission factor | Passenger Cars | LPG | LPG - Euro 3 - 98/69/EC I | NA | N2O | 0.004 | g/km |  |  | Calculated using Tier 3 method
1.A.3.b.i | LDV | Road transport, passenger cars | Table_3-17_74 | Tier 2 emission factor | Passenger Cars | LPG | LPG - Euro 4 - 98/69/EC II | NA | N2O | 0.004 | g/km |  |  | Calculated using Tier 3 method
1.A.3.b.i | LDV | Road transport, passenger cars | Table_3-17_75 | Tier 2 emission factor | Passenger Cars | LPG | LPG - Euro 5 – EC 715/2007 | NA | N2O | 0.004 | g/km |  |  | Calculated using Tier 3 method
1.A.3.b.i | LDV | Road transport, passenger cars | Table_3-17_76 | Tier 2 emission factor | Passenger Cars | LPG | LPG - Euro 6 – EC 715/2007 | NA | N2O | 0.004 | g/km |  |  | Calculated using Tier 3 method
1.A.3.b.i | LDV | Road transport, passenger cars | Table_3-17_77 | Tier 2 emission factor | Passenger Cars | Petrol | 2-Stroke - Conventional | NA | N2O | 0.005 | g/km |  |  | Calculated using Tier 3 method
1.A.3.b.iii |  | Road transport, heavy duty vehicles | Table_3-21_03 | Tier 2 emission factor | Heavy-duty vehicles | Diesel | Diesel <=7.5 t - Euro I - 91/542/EEC I | NA | N2O | 0.005 | g/km |  |  | Calculated using Tier 3 method
1.A.3.b.i | LDV | Road transport, passenger cars | Table_3-17_63 | Tier 2 emission factor | Passenger Cars | Diesel | Diesel Large-SUV-Executive - Euro 2 - 94/12/EEC | NA | N2O | 0.005 | g/km |  |  | Calculated using Tier 3 method
1.A.3.b.i | LDV | Road transport, passenger cars | Table_3-17_54 | Tier 2 emission factor | Passenger Cars | Diesel | Diesel Medium - Euro 2 - 94/12/EEC | NA | N2O | 0.005 | g/km |  |  | Calculated using Tier 3 method
1.A.3.b.iv | motorbikes | Road transport, mopeds & motorcycles | Table_3-25_25 | Tier 2 emission factor | L-category | Gasoline | Mini-cars - Conventional | NA | N2O | 0.005 | g/km |  |  | Calculated using Tier 3 method
1.A.3.b.iv | motorbikes | Road transport, mopeds & motorcycles | Table_3-25_26 | Tier 2 emission factor | L-category | Gasoline | Mini-cars - Euro 1 | NA | N2O | 0.005 | g/km |  |  | Calculated using Tier 3 method
1.A.3.b.iv | motorbikes | Road transport, mopeds & motorcycles | Table_3-25_27 | Tier 2 emission factor | L-category | Gasoline | Mini-cars - Euro 2 | NA | N2O | 0.005 | g/km |  |  | Calculated using Tier 3 method
1.A.3.b.iv | motorbikes | Road transport, mopeds & motorcycles | Table_3-25_28 | Tier 2 emission factor | L-category | Gasoline | Mini-cars - Euro 3 | NA | N2O | 0.005 | g/km |  |  | Calculated using Tier 3 method
1.A.3.b.iv | motorbikes | Road transport, mopeds & motorcycles | Table_3-25_29 | Tier 2 emission factor | L-category | Gasoline | Mini-cars - Euro 4 | NA | N2O | 0.005 | g/km |  |  | Calculated using Tier 3 method
1.A.3.b.iv | motorbikes | Road transport, mopeds & motorcycles | Table_3-25_30 | Tier 2 emission factor | L-category | Gasoline | Mini-cars - Euro 5 | NA | N2O | 0.005 | g/km |  |  | Calculated using Tier 3 method
1.A.3.b.iii | HDV | Road transport, heavy duty vehicles | Table_3-21_06 | Tier 2 emission factor | Heavy-duty vehicles | Diesel | Diesel <=7.5 t - Euro IV - 2005 | NA | NMVOC | 0.005 | g/km |  |  | Calculated using Tier 3 method |  | VOC
1.A.3.b.iii | HDV | Road transport, heavy duty vehicles | Table_3-21_07 | Tier 2 emission factor | Heavy-duty vehicles | Diesel | Diesel <=7.5 t - Euro V - 2008 | NA | NMVOC | 0.005 | g/km |  |  | Calculated using Tier 3 method |  | VOC
1.A.3.b.iii | HDV | Road transport, heavy duty vehicles | Table_3-21_08 | Tier 2 emission factor | Heavy-duty vehicles | Diesel | Diesel <=7.5 t - Euro VI | NA | NMVOC | 0.005 | g/km |  |  | Calculated using Tier 3 method |  | VOC
1.A.3.b.ii |  | Road transport, light duty vehicles | Table_3-19_12 | Tier 2 emission factor | Light commercial vehicles | Diesel | Diesel - Euro 2 - 96/69/EEC | NA | N2O | 0.006 | g/km |  |  | Calculated using Tier 3 method
1.A.3.b.iii |  | Road transport, heavy duty vehicles | Table_3-21_06 | Tier 2 emission factor | Heavy-duty vehicles | Diesel | Diesel <=7.5 t - Euro IV - 2005 | NA | N2O | 0.006 | g/km |  |  | Calculated using Tier 3 method
1.A.3.b.iii |  | Road transport, heavy duty vehicles | Table_3-21_01 | Tier 2 emission factor | Heavy-duty vehicles | Petrol | Petrol >3.5 t - Conventional | NA | N2O | 0.006 | g/km |  |  | Calculated using Tier 3 method
1.A.3.b.i | LDV | Road transport, passenger cars | Table_3-17_40 | Tier 2 emission factor | Passenger Cars | Petrol | Petrol Large-SUV-Executive - Euro 2 - 94/12/EEC | NA | N2O | 0.006 | g/km |  |  | Calculated using Tier 3 method
1.A.3.b.i | LDV | Road transport, passenger cars | Table_3-17_27 | Tier 2 emission factor | Passenger Cars | Petrol | Petrol Medium - Euro 2 - 94/12/EEC | NA | N2O | 0.006 | g/km |  |  | Calculated using Tier 3 method
1.A.3.b.i | LDV | Road transport, passenger cars | Table_3-17_13 | Tier 2 emission factor | Passenger Cars | Petrol | Petrol Small - Euro 2 - 94/12/EEC | NA | N2O | 0.006 | g/km |  |  | Calculated using Tier 3 method
1.A.3.b.iii |  | Road transport, heavy duty vehicles | Table_3-21_26 | Tier 2 emission factor | Heavy-duty vehicles | Diesel | Diesel >32 t - Euro III - 2000 | NA | N2O | 0.007 | g/km |  |  | Calculated using Tier 3 method
1.A.3.b.iii |  | Road transport, heavy duty vehicles | Table_3-21_18 | Tier 2 emission factor | Heavy-duty vehicles | Diesel | Diesel 16 - 32 t - Euro II - 91/542/EEC II | NA | N2O | 0.007 | g/km |  |  | Calculated using Tier 3 method
1.A.3.b.i | LDV | Road transport, passenger cars | Table_3-17_55 | Tier 2 emission factor | Passenger Cars | Diesel | Diesel Medium - Euro 3 - 98/69/EC I | NA | N2O | 0.007 | g/km |  |  | Calculated using Tier 3 method
1.A.3.b.iii |  | Road transport, heavy duty vehicles | Table_3-23_15 | Tier 2 emission factor | Buses | Diesel | Coaches Standard - Euro II - 91/542/EEC II | NA | N2O | 0.008 | g/km |  |  | Calculated using Tier 3 method
1.A.3.b.iii |  | Road transport, heavy duty vehicles | Table_3-21_17 | Tier 2 emission factor | Heavy-duty vehicles | Diesel | Diesel 16 - 32 t - Euro I - 91/542/EEC I | NA | N2O | 0.008 | g/km |  |  | Calculated using Tier 3 method
1.A.3.b.iii |  | Road transport, heavy duty vehicles | Table_3-21_10 | Tier 2 emission factor | Heavy-duty vehicles | Diesel | Diesel 7.5 - 16 t - Euro I - 91/542/EEC I | NA | N2O | 0.008 | g/km |  |  | Calculated using Tier 3 method
1.A.3.b.iii |  | Road transport, heavy duty vehicles | Table_3-21_11 | Tier 2 emission factor | Heavy-duty vehicles | Diesel | Diesel 7.5 - 16 t - Euro II - 91/542/EEC II | NA | N2O | 0.008 | g/km |  |  | Calculated using Tier 3 method
1.A.3.b.i | LDV | Road transport, passenger cars | Table_3-17_72 | Tier 2 emission factor | Passenger Cars | LPG | LPG - Euro 2 - 94/12/EEC | NA | N2O | 0.008 | g/km |  |  | Calculated using Tier 3 method
1.A.3.b.iii | HDV | Road transport, heavy duty vehicles | Table_3-21_13 | Tier 2 emission factor | Heavy-duty vehicles | Diesel | Diesel 7.5 - 16 t - Euro IV - 2005 | NA | NMVOC | 0.008 | g/km |  |  | Calculated using Tier 3 method |  | VOC
1.A.3.b.iii | HDV | Road transport, heavy duty vehicles | Table_3-21_14 | Tier 2 emission factor | Heavy-duty vehicles | Diesel | Diesel 7.5 - 16 t - Euro V - 2008 | NA | NMVOC | 0.008 | g/km |  |  | Calculated using Tier 3 method |  | VOC
1.A.3.b.iii | HDV | Road transport, heavy duty vehicles | Table_3-21_15 | Tier 2 emission factor | Heavy-duty vehicles | Diesel | Diesel 7.5 - 16 t - Euro VI | NA | NMVOC | 0.008 | g/km |  |  | Calculated using Tier 3 method |  | VOC
1.A.3.b.i | LDV | Road transport, passenger cars | Table_3-17_66 | Tier 2 emission factor | Passenger Cars | Diesel | Diesel Large-SUV-Executive - Euro 5 – EC 715/2007 | NA | NMVOC | 0.008 | g/km |  |  | Calculated using Tier 3 method | Diesel | VOC
1.A.3.b.i | LDV | Road transport, passenger cars | Table_3-17_68 | Tier 2 emission factor | Passenger Cars | Diesel | Diesel Large-SUV-Executive - Euro 6 2017-2023 | NA | NMVOC | 0.008 | g/km |  |  | Calculated using Tier 3 method | Diesel | VOC
1.A.3.b.i | LDV | Road transport, passenger cars | Table_3-17_69 | Tier 2 emission factor | Passenger Cars | Diesel | Diesel Large-SUV-Executive - Euro 6 2020+ | NA | NMVOC | 0.008 | g/km |  |  | Calculated using Tier 3 method | Diesel | VOC
1.A.3.b.i | LDV | Road transport, passenger cars | Table_3-17_67 | Tier 2 emission factor | Passenger Cars | Diesel | Diesel Large-SUV-Executive - Euro 6 up to 2016 | NA | NMVOC | 0.008 | g/km |  |  | Calculated using Tier 3 method | Diesel | VOC
1.A.3.b.i | LDV | Road transport, passenger cars | Table_3-17_57 | Tier 2 emission factor | Passenger Cars | Diesel | Diesel Medium - Euro 5 – EC 715/2007 | NA | NMVOC | 0.008 | g/km |  |  | Calculated using Tier 3 method | Diesel | VOC
1.A.3.b.i | LDV | Road transport, passenger cars | Table_3-17_59 | Tier 2 emission factor | Passenger Cars | Diesel | Diesel Medium - Euro 6 2017-2023 | NA | NMVOC | 0.008 | g/km |  |  | Calculated using Tier 3 method | Diesel | VOC
1.A.3.b.i | LDV | Road transport, passenger cars | Table_3-17_60 | Tier 2 emission factor | Passenger Cars | Diesel | Diesel Medium - Euro 6 2020+ | NA | NMVOC | 0.008 | g/km |  |  | Calculated using Tier 3 method | Diesel | VOC
1.A.3.b.i | LDV | Road transport, passenger cars | Table_3-17_58 | Tier 2 emission factor | Passenger Cars | Diesel | Diesel Medium - Euro 6 up to 2016 | NA | NMVOC | 0.008 | g/km |  |  | Calculated using Tier 3 method | Diesel | VOC
1.A.3.b.iii |  | Road transport, heavy duty vehicles | Table_3-23_14 | Tier 2 emission factor | Buses | Diesel | Coaches Standard - Euro I - 91/542/EEC I | NA | N2O | 0.009 | g/km |  |  | Calculated using Tier 3 method
1.A.3.b.ii |  | Road transport, light duty vehicles | Table_3-19_13 | Tier 2 emission factor | Light commercial vehicles | Diesel | Diesel - Euro 3 - 98/69/EC I | NA | N2O | 0.009 | g/km |  |  | Calculated using Tier 3 method
1.A.3.b.ii |  | Road transport, light duty vehicles | Table_3-19_14 | Tier 2 emission factor | Light commercial vehicles | Diesel | Diesel - Euro 4 - 98/69/EC II | NA | N2O | 0.009 | g/km |  |  | Calculated using Tier 3 method
1.A.3.b.iii |  | Road transport, heavy duty vehicles | Table_3-23_19 | Tier 2 emission factor | Buses | Diesel | Coaches Standard - Euro VI A/B/C | NA | NH3 | 0.009 | g/km |  |  | Calculated using Tier 3 method
1.A.3.b.iii |  | Road transport, heavy duty vehicles | Table_3-23_19 | Tier 2 emission factor | Buses | Diesel | Coaches Standard - Euro VI D/E | NA | NH3 | 0.009 | g/km |  |  | Calculated using Tier 3 method
1.A.3.b.iii |  | Road transport, heavy duty vehicles | Table_3-23_11 | Tier 2 emission factor | Buses | Diesel | Urban Buses Standard - Euro VI A/B/C | NA | NH3 | 0.009 | g/km |  |  | Calculated using Tier 3 method
1.A.3.b.iii |  | Road transport, heavy duty vehicles | Table_3-23_11 | Tier 2 emission factor | Buses | Diesel | Urban Buses Standard - Euro VI D/E | NA | NH3 | 0.009 | g/km |  |  | Calculated using Tier 3 method
1.A.3.b.i | LDV | Road transport, passenger cars | Table_3-17_64 | Tier 2 emission factor | Passenger Cars | Diesel | Diesel Large-SUV-Executive - Euro 3 - 98/69/EC I | NA | N2O | 0.01 | g/km |  |  | Calculated using Tier 3 method
1.A.3.b.i | LDV | Road transport, passenger cars | Table_3-17_65 | Tier 2 emission factor | Passenger Cars | Diesel | Diesel Large-SUV-Executive - Euro 4 - 98/69/EC II | NA | N2O | 0.01 | g/km |  |  | Calculated using Tier 3 method
1.A.3.b.i | LDV | Road transport, passenger cars | Table_3-17_56 | Tier 2 emission factor | Passenger Cars | Diesel | Diesel Medium - Euro 4 - 98/69/EC II | NA | N2O | 0.01 | g/km |  |  | Calculated using Tier 3 method
1.A.3.b.i | LDV | Road transport, passenger cars | Table_3-17_47 | Tier 2 emission factor | Passenger Cars | Diesel | Diesel Small - Euro 4 - 98/69/EC II | NA | N2O | 0.01 | g/km |  |  | Calculated using Tier 3 method
1.A.3.b.ii |  | Road transport, light duty vehicles | Table_3-19_01 | Tier 2 emission factor | Light commercial vehicles | Petrol | Petrol - Conventional | NA | N2O | 0.01 | g/km |  |  | Calculated using Tier 3 method
1.A.3.b.i | LDV | Road transport, passenger cars | Table_3-17_35 | Tier 2 emission factor | Passenger Cars | Petrol | Petrol Large-SUV-Executive - ECE 15/00-01 | NA | N2O | 0.01 | g/km |  |  | Calculated using Tier 3 method
1.A.3.b.i | LDV | Road transport, passenger cars | Table_3-17_36 | Tier 2 emission factor | Passenger Cars | Petrol | Petrol Large-SUV-Executive - ECE 15/02 | NA | N2O | 0.01 | g/km |  |  | Calculated using Tier 3 method
1.A.3.b.i | LDV | Road transport, passenger cars | Table_3-17_37 | Tier 2 emission factor | Passenger Cars | Petrol | Petrol Large-SUV-Executive - ECE 15/03 | NA | N2O | 0.01 | g/km |  |  | Calculated using Tier 3 method
1.A.3.b.i | LDV | Road transport, passenger cars | Table_3-17_38 | Tier 2 emission factor | Passenger Cars | Petrol | Petrol Large-SUV-Executive - ECE 15/04 | NA | N2O | 0.01 | g/km |  |  | Calculated using Tier 3 method
1.A.3.b.i | LDV | Road transport, passenger cars | Table_3-17_34 | Tier 2 emission factor | Passenger Cars | Petrol | Petrol Large-SUV-Executive - PRE ECE | NA | N2O | 0.01 | g/km |  |  | Calculated using Tier 3 method
1.A.3.b.i | LDV | Road transport, passenger cars | Table_3-17_21 | Tier 2 emission factor | Passenger Cars | Petrol | Petrol Medium - ECE 15/00-01 | NA | N2O | 0.01 | g/km |  |  | Calculated using Tier 3 method
1.A.3.b.i | LDV | Road transport, passenger cars | Table_3-17_22 | Tier 2 emission factor | Passenger Cars | Petrol | Petrol Medium - ECE 15/02 | NA | N2O | 0.01 | g/km |  |  | Calculated using Tier 3 method
1.A.3.b.i | LDV | Road transport, passenger cars | Table_3-17_23 | Tier 2 emission factor | Passenger Cars | Petrol | Petrol Medium - ECE 15/03 | NA | N2O | 0.01 | g/km |  |  | Calculated using Tier 3 method
1.A.3.b.i | LDV | Road transport, passenger cars | Table_3-17_24 | Tier 2 emission factor | Passenger Cars | Petrol | Petrol Medium - ECE 15/04 | NA | N2O | 0.01 | g/km |  |  | Calculated using Tier 3 method
1.A.3.b.i | LDV | Road transport, passenger cars | Table_3-17_26 | Tier 2 emission factor | Passenger Cars | Petrol | Petrol Medium - Euro 1 - 91/441/EEC | NA | N2O | 0.01 | g/km |  |  | Calculated using Tier 3 method
1.A.3.b.i | LDV | Road transport, passenger cars | Table_3-17_25 | Tier 2 emission factor | Passenger Cars | Petrol | Petrol Medium - Open Loop | NA | N2O | 0.01 | g/km |  |  | Calculated using Tier 3 method
1.A.3.b.i | LDV | Road transport, passenger cars | Table_3-17_20 | Tier 2 emission factor | Passenger Cars | Petrol | Petrol Medium - PRE ECE | NA | N2O | 0.01 | g/km |  |  | Calculated using Tier 3 method
1.A.3.b.i | LDV | Road transport, passenger cars | Table_3-17_07 | Tier 2 emission factor | Passenger Cars | Petrol | Petrol Small - ECE 15/00-01 | NA | N2O | 0.01 | g/km |  |  | Calculated using Tier 3 method
1.A.3.b.i | LDV | Road transport, passenger cars | Table_3-17_08 | Tier 2 emission factor | Passenger Cars | Petrol | Petrol Small - ECE 15/02 | NA | N2O | 0.01 | g/km |  |  | Calculated using Tier 3 method
1.A.3.b.i | LDV | Road transport, passenger cars | Table_3-17_09 | Tier 2 emission factor | Passenger Cars | Petrol | Petrol Small - ECE 15/03 | NA | N2O | 0.01 | g/km |  |  | Calculated using Tier 3 method
1.A.3.b.i | LDV | Road transport, passenger cars | Table_3-17_10 | Tier 2 emission factor | Passenger Cars | Petrol | Petrol Small - ECE 15/04 | NA | N2O | 0.01 | g/km |  |  | Calculated using Tier 3 method
1.A.3.b.i | LDV | Road transport, passenger cars | Table_3-17_12 | Tier 2 emission factor | Passenger Cars | Petrol | Petrol Small - Euro 1 - 91/441/EEC | NA | N2O | 0.01 | g/km |  |  | Calculated using Tier 3 method
1.A.3.b.i | LDV | Road transport, passenger cars | Table_3-17_11 | Tier 2 emission factor | Passenger Cars | Petrol | Petrol Small - Open Loop | NA | N2O | 0.01 | g/km |  |  | Calculated using Tier 3 method
1.A.3.b.i | LDV | Road transport, passenger cars | Table_3-17_06 | Tier 2 emission factor | Passenger Cars | Petrol | Petrol Small - PRE ECE | NA | N2O | 0.01 | g/km |  |  | Calculated using Tier 3 method
1.A.3.b.iii | HDV | Road transport, heavy duty vehicles | Table_3-21_20 | Tier 2 emission factor | Heavy-duty vehicles | Diesel | Diesel 16 - 32 t - Euro IV - 2005 | NA | NMVOC | 0.01 | g/km |  |  | Calculated using Tier 3 method |  | VOC
1.A.3.b.iii | HDV | Road transport, heavy duty vehicles | Table_3-21_21 | Tier 2 emission factor | Heavy-duty vehicles | Diesel | Diesel 16 - 32 t - Euro V - 2008 | NA | NMVOC | 0.01 | g/km |  |  | Calculated using Tier 3 method |  | VOC
1.A.3.b.iii | HDV | Road transport, heavy duty vehicles | Table_3-21_22 | Tier 2 emission factor | Heavy-duty vehicles | Diesel | Diesel 16 - 32 t - Euro VI | NA | NMVOC | 0.01 | g/km |  |  | Calculated using Tier 3 method |  | VOC
1.A.3.b.i | LDV | Road transport, passenger cars | Table_3-17_48 | Tier 2 emission factor | Passenger Cars | Diesel | Diesel Small - Euro 5 – EC 715/2007 | NA | NMVOC | 0.01 | g/km |  |  | Calculated using Tier 3 method | Diesel | VOC
1.A.3.b.i | LDV | Road transport, passenger cars | Table_3-17_50 | Tier 2 emission factor | Passenger Cars | Diesel | Diesel Small - Euro 6 2017-2023 | NA | NMVOC | 0.01 | g/km |  |  | Calculated using Tier 3 method | Diesel | VOC
1.A.3.b.i | LDV | Road transport, passenger cars | Table_3-17_51 | Tier 2 emission factor | Passenger Cars | Diesel | Diesel Small - Euro 6 2020+ | NA | NMVOC | 0.01 | g/km |  |  | Calculated using Tier 3 method | Diesel | VOC
1.A.3.b.i | LDV | Road transport, passenger cars | Table_3-17_49 | Tier 2 emission factor | Passenger Cars | Diesel | Diesel Small - Euro 6 up to 2016 | NA | NMVOC | 0.01 | g/km |  |  | Calculated using Tier 3 method | Diesel | VOC
1.A.3.b.iv | motorbikes | Road transport, mopeds & motorcycles | Table_3-26_32 | Tier 2 emission factor | L-category | Gasoline | ATVs - Euro 4 | NA | PM2.5 | 0.01 | g/km |  |  | Calculated using Tier 3 method |  | PM25
1.A.3.b.i | LDV | Road transport, passenger cars | Table_3-17_39 | Tier 2 emission factor | Passenger Cars | Petrol | Petrol Large-SUV-Executive - Euro 1 - 91/441/EEC | NA | N2O | 0.011 | g/km |  |  | Calculated using Tier 3 method
1.A.3.b.iii |  | Road transport, heavy duty vehicles | Table_3-23_18 | Tier 2 emission factor | Buses | Diesel | Coaches Standard - Euro V - 2008 | NA | NH3 | 0.011 | g/km |  |  | Calculated using Tier 3 method
1.A.3.b.iii |  | Road transport, heavy duty vehicles | Table_3-21_07 | Tier 2 emission factor | Heavy-duty vehicles | Diesel | Diesel <=7.5 t - Euro V - 2008 | NA | NH3 | 0.011 | g/km |  |  | Calculated using Tier 3 method
1.A.3.b.iii |  | Road transport, heavy duty vehicles | Table_3-21_28 | Tier 2 emission factor | Heavy-duty vehicles | Diesel | Diesel >32 t - Euro V - 2008 | NA | NH3 | 0.011 | g/km |  |  | Calculated using Tier 3 method
1.A.3.b.iii |  | Road transport, heavy duty vehicles | Table_3-21_21 | Tier 2 emission factor | Heavy-duty vehicles | Diesel | Diesel 16 - 32 t - Euro V - 2008 | NA | NH3 | 0.011 | g/km |  |  | Calculated using Tier 3 method
1.A.3.b.iii |  | Road transport, heavy duty vehicles | Table_3-21_14 | Tier 2 emission factor | Heavy-duty vehicles | Diesel | Diesel 7.5 - 16 t - Euro V - 2008 | NA | NH3 | 0.011 | g/km |  |  | Calculated using Tier 3 method
1.A.3.b.iii |  | Road transport, heavy duty vehicles | Table_3-23_10 | Tier 2 emission factor | Buses | Diesel | Urban Buses Standard - Euro V - 2008 | NA | NH3 | 0.011 | g/km |  |  | Calculated using Tier 3 method
1.A.3.b.i | LDV | Road transport, passenger cars | Table_3-17_82 | Tier 2 emission factor | Passenger Cars | CNG | CNG - Euro 6 and later 4 | NA | NOx | 0.011 | g/km |  |  | Calculated using Tier 3 method | natural gas | NOx
1.A.3.b.iii |  | Road transport, heavy duty vehicles | Table_3-23_17 | Tier 2 emission factor | Buses | Diesel | Coaches Standard - Euro IV - 2005 | NA | N2O | 0.012 | g/km |  |  | Calculated using Tier 3 method
1.A.3.b.iii |  | Road transport, heavy duty vehicles | Table_3-21_24 | Tier 2 emission factor | Heavy-duty vehicles | Diesel | Diesel >32 t - Euro I - 91/542/EEC I | NA | N2O | 0.012 | g/km |  |  | Calculated using Tier 3 method
1.A.3.b.iii |  | Road transport, heavy duty vehicles | Table_3-21_25 | Tier 2 emission factor | Heavy-duty vehicles | Diesel | Diesel >32 t - Euro II - 91/542/EEC II | NA | N2O | 0.012 | g/km |  |  | Calculated using Tier 3 method
1.A.3.b.iii |  | Road transport, heavy duty vehicles | Table_3-21_20 | Tier 2 emission factor | Heavy-duty vehicles | Diesel | Diesel 16 - 32 t - Euro IV - 2005 | NA | N2O | 0.012 | g/km |  |  | Calculated using Tier 3 method
1.A.3.b.iii |  | Road transport, heavy duty vehicles | Table_3-21_13 | Tier 2 emission factor | Heavy-duty vehicles | Diesel | Diesel 7.5 - 16 t - Euro IV - 2005 | NA | N2O | 0.012 | g/km |  |  | Calculated using Tier 3 method
1.A.3.b.iii |  | Road transport, heavy duty vehicles | Table_3-23_06 | Tier 2 emission factor | Buses | Diesel | Urban Buses Standard - Euro I - 91/542/EEC I | NA | N2O | 0.012 | g/km |  |  | Calculated using Tier 3 method
1.A.3.b.iii |  | Road transport, heavy duty vehicles | Table_3-23_09 | Tier 2 emission factor | Buses | Diesel | Urban Buses Standard - Euro IV - 2005 | NA | N2O | 0.012 | g/km |  |  | Calculated using Tier 3 method
1.A.3.b.iii | HDV | Road transport, heavy duty vehicles | Table_3-21_27 | Tier 2 emission factor | Heavy-duty vehicles | Diesel | Diesel >32 t - Euro IV - 2005 | NA | NMVOC | 0.012 | g/km |  |  | Calculated using Tier 3 method |  | VOC
1.A.3.b.iii | HDV | Road transport, heavy duty vehicles | Table_3-21_28 | Tier 2 emission factor | Heavy-duty vehicles | Diesel | Diesel >32 t - Euro V - 2008 | NA | NMVOC | 0.012 | g/km |  |  | Calculated using Tier 3 method |  | VOC
1.A.3.b.iii | HDV | Road transport, heavy duty vehicles | Table_3-21_29 | Tier 2 emission factor | Heavy-duty vehicles | Diesel | Diesel >32 t - Euro VI | NA | NMVOC | 0.012 | g/km |  |  | Calculated using Tier 3 method |  | VOC
1.A.3.b.ii |  | Road transport, light duty vehicles | Table_3-19_06 | Tier 2 emission factor | Light commercial vehicles | Petrol | Petrol - Euro 5 – EC 715/2007 | NA | NH3 | 0.0123 | g/km |  |  | Calculated using Tier 3 method
1.A.3.b.ii |  | Road transport, light duty vehicles | Table_3-19_08 | Tier 2 emission factor | Light commercial vehicles | Petrol | Petrol - Euro 6 2018-2020 | NA | NH3 | 0.0123 | g/km |  |  | Calculated using Tier 3 method
1.A.3.b.ii |  | Road transport, light duty vehicles | Table_3-19_09 | Tier 2 emission factor | Light commercial vehicles | Petrol | Petrol - Euro 6 2021+ | NA | NH3 | 0.0123 | g/km |  |  | Calculated using Tier 3 method
1.A.3.b.ii |  | Road transport, light duty vehicles | Table_3-19_07 | Tier 2 emission factor | Light commercial vehicles | Petrol | Petrol - Euro 6 up to 2017 | NA | NH3 | 0.0123 | g/km |  |  | Calculated using Tier 3 method
1.A.3.b.i | LDV | Road transport, passenger cars | Table_3-17_43 | Tier 2 emission factor | Passenger Cars | Petrol | Petrol Large-SUV-Executive - Euro 5 – EC 715/2007 | NA | NH3 | 0.0123 | g/km |  |  | Calculated using Tier 3 method
1.A.3.b.i | LDV | Road transport, passenger cars | Table_3-17_45 | Tier 2 emission factor | Passenger Cars | Petrol | Petrol Large-SUV-Executive - Euro 6 2017-2023 | NA | NH3 | 0.0123 | g/km |  |  | Calculated using Tier 3 method
1.A.3.b.i | LDV | Road transport, passenger cars | Table_3-17_46 | Tier 2 emission factor | Passenger Cars | Petrol | Petrol Large-SUV-Executive - Euro 6 2020+ | NA | NH3 | 0.0123 | g/km |  |  | Calculated using Tier 3 method
1.A.3.b.i | LDV | Road transport, passenger cars | Table_3-17_44 | Tier 2 emission factor | Passenger Cars | Petrol | Petrol Large-SUV-Executive - Euro 6 up to 2016 | NA | NH3 | 0.0123 | g/km |  |  | Calculated using Tier 3 method
1.A.3.b.i | LDV | Road transport, passenger cars | Table_3-17_30 | Tier 2 emission factor | Passenger Cars | Petrol | Petrol Medium - Euro 5 – EC 715/2007 | NA | NH3 | 0.0123 | g/km |  |  | Calculated using Tier 3 method
1.A.3.b.i | LDV | Road transport, passenger cars | Table_3-17_32 | Tier 2 emission factor | Passenger Cars | Petrol | Petrol Medium - Euro 6 2017-2023 | NA | NH3 | 0.0123 | g/km |  |  | Calculated using Tier 3 method
1.A.3.b.i | LDV | Road transport, passenger cars | Table_3-17_33 | Tier 2 emission factor | Passenger Cars | Petrol | Petrol Medium - Euro 6 2020+ | NA | NH3 | 0.0123 | g/km |  |  | Calculated using Tier 3 method
1.A.3.b.i | LDV | Road transport, passenger cars | Table_3-17_31 | Tier 2 emission factor | Passenger Cars | Petrol | Petrol Medium - Euro 6 up to 2016 | NA | NH3 | 0.0123 | g/km |  |  | Calculated using Tier 3 method
1.A.3.b.i | LDV | Road transport, passenger cars | Table_3-17_02 | Tier 2 emission factor | Passenger Cars | Petrol | Petrol Mini - Euro 5 – EC 715/2007 | NA | NH3 | 0.0123 | g/km |  |  | Calculated using Tier 3 method
1.A.3.b.i | LDV | Road transport, passenger cars | Table_3-17_04 | Tier 2 emission factor | Passenger Cars | Petrol | Petrol Mini - Euro 6 2017-2023 | NA | NH3 | 0.0123 | g/km |  |  | Calculated using Tier 3 method
1.A.3.b.i | LDV | Road transport, passenger cars | Table_3-17_05 | Tier 2 emission factor | Passenger Cars | Petrol | Petrol Mini - Euro 6 2020+ | NA | NH3 | 0.0123 | g/km |  |  | Calculated using Tier 3 method
1.A.3.b.i | LDV | Road transport, passenger cars | Table_3-17_03 | Tier 2 emission factor | Passenger Cars | Petrol | Petrol Mini - Euro 6 up to 2016 | NA | NH3 | 0.0123 | g/km |  |  | Calculated using Tier 3 method
1.A.3.b.i | LDV | Road transport, passenger cars | Table_3-17_16 | Tier 2 emission factor | Passenger Cars | Petrol | Petrol Small - Euro 5 – EC 715/2007 | NA | NH3 | 0.0123 | g/km |  |  | Calculated using Tier 3 method
1.A.3.b.i | LDV | Road transport, passenger cars | Table_3-17_18 | Tier 2 emission factor | Passenger Cars | Petrol | Petrol Small - Euro 6 2017-2023 | NA | NH3 | 0.0123 | g/km |  |  | Calculated using Tier 3 method
1.A.3.b.i | LDV | Road transport, passenger cars | Table_3-17_19 | Tier 2 emission factor | Passenger Cars | Petrol | Petrol Small - Euro 6 2020+ | NA | NH3 | 0.0123 | g/km |  |  | Calculated using Tier 3 method
1.A.3.b.i | LDV | Road transport, passenger cars | Table_3-17_17 | Tier 2 emission factor | Passenger Cars | Petrol | Petrol Small - Euro 6 up to 2016 | NA | NH3 | 0.0123 | g/km |  |  | Calculated using Tier 3 method
1.A.3.b.ii |  | Road transport, light duty vehicles | Table_3-19_05 | Tier 2 emission factor | Light commercial vehicles | Petrol | Petrol - Euro 4 - 98/69/EC II | NA | N2O | 0.013 | g/km |  |  | Calculated using Tier 3 method
1.A.3.b.i | LDV | Road transport, passenger cars | Table_3-17_80 | Tier 2 emission factor | Passenger Cars | Petrol | Hybrid Petrol Large - Euro 4 and later | NA | NOx | 0.013 | g/km |  |  | Calculated using Tier 3 method | petroleum gasoline | NOx
1.A.3.b.i | LDV | Road transport, passenger cars | Table_3-17_79 | Tier 2 emission factor | Passenger Cars | Petrol | Hybrid Petrol Medium - Euro 4 and later | NA | NOx | 0.013 | g/km |  |  | Calculated using Tier 3 method | petroleum gasoline | NOx
1.A.3.b.i | LDV | Road transport, passenger cars | Table_3-17_78 | Tier 2 emission factor | Passenger Cars | Petrol | Hybrid Petrol Small - Euro 4 and later | NA | NOx | 0.013 | g/km |  |  | Calculated using Tier 3 method | petroleum gasoline | NOx
1.A.3.b.i | LDV | Road transport, passenger cars | Table_3-17_65 | Tier 2 emission factor | Passenger Cars | Diesel | Diesel Large-SUV-Executive - Euro 4 - 98/69/EC II | NA | NMVOC | 0.014 | g/km |  |  | Calculated using Tier 3 method | Diesel | VOC
1.A.3.b.i | LDV | Road transport, passenger cars | Table_3-17_56 | Tier 2 emission factor | Passenger Cars | Diesel | Diesel Medium - Euro 4 - 98/69/EC II | NA | NMVOC | 0.014 | g/km |  |  | Calculated using Tier 3 method | Diesel | VOC
1.A.3.b.i | LDV | Road transport, passenger cars | Table_3-17_47 | Tier 2 emission factor | Passenger Cars | Diesel | Diesel Small - Euro 4 - 98/69/EC II | NA | NMVOC | 0.014 | g/km |  |  | Calculated using Tier 3 method | Diesel | VOC
1.A.3.b.iii |  | Road transport, heavy duty vehicles | Table_3-21_07 | Tier 2 emission factor | Heavy-duty vehicles | Diesel | Diesel <=7.5 t - Euro V - 2008 | NA | N2O | 0.017 | g/km |  |  | Calculated using Tier 3 method
1.A.3.b.iii |  | Road transport, heavy duty vehicles | Table_3-21_08 | Tier 2 emission factor | Heavy-duty vehicles | Diesel | Diesel <=7.5 t - Euro VI | NA | N2O | 0.017 | g/km |  |  | Calculated using Tier 3 method
1.A.3.b.iii |  | Road transport, heavy duty vehicles | Table_3-21_27 | Tier 2 emission factor | Heavy-duty vehicles | Diesel | Diesel >32 t - Euro IV - 2005 | NA | N2O | 0.018 | g/km |  |  | Calculated using Tier 3 method
1.A.3.b.i | LDV | Road transport, passenger cars | Table_3-17_71 | Tier 2 emission factor | Passenger Cars | LPG | LPG - Euro 1 - 91/441/EEC | NA | N2O | 0.02 | g/km |  |  | Calculated using Tier 3 method
1.A.3.b.i | LDV | Road transport, passenger cars | Table_3-17_55 | Tier 2 emission factor | Passenger Cars | Diesel | Diesel Medium - Euro 3 - 98/69/EC I | NA | NMVOC | 0.02 | g/km |  |  | Calculated using Tier 3 method | Diesel | VOC
1.A.3.b.iii | HDV | Road transport, heavy duty vehicles | Table_3-23_17 | Tier 2 emission factor | Buses | Diesel | Coaches Standard - Euro IV - 2005 | NA | NMVOC | 0.021 | g/km |  |  | Calculated using Tier 3 method |  | VOC
1.A.3.b.iii | HDV | Road transport, heavy duty vehicles | Table_3-23_18 | Tier 2 emission factor | Buses | Diesel | Coaches Standard - Euro V - 2008 | NA | NMVOC | 0.021 | g/km |  |  | Calculated using Tier 3 method |  | VOC
1.A.3.b.iii | HDV | Road transport, heavy duty vehicles | Table_3-23_19 | Tier 2 emission factor | Buses | Diesel | Coaches Standard - Euro VI A/B/C | NA | NMVOC | 0.021 | g/km |  |  | Calculated using Tier 3 method |  | VOC
1.A.3.b.iii | HDV | Road transport, heavy duty vehicles | Table_3-23_19 | Tier 2 emission factor | Buses | Diesel | Coaches Standard - Euro VI D/E | NA | NMVOC | 0.021 | g/km |  |  | Calculated using Tier 3 method |  | VOC
1.A.3.b.iii | HDV | Road transport, heavy duty vehicles | Table_3-23_09 | Tier 2 emission factor | Buses | Diesel | Urban Buses Standard - Euro IV - 2005 | NA | NMVOC | 0.022 | g/km |  |  | Calculated using Tier 3 method | petroleum diesel | VOC
1.A.3.b.iii | HDV | Road transport, heavy duty vehicles | Table_3-23_10 | Tier 2 emission factor | Buses | Diesel | Urban Buses Standard - Euro V - 2008 | NA | NMVOC | 0.022 | g/km |  |  | Calculated using Tier 3 method | petroleum diesel | VOC
1.A.3.b.ii |  | Road transport, light duty vehicles | Table_3-19_02 | Tier 2 emission factor | Light commercial vehicles | Petrol | Petrol - Euro 1 - 93/59/EEC | NA | N2O | 0.025 | g/km |  |  | Calculated using Tier 3 method
1.A.3.b.ii |  | Road transport, light duty vehicles | Table_3-19_03 | Tier 2 emission factor | Light commercial vehicles | Petrol | Petrol - Euro 2 - 96/69/EEC | NA | N2O | 0.025 | g/km |  |  | Calculated using Tier 3 method
1.A.3.b.ii |  | Road transport, light duty vehicles | Table_3-19_04 | Tier 2 emission factor | Light commercial vehicles | Petrol | Petrol - Euro 3 - 98/69/EC I | NA | N2O | 0.028 | g/km |  |  | Calculated using Tier 3 method
1.A.3.b.iv | motorbikes | Road transport, mopeds & motorcycles | Table_3-25_10 | Tier 2 emission factor | L-category | Gasoline | 2-stroke >50 cm³ - Mot - Euro 1 | NA | NOx | 0.028 | g/km |  |  | Calculated using Tier 3 method |  | NOx
1.A.3.b.iii |  | Road transport, heavy duty vehicles | Table_3-23_13 | Tier 2 emission factor | Buses | Diesel | Coaches Standard - Conventional | NA | N2O | 0.029 | g/km |  |  | Calculated using Tier 3 method
1.A.3.b.iii |  | Road transport, heavy duty vehicles | Table_3-21_02 | Tier 2 emission factor | Heavy-duty vehicles | Diesel | Diesel <=7.5 t - Conventional | NA | N2O | 0.029 | g/km |  |  | Calculated using Tier 3 method
1.A.3.b.iii |  | Road transport, heavy duty vehicles | Table_3-21_23 | Tier 2 emission factor | Heavy-duty vehicles | Diesel | Diesel >32 t - Conventional | NA | N2O | 0.029 | g/km |  |  | Calculated using Tier 3 method
1.A.3.b.iii |  | Road transport, heavy duty vehicles | Table_3-21_16 | Tier 2 emission factor | Heavy-duty vehicles | Diesel | Diesel 16 - 32 t - Conventional | NA | N2O | 0.029 | g/km |  |  | Calculated using Tier 3 method
1.A.3.b.iii |  | Road transport, heavy duty vehicles | Table_3-21_09 | Tier 2 emission factor | Heavy-duty vehicles | Diesel | Diesel 7.5 - 16 t - Conventional | NA | N2O | 0.029 | g/km |  |  | Calculated using Tier 3 method
1.A.3.b.iii |  | Road transport, heavy duty vehicles | Table_3-23_05 | Tier 2 emission factor | Buses | Diesel | Urban Buses Standard - Conventional | NA | N2O | 0.029 | g/km |  |  | Calculated using Tier 3 method
1.A.3.b.ii |  | Road transport, light duty vehicles | Table_3-19_04 | Tier 2 emission factor | Light commercial vehicles | Petrol | Petrol - Euro 3 - 98/69/EC I | NA | NH3 | 0.0302 | g/km |  |  | Calculated using Tier 3 method
1.A.3.b.ii |  | Road transport, light duty vehicles | Table_3-19_05 | Tier 2 emission factor | Light commercial vehicles | Petrol | Petrol - Euro 4 - 98/69/EC II | NA | NH3 | 0.0302 | g/km |  |  | Calculated using Tier 3 method
1.A.3.b.iii |  | Road transport, heavy duty vehicles | Table_3-21_22 | Tier 2 emission factor | Heavy-duty vehicles | Diesel | Diesel 16 - 32 t - Euro VI | NA | N2O | 0.032 | g/km |  |  | Calculated using Tier 3 method
1.A.3.b.iii |  | Road transport, heavy duty vehicles | Table_3-23_10 | Tier 2 emission factor | Buses | Diesel | Urban Buses Standard - Euro V - 2008 | NA | N2O | 0.032 | g/km |  |  | Calculated using Tier 3 method
1.A.3.b.i | LDV | Road transport, passenger cars | Table_3-17_80 | Tier 2 emission factor | Passenger Cars | Petrol | Hybrid Petrol Large - Euro 4 and later | NA | NH3 | 0.0327 | g/km |  |  | Calculated using Tier 3 method
1.A.3.b.i | LDV | Road transport, passenger cars | Table_3-17_79 | Tier 2 emission factor | Passenger Cars | Petrol | Hybrid Petrol Medium - Euro 4 and later | NA | NH3 | 0.0327 | g/km |  |  | Calculated using Tier 3 method
1.A.3.b.i | LDV | Road transport, passenger cars | Table_3-17_78 | Tier 2 emission factor | Passenger Cars | Petrol | Hybrid Petrol Small - Euro 4 and later | NA | NH3 | 0.0328 | g/km |  |  | Calculated using Tier 3 method
1.A.3.b.iii |  | Road transport, heavy duty vehicles | Table_3-23_19 | Tier 2 emission factor | Buses | Diesel | Coaches Standard - Euro VI A/B/C | NA | N2O | 0.033 | g/km |  |  | Calculated using Tier 3 method
1.A.3.b.iii |  | Road transport, heavy duty vehicles | Table_3-23_19 | Tier 2 emission factor | Buses | Diesel | Coaches Standard - Euro VI D/E | NA | N2O | 0.033 | g/km |  |  | Calculated using Tier 3 method
1.A.3.b.iii |  | Road transport, heavy duty vehicles | Table_3-21_15 | Tier 2 emission factor | Heavy-duty vehicles | Diesel | Diesel 7.5 - 16 t - Euro VI | NA | N2O | 0.033 | g/km |  |  | Calculated using Tier 3 method
1.A.3.b.i | LDV | Road transport, passenger cars | Table_3-17_82 | Tier 2 emission factor | Passenger Cars | CNG | CNG - Euro 4 and 5&6 | NA | NH3 | 0.0338 | g/km |  |  | Calculated using Tier 3 method
1.A.3.b.i | LDV | Road transport, passenger cars | Table_3-17_82 | Tier 2 emission factor | Passenger Cars | CNG | CNG - Euro 6 and later 4 | NA | NH3 | 0.0338 | g/km |  |  | Calculated using Tier 3 method
1.A.3.b.i | LDV | Road transport, passenger cars | Table_3-17_73 | Tier 2 emission factor | Passenger Cars | LPG | LPG - Euro 3 - 98/69/EC I | NA | NH3 | 0.0338 | g/km |  |  | Calculated using Tier 3 method
1.A.3.b.i | LDV | Road transport, passenger cars | Table_3-17_74 | Tier 2 emission factor | Passenger Cars | LPG | LPG - Euro 4 - 98/69/EC II | NA | NH3 | 0.0338 | g/km |  |  | Calculated using Tier 3 method
1.A.3.b.i | LDV | Road transport, passenger cars | Table_3-17_75 | Tier 2 emission factor | Passenger Cars | LPG | LPG - Euro 5 – EC 715/2007 | NA | NH3 | 0.0338 | g/km |  |  | Calculated using Tier 3 method
1.A.3.b.i | LDV | Road transport, passenger cars | Table_3-17_76 | Tier 2 emission factor | Passenger Cars | LPG | LPG - Euro 6 – EC 715/2007 | NA | NH3 | 0.0338 | g/km |  |  | Calculated using Tier 3 method
1.A.3.b.i | LDV | Road transport, passenger cars | Table_3-17_81 | Tier 2 emission factor | Passenger Cars | E85 | E85 - Euro 4 and later | NA | NH3 | 0.0339 | g/km |  |  | Calculated using Tier 3 method
1.A.3.b.i | LDV | Road transport, passenger cars | Table_3-17_01 | Tier 2 emission factor | Passenger Cars | Petrol | Petrol Mini - Euro 4 - 98/69/EC II | NA | NH3 | 0.0339 | g/km |  |  | Calculated using Tier 3 method
1.A.3.b.iii |  | Road transport, heavy duty vehicles | Table_3-23_18 | Tier 2 emission factor | Buses | Diesel | Coaches Standard - Euro V - 2008 | NA | N2O | 0.034 | g/km |  |  | Calculated using Tier 3 method
1.A.3.b.iii |  | Road transport, heavy duty vehicles | Table_3-21_21 | Tier 2 emission factor | Heavy-duty vehicles | Diesel | Diesel 16 - 32 t - Euro V - 2008 | NA | N2O | 0.034 | g/km |  |  | Calculated using Tier 3 method
1.A.3.b.iii |  | Road transport, heavy duty vehicles | Table_3-21_14 | Tier 2 emission factor | Heavy-duty vehicles | Diesel | Diesel 7.5 - 16 t - Euro V - 2008 | NA | N2O | 0.034 | g/km |  |  | Calculated using Tier 3 method
1.A.3.b.i | LDV | Road transport, passenger cars | Table_3-17_15 | Tier 2 emission factor | Passenger Cars | Petrol | Petrol Small - Euro 4 - 98/69/EC II | NA | NH3 | 0.0341 | g/km |  |  | Calculated using Tier 3 method
1.A.3.b.i | LDV | Road transport, passenger cars | Table_3-17_41 | Tier 2 emission factor | Passenger Cars | Petrol | Petrol Large-SUV-Executive - Euro 3 - 98/69/EC I | NA | NH3 | 0.0342 | g/km |  |  | Calculated using Tier 3 method
1.A.3.b.i | LDV | Road transport, passenger cars | Table_3-17_28 | Tier 2 emission factor | Passenger Cars | Petrol | Petrol Medium - Euro 3 - 98/69/EC I | NA | NH3 | 0.0342 | g/km |  |  | Calculated using Tier 3 method
1.A.3.b.i | LDV | Road transport, passenger cars | Table_3-17_29 | Tier 2 emission factor | Passenger Cars | Petrol | Petrol Medium - Euro 4 - 98/69/EC II | NA | NH3 | 0.0342 | g/km |  |  | Calculated using Tier 3 method
1.A.3.b.i | LDV | Road transport, passenger cars | Table_3-17_14 | Tier 2 emission factor | Passenger Cars | Petrol | Petrol Small - Euro 3 - 98/69/EC I | NA | NH3 | 0.0342 | g/km |  |  | Calculated using Tier 3 method
1.A.3.b.i | LDV | Road transport, passenger cars | Table_3-17_42 | Tier 2 emission factor | Passenger Cars | Petrol | Petrol Large-SUV-Executive - Euro 4 - 98/69/EC II | NA | NH3 | 0.0343 | g/km |  |  | Calculated using Tier 3 method
1.A.3.b.i | LDV | Road transport, passenger cars | Table_3-17_82 | Tier 2 emission factor | Passenger Cars | CNG | CNG - Euro 4 and 5&6 | NA | NMVOC | 0.035 | g/km |  |  | Calculated using Tier 3 method | natural gas | VOC
1.A.3.b.i | LDV | Road transport, passenger cars | Table_3-17_82 | Tier 2 emission factor | Passenger Cars | CNG | CNG - Euro 6 and later 4 | NA | NMVOC | 0.035 | g/km |  |  | Calculated using Tier 3 method | natural gas | VOC
1.A.3.b.ii |  | Road transport, light duty vehicles | Table_3-19_14 | Tier 2 emission factor | Light commercial vehicles | Diesel | Diesel - Euro 4 - 98/69/EC II | NA | NMVOC | 0.035 | g/km |  |  | Calculated using Tier 3 method |  | VOC
1.A.3.b.ii |  | Road transport, light duty vehicles | Table_3-19_15 | Tier 2 emission factor | Light commercial vehicles | Diesel | Diesel - Euro 5 – EC 715/2007 | NA | NMVOC | 0.035 | g/km |  |  | Calculated using Tier 3 method |  | VOC
1.A.3.b.ii |  | Road transport, light duty vehicles | Table_3-19_17 | Tier 2 emission factor | Light commercial vehicles | Diesel | Diesel - Euro 6 2018-2020 | NA | NMVOC | 0.035 | g/km |  |  | Calculated using Tier 3 method |  | VOC
1.A.3.b.ii |  | Road transport, light duty vehicles | Table_3-19_18 | Tier 2 emission factor | Light commercial vehicles | Diesel | Diesel - Euro 6 2021+ | NA | NMVOC | 0.035 | g/km |  |  | Calculated using Tier 3 method |  | VOC
1.A.3.b.ii |  | Road transport, light duty vehicles | Table_3-19_16 | Tier 2 emission factor | Light commercial vehicles | Diesel | Diesel - Euro 6 up to 2017 | NA | NMVOC | 0.035 | g/km |  |  | Calculated using Tier 3 method |  | VOC
1.A.3.b.i | LDV | Road transport, passenger cars | Table_3-17_54 | Tier 2 emission factor | Passenger Cars | Diesel | Diesel Medium - Euro 2 - 94/12/EEC | NA | NMVOC | 0.035 | g/km |  |  | Calculated using Tier 3 method | Diesel | VOC
1.A.3.b.i | LDV | Road transport, passenger cars | Table_3-17_64 | Tier 2 emission factor | Passenger Cars | Diesel | Diesel Large-SUV-Executive - Euro 3 - 98/69/EC I | NA | NMVOC | 0.037 | g/km |  |  | Calculated using Tier 3 method | Diesel | VOC
1.A.3.b.iv | motorbikes | Road transport, mopeds & motorcycles | Table_3-25_36 | Tier 2 emission factor | L-category | Gasoline | ATVs - Euro 5 | NA | NMVOC | 0.038 | g/km |  |  | Calculated using Tier 3 method |  | VOC
1.A.3.b.i | LDV | Road transport, passenger cars | Table_3-17_66 | Tier 2 emission factor | Passenger Cars | Diesel | Diesel Large-SUV-Executive - Euro 5 – EC 715/2007 | NA | CO | 0.04 | g/km |  |  | Calculated using Tier 3 method | Diesel | CO
1.A.3.b.i | LDV | Road transport, passenger cars | Table_3-17_57 | Tier 2 emission factor | Passenger Cars | Diesel | Diesel Medium - Euro 5 – EC 715/2007 | NA | CO | 0.04 | g/km |  |  | Calculated using Tier 3 method | Diesel | CO
1.A.3.b.i | LDV | Road transport, passenger cars | Table_3-17_50 | Tier 2 emission factor | Passenger Cars | Diesel | Diesel Small - Euro 6 2017-2023 | NA | CO | 0.04 | g/km |  |  | Calculated using Tier 3 method | Diesel | CO
1.A.3.b.i | LDV | Road transport, passenger cars | Table_3-17_51 | Tier 2 emission factor | Passenger Cars | Diesel | Diesel Small - Euro 6 2020+ | NA | CO | 0.04 | g/km |  |  | Calculated using Tier 3 method | Diesel | CO
1.A.3.b.i | LDV | Road transport, passenger cars | Table_3-17_49 | Tier 2 emission factor | Passenger Cars | Diesel | Diesel Small - Euro 6 up to 2016 | NA | CO | 0.04 | g/km |  |  | Calculated using Tier 3 method | Diesel | CO
1.A.3.b.iii |  | Road transport, heavy duty vehicles | Table_3-23_11 | Tier 2 emission factor | Buses | Diesel | Urban Buses Standard - Euro VI A/B/C | NA | N2O | 0.04 | g/km |  |  | Calculated using Tier 3 method
1.A.3.b.iii |  | Road transport, heavy duty vehicles | Table_3-23_11 | Tier 2 emission factor | Buses | Diesel | Urban Buses Standard - Euro VI D/E | NA | N2O | 0.04 | g/km |  |  | Calculated using Tier 3 method
1.A.3.b.iv | motorbikes | Road transport, mopeds & motorcycles | Table_3-26_30 | Tier 2 emission factor | L-category | Gasoline | ATVs - Euro 2 | NA | PM2.5 | 0.04 | g/km |  |  | Calculated using Tier 3 method |  | PM25
1.A.3.b.iv | motorbikes | Road transport, mopeds & motorcycles | Table_3-26_31 | Tier 2 emission factor | L-category | Gasoline | ATVs - Euro 3 | NA | PM2.5 | 0.04 | g/km |  |  | Calculated using Tier 3 method |  | PM25
1.A.3.b.i | LDV | Road transport, passenger cars | Table_3-17_78 | Tier 2 emission factor | Passenger Cars | Petrol | Hybrid Petrol Small - Euro 4 and later | NA | CO | 0.042 | g/km |  |  | Calculated using Tier 3 method | petroleum gasoline | CO
1.A.3.b.i | LDV | Road transport, passenger cars | Table_3-17_80 | Tier 2 emission factor | Passenger Cars | Petrol | Hybrid Petrol Large - Euro 4 and later | NA | CO | 0.043 | g/km |  |  | Calculated using Tier 3 method | petroleum gasoline | CO
1.A.3.b.i | LDV | Road transport, passenger cars | Table_3-17_79 | Tier 2 emission factor | Passenger Cars | Petrol | Hybrid Petrol Medium - Euro 4 and later | NA | CO | 0.043 | g/km |  |  | Calculated using Tier 3 method | petroleum gasoline | CO
1.A.3.b.iii | HDV | Road transport, heavy duty vehicles | Table_3-23_04 | Tier 2 emission factor | Buses | CNG | Urban CNG Buses - EEV | NA | NMVOC | 0.045 | g/km |  |  | Calculated using Tier 3 method | natural gas | VOC
1.A.3.b.iii | HDV | Road transport, heavy duty vehicles | Table_3-21_06 | Tier 2 emission factor | Heavy-duty vehicles | Diesel | Diesel <=7.5 t - Euro IV - 2005 | NA | CO | 0.047 | g/km |  |  | Calculated using Tier 3 method |  | CO
1.A.3.b.iii | HDV | Road transport, heavy duty vehicles | Table_3-21_07 | Tier 2 emission factor | Heavy-duty vehicles | Diesel | Diesel <=7.5 t - Euro V - 2008 | NA | CO | 0.047 | g/km |  |  | Calculated using Tier 3 method |  | CO
1.A.3.b.iii | HDV | Road transport, heavy duty vehicles | Table_3-21_08 | Tier 2 emission factor | Heavy-duty vehicles | Diesel | Diesel <=7.5 t - Euro VI | NA | CO | 0.047 | g/km |  |  | Calculated using Tier 3 method |  | CO
1.A.3.b.i | LDV | Road transport, passenger cars | Table_3-17_53 | Tier 2 emission factor | Passenger Cars | Diesel | Diesel Medium - Euro 1 - 91/441/EEC | NA | NMVOC | 0.047 | g/km |  |  | Calculated using Tier 3 method | Diesel | VOC
1.A.3.b.iv | motorbikes | Road transport, mopeds & motorcycles | Table_3-25_31 | Tier 2 emission factor | L-category | Gasoline | ATVs - Conventional | NA | NOx | 0.047 | g/km |  |  | Calculated using Tier 3 method |  | NOx
1.A.3.b.i | LDV | Road transport, passenger cars | Table_3-17_42 | Tier 2 emission factor | Passenger Cars | Petrol | Petrol Large-SUV-Executive - Euro 4 - 98/69/EC II | NA | NMVOC | 0.048 | g/km |  |  | Calculated using Tier 3 method | petroleum gasoline | VOC
1.A.3.b.i | LDV | Road transport, passenger cars | Table_3-17_43 | Tier 2 emission factor | Passenger Cars | Petrol | Petrol Large-SUV-Executive - Euro 5 – EC 715/2007 | NA | NMVOC | 0.048 | g/km |  |  | Calculated using Tier 3 method | petroleum gasoline | VOC
1.A.3.b.i | LDV | Road transport, passenger cars | Table_3-17_45 | Tier 2 emission factor | Passenger Cars | Petrol | Petrol Large-SUV-Executive - Euro 6 2017-2023 | NA | NMVOC | 0.048 | g/km |  |  | Calculated using Tier 3 method | petroleum gasoline | VOC
1.A.3.b.i | LDV | Road transport, passenger cars | Table_3-17_46 | Tier 2 emission factor | Passenger Cars | Petrol | Petrol Large-SUV-Executive - Euro 6 2020+ | NA | NMVOC | 0.048 | g/km |  |  | Calculated using Tier 3 method | petroleum gasoline | VOC
1.A.3.b.i | LDV | Road transport, passenger cars | Table_3-17_44 | Tier 2 emission factor | Passenger Cars | Petrol | Petrol Large-SUV-Executive - Euro 6 up to 2016 | NA | NMVOC | 0.048 | g/km |  |  | Calculated using Tier 3 method | petroleum gasoline | VOC
1.A.3.b.i | LDV | Road transport, passenger cars | Table_3-17_01 | Tier 2 emission factor | Passenger Cars | Petrol | Petrol Mini - Euro 4 - 98/69/EC II | NA | NMVOC | 0.048 | g/km |  |  | Calculated using Tier 3 method | petroleum gasoline | VOC
1.A.3.b.i | LDV | Road transport, passenger cars | Table_3-17_02 | Tier 2 emission factor | Passenger Cars | Petrol | Petrol Mini - Euro 5 – EC 715/2007 | NA | NMVOC | 0.048 | g/km |  |  | Calculated using Tier 3 method | petroleum gasoline | VOC
1.A.3.b.i | LDV | Road transport, passenger cars | Table_3-17_04 | Tier 2 emission factor | Passenger Cars | Petrol | Petrol Mini - Euro 6 2017-2023 | NA | NMVOC | 0.048 | g/km |  |  | Calculated using Tier 3 method | petroleum gasoline | VOC
1.A.3.b.i | LDV | Road transport, passenger cars | Table_3-17_05 | Tier 2 emission factor | Passenger Cars | Petrol | Petrol Mini - Euro 6 2020+ | NA | NMVOC | 0.048 | g/km |  |  | Calculated using Tier 3 method | petroleum gasoline | VOC
1.A.3.b.i | LDV | Road transport, passenger cars | Table_3-17_03 | Tier 2 emission factor | Passenger Cars | Petrol | Petrol Mini - Euro 6 up to 2016 | NA | NMVOC | 0.048 | g/km |  |  | Calculated using Tier 3 method | petroleum gasoline | VOC
1.A.3.b.i | LDV | Road transport, passenger cars | Table_3-17_15 | Tier 2 emission factor | Passenger Cars | Petrol | Petrol Small - Euro 4 - 98/69/EC II | NA | NMVOC | 0.048 | g/km |  |  | Calculated using Tier 3 method | petroleum gasoline | VOC
1.A.3.b.i | LDV | Road transport, passenger cars | Table_3-17_16 | Tier 2 emission factor | Passenger Cars | Petrol | Petrol Small - Euro 5 – EC 715/2007 | NA | NMVOC | 0.048 | g/km |  |  | Calculated using Tier 3 method | petroleum gasoline | VOC
1.A.3.b.i | LDV | Road transport, passenger cars | Table_3-17_18 | Tier 2 emission factor | Passenger Cars | Petrol | Petrol Small - Euro 6 2017-2023 | NA | NMVOC | 0.048 | g/km |  |  | Calculated using Tier 3 method | petroleum gasoline | VOC
1.A.3.b.i | LDV | Road transport, passenger cars | Table_3-17_19 | Tier 2 emission factor | Passenger Cars | Petrol | Petrol Small - Euro 6 2020+ | NA | NMVOC | 0.048 | g/km |  |  | Calculated using Tier 3 method | petroleum gasoline | VOC
1.A.3.b.i | LDV | Road transport, passenger cars | Table_3-17_17 | Tier 2 emission factor | Passenger Cars | Petrol | Petrol Small - Euro 6 up to 2016 | NA | NMVOC | 0.048 | g/km |  |  | Calculated using Tier 3 method | petroleum gasoline | VOC
1.A.3.b.i | LDV | Road transport, passenger cars | Table_3-17_68 | Tier 2 emission factor | Passenger Cars | Diesel | Diesel Large-SUV-Executive - Euro 6 2017-2023 | NA | CO | 0.049 | g/km |  |  | Calculated using Tier 3 method | Diesel | CO
1.A.3.b.i | LDV | Road transport, passenger cars | Table_3-17_69 | Tier 2 emission factor | Passenger Cars | Diesel | Diesel Large-SUV-Executive - Euro 6 2020+ | NA | CO | 0.049 | g/km |  |  | Calculated using Tier 3 method | Diesel | CO
1.A.3.b.i | LDV | Road transport, passenger cars | Table_3-17_67 | Tier 2 emission factor | Passenger Cars | Diesel | Diesel Large-SUV-Executive - Euro 6 up to 2016 | NA | CO | 0.049 | g/km |  |  | Calculated using Tier 3 method | Diesel | CO
1.A.3.b.i | LDV | Road transport, passenger cars | Table_3-17_59 | Tier 2 emission factor | Passenger Cars | Diesel | Diesel Medium - Euro 6 2017-2023 | NA | CO | 0.049 | g/km |  |  | Calculated using Tier 3 method | Diesel | CO
1.A.3.b.i | LDV | Road transport, passenger cars | Table_3-17_60 | Tier 2 emission factor | Passenger Cars | Diesel | Diesel Medium - Euro 6 2020+ | NA | CO | 0.049 | g/km |  |  | Calculated using Tier 3 method | Diesel | CO
1.A.3.b.i | LDV | Road transport, passenger cars | Table_3-17_58 | Tier 2 emission factor | Passenger Cars | Diesel | Diesel Medium - Euro 6 up to 2016 | NA | CO | 0.049 | g/km |  |  | Calculated using Tier 3 method | Diesel | CO
1.A.3.b.i | LDV | Road transport, passenger cars | Table_3-17_48 | Tier 2 emission factor | Passenger Cars | Diesel | Diesel Small - Euro 5 – EC 715/2007 | NA | CO | 0.049 | g/km |  |  | Calculated using Tier 3 method | Diesel | CO
1.A.3.b.iii |  | Road transport, heavy duty vehicles | Table_3-21_29 | Tier 2 emission factor | Heavy-duty vehicles | Diesel | Diesel >32 t - Euro VI | NA | N2O | 0.049 | g/km |  |  | Calculated using Tier 3 method
1.A.3.b.i | LDV | Road transport, passenger cars | Table_3-17_82 | Tier 2 emission factor | Passenger Cars | CNG | CNG - Euro 6 and later 4 | NA | CO | 0.051 | g/km |  |  | Calculated using Tier 3 method | natural gas | CO
1.A.3.b.iii | HDV | Road transport, heavy duty vehicles | Table_3-23_03 | Tier 2 emission factor | Buses | CNG | Urban CNG Buses - Euro III - 2000 | NA | NMVOC | 0.052 | g/km |  |  | Calculated using Tier 3 method | natural gas | VOC
1.A.3.b.iii |  | Road transport, heavy duty vehicles | Table_3-21_28 | Tier 2 emission factor | Heavy-duty vehicles | Diesel | Diesel >32 t - Euro V - 2008 | NA | N2O | 0.053 | g/km |  |  | Calculated using Tier 3 method
1.A.3.b.i | LDV | Road transport, passenger cars | Table_3-17_81 | Tier 2 emission factor | Passenger Cars | E85 | E85 - Euro 4 and later | NA | NOx | 0.053 | g/km |  |  | Calculated using Tier 3 method |  | NOx
1.A.3.b.iv | motorbikes | Road transport, mopeds & motorcycles | Table_3-25_01 | Tier 2 emission factor | L-category | Gasoline | 2-stroke - Conventional | NA | NOx | 0.056 | g/km |  |  | Calculated using Tier 3 method |  | NOx
1.A.3.b.iv | motorbikes | Road transport, mopeds & motorcycles | Table_3-25_05 | Tier 2 emission factor | L-category | Gasoline | 4-stroke - Conventional | NA | NOx | 0.056 | g/km |  |  | Calculated using Tier 3 method |  | NOx
1.A.3.b.i | LDV | Road transport, passenger cars | Table_3-17_82 | Tier 2 emission factor | Passenger Cars | CNG | CNG - Euro 4 and 5&6 | NA | NOx | 0.056 | g/km |  |  | Calculated using Tier 3 method | natural gas | NOx
1.A.3.b.i | LDV | Road transport, passenger cars | Table_3-17_74 | Tier 2 emission factor | Passenger Cars | LPG | LPG - Euro 4 - 98/69/EC II | NA | NOx | 0.056 | g/km |  |  | Calculated using Tier 3 method | butane propane GPL | NOx
1.A.3.b.i | LDV | Road transport, passenger cars | Table_3-17_75 | Tier 2 emission factor | Passenger Cars | LPG | LPG - Euro 5 – EC 715/2007 | NA | NOx | 0.056 | g/km |  |  | Calculated using Tier 3 method | butane propane GPL | NOx
1.A.3.b.i | LDV | Road transport, passenger cars | Table_3-17_76 | Tier 2 emission factor | Passenger Cars | LPG | LPG - Euro 6 – EC 715/2007 | NA | NOx | 0.056 | g/km |  |  | Calculated using Tier 3 method | butane propane GPL | NOx
1.A.3.b.i | LDV | Road transport, passenger cars | Table_3-17_01 | Tier 2 emission factor | Passenger Cars | Petrol | Petrol Mini - Euro 4 - 98/69/EC II | NA | NOx | 0.056 | g/km |  |  | Calculated using Tier 3 method | petroleum gasoline | NOx
1.A.3.b.i | LDV | Road transport, passenger cars | Table_3-17_02 | Tier 2 emission factor | Passenger Cars | Petrol | Petrol Mini - Euro 5 – EC 715/2007 | NA | NOx | 0.056 | g/km |  |  | Calculated using Tier 3 method | petroleum gasoline | NOx
1.A.3.b.i | LDV | Road transport, passenger cars | Table_3-17_04 | Tier 2 emission factor | Passenger Cars | Petrol | Petrol Mini - Euro 6 2017-2023 | NA | NOx | 0.056 | g/km |  |  | Calculated using Tier 3 method | petroleum gasoline | NOx
1.A.3.b.i | LDV | Road transport, passenger cars | Table_3-17_05 | Tier 2 emission factor | Passenger Cars | Petrol | Petrol Mini - Euro 6 2020+ | NA | NOx | 0.056 | g/km |  |  | Calculated using Tier 3 method | petroleum gasoline | NOx
1.A.3.b.i | LDV | Road transport, passenger cars | Table_3-17_03 | Tier 2 emission factor | Passenger Cars | Petrol | Petrol Mini - Euro 6 up to 2016 | NA | NOx | 0.056 | g/km |  |  | Calculated using Tier 3 method | petroleum gasoline | NOx
1.A.3.b.i | LDV | Road transport, passenger cars | Table_3-17_15 | Tier 2 emission factor | Passenger Cars | Petrol | Petrol Small - Euro 4 - 98/69/EC II | NA | NOx | 0.056 | g/km |  |  | Calculated using Tier 3 method | petroleum gasoline | NOx
1.A.3.b.i | LDV | Road transport, passenger cars | Table_3-17_16 | Tier 2 emission factor | Passenger Cars | Petrol | Petrol Small - Euro 5 – EC 715/2007 | NA | NOx | 0.056 | g/km |  |  | Calculated using Tier 3 method | petroleum gasoline | NOx
1.A.3.b.i | LDV | Road transport, passenger cars | Table_3-17_18 | Tier 2 emission factor | Passenger Cars | Petrol | Petrol Small - Euro 6 2017-2023 | NA | NOx | 0.056 | g/km |  |  | Calculated using Tier 3 method | petroleum gasoline | NOx
1.A.3.b.i | LDV | Road transport, passenger cars | Table_3-17_19 | Tier 2 emission factor | Passenger Cars | Petrol | Petrol Small - Euro 6 2020+ | NA | NOx | 0.056 | g/km |  |  | Calculated using Tier 3 method | petroleum gasoline | NOx
1.A.3.b.i | LDV | Road transport, passenger cars | Table_3-17_17 | Tier 2 emission factor | Passenger Cars | Petrol | Petrol Small - Euro 6 up to 2016 | NA | NOx | 0.056 | g/km |  |  | Calculated using Tier 3 method | petroleum gasoline | NOx
1.A.3.b.i | LDV | Road transport, passenger cars | Table_3-17_42 | Tier 2 emission factor | Passenger Cars | Petrol | Petrol Large-SUV-Executive - Euro 4 - 98/69/EC II | NA | NOx | 0.059 | g/km |  |  | Calculated using Tier 3 method | petroleum gasoline | NOx
1.A.3.b.i | LDV | Road transport, passenger cars | Table_3-17_43 | Tier 2 emission factor | Passenger Cars | Petrol | Petrol Large-SUV-Executive - Euro 5 – EC 715/2007 | NA | NOx | 0.059 | g/km |  |  | Calculated using Tier 3 method | petroleum gasoline | NOx
1.A.3.b.i | LDV | Road transport, passenger cars | Table_3-17_45 | Tier 2 emission factor | Passenger Cars | Petrol | Petrol Large-SUV-Executive - Euro 6 2017-2023 | NA | NOx | 0.059 | g/km |  |  | Calculated using Tier 3 method | petroleum gasoline | NOx
1.A.3.b.i | LDV | Road transport, passenger cars | Table_3-17_46 | Tier 2 emission factor | Passenger Cars | Petrol | Petrol Large-SUV-Executive - Euro 6 2020+ | NA | NOx | 0.059 | g/km |  |  | Calculated using Tier 3 method | petroleum gasoline | NOx
1.A.3.b.i | LDV | Road transport, passenger cars | Table_3-17_44 | Tier 2 emission factor | Passenger Cars | Petrol | Petrol Large-SUV-Executive - Euro 6 up to 2016 | NA | NOx | 0.059 | g/km |  |  | Calculated using Tier 3 method | petroleum gasoline | NOx
1.A.3.b.iv | motorbikes | Road transport, mopeds & motorcycles | Table_3-25_36 | Tier 2 emission factor | L-category | Gasoline | ATVs - Euro 5 | NA | NOx | 0.06 | g/km |  |  | Calculated using Tier 3 method |  | NOx
1.A.3.b.iv | motorbikes | Road transport, mopeds & motorcycles | Table_3-25_30 | Tier 2 emission factor | L-category | Gasoline | Mini-cars - Euro 5 | NA | NOx | 0.06 | g/km |  |  | Calculated using Tier 3 method |  | NOx
1.A.3.b.i | LDV | Road transport, passenger cars | Table_3-17_29 | Tier 2 emission factor | Passenger Cars | Petrol | Petrol Medium - Euro 4 - 98/69/EC II | NA | NOx | 0.061 | g/km |  |  | Calculated using Tier 3 method | petroleum gasoline | NOx
1.A.3.b.i | LDV | Road transport, passenger cars | Table_3-17_30 | Tier 2 emission factor | Passenger Cars | Petrol | Petrol Medium - Euro 5 – EC 715/2007 | NA | NOx | 0.061 | g/km |  |  | Calculated using Tier 3 method | petroleum gasoline | NOx
1.A.3.b.i | LDV | Road transport, passenger cars | Table_3-17_32 | Tier 2 emission factor | Passenger Cars | Petrol | Petrol Medium - Euro 6 2017-2023 | NA | NOx | 0.061 | g/km |  |  | Calculated using Tier 3 method | petroleum gasoline | NOx
1.A.3.b.i | LDV | Road transport, passenger cars | Table_3-17_33 | Tier 2 emission factor | Passenger Cars | Petrol | Petrol Medium - Euro 6 2020+ | NA | NOx | 0.061 | g/km |  |  | Calculated using Tier 3 method | petroleum gasoline | NOx
1.A.3.b.i | LDV | Road transport, passenger cars | Table_3-17_31 | Tier 2 emission factor | Passenger Cars | Petrol | Petrol Medium - Euro 6 up to 2016 | NA | NOx | 0.061 | g/km |  |  | Calculated using Tier 3 method | petroleum gasoline | NOx
1.A.3.b.i | LDV | Road transport, passenger cars | Table_3-17_81 | Tier 2 emission factor | Passenger Cars | E85 | E85 - Euro 4 and later | NA | NMVOC | 0.062 | g/km |  |  | Calculated using Tier 3 method |  | VOC
1.A.3.b.ii |  | Road transport, light duty vehicles | Table_3-19_05 | Tier 2 emission factor | Light commercial vehicles | Petrol | Petrol - Euro 4 - 98/69/EC II | NA | NOx | 0.064 | g/km |  |  | Calculated using Tier 3 method |  | NOx
1.A.3.b.ii |  | Road transport, light duty vehicles | Table_3-19_06 | Tier 2 emission factor | Light commercial vehicles | Petrol | Petrol - Euro 5 – EC 715/2007 | NA | NOx | 0.064 | g/km |  |  | Calculated using Tier 3 method |  | NOx
1.A.3.b.ii |  | Road transport, light duty vehicles | Table_3-19_08 | Tier 2 emission factor | Light commercial vehicles | Petrol | Petrol - Euro 6 2018-2020 | NA | NOx | 0.064 | g/km |  |  | Calculated using Tier 3 method |  | NOx
1.A.3.b.ii |  | Road transport, light duty vehicles | Table_3-19_09 | Tier 2 emission factor | Light commercial vehicles | Petrol | Petrol - Euro 6 2021+ | NA | NOx | 0.064 | g/km |  |  | Calculated using Tier 3 method |  | NOx
1.A.3.b.ii |  | Road transport, light duty vehicles | Table_3-19_07 | Tier 2 emission factor | Light commercial vehicles | Petrol | Petrol - Euro 6 up to 2017 | NA | NOx | 0.064 | g/km |  |  | Calculated using Tier 3 method |  | NOx
1.A.3.b.i | LDV | Road transport, passenger cars | Table_3-17_29 | Tier 2 emission factor | Passenger Cars | Petrol | Petrol Medium - Euro 4 - 98/69/EC II | NA | NMVOC | 0.065 | g/km |  |  | Calculated using Tier 3 method | petroleum gasoline | VOC
1.A.3.b.i | LDV | Road transport, passenger cars | Table_3-17_30 | Tier 2 emission factor | Passenger Cars | Petrol | Petrol Medium - Euro 5 – EC 715/2007 | NA | NMVOC | 0.065 | g/km |  |  | Calculated using Tier 3 method | petroleum gasoline | VOC
1.A.3.b.i | LDV | Road transport, passenger cars | Table_3-17_32 | Tier 2 emission factor | Passenger Cars | Petrol | Petrol Medium - Euro 6 2017-2023 | NA | NMVOC | 0.065 | g/km |  |  | Calculated using Tier 3 method | petroleum gasoline | VOC
1.A.3.b.i | LDV | Road transport, passenger cars | Table_3-17_33 | Tier 2 emission factor | Passenger Cars | Petrol | Petrol Medium - Euro 6 2020+ | NA | NMVOC | 0.065 | g/km |  |  | Calculated using Tier 3 method | petroleum gasoline | VOC
1.A.3.b.i | LDV | Road transport, passenger cars | Table_3-17_31 | Tier 2 emission factor | Passenger Cars | Petrol | Petrol Medium - Euro 6 up to 2016 | NA | NMVOC | 0.065 | g/km |  |  | Calculated using Tier 3 method | petroleum gasoline | VOC
1.A.3.b.iv | motorbikes | Road transport, mopeds & motorcycles | Table_3-25_09 | Tier 2 emission factor | L-category | Gasoline | 2-stroke >50 cm³ - Conventional | NA | NOx | 0.067 | g/km |  |  | Calculated using Tier 3 method |  | NOx
1.A.3.b.i | LDV | Road transport, passenger cars | Table_3-17_62 | Tier 2 emission factor | Passenger Cars | Diesel | Diesel Large-SUV-Executive - Euro 1 - 91/441/EEC | NA | NMVOC | 0.07 | g/km |  |  | Calculated using Tier 3 method | Diesel | VOC
1.A.3.b.iii | HDV | Road transport, heavy duty vehicles | Table_3-21_13 | Tier 2 emission factor | Heavy-duty vehicles | Diesel | Diesel 7.5 - 16 t - Euro IV - 2005 | NA | CO | 0.071 | g/km |  |  | Calculated using Tier 3 method |  | CO
1.A.3.b.iii | HDV | Road transport, heavy duty vehicles | Table_3-21_14 | Tier 2 emission factor | Heavy-duty vehicles | Diesel | Diesel 7.5 - 16 t - Euro V - 2008 | NA | CO | 0.071 | g/km |  |  | Calculated using Tier 3 method |  | CO
1.A.3.b.iii | HDV | Road transport, heavy duty vehicles | Table_3-21_15 | Tier 2 emission factor | Heavy-duty vehicles | Diesel | Diesel 7.5 - 16 t - Euro VI | NA | CO | 0.071 | g/km |  |  | Calculated using Tier 3 method |  | CO
1.A.3.b.ii |  | Road transport, light duty vehicles | Table_3-19_15 | Tier 2 emission factor | Light commercial vehicles | Diesel | Diesel - Euro 5 – EC 715/2007 | NA | CO | 0.075 | g/km |  |  | Calculated using Tier 3 method |  | CO
1.A.3.b.ii |  | Road transport, light duty vehicles | Table_3-19_17 | Tier 2 emission factor | Light commercial vehicles | Diesel | Diesel - Euro 6 2018-2020 | NA | CO | 0.075 | g/km |  |  | Calculated using Tier 3 method |  | CO
1.A.3.b.ii |  | Road transport, light duty vehicles | Table_3-19_18 | Tier 2 emission factor | Light commercial vehicles | Diesel | Diesel - Euro 6 2021+ | NA | CO | 0.075 | g/km |  |  | Calculated using Tier 3 method |  | CO
1.A.3.b.ii |  | Road transport, light duty vehicles | Table_3-19_16 | Tier 2 emission factor | Light commercial vehicles | Diesel | Diesel - Euro 6 up to 2017 | NA | CO | 0.075 | g/km |  |  | Calculated using Tier 3 method |  | CO
1.A.3.b.ii |  | Road transport, light duty vehicles | Table_3-19_02 | Tier 2 emission factor | Light commercial vehicles | Petrol | Petrol - Euro 1 - 93/59/EEC | NA | NH3 | 0.0758 | g/km |  |  | Calculated using Tier 3 method
1.A.3.b.iv | motorbikes | Road transport, mopeds & motorcycles | Table_3-25_30 | Tier 2 emission factor | L-category | Gasoline | Mini-cars - Euro 5 | NA | NMVOC | 0.078 | g/km |  |  | Calculated using Tier 3 method |  | VOC
1.A.3.b.iv | motorbikes | Road transport, mopeds & motorcycles | Table_3-26_29 | Tier 2 emission factor | L-category | Gasoline | ATVs - Euro 1 | NA | PM2.5 | 0.08 | g/km |  |  | Calculated using Tier 3 method |  | PM25
1.A.3.b.iv | motorbikes | Road transport, mopeds & motorcycles | Table_3-26_26 | Tier 2 emission factor | L-category | Gasoline | Mini-cars - Euro 4 | NA | PM2.5 | 0.08 | g/km |  |  | Calculated using Tier 3 method |  | PM25
1.A.3.b.i | LDV | Road transport, passenger cars | Table_3-17_71 | Tier 2 emission factor | Passenger Cars | LPG | LPG - Euro 1 - 91/441/EEC | NA | NH3 | 0.088 | g/km |  |  | Calculated using Tier 3 method
1.A.3.b.i | LDV | Road transport, passenger cars | Table_3-17_41 | Tier 2 emission factor | Passenger Cars | Petrol | Petrol Large-SUV-Executive - Euro 3 - 98/69/EC I | NA | NMVOC | 0.088 | g/km |  |  | Calculated using Tier 3 method | petroleum gasoline | VOC
1.A.3.b.i | LDV | Road transport, passenger cars | Table_3-17_64 | Tier 2 emission factor | Passenger Cars | Diesel | Diesel Large-SUV-Executive - Euro 3 - 98/69/EC I | NA | CO | 0.089 | g/km |  |  | Calculated using Tier 3 method | Diesel | CO
1.A.3.b.i | LDV | Road transport, passenger cars | Table_3-17_55 | Tier 2 emission factor | Passenger Cars | Diesel | Diesel Medium - Euro 3 - 98/69/EC I | NA | CO | 0.089 | g/km |  |  | Calculated using Tier 3 method | Diesel | CO
1.A.3.b.i | LDV | Road transport, passenger cars | Table_3-17_14 | Tier 2 emission factor | Passenger Cars | Petrol | Petrol Small - Euro 3 - 98/69/EC I | NA | NMVOC | 0.089 | g/km |  |  | Calculated using Tier 3 method | petroleum gasoline | VOC
1.A.3.b.iii |  | Road transport, heavy duty vehicles | Table_3-21_08 | Tier 2 emission factor | Heavy-duty vehicles | Diesel | Diesel <=7.5 t - Euro VI | NA | NH3 | 0.09 | g/km |  |  | Calculated using Tier 3 method
1.A.3.b.iii |  | Road transport, heavy duty vehicles | Table_3-21_29 | Tier 2 emission factor | Heavy-duty vehicles | Diesel | Diesel >32 t - Euro VI | NA | NH3 | 0.09 | g/km |  |  | Calculated using Tier 3 method
1.A.3.b.iii |  | Road transport, heavy duty vehicles | Table_3-21_22 | Tier 2 emission factor | Heavy-duty vehicles | Diesel | Diesel 16 - 32 t - Euro VI | NA | NH3 | 0.09 | g/km |  |  | Calculated using Tier 3 method
1.A.3.b.iii |  | Road transport, heavy duty vehicles | Table_3-21_15 | Tier 2 emission factor | Heavy-duty vehicles | Diesel | Diesel 7.5 - 16 t - Euro VI | NA | NH3 | 0.09 | g/km |  |  | Calculated using Tier 3 method
1.A.3.b.i | LDV | Road transport, passenger cars | Table_3-17_73 | Tier 2 emission factor | Passenger Cars | LPG | LPG - Euro 3 - 98/69/EC I | NA | NOx | 0.09 | g/km |  |  | Calculated using Tier 3 method | butane propane GPL | NOx
1.A.3.b.i | LDV | Road transport, passenger cars | Table_3-17_14 | Tier 2 emission factor | Passenger Cars | Petrol | Petrol Small - Euro 3 - 98/69/EC I | NA | NOx | 0.09 | g/km |  |  | Calculated using Tier 3 method | petroleum gasoline | NOx
1.A.3.b.ii |  | Road transport, light duty vehicles | Table_3-19_03 | Tier 2 emission factor | Light commercial vehicles | Petrol | Petrol - Euro 2 - 96/69/EEC | NA | NH3 | 0.091 | g/km |  |  | Calculated using Tier 3 method
1.A.3.b.i | LDV | Road transport, passenger cars | Table_3-17_41 | Tier 2 emission factor | Passenger Cars | Petrol | Petrol Large-SUV-Executive - Euro 3 - 98/69/EC I | NA | NOx | 0.091 | g/km |  |  | Calculated using Tier 3 method | petroleum gasoline | NOx
1.A.3.b.i | LDV | Road transport, passenger cars | Table_3-17_65 | Tier 2 emission factor | Passenger Cars | Diesel | Diesel Large-SUV-Executive - Euro 4 - 98/69/EC II | NA | CO | 0.092 | g/km |  |  | Calculated using Tier 3 method | Diesel | CO
1.A.3.b.i | LDV | Road transport, passenger cars | Table_3-17_56 | Tier 2 emission factor | Passenger Cars | Diesel | Diesel Medium - Euro 4 - 98/69/EC II | NA | CO | 0.092 | g/km |  |  | Calculated using Tier 3 method | Diesel | CO
1.A.3.b.i | LDV | Road transport, passenger cars | Table_3-17_47 | Tier 2 emission factor | Passenger Cars | Diesel | Diesel Small - Euro 4 - 98/69/EC II | NA | CO | 0.092 | g/km |  |  | Calculated using Tier 3 method | Diesel | CO
1.A.3.b.i | LDV | Road transport, passenger cars | Table_3-17_39 | Tier 2 emission factor | Passenger Cars | Petrol | Petrol Large-SUV-Executive - Euro 1 - 91/441/EEC | NA | NH3 | 0.0922 | g/km |  |  | Calculated using Tier 3 method
1.A.3.b.i | LDV | Road transport, passenger cars | Table_3-17_26 | Tier 2 emission factor | Passenger Cars | Petrol | Petrol Medium - Euro 1 - 91/441/EEC | NA | NH3 | 0.0922 | g/km |  |  | Calculated using Tier 3 method
1.A.3.b.i | LDV | Road transport, passenger cars | Table_3-17_12 | Tier 2 emission factor | Passenger Cars | Petrol | Petrol Small - Euro 1 - 91/441/EEC | NA | NH3 | 0.0922 | g/km |  |  | Calculated using Tier 3 method
1.A.3.b.ii |  | Road transport, light duty vehicles | Table_3-19_13 | Tier 2 emission factor | Light commercial vehicles | Diesel | Diesel - Euro 3 - 98/69/EC I | NA | NMVOC | 0.094 | g/km |  |  | Calculated using Tier 3 method |  | VOC
1.A.3.b.ii |  | Road transport, light duty vehicles | Table_3-19_06 | Tier 2 emission factor | Light commercial vehicles | Petrol | Petrol - Euro 5 – EC 715/2007 | NA | NMVOC | 0.096 | g/km |  |  | Calculated using Tier 3 method |  | VOC
1.A.3.b.ii |  | Road transport, light duty vehicles | Table_3-19_08 | Tier 2 emission factor | Light commercial vehicles | Petrol | Petrol - Euro 6 2018-2020 | NA | NMVOC | 0.096 | g/km |  |  | Calculated using Tier 3 method |  | VOC
1.A.3.b.ii |  | Road transport, light duty vehicles | Table_3-19_09 | Tier 2 emission factor | Light commercial vehicles | Petrol | Petrol - Euro 6 2021+ | NA | NMVOC | 0.096 | g/km |  |  | Calculated using Tier 3 method |  | VOC
1.A.3.b.ii |  | Road transport, light duty vehicles | Table_3-19_07 | Tier 2 emission factor | Light commercial vehicles | Petrol | Petrol - Euro 6 up to 2017 | NA | NMVOC | 0.096 | g/km |  |  | Calculated using Tier 3 method |  | VOC
1.A.3.b.i | LDV | Road transport, passenger cars | Table_3-17_28 | Tier 2 emission factor | Passenger Cars | Petrol | Petrol Medium - Euro 3 - 98/69/EC I | NA | NOx | 0.097 | g/km |  |  | Calculated using Tier 3 method | petroleum gasoline | NOx
1.A.3.b.i | LDV | Road transport, passenger cars | Table_3-17_63 | Tier 2 emission factor | Passenger Cars | Diesel | Diesel Large-SUV-Executive - Euro 2 - 94/12/EEC | NA | NMVOC | 0.1 | g/km |  |  | Calculated using Tier 3 method | Diesel | VOC
1.A.3.b.i | LDV | Road transport, passenger cars | Table_3-17_74 | Tier 2 emission factor | Passenger Cars | LPG | LPG - Euro 4 - 98/69/EC II | NA | NMVOC | 0.1 | g/km |  |  | Calculated using Tier 3 method | butane propane GPL | VOC
1.A.3.b.i | LDV | Road transport, passenger cars | Table_3-17_75 | Tier 2 emission factor | Passenger Cars | LPG | LPG - Euro 5 – EC 715/2007 | NA | NMVOC | 0.1 | g/km |  |  | Calculated using Tier 3 method | butane propane GPL | VOC
1.A.3.b.i | LDV | Road transport, passenger cars | Table_3-17_76 | Tier 2 emission factor | Passenger Cars | LPG | LPG - Euro 6 – EC 715/2007 | NA | NMVOC | 0.1 | g/km |  |  | Calculated using Tier 3 method | butane propane GPL | VOC
1.A.3.b.i | LDV | Road transport, passenger cars | Table_3-17_72 | Tier 2 emission factor | Passenger Cars | LPG | LPG - Euro 2 - 94/12/EEC | NA | NH3 | 0.1007 | g/km |  |  | Calculated using Tier 3 method
1.A.3.b.iii |  | Road transport, heavy duty vehicles | Table_3-23_04 | Tier 2 emission factor | Buses | CNG | Urban CNG Buses - EEV | NA | N2O | 0.101 | g/km |  |  | Calculated using Tier 3 method
1.A.3.b.iii |  | Road transport, heavy duty vehicles | Table_3-23_01 | Tier 2 emission factor | Buses | CNG | Urban CNG Buses - Euro I - 91/542/EEC I | NA | N2O | 0.101 | g/km |  |  | Calculated using Tier 3 method
1.A.3.b.iii |  | Road transport, heavy duty vehicles | Table_3-23_02 | Tier 2 emission factor | Buses | CNG | Urban CNG Buses - Euro II - 91/542/EEC II | NA | N2O | 0.101 | g/km |  |  | Calculated using Tier 3 method
1.A.3.b.iii |  | Road transport, heavy duty vehicles | Table_3-23_03 | Tier 2 emission factor | Buses | CNG | Urban CNG Buses - Euro III - 2000 | NA | N2O | 0.101 | g/km |  |  | Calculated using Tier 3 method
1.A.3.b.iv | motorbikes | Road transport, mopeds & motorcycles | Table_3-25_11 | Tier 2 emission factor | L-category | Gasoline | 2-stroke >50 cm³ - Mot - Euro 2 | NA | NOx | 0.104 | g/km |  |  | Calculated using Tier 3 method |  | NOx
1.A.3.b.i | LDV | Road transport, passenger cars | Table_3-17_40 | Tier 2 emission factor | Passenger Cars | Petrol | Petrol Large-SUV-Executive - Euro 2 - 94/12/EEC | NA | NH3 | 0.1043 | g/km |  |  | Calculated using Tier 3 method
1.A.3.b.i | LDV | Road transport, passenger cars | Table_3-17_27 | Tier 2 emission factor | Passenger Cars | Petrol | Petrol Medium - Euro 2 - 94/12/EEC | NA | NH3 | 0.1043 | g/km |  |  | Calculated using Tier 3 method
1.A.3.b.i | LDV | Road transport, passenger cars | Table_3-17_13 | Tier 2 emission factor | Passenger Cars | Petrol | Petrol Small - Euro 2 - 94/12/EEC | NA | NH3 | 0.1043 | g/km |  |  | Calculated using Tier 3 method
1.A.3.b.iii | HDV | Road transport, heavy duty vehicles | Table_3-21_20 | Tier 2 emission factor | Heavy-duty vehicles | Diesel | Diesel 16 - 32 t - Euro IV - 2005 | NA | CO | 0.105 | g/km |  |  | Calculated using Tier 3 method |  | CO
1.A.3.b.iii | HDV | Road transport, heavy duty vehicles | Table_3-21_21 | Tier 2 emission factor | Heavy-duty vehicles | Diesel | Diesel 16 - 32 t - Euro V - 2008 | NA | CO | 0.105 | g/km |  |  | Calculated using Tier 3 method |  | CO
1.A.3.b.iii | HDV | Road transport, heavy duty vehicles | Table_3-21_22 | Tier 2 emission factor | Heavy-duty vehicles | Diesel | Diesel 16 - 32 t - Euro VI | NA | CO | 0.105 | g/km |  |  | Calculated using Tier 3 method |  | CO
1.A.3.b.iii | HDV | Road transport, heavy duty vehicles | Table_3-21_05 | Tier 2 emission factor | Heavy-duty vehicles | Diesel | Diesel <=7.5 t - Euro III - 2000 | NA | NMVOC | 0.115 | g/km |  |  | Calculated using Tier 3 method |  | VOC
1.A.3.b.iv | motorbikes | Road transport, mopeds & motorcycles | Table_3-25_29 | Tier 2 emission factor | L-category | Gasoline | Mini-cars - Euro 4 | NA | NMVOC | 0.119 | g/km |  |  | Calculated using Tier 3 method |  | VOC
1.A.3.b.i | LDV | Road transport, passenger cars | Table_3-17_28 | Tier 2 emission factor | Passenger Cars | Petrol | Petrol Medium - Euro 3 - 98/69/EC I | NA | NMVOC | 0.119 | g/km |  |  | Calculated using Tier 3 method | petroleum gasoline | VOC
1.A.3.b.iii |  | Road transport, heavy duty vehicles | Table_3-23_07 | Tier 2 emission factor | Buses | Diesel | Urban Buses Standard - Euro II - 91/542/EEC II | NA | N2O | 0.12 | g/km |  |  | Calculated using Tier 3 method
1.A.3.b.i | LDV | Road transport, passenger cars | Table_3-17_73 | Tier 2 emission factor | Passenger Cars | LPG | LPG - Euro 3 - 98/69/EC I | NA | NMVOC | 0.12 | g/km |  |  | Calculated using Tier 3 method | butane propane GPL | VOC
1.A.3.b.iii | HDV | Road transport, heavy duty vehicles | Table_3-21_27 | Tier 2 emission factor | Heavy-duty vehicles | Diesel | Diesel >32 t - Euro IV - 2005 | NA | CO | 0.121 | g/km |  |  | Calculated using Tier 3 method |  | CO
1.A.3.b.iii | HDV | Road transport, heavy duty vehicles | Table_3-21_28 | Tier 2 emission factor | Heavy-duty vehicles | Diesel | Diesel >32 t - Euro V - 2008 | NA | CO | 0.121 | g/km |  |  | Calculated using Tier 3 method |  | CO
1.A.3.b.iii | HDV | Road transport, heavy duty vehicles | Table_3-21_29 | Tier 2 emission factor | Heavy-duty vehicles | Diesel | Diesel >32 t - Euro VI | NA | CO | 0.121 | g/km |  |  | Calculated using Tier 3 method |  | CO
1.A.3.b.iii | HDV | Road transport, heavy duty vehicles | Table_3-21_04 | Tier 2 emission factor | Heavy-duty vehicles | Diesel | Diesel <=7.5 t - Euro II - 91/542/EEC II | NA | NMVOC | 0.123 | g/km |  |  | Calculated using Tier 3 method |  | VOC
1.A.3.b.ii |  | Road transport, light duty vehicles | Table_3-19_05 | Tier 2 emission factor | Light commercial vehicles | Petrol | Petrol - Euro 4 - 98/69/EC II | NA | NMVOC | 0.128 | g/km |  |  | Calculated using Tier 3 method |  | VOC
1.A.3.b.ii |  | Road transport, light duty vehicles | Table_3-19_04 | Tier 2 emission factor | Light commercial vehicles | Petrol | Petrol - Euro 3 - 98/69/EC I | NA | NOx | 0.129 | g/km |  |  | Calculated using Tier 3 method |  | NOx
1.A.3.b.iv | motorbikes | Road transport, mopeds & motorcycles | Table_3-25_16 | Tier 2 emission factor | L-category | Gasoline | 4-stroke - Mot - Euro 3 and on | NA | CO2 | 0.133 | g/km |  |  | Calculated using Tier 3 method |  | CO2
1.A.3.b.iv | motorbikes | Road transport, mopeds & motorcycles | Table_3-25_24 | Tier 2 emission factor | L-category | Gasoline | 4-stroke >750 cm³ - Mot - Euro 3 and on | NA | CO2 | 0.133 | g/km |  |  | Calculated using Tier 3 method |  | CO2
1.A.3.b.iv | motorbikes | Road transport, mopeds & motorcycles | Table_3-25_20 | Tier 2 emission factor | L-category | Gasoline | 4-stroke 250 - 750 cm³ - Mot - Euro 3 and on | NA | CO2 | 0.133 | g/km |  |  | Calculated using Tier 3 method |  | CO2
1.A.3.b.iv | motorbikes | Road transport, mopeds & motorcycles | Table_3-25_34 | Tier 2 emission factor | L-category | Gasoline | ATVs - Euro 3 | NA | CO2 | 0.133 | g/km |  |  | Calculated using Tier 3 method |  | CO2
1.A.3.b.iv | motorbikes | Road transport, mopeds & motorcycles | Table_3-25_35 | Tier 2 emission factor | L-category | Gasoline | ATVs - Euro 4 | NA | CO2 | 0.133 | g/km |  |  | Calculated using Tier 3 method |  | CO2
1.A.3.b.iv | motorbikes | Road transport, mopeds & motorcycles | Table_3-25_36 | Tier 2 emission factor | L-category | Gasoline | ATVs - Euro 5 | NA | CO2 | 0.133 | g/km |  |  | Calculated using Tier 3 method |  | CO2
1.A.3.b.ii |  | Road transport, light duty vehicles | Table_3-19_10 | Tier 2 emission factor | Light commercial vehicles | Diesel | Diesel - Conventional | NA | NMVOC | 0.133 | g/km |  |  | Calculated using Tier 3 method |  | VOC
1.A.3.b.ii |  | Road transport, light duty vehicles | Table_3-19_11 | Tier 2 emission factor | Light commercial vehicles | Diesel | Diesel - Euro 1 - 93/59/EEC | NA | NMVOC | 0.141 | g/km |  |  | Calculated using Tier 3 method |  | VOC
1.A.3.b.iv | motorbikes | Road transport, mopeds & motorcycles | Table_3-25_26 | Tier 2 emission factor | L-category | Gasoline | Mini-cars - Euro 1 | NA | NMVOC | 0.147 | g/km |  |  | Calculated using Tier 3 method |  | VOC
1.A.3.b.ii |  | Road transport, light duty vehicles | Table_3-19_12 | Tier 2 emission factor | Light commercial vehicles | Diesel | Diesel - Euro 2 - 96/69/EEC | NA | NMVOC | 0.149 | g/km |  |  | Calculated using Tier 3 method |  | VOC
1.A.3.b.iii | HDV | Road transport, heavy duty vehicles | Table_3-23_17 | Tier 2 emission factor | Buses | Diesel | Coaches Standard - Euro IV - 2005 | NA | CO | 0.15 | g/km |  |  | Calculated using Tier 3 method |  | CO
1.A.3.b.iii | HDV | Road transport, heavy duty vehicles | Table_3-23_18 | Tier 2 emission factor | Buses | Diesel | Coaches Standard - Euro V - 2008 | NA | CO | 0.15 | g/km |  |  | Calculated using Tier 3 method |  | CO
1.A.3.b.iii | HDV | Road transport, heavy duty vehicles | Table_3-23_19 | Tier 2 emission factor | Buses | Diesel | Coaches Standard - Euro VI A/B/C | NA | CO | 0.15 | g/km |  |  | Calculated using Tier 3 method |  | CO
1.A.3.b.iii | HDV | Road transport, heavy duty vehicles | Table_3-23_19 | Tier 2 emission factor | Buses | Diesel | Coaches Standard - Euro VI D/E | NA | CO | 0.15 | g/km |  |  | Calculated using Tier 3 method |  | CO
1.A.3.b.iv | motorbikes | Road transport, mopeds & motorcycles | Table_3-26_23 | Tier 2 emission factor | L-category | Gasoline | Mini-cars - Euro 1 | NA | PM2.5 | 0.15 | g/km |  |  | Calculated using Tier 3 method |  | PM25
1.A.3.b.iv | motorbikes | Road transport, mopeds & motorcycles | Table_3-26_24 | Tier 2 emission factor | L-category | Gasoline | Mini-cars - Euro 2 | NA | PM2.5 | 0.15 | g/km |  |  | Calculated using Tier 3 method |  | PM25
1.A.3.b.iv | motorbikes | Road transport, mopeds & motorcycles | Table_3-26_25 | Tier 2 emission factor | L-category | Gasoline | Mini-cars - Euro 3 | NA | PM2.5 | 0.15 | g/km |  |  | Calculated using Tier 3 method |  | PM25
1.A.3.b.iv | motorbikes | Road transport, mopeds & motorcycles | Table_3-25_27 | Tier 2 emission factor | L-category | Gasoline | Mini-cars - Euro 2 | NA | NMVOC | 0.155 | g/km |  |  | Calculated using Tier 3 method |  | VOC
1.A.3.b.iv | motorbikes | Road transport, mopeds & motorcycles | Table_3-25_28 | Tier 2 emission factor | L-category | Gasoline | Mini-cars - Euro 3 | NA | NMVOC | 0.158 | g/km |  |  | Calculated using Tier 3 method |  | VOC
1.A.3.b.i | LDV | Road transport, passenger cars | Table_3-17_61 | Tier 2 emission factor | Passenger Cars | Diesel | Diesel Large-SUV-Executive - Conventional | NA | NMVOC | 0.159 | g/km |  |  | Calculated using Tier 3 method | Diesel | VOC
1.A.3.b.i | LDV | Road transport, passenger cars | Table_3-17_52 | Tier 2 emission factor | Passenger Cars | Diesel | Diesel Medium - Conventional | NA | NMVOC | 0.159 | g/km |  |  | Calculated using Tier 3 method | Diesel | VOC
1.A.3.b.iv | motorbikes | Road transport, mopeds & motorcycles | Table_3-25_03 | Tier 2 emission factor | L-category | Gasoline | 2-stroke - Mop - Euro 2 | NA | NOx | 0.17 | g/km |  |  | Calculated using Tier 3 method |  | NOx
1.A.3.b.iv | motorbikes | Road transport, mopeds & motorcycles | Table_3-25_04 | Tier 2 emission factor | L-category | Gasoline | 2-stroke - Mop - Euro 3 and on | NA | NOx | 0.17 | g/km |  |  | Calculated using Tier 3 method |  | NOx
1.A.3.b.iv | motorbikes | Road transport, mopeds & motorcycles | Table_3-25_07 | Tier 2 emission factor | L-category | Gasoline | 4-stroke - Mop - Euro 2 | NA | NOx | 0.17 | g/km |  |  | Calculated using Tier 3 method |  | NOx
1.A.3.b.iv | motorbikes | Road transport, mopeds & motorcycles | Table_3-25_08 | Tier 2 emission factor | L-category | Gasoline | 4-stroke - Mop - Euro 3 and on | NA | NOx | 0.17 | g/km |  |  | Calculated using Tier 3 method |  | NOx
1.A.3.b.i | LDV | Road transport, passenger cars | Table_3-17_69 | Tier 2 emission factor | Passenger Cars | Diesel | Diesel Large-SUV-Executive - Euro 6 2020+ | NA | NOx | 0.17 | g/km |  |  | Calculated using Tier 3 method | Diesel | NOx
1.A.3.b.i | LDV | Road transport, passenger cars | Table_3-17_60 | Tier 2 emission factor | Passenger Cars | Diesel | Diesel Medium - Euro 6 2020+ | NA | NOx | 0.17 | g/km |  |  | Calculated using Tier 3 method | Diesel | NOx
1.A.3.b.i | LDV | Road transport, passenger cars | Table_3-17_51 | Tier 2 emission factor | Passenger Cars | Diesel | Diesel Small - Euro 6 2020+ | NA | NOx | 0.17 | g/km |  |  | Calculated using Tier 3 method | Diesel | NOx
1.A.3.b.iv | motorbikes | Road transport, mopeds & motorcycles | Table_3-25_02 | Tier 2 emission factor | L-category | Gasoline | 2-stroke - Mop - Euro 1 | NA | NOx | 0.18 | g/km |  |  | Calculated using Tier 3 method |  | NOx
1.A.3.b.iii | HDV | Road transport, heavy duty vehicles | Table_3-21_08 | Tier 2 emission factor | Heavy-duty vehicles | Diesel | Diesel <=7.5 t - Euro VI | NA | NOx | 0.18 | g/km |  |  | Calculated using Tier 3 method |  | NOx
1.A.3.b.i | LDV | Road transport, passenger cars | Table_3-17_72 | Tier 2 emission factor | Passenger Cars | LPG | LPG - Euro 2 - 94/12/EEC | NA | NOx | 0.18 | g/km |  |  | Calculated using Tier 3 method | butane propane GPL | NOx
1.A.3.b.iv | motorbikes | Road transport, mopeds & motorcycles | Table_3-25_35 | Tier 2 emission factor | L-category | Gasoline | ATVs - Euro 4 | NA | NOx | 0.187 | g/km |  |  | Calculated using Tier 3 method |  | NOx
1.A.3.b.iii | HDV | Road transport, heavy duty vehicles | Table_3-21_12 | Tier 2 emission factor | Heavy-duty vehicles | Diesel | Diesel 7.5 - 16 t - Euro III - 2000 | NA | NMVOC | 0.189 | g/km |  |  | Calculated using Tier 3 method |  | VOC
1.A.3.b.ii |  | Road transport, light duty vehicles | Table_3-19_04 | Tier 2 emission factor | Light commercial vehicles | Petrol | Petrol - Euro 3 - 98/69/EC I | NA | NMVOC | 0.189 | g/km |  |  | Calculated using Tier 3 method |  | VOC
1.A.3.b.iii | HDV | Road transport, heavy duty vehicles | Table_3-21_03 | Tier 2 emission factor | Heavy-duty vehicles | Diesel | Diesel <=7.5 t - Euro I - 91/542/EEC I | NA | NMVOC | 0.193 | g/km |  |  | Calculated using Tier 3 method |  | VOC
1.A.3.b.iv | motorbikes | Road transport, mopeds & motorcycles | Table_3-25_16 | Tier 2 emission factor | L-category | Gasoline | 4-stroke - Mot - Euro 3 and on | NA | NOx | 0.194 | g/km |  |  | Calculated using Tier 3 method |  | NOx
1.A.3.b.iv | motorbikes | Road transport, mopeds & motorcycles | Table_3-25_24 | Tier 2 emission factor | L-category | Gasoline | 4-stroke >750 cm³ - Mot - Euro 3 and on | NA | NOx | 0.194 | g/km |  |  | Calculated using Tier 3 method |  | NOx
1.A.3.b.iv | motorbikes | Road transport, mopeds & motorcycles | Table_3-25_20 | Tier 2 emission factor | L-category | Gasoline | 4-stroke 250 - 750 cm³ - Mot - Euro 3 and on | NA | NOx | 0.194 | g/km |  |  | Calculated using Tier 3 method |  | NOx
1.A.3.b.i | LDV | Road transport, passenger cars | Table_3-17_40 | Tier 2 emission factor | Passenger Cars | Petrol | Petrol Large-SUV-Executive - Euro 2 - 94/12/EEC | NA | NMVOC | 0.196 | g/km |  |  | Calculated using Tier 3 method | petroleum gasoline | VOC
1.A.3.b.iv | motorbikes | Road transport, mopeds & motorcycles | Table_3-26_28 | Tier 2 emission factor | L-category | Gasoline | ATVs - Conventional | NA | PM2.5 | 0.2 | g/km |  |  | Calculated using Tier 3 method |  | PM25
1.A.3.b.i | LDV | Road transport, passenger cars | Table_3-17_13 | Tier 2 emission factor | Passenger Cars | Petrol | Petrol Small - Euro 2 - 94/12/EEC | NA | NMVOC | 0.206 | g/km |  |  | Calculated using Tier 3 method | petroleum gasoline | VOC
1.A.3.b.iii | HDV | Road transport, heavy duty vehicles | Table_3-21_11 | Tier 2 emission factor | Heavy-duty vehicles | Diesel | Diesel 7.5 - 16 t - Euro II - 91/542/EEC II | NA | NMVOC | 0.207 | g/km |  |  | Calculated using Tier 3 method |  | VOC
1.A.3.b.iii | HDV | Road transport, heavy duty vehicles | Table_3-23_11 | Tier 2 emission factor | Buses | Diesel | Urban Buses Standard - Euro VI A/B/C | NA | NMVOC | 0.22 | g/km |  |  | Calculated using Tier 3 method | petroleum diesel | VOC
1.A.3.b.iii | HDV | Road transport, heavy duty vehicles | Table_3-23_11 | Tier 2 emission factor | Buses | Diesel | Urban Buses Standard - Euro VI D/E | NA | NMVOC | 0.22 | g/km |  |  | Calculated using Tier 3 method | petroleum diesel | VOC
1.A.3.b.iv | motorbikes | Road transport, mopeds & motorcycles | Table_3-25_06 | Tier 2 emission factor | L-category | Gasoline | 4-stroke - Mop - Euro 1 | NA | NOx | 0.22 | g/km |  |  | Calculated using Tier 3 method |  | NOx
1.A.3.b.iv | motorbikes | Road transport, mopeds & motorcycles | Table_3-25_15 | Tier 2 emission factor | L-category | Gasoline | 4-stroke - Mot - Euro 2 | NA | CO2 | 0.221 | g/km |  |  | Calculated using Tier 3 method |  | CO2
1.A.3.b.iv | motorbikes | Road transport, mopeds & motorcycles | Table_3-25_23 | Tier 2 emission factor | L-category | Gasoline | 4-stroke >750 cm³ - Mot - Euro 2 | NA | CO2 | 0.221 | g/km |  |  | Calculated using Tier 3 method |  | CO2
1.A.3.b.iv | motorbikes | Road transport, mopeds & motorcycles | Table_3-25_19 | Tier 2 emission factor | L-category | Gasoline | 4-stroke 250 - 750 cm³ - Mot - Euro 2 | NA | CO2 | 0.221 | g/km |  |  | Calculated using Tier 3 method |  | CO2
1.A.3.b.iv | motorbikes | Road transport, mopeds & motorcycles | Table_3-25_33 | Tier 2 emission factor | L-category | Gasoline | ATVs - Euro 2 | NA | CO2 | 0.221 | g/km |  |  | Calculated using Tier 3 method |  | CO2
1.A.3.b.iii | HDV | Road transport, heavy duty vehicles | Table_3-23_09 | Tier 2 emission factor | Buses | Diesel | Urban Buses Standard - Euro IV - 2005 | NA | CO | 0.223 | g/km |  |  | Calculated using Tier 3 method | petroleum diesel | CO
1.A.3.b.iii | HDV | Road transport, heavy duty vehicles | Table_3-23_10 | Tier 2 emission factor | Buses | Diesel | Urban Buses Standard - Euro V - 2008 | NA | CO | 0.223 | g/km |  |  | Calculated using Tier 3 method | petroleum diesel | CO
1.A.3.b.iv | motorbikes | Road transport, mopeds & motorcycles | Table_3-25_13 | Tier 2 emission factor | L-category | Gasoline | 4-stroke - Conventional | NA | NOx | 0.225 | g/km |  |  | Calculated using Tier 3 method |  | NOx
1.A.3.b.i | LDV | Road transport, passenger cars | Table_3-17_13 | Tier 2 emission factor | Passenger Cars | Petrol | Petrol Small - Euro 2 - 94/12/EEC | NA | NOx | 0.229 | g/km |  |  | Calculated using Tier 3 method | petroleum gasoline | NOx
1.A.3.b.ii |  | Road transport, light duty vehicles | Table_3-19_03 | Tier 2 emission factor | Light commercial vehicles | Petrol | Petrol - Euro 2 - 96/69/EEC | NA | NOx | 0.23 | g/km |  |  | Calculated using Tier 3 method |  | NOx
1.A.3.b.iv | motorbikes | Road transport, mopeds & motorcycles | Table_3-25_17 | Tier 2 emission factor | L-category | Gasoline | 4-stroke 250 - 750 cm³ - Conventional | NA | NOx | 0.233 | g/km |  |  | Calculated using Tier 3 method |  | NOx
1.A.3.b.i | LDV | Road transport, passenger cars | Table_3-17_40 | Tier 2 emission factor | Passenger Cars | Petrol | Petrol Large-SUV-Executive - Euro 2 - 94/12/EEC | NA | NOx | 0.242 | g/km |  |  | Calculated using Tier 3 method | petroleum gasoline | NOx
1.A.3.b.iv | motorbikes | Road transport, mopeds & motorcycles | Table_3-25_21 | Tier 2 emission factor | L-category | Gasoline | 4-stroke >750 cm³ - Conventional | NA | NOx | 0.247 | g/km |  |  | Calculated using Tier 3 method |  | NOx
1.A.3.b.ii |  | Road transport, light duty vehicles | Table_3-19_18 | Tier 2 emission factor | Light commercial vehicles | Diesel | Diesel - Euro 6 2021+ | NA | NOx | 0.248 | g/km |  |  | Calculated using Tier 3 method |  | NOx
1.A.3.b.iv | motorbikes | Road transport, mopeds & motorcycles | Table_3-26_22 | Tier 2 emission factor | L-category | Gasoline | Mini-cars - Conventional | NA | PM2.5 | 0.25 | g/km |  |  | Calculated using Tier 3 method |  | PM25
1.A.3.b.i | LDV | Road transport, passenger cars | Table_3-17_27 | Tier 2 emission factor | Passenger Cars | Petrol | Petrol Medium - Euro 2 - 94/12/EEC | NA | NMVOC | 0.251 | g/km |  |  | Calculated using Tier 3 method | petroleum gasoline | VOC
1.A.3.b.i | LDV | Road transport, passenger cars | Table_3-17_27 | Tier 2 emission factor | Passenger Cars | Petrol | Petrol Medium - Euro 2 - 94/12/EEC | NA | NOx | 0.255 | g/km |  |  | Calculated using Tier 3 method | petroleum gasoline | NOx
1.A.3.b.iii | HDV | Road transport, heavy duty vehicles | Table_3-23_09 | Tier 2 emission factor | Buses | Diesel | Urban Buses Standard - Euro IV - 2005 | NA | CO2 | 0.265 | g/km |  |  | Calculated using Tier 3 method | petroleum diesel | CO2
1.A.3.b.iii | HDV | Road transport, heavy duty vehicles | Table_3-23_10 | Tier 2 emission factor | Buses | Diesel | Urban Buses Standard - Euro V - 2008 | NA | CO2 | 0.265 | g/km |  |  | Calculated using Tier 3 method | petroleum diesel | CO2
1.A.3.b.iii | HDV | Road transport, heavy duty vehicles | Table_3-23_11 | Tier 2 emission factor | Buses | Diesel | Urban Buses Standard - Euro VI A/B/C | NA | CO2 | 0.265 | g/km |  |  | Calculated using Tier 3 method | petroleum diesel | CO2
1.A.3.b.iii | HDV | Road transport, heavy duty vehicles | Table_3-23_11 | Tier 2 emission factor | Buses | Diesel | Urban Buses Standard - Euro VI D/E | NA | CO2 | 0.265 | g/km |  |  | Calculated using Tier 3 method | petroleum diesel | CO2
1.A.3.b.iii | HDV | Road transport, heavy duty vehicles | Table_3-21_19 | Tier 2 emission factor | Heavy-duty vehicles | Diesel | Diesel 16 - 32 t - Euro III - 2000 | NA | NMVOC | 0.278 | g/km |  |  | Calculated using Tier 3 method |  | VOC
1.A.3.b.iv | motorbikes | Road transport, mopeds & motorcycles | Table_3-25_12 | Tier 2 emission factor | L-category | Gasoline | 2-stroke >50 cm³ - Mot - Euro 3 and on | NA | NOx | 0.28 | g/km |  |  | Calculated using Tier 3 method |  | NOx
1.A.3.b.iv | motorbikes | Road transport, mopeds & motorcycles | Table_3-25_25 | Tier 2 emission factor | L-category | Gasoline | Mini-cars - Conventional | NA | NMVOC | 0.283 | g/km |  |  | Calculated using Tier 3 method |  | VOC
1.A.3.b.iii | HDV | Road transport, heavy duty vehicles | Table_3-21_18 | Tier 2 emission factor | Heavy-duty vehicles | Diesel | Diesel 16 - 32 t - Euro II - 91/542/EEC II | NA | NMVOC | 0.29 | g/km |  |  | Calculated using Tier 3 method |  | VOC
1.A.3.b.i | LDV | Road transport, passenger cars | Table_3-17_25 | Tier 2 emission factor | Passenger Cars | Petrol | Petrol Medium - Open Loop | NA | NMVOC | 0.29 | g/km |  |  | Calculated using Tier 3 method | petroleum gasoline | VOC
1.A.3.b.iii | HDV | Road transport, heavy duty vehicles | Table_3-21_15 | Tier 2 emission factor | Heavy-duty vehicles | Diesel | Diesel 7.5 - 16 t - Euro VI | NA | NOx | 0.291 | g/km |  |  | Calculated using Tier 3 method |  | NOx
1.A.3.b.i | LDV | Road transport, passenger cars | Table_3-17_63 | Tier 2 emission factor | Passenger Cars | Diesel | Diesel Large-SUV-Executive - Euro 2 - 94/12/EEC | NA | CO | 0.296 | g/km |  |  | Calculated using Tier 3 method | Diesel | CO
1.A.3.b.i | LDV | Road transport, passenger cars | Table_3-17_54 | Tier 2 emission factor | Passenger Cars | Diesel | Diesel Medium - Euro 2 - 94/12/EEC | NA | CO | 0.296 | g/km |  |  | Calculated using Tier 3 method | Diesel | CO
1.A.3.b.iv | motorbikes | Road transport, mopeds & motorcycles | Table_3-25_32 | Tier 2 emission factor | L-category | Gasoline | ATVs - Euro 1 | NA | NOx | 0.3 | g/km |  |  | Calculated using Tier 3 method |  | NOx
1.A.3.b.iv | motorbikes | Road transport, mopeds & motorcycles | Table_3-25_33 | Tier 2 emission factor | L-category | Gasoline | ATVs - Euro 2 | NA | NOx | 0.3 | g/km |  |  | Calculated using Tier 3 method |  | NOx
1.A.3.b.iv | motorbikes | Road transport, mopeds & motorcycles | Table_3-25_34 | Tier 2 emission factor | L-category | Gasoline | ATVs - Euro 3 | NA | NOx | 0.3 | g/km |  |  | Calculated using Tier 3 method |  | NOx
1.A.3.b.ii |  | Road transport, light duty vehicles | Table_3-19_03 | Tier 2 emission factor | Light commercial vehicles | Petrol | Petrol - Euro 2 - 96/69/EEC | NA | NMVOC | 0.304 | g/km |  |  | Calculated using Tier 3 method |  | VOC
1.A.3.b.iii | HDV | Road transport, heavy duty vehicles | Table_3-21_26 | Tier 2 emission factor | Heavy-duty vehicles | Diesel | Diesel >32 t - Euro III - 2000 | NA | NMVOC | 0.308 | g/km |  |  | Calculated using Tier 3 method |  | VOC
1.A.3.b.iv | motorbikes | Road transport, mopeds & motorcycles | Table_3-25_14 | Tier 2 emission factor | L-category | Gasoline | 4-stroke - Mot - Euro 1 | NA | CO2 | 0.309 | g/km |  |  | Calculated using Tier 3 method |  | CO2
1.A.3.b.iv | motorbikes | Road transport, mopeds & motorcycles | Table_3-25_22 | Tier 2 emission factor | L-category | Gasoline | 4-stroke >750 cm³ - Mot - Euro 1 | NA | CO2 | 0.309 | g/km |  |  | Calculated using Tier 3 method |  | CO2
1.A.3.b.iv | motorbikes | Road transport, mopeds & motorcycles | Table_3-25_18 | Tier 2 emission factor | L-category | Gasoline | 4-stroke 250 - 750 cm³ - Mot - Euro 1 | NA | CO2 | 0.309 | g/km |  |  | Calculated using Tier 3 method |  | CO2
1.A.3.b.iv | motorbikes | Road transport, mopeds & motorcycles | Table_3-25_32 | Tier 2 emission factor | L-category | Gasoline | ATVs - Euro 1 | NA | CO2 | 0.309 | g/km |  |  | Calculated using Tier 3 method |  | CO2
1.A.3.b.iii | HDV | Road transport, heavy duty vehicles | Table_3-23_02 | Tier 2 emission factor | Buses | CNG | Urban CNG Buses - Euro II - 91/542/EEC II | NA | NMVOC | 0.313 | g/km |  |  | Calculated using Tier 3 method | natural gas | VOC
1.A.3.b.iv | motorbikes | Road transport, mopeds & motorcycles | Table_3-25_15 | Tier 2 emission factor | L-category | Gasoline | 4-stroke - Mot - Euro 2 | NA | NOx | 0.317 | g/km |  |  | Calculated using Tier 3 method |  | NOx
1.A.3.b.iv | motorbikes | Road transport, mopeds & motorcycles | Table_3-25_23 | Tier 2 emission factor | L-category | Gasoline | 4-stroke >750 cm³ - Mot - Euro 2 | NA | NOx | 0.317 | g/km |  |  | Calculated using Tier 3 method |  | NOx
1.A.3.b.iv | motorbikes | Road transport, mopeds & motorcycles | Table_3-25_19 | Tier 2 emission factor | L-category | Gasoline | 4-stroke 250 - 750 cm³ - Mot - Euro 2 | NA | NOx | 0.317 | g/km |  |  | Calculated using Tier 3 method |  | NOx
1.A.3.b.iii | HDV | Road transport, heavy duty vehicles | Table_3-21_25 | Tier 2 emission factor | Heavy-duty vehicles | Diesel | Diesel >32 t - Euro II - 91/542/EEC II | NA | NMVOC | 0.326 | g/km |  |  | Calculated using Tier 3 method |  | VOC
1.A.3.b.iii | HDV | Road transport, heavy duty vehicles | Table_3-21_10 | Tier 2 emission factor | Heavy-duty vehicles | Diesel | Diesel 7.5 - 16 t - Euro I - 91/542/EEC I | NA | NMVOC | 0.326 | g/km |  |  | Calculated using Tier 3 method |  | VOC
1.A.3.b.i | LDV | Road transport, passenger cars | Table_3-17_72 | Tier 2 emission factor | Passenger Cars | LPG | LPG - Euro 2 - 94/12/EEC | NA | NMVOC | 0.342 | g/km |  |  | Calculated using Tier 3 method | butane propane GPL | VOC
1.A.3.b.iii | HDV | Road transport, heavy duty vehicles | Table_3-23_11 | Tier 2 emission factor | Buses | Diesel | Urban Buses Standard - Euro VI A/B/C | NA | CO | 0.35 | g/km |  |  | Calculated using Tier 3 method | petroleum diesel | CO
1.A.3.b.iii | HDV | Road transport, heavy duty vehicles | Table_3-23_11 | Tier 2 emission factor | Buses | Diesel | Urban Buses Standard - Euro VI D/E | NA | CO | 0.35 | g/km |  |  | Calculated using Tier 3 method | petroleum diesel | CO
1.A.3.b.i | LDV | Road transport, passenger cars | Table_3-17_68 | Tier 2 emission factor | Passenger Cars | Diesel | Diesel Large-SUV-Executive - Euro 6 2017-2023 | NA | NOx | 0.35 | g/km |  |  | Calculated using Tier 3 method | Diesel | NOx
1.A.3.b.i | LDV | Road transport, passenger cars | Table_3-17_59 | Tier 2 emission factor | Passenger Cars | Diesel | Diesel Medium - Euro 6 2017-2023 | NA | NOx | 0.35 | g/km |  |  | Calculated using Tier 3 method | Diesel | NOx
1.A.3.b.i | LDV | Road transport, passenger cars | Table_3-17_50 | Tier 2 emission factor | Passenger Cars | Diesel | Diesel Small - Euro 6 2017-2023 | NA | NOx | 0.35 | g/km |  |  | Calculated using Tier 3 method | Diesel | NOx
1.A.3.b.iii | HDV | Road transport, heavy duty vehicles | Table_3-23_01 | Tier 2 emission factor | Buses | CNG | Urban CNG Buses - Euro I - 91/542/EEC I | NA | NMVOC | 0.371 | g/km |  |  | Calculated using Tier 3 method | natural gas | VOC
1.A.3.b.ii |  | Road transport, light duty vehicles | Table_3-19_14 | Tier 2 emission factor | Light commercial vehicles | Diesel | Diesel - Euro 4 - 98/69/EC II | NA | CO | 0.375 | g/km |  |  | Calculated using Tier 3 method |  | CO
1.A.3.b.iv | motorbikes | Road transport, mopeds & motorcycles | Table_3-25_13 | Tier 2 emission factor | L-category | Gasoline | 4-stroke - Conventional | NA | CO2 | 0.398 | g/km |  |  | Calculated using Tier 3 method |  | CO2
1.A.3.b.iv | motorbikes | Road transport, mopeds & motorcycles | Table_3-25_21 | Tier 2 emission factor | L-category | Gasoline | 4-stroke >750 cm³ - Conventional | NA | CO2 | 0.398 | g/km |  |  | Calculated using Tier 3 method |  | CO2
1.A.3.b.iv | motorbikes | Road transport, mopeds & motorcycles | Table_3-25_17 | Tier 2 emission factor | L-category | Gasoline | 4-stroke 250 - 750 cm³ - Conventional | NA | CO2 | 0.398 | g/km |  |  | Calculated using Tier 3 method |  | CO2
1.A.3.b.iv | motorbikes | Road transport, mopeds & motorcycles | Table_3-25_31 | Tier 2 emission factor | L-category | Gasoline | ATVs - Conventional | NA | CO2 | 0.398 | g/km |  |  | Calculated using Tier 3 method |  | CO2
1.A.3.b.i | LDV | Road transport, passenger cars | Table_3-17_82 | Tier 2 emission factor | Passenger Cars | CNG | CNG - Euro 4 and 5&6 | NA | CO2 | 0.398 | g/km |  |  | Calculated using Tier 3 method | natural gas | CO2
1.A.3.b.i | LDV | Road transport, passenger cars | Table_3-17_82 | Tier 2 emission factor | Passenger Cars | CNG | CNG - Euro 6 and later 4 | NA | CO2 | 0.398 | g/km |  |  | Calculated using Tier 3 method | natural gas | CO2
1.A.3.b.ii |  | Road transport, light duty vehicles | Table_3-19_14 | Tier 2 emission factor | Light commercial vehicles | Diesel | Diesel - Euro 4 - 98/69/EC II | NA | CO2 | 0.398 | g/km |  |  | Calculated using Tier 3 method |  | CO2
1.A.3.b.ii |  | Road transport, light duty vehicles | Table_3-19_15 | Tier 2 emission factor | Light commercial vehicles | Diesel | Diesel - Euro 5 – EC 715/2007 | NA | CO2 | 0.398 | g/km |  |  | Calculated using Tier 3 method |  | CO2
1.A.3.b.ii |  | Road transport, light duty vehicles | Table_3-19_17 | Tier 2 emission factor | Light commercial vehicles | Diesel | Diesel - Euro 6 2018-2020 | NA | CO2 | 0.398 | g/km |  |  | Calculated using Tier 3 method |  | CO2
1.A.3.b.ii |  | Road transport, light duty vehicles | Table_3-19_18 | Tier 2 emission factor | Light commercial vehicles | Diesel | Diesel - Euro 6 2021+ | NA | CO2 | 0.398 | g/km |  |  | Calculated using Tier 3 method |  | CO2
1.A.3.b.ii |  | Road transport, light duty vehicles | Table_3-19_16 | Tier 2 emission factor | Light commercial vehicles | Diesel | Diesel - Euro 6 up to 2017 | NA | CO2 | 0.398 | g/km |  |  | Calculated using Tier 3 method |  | CO2
1.A.3.b.i | LDV | Road transport, passenger cars | Table_3-17_65 | Tier 2 emission factor | Passenger Cars | Diesel | Diesel Large-SUV-Executive - Euro 4 - 98/69/EC II | NA | CO2 | 0.398 | g/km |  |  | Calculated using Tier 3 method |  | CO2
1.A.3.b.i | LDV | Road transport, passenger cars | Table_3-17_66 | Tier 2 emission factor | Passenger Cars | Diesel | Diesel Large-SUV-Executive - Euro 5 – EC 715/2007 | NA | CO2 | 0.398 | g/km |  |  | Calculated using Tier 3 method |  | CO2
1.A.3.b.i | LDV | Road transport, passenger cars | Table_3-17_68 | Tier 2 emission factor | Passenger Cars | Diesel | Diesel Large-SUV-Executive - Euro 6 2017-2023 | NA | CO2 | 0.398 | g/km |  |  | Calculated using Tier 3 method |  | CO2
1.A.3.b.i | LDV | Road transport, passenger cars | Table_3-17_69 | Tier 2 emission factor | Passenger Cars | Diesel | Diesel Large-SUV-Executive - Euro 6 2020+ | NA | CO2 | 0.398 | g/km |  |  | Calculated using Tier 3 method |  | CO2
1.A.3.b.i | LDV | Road transport, passenger cars | Table_3-17_67 | Tier 2 emission factor | Passenger Cars | Diesel | Diesel Large-SUV-Executive - Euro 6 up to 2016 | NA | CO2 | 0.398 | g/km |  |  | Calculated using Tier 3 method |  | CO2
1.A.3.b.i | LDV | Road transport, passenger cars | Table_3-17_56 | Tier 2 emission factor | Passenger Cars | Diesel | Diesel Medium - Euro 4 - 98/69/EC II | NA | CO2 | 0.398 | g/km |  |  | Calculated using Tier 3 method |  | CO2
1.A.3.b.i | LDV | Road transport, passenger cars | Table_3-17_57 | Tier 2 emission factor | Passenger Cars | Diesel | Diesel Medium - Euro 5 – EC 715/2007 | NA | CO2 | 0.398 | g/km |  |  | Calculated using Tier 3 method |  | CO2
1.A.3.b.i | LDV | Road transport, passenger cars | Table_3-17_59 | Tier 2 emission factor | Passenger Cars | Diesel | Diesel Medium - Euro 6 2017-2023 | NA | CO2 | 0.398 | g/km |  |  | Calculated using Tier 3 method |  | CO2
1.A.3.b.i | LDV | Road transport, passenger cars | Table_3-17_60 | Tier 2 emission factor | Passenger Cars | Diesel | Diesel Medium - Euro 6 2020+ | NA | CO2 | 0.398 | g/km |  |  | Calculated using Tier 3 method |  | CO2
1.A.3.b.i | LDV | Road transport, passenger cars | Table_3-17_58 | Tier 2 emission factor | Passenger Cars | Diesel | Diesel Medium - Euro 6 up to 2016 | NA | CO2 | 0.398 | g/km |  |  | Calculated using Tier 3 method |  | CO2
1.A.3.b.i | LDV | Road transport, passenger cars | Table_3-17_47 | Tier 2 emission factor | Passenger Cars | Diesel | Diesel Small - Euro 4 - 98/69/EC II | NA | CO2 | 0.398 | g/km |  |  | Calculated using Tier 3 method |  | CO2
1.A.3.b.i | LDV | Road transport, passenger cars | Table_3-17_48 | Tier 2 emission factor | Passenger Cars | Diesel | Diesel Small - Euro 5 – EC 715/2007 | NA | CO2 | 0.398 | g/km |  |  | Calculated using Tier 3 method |  | CO2
1.A.3.b.i | LDV | Road transport, passenger cars | Table_3-17_50 | Tier 2 emission factor | Passenger Cars | Diesel | Diesel Small - Euro 6 2017-2023 | NA | CO2 | 0.398 | g/km |  |  | Calculated using Tier 3 method |  | CO2
1.A.3.b.i | LDV | Road transport, passenger cars | Table_3-17_51 | Tier 2 emission factor | Passenger Cars | Diesel | Diesel Small - Euro 6 2020+ | NA | CO2 | 0.398 | g/km |  |  | Calculated using Tier 3 method |  | CO2
1.A.3.b.i | LDV | Road transport, passenger cars | Table_3-17_49 | Tier 2 emission factor | Passenger Cars | Diesel | Diesel Small - Euro 6 up to 2016 | NA | CO2 | 0.398 | g/km |  |  | Calculated using Tier 3 method |  | CO2
1.A.3.b.i | LDV | Road transport, passenger cars | Table_3-17_81 | Tier 2 emission factor | Passenger Cars | E85 | E85 - Euro 4 and later | NA | CO2 | 0.398 | g/km |  |  | Calculated using Tier 3 method |  | CO2
1.A.3.b.i | LDV | Road transport, passenger cars | Table_3-17_80 | Tier 2 emission factor | Passenger Cars | Petrol | Hybrid Petrol Large - Euro 4 and later | NA | CO2 | 0.398 | g/km |  |  | Calculated using Tier 3 method |  | CO2
1.A.3.b.i | LDV | Road transport, passenger cars | Table_3-17_79 | Tier 2 emission factor | Passenger Cars | Petrol | Hybrid Petrol Medium - Euro 4 and later | NA | CO2 | 0.398 | g/km |  |  | Calculated using Tier 3 method |  | CO2
1.A.3.b.i | LDV | Road transport, passenger cars | Table_3-17_78 | Tier 2 emission factor | Passenger Cars | Petrol | Hybrid Petrol Small - Euro 4 and later | NA | CO2 | 0.398 | g/km |  |  | Calculated using Tier 3 method |  | CO2
1.A.3.b.i | LDV | Road transport, passenger cars | Table_3-17_74 | Tier 2 emission factor | Passenger Cars | LPG | LPG - Euro 4 - 98/69/EC II | NA | CO2 | 0.398 | g/km |  |  | Calculated using Tier 3 method |  | CO2
1.A.3.b.i | LDV | Road transport, passenger cars | Table_3-17_75 | Tier 2 emission factor | Passenger Cars | LPG | LPG - Euro 5 – EC 715/2007 | NA | CO2 | 0.398 | g/km |  |  | Calculated using Tier 3 method |  | CO2
1.A.3.b.i | LDV | Road transport, passenger cars | Table_3-17_76 | Tier 2 emission factor | Passenger Cars | LPG | LPG - Euro 6 – EC 715/2007 | NA | CO2 | 0.398 | g/km |  |  | Calculated using Tier 3 method |  | CO2
1.A.3.b.ii |  | Road transport, light duty vehicles | Table_3-19_05 | Tier 2 emission factor | Light commercial vehicles | Petrol | Petrol - Euro 4 - 98/69/EC II | NA | CO2 | 0.398 | g/km |  |  | Calculated using Tier 3 method |  | CO2
1.A.3.b.ii |  | Road transport, light duty vehicles | Table_3-19_06 | Tier 2 emission factor | Light commercial vehicles | Petrol | Petrol - Euro 5 – EC 715/2007 | NA | CO2 | 0.398 | g/km |  |  | Calculated using Tier 3 method |  | CO2
1.A.3.b.ii |  | Road transport, light duty vehicles | Table_3-19_08 | Tier 2 emission factor | Light commercial vehicles | Petrol | Petrol - Euro 6 2018-2020 | NA | CO2 | 0.398 | g/km |  |  | Calculated using Tier 3 method |  | CO2
1.A.3.b.ii |  | Road transport, light duty vehicles | Table_3-19_09 | Tier 2 emission factor | Light commercial vehicles | Petrol | Petrol - Euro 6 2021+ | NA | CO2 | 0.398 | g/km |  |  | Calculated using Tier 3 method |  | CO2
1.A.3.b.ii |  | Road transport, light duty vehicles | Table_3-19_07 | Tier 2 emission factor | Light commercial vehicles | Petrol | Petrol - Euro 6 up to 2017 | NA | CO2 | 0.398 | g/km |  |  | Calculated using Tier 3 method |  | CO2
1.A.3.b.i | LDV | Road transport, passenger cars | Table_3-17_42 | Tier 2 emission factor | Passenger Cars | Petrol | Petrol Large-SUV-Executive - Euro 4 - 98/69/EC II | NA | CO2 | 0.398 | g/km |  |  | Calculated using Tier 3 method |  | CO2
1.A.3.b.i | LDV | Road transport, passenger cars | Table_3-17_43 | Tier 2 emission factor | Passenger Cars | Petrol | Petrol Large-SUV-Executive - Euro 5 – EC 715/2007 | NA | CO2 | 0.398 | g/km |  |  | Calculated using Tier 3 method |  | CO2
1.A.3.b.i | LDV | Road transport, passenger cars | Table_3-17_45 | Tier 2 emission factor | Passenger Cars | Petrol | Petrol Large-SUV-Executive - Euro 6 2017-2023 | NA | CO2 | 0.398 | g/km |  |  | Calculated using Tier 3 method |  | CO2
1.A.3.b.i | LDV | Road transport, passenger cars | Table_3-17_46 | Tier 2 emission factor | Passenger Cars | Petrol | Petrol Large-SUV-Executive - Euro 6 2020+ | NA | CO2 | 0.398 | g/km |  |  | Calculated using Tier 3 method |  | CO2
1.A.3.b.i | LDV | Road transport, passenger cars | Table_3-17_44 | Tier 2 emission factor | Passenger Cars | Petrol | Petrol Large-SUV-Executive - Euro 6 up to 2016 | NA | CO2 | 0.398 | g/km |  |  | Calculated using Tier 3 method |  | CO2
1.A.3.b.i | LDV | Road transport, passenger cars | Table_3-17_29 | Tier 2 emission factor | Passenger Cars | Petrol | Petrol Medium - Euro 4 - 98/69/EC II | NA | CO2 | 0.398 | g/km |  |  | Calculated using Tier 3 method |  | CO2
1.A.3.b.i | LDV | Road transport, passenger cars | Table_3-17_30 | Tier 2 emission factor | Passenger Cars | Petrol | Petrol Medium - Euro 5 – EC 715/2007 | NA | CO2 | 0.398 | g/km |  |  | Calculated using Tier 3 method |  | CO2
1.A.3.b.i | LDV | Road transport, passenger cars | Table_3-17_32 | Tier 2 emission factor | Passenger Cars | Petrol | Petrol Medium - Euro 6 2017-2023 | NA | CO2 | 0.398 | g/km |  |  | Calculated using Tier 3 method |  | CO2
1.A.3.b.i | LDV | Road transport, passenger cars | Table_3-17_33 | Tier 2 emission factor | Passenger Cars | Petrol | Petrol Medium - Euro 6 2020+ | NA | CO2 | 0.398 | g/km |  |  | Calculated using Tier 3 method |  | CO2
1.A.3.b.i | LDV | Road transport, passenger cars | Table_3-17_31 | Tier 2 emission factor | Passenger Cars | Petrol | Petrol Medium - Euro 6 up to 2016 | NA | CO2 | 0.398 | g/km |  |  | Calculated using Tier 3 method |  | CO2
1.A.3.b.i | LDV | Road transport, passenger cars | Table_3-17_01 | Tier 2 emission factor | Passenger Cars | Petrol | Petrol Mini - Euro 4 - 98/69/EC II | NA | CO2 | 0.398 | g/km |  |  | Calculated using Tier 3 method |  | CO2
1.A.3.b.i | LDV | Road transport, passenger cars | Table_3-17_02 | Tier 2 emission factor | Passenger Cars | Petrol | Petrol Mini - Euro 5 – EC 715/2007 | NA | CO2 | 0.398 | g/km |  |  | Calculated using Tier 3 method |  | CO2
1.A.3.b.i | LDV | Road transport, passenger cars | Table_3-17_04 | Tier 2 emission factor | Passenger Cars | Petrol | Petrol Mini - Euro 6 2017-2023 | NA | CO2 | 0.398 | g/km |  |  | Calculated using Tier 3 method |  | CO2
1.A.3.b.i | LDV | Road transport, passenger cars | Table_3-17_05 | Tier 2 emission factor | Passenger Cars | Petrol | Petrol Mini - Euro 6 2020+ | NA | CO2 | 0.398 | g/km |  |  | Calculated using Tier 3 method |  | CO2
1.A.3.b.i | LDV | Road transport, passenger cars | Table_3-17_03 | Tier 2 emission factor | Passenger Cars | Petrol | Petrol Mini - Euro 6 up to 2016 | NA | CO2 | 0.398 | g/km |  |  | Calculated using Tier 3 method |  | CO2
1.A.3.b.i | LDV | Road transport, passenger cars | Table_3-17_15 | Tier 2 emission factor | Passenger Cars | Petrol | Petrol Small - Euro 4 - 98/69/EC II | NA | CO2 | 0.398 | g/km |  |  | Calculated using Tier 3 method |  | CO2
1.A.3.b.i | LDV | Road transport, passenger cars | Table_3-17_16 | Tier 2 emission factor | Passenger Cars | Petrol | Petrol Small - Euro 5 – EC 715/2007 | NA | CO2 | 0.398 | g/km |  |  | Calculated using Tier 3 method |  | CO2
1.A.3.b.i | LDV | Road transport, passenger cars | Table_3-17_18 | Tier 2 emission factor | Passenger Cars | Petrol | Petrol Small - Euro 6 2017-2023 | NA | CO2 | 0.398 | g/km |  |  | Calculated using Tier 3 method |  | CO2
1.A.3.b.i | LDV | Road transport, passenger cars | Table_3-17_19 | Tier 2 emission factor | Passenger Cars | Petrol | Petrol Small - Euro 6 2020+ | NA | CO2 | 0.398 | g/km |  |  | Calculated using Tier 3 method |  | CO2
1.A.3.b.i | LDV | Road transport, passenger cars | Table_3-17_17 | Tier 2 emission factor | Passenger Cars | Petrol | Petrol Small - Euro 6 up to 2016 | NA | CO2 | 0.398 | g/km |  |  | Calculated using Tier 3 method |  | CO2
1.A.3.b.iii | HDV | Road transport, heavy duty vehicles | Table_3-23_16 | Tier 2 emission factor | Buses | Diesel | Coaches Standard - Euro III - 2000 | NA | NMVOC | 0.399 | g/km |  |  | Calculated using Tier 3 method |  | VOC
1.A.3.b.iii | HDV | Road transport, heavy duty vehicles | Table_3-23_08 | Tier 2 emission factor | Buses | Diesel | Urban Buses Standard - Euro III - 2000 | NA | NMVOC | 0.409 | g/km |  |  | Calculated using Tier 3 method | petroleum diesel | VOC
1.A.3.b.i | LDV | Road transport, passenger cars | Table_3-17_62 | Tier 2 emission factor | Passenger Cars | Diesel | Diesel Large-SUV-Executive - Euro 1 - 91/441/EEC | NA | CO | 0.414 | g/km |  |  | Calculated using Tier 3 method | Diesel | CO
1.A.3.b.i | LDV | Road transport, passenger cars | Table_3-17_53 | Tier 2 emission factor | Passenger Cars | Diesel | Diesel Medium - Euro 1 - 91/441/EEC | NA | CO | 0.414 | g/km |  |  | Calculated using Tier 3 method | Diesel | CO
1.A.3.b.i | LDV | Road transport, passenger cars | Table_3-17_71 | Tier 2 emission factor | Passenger Cars | LPG | LPG - Euro 1 - 91/441/EEC | NA | NOx | 0.414 | g/km |  |  | Calculated using Tier 3 method | butane propane GPL | NOx
1.A.3.b.iii | HDV | Road transport, heavy duty vehicles | Table_3-23_15 | Tier 2 emission factor | Buses | Diesel | Coaches Standard - Euro II - 91/542/EEC II | NA | NMVOC | 0.416 | g/km |  |  | Calculated using Tier 3 method |  | VOC
1.A.3.b.iii | HDV | Road transport, heavy duty vehicles | Table_3-21_22 | Tier 2 emission factor | Heavy-duty vehicles | Diesel | Diesel 16 - 32 t - Euro VI | NA | NOx | 0.422 | g/km |  |  | Calculated using Tier 3 method |  | NOx
1.A.3.b.i | LDV | Road transport, passenger cars | Table_3-17_12 | Tier 2 emission factor | Passenger Cars | Petrol | Petrol Small - Euro 1 - 91/441/EEC | NA | NOx | 0.426 | g/km |  |  | Calculated using Tier 3 method | petroleum gasoline | NOx
1.A.3.b.i | LDV | Road transport, passenger cars | Table_3-17_39 | Tier 2 emission factor | Passenger Cars | Petrol | Petrol Large-SUV-Executive - Euro 1 - 91/441/EEC | NA | NMVOC | 0.43 | g/km |  |  | Calculated using Tier 3 method | petroleum gasoline | VOC
1.A.3.b.iv | motorbikes | Road transport, mopeds & motorcycles | Table_3-25_14 | Tier 2 emission factor | L-category | Gasoline | 4-stroke - Mot - Euro 1 | NA | NOx | 0.445 | g/km |  |  | Calculated using Tier 3 method |  | NOx
1.A.3.b.iii | HDV | Road transport, heavy duty vehicles | Table_3-21_17 | Tier 2 emission factor | Heavy-duty vehicles | Diesel | Diesel 16 - 32 t - Euro I - 91/542/EEC I | NA | NMVOC | 0.449 | g/km |  |  | Calculated using Tier 3 method |  | VOC
1.A.3.b.i | LDV | Road transport, passenger cars | Table_3-17_67 | Tier 2 emission factor | Passenger Cars | Diesel | Diesel Large-SUV-Executive - Euro 6 up to 2016 | NA | NOx | 0.45 | g/km |  |  | Calculated using Tier 3 method | Diesel | NOx
1.A.3.b.i | LDV | Road transport, passenger cars | Table_3-17_58 | Tier 2 emission factor | Passenger Cars | Diesel | Diesel Medium - Euro 6 up to 2016 | NA | NOx | 0.45 | g/km |  |  | Calculated using Tier 3 method | Diesel | NOx
1.A.3.b.i | LDV | Road transport, passenger cars | Table_3-17_49 | Tier 2 emission factor | Passenger Cars | Diesel | Diesel Small - Euro 6 up to 2016 | NA | NOx | 0.45 | g/km |  |  | Calculated using Tier 3 method | Diesel | NOx
1.A.3.b.i | LDV | Road transport, passenger cars | Table_3-17_81 | Tier 2 emission factor | Passenger Cars | E85 | E85 - Euro 4 and later | NA | CO | 0.459 | g/km |  |  | Calculated using Tier 3 method |  | CO
1.A.3.b.iii | HDV | Road transport, heavy duty vehicles | Table_3-23_07 | Tier 2 emission factor | Buses | Diesel | Urban Buses Standard - Euro II - 91/542/EEC II | NA | NMVOC | 0.463 | g/km |  |  | Calculated using Tier 3 method | petroleum diesel | VOC
1.A.3.b.ii |  | Road transport, light duty vehicles | Table_3-19_13 | Tier 2 emission factor | Light commercial vehicles | Diesel | Diesel - Euro 3 - 98/69/EC I | NA | CO2 | 0.464 | g/km |  |  | Calculated using Tier 3 method |  | CO2
1.A.3.b.i | LDV | Road transport, passenger cars | Table_3-17_64 | Tier 2 emission factor | Passenger Cars | Diesel | Diesel Large-SUV-Executive - Euro 3 - 98/69/EC I | NA | CO2 | 0.464 | g/km |  |  | Calculated using Tier 3 method |  | CO2
1.A.3.b.i | LDV | Road transport, passenger cars | Table_3-17_55 | Tier 2 emission factor | Passenger Cars | Diesel | Diesel Medium - Euro 3 - 98/69/EC I | NA | CO2 | 0.464 | g/km |  |  | Calculated using Tier 3 method |  | CO2
1.A.3.b.i | LDV | Road transport, passenger cars | Table_3-17_73 | Tier 2 emission factor | Passenger Cars | LPG | LPG - Euro 3 - 98/69/EC I | NA | CO2 | 0.464 | g/km |  |  | Calculated using Tier 3 method |  | CO2
1.A.3.b.ii |  | Road transport, light duty vehicles | Table_3-19_04 | Tier 2 emission factor | Light commercial vehicles | Petrol | Petrol - Euro 3 - 98/69/EC I | NA | CO2 | 0.464 | g/km |  |  | Calculated using Tier 3 method |  | CO2
1.A.3.b.i | LDV | Road transport, passenger cars | Table_3-17_41 | Tier 2 emission factor | Passenger Cars | Petrol | Petrol Large-SUV-Executive - Euro 3 - 98/69/EC I | NA | CO2 | 0.464 | g/km |  |  | Calculated using Tier 3 method |  | CO2
1.A.3.b.i | LDV | Road transport, passenger cars | Table_3-17_28 | Tier 2 emission factor | Passenger Cars | Petrol | Petrol Medium - Euro 3 - 98/69/EC I | NA | CO2 | 0.464 | g/km |  |  | Calculated using Tier 3 method |  | CO2
1.A.3.b.i | LDV | Road transport, passenger cars | Table_3-17_14 | Tier 2 emission factor | Passenger Cars | Petrol | Petrol Small - Euro 3 - 98/69/EC I | NA | CO2 | 0.464 | g/km |  |  | Calculated using Tier 3 method |  | CO2
1.A.3.b.iv | motorbikes | Road transport, mopeds & motorcycles | Table_3-25_16 | Tier 2 emission factor | L-category | Gasoline | 4-stroke - Mot - Euro 3 and on | NA | NMVOC | 0.465 | g/km |  |  | Calculated using Tier 3 method |  | VOC
1.A.3.b.i | LDV | Road transport, passenger cars | Table_3-17_12 | Tier 2 emission factor | Passenger Cars | Petrol | Petrol Small - Euro 1 - 91/441/EEC | NA | NMVOC | 0.467 | g/km |  |  | Calculated using Tier 3 method | petroleum gasoline | VOC
1.A.3.b.i | LDV | Road transport, passenger cars | Table_3-17_39 | Tier 2 emission factor | Passenger Cars | Petrol | Petrol Large-SUV-Executive - Euro 1 - 91/441/EEC | NA | NOx | 0.467 | g/km |  |  | Calculated using Tier 3 method | petroleum gasoline | NOx
1.A.3.b.ii |  | Road transport, light duty vehicles | Table_3-19_13 | Tier 2 emission factor | Light commercial vehicles | Diesel | Diesel - Euro 3 - 98/69/EC I | NA | CO | 0.473 | g/km |  |  | Calculated using Tier 3 method |  | CO
1.A.3.b.iv | motorbikes | Road transport, mopeds & motorcycles | Table_3-25_18 | Tier 2 emission factor | L-category | Gasoline | 4-stroke 250 - 750 cm³ - Mot - Euro 1 | NA | NOx | 0.477 | g/km |  |  | Calculated using Tier 3 method |  | NOx
1.A.3.b.i | LDV | Road transport, passenger cars | Table_3-17_26 | Tier 2 emission factor | Passenger Cars | Petrol | Petrol Medium - Euro 1 - 91/441/EEC | NA | NOx | 0.485 | g/km |  |  | Calculated using Tier 3 method | petroleum gasoline | NOx
1.A.3.b.iii | HDV | Road transport, heavy duty vehicles | Table_3-21_02 | Tier 2 emission factor | Heavy-duty vehicles | Diesel | Diesel <=7.5 t - Conventional | NA | CO2 | 0.486 | g/km |  |  | Calculated using Tier 3 method |  | CO2
1.A.3.b.iii | HDV | Road transport, heavy duty vehicles | Table_3-21_03 | Tier 2 emission factor | Heavy-duty vehicles | Diesel | Diesel <=7.5 t - Euro I - 91/542/EEC I | NA | CO2 | 0.486 | g/km |  |  | Calculated using Tier 3 method |  | CO2
1.A.3.b.iii | HDV | Road transport, heavy duty vehicles | Table_3-21_04 | Tier 2 emission factor | Heavy-duty vehicles | Diesel | Diesel <=7.5 t - Euro II - 91/542/EEC II | NA | CO2 | 0.486 | g/km |  |  | Calculated using Tier 3 method |  | CO2
1.A.3.b.iii | HDV | Road transport, heavy duty vehicles | Table_3-21_05 | Tier 2 emission factor | Heavy-duty vehicles | Diesel | Diesel <=7.5 t - Euro III - 2000 | NA | CO2 | 0.486 | g/km |  |  | Calculated using Tier 3 method |  | CO2
1.A.3.b.iii | HDV | Road transport, heavy duty vehicles | Table_3-21_06 | Tier 2 emission factor | Heavy-duty vehicles | Diesel | Diesel <=7.5 t - Euro IV - 2005 | NA | CO2 | 0.486 | g/km |  |  | Calculated using Tier 3 method |  | CO2
1.A.3.b.iii | HDV | Road transport, heavy duty vehicles | Table_3-21_07 | Tier 2 emission factor | Heavy-duty vehicles | Diesel | Diesel <=7.5 t - Euro V - 2008 | NA | CO2 | 0.486 | g/km |  |  | Calculated using Tier 3 method |  | CO2
1.A.3.b.iii | HDV | Road transport, heavy duty vehicles | Table_3-21_08 | Tier 2 emission factor | Heavy-duty vehicles | Diesel | Diesel <=7.5 t - Euro VI | NA | CO2 | 0.486 | g/km |  |  | Calculated using Tier 3 method |  | CO2
1.A.3.b.iii | HDV | Road transport, heavy duty vehicles | Table_3-21_23 | Tier 2 emission factor | Heavy-duty vehicles | Diesel | Diesel >32 t - Conventional | NA | CO2 | 0.486 | g/km |  |  | Calculated using Tier 3 method |  | CO2
1.A.3.b.iii | HDV | Road transport, heavy duty vehicles | Table_3-21_24 | Tier 2 emission factor | Heavy-duty vehicles | Diesel | Diesel >32 t - Euro I - 91/542/EEC I | NA | CO2 | 0.486 | g/km |  |  | Calculated using Tier 3 method |  | CO2
1.A.3.b.iii | HDV | Road transport, heavy duty vehicles | Table_3-21_25 | Tier 2 emission factor | Heavy-duty vehicles | Diesel | Diesel >32 t - Euro II - 91/542/EEC II | NA | CO2 | 0.486 | g/km |  |  | Calculated using Tier 3 method |  | CO2
1.A.3.b.iii | HDV | Road transport, heavy duty vehicles | Table_3-21_26 | Tier 2 emission factor | Heavy-duty vehicles | Diesel | Diesel >32 t - Euro III - 2000 | NA | CO2 | 0.486 | g/km |  |  | Calculated using Tier 3 method |  | CO2
1.A.3.b.iii | HDV | Road transport, heavy duty vehicles | Table_3-21_27 | Tier 2 emission factor | Heavy-duty vehicles | Diesel | Diesel >32 t - Euro IV - 2005 | NA | CO2 | 0.486 | g/km |  |  | Calculated using Tier 3 method |  | CO2
1.A.3.b.iii | HDV | Road transport, heavy duty vehicles | Table_3-21_28 | Tier 2 emission factor | Heavy-duty vehicles | Diesel | Diesel >32 t - Euro V - 2008 | NA | CO2 | 0.486 | g/km |  |  | Calculated using Tier 3 method |  | CO2
1.A.3.b.iii | HDV | Road transport, heavy duty vehicles | Table_3-21_29 | Tier 2 emission factor | Heavy-duty vehicles | Diesel | Diesel >32 t - Euro VI | NA | CO2 | 0.486 | g/km |  |  | Calculated using Tier 3 method | petroleum diesel | CO2
1.A.3.b.iii | HDV | Road transport, heavy duty vehicles | Table_3-21_16 | Tier 2 emission factor | Heavy-duty vehicles | Diesel | Diesel 16 - 32 t - Conventional | NA | CO2 | 0.486 | g/km |  |  | Calculated using Tier 3 method |  | CO2
1.A.3.b.iii | HDV | Road transport, heavy duty vehicles | Table_3-21_17 | Tier 2 emission factor | Heavy-duty vehicles | Diesel | Diesel 16 - 32 t - Euro I - 91/542/EEC I | NA | CO2 | 0.486 | g/km |  |  | Calculated using Tier 3 method |  | CO2
1.A.3.b.iii | HDV | Road transport, heavy duty vehicles | Table_3-21_18 | Tier 2 emission factor | Heavy-duty vehicles | Diesel | Diesel 16 - 32 t - Euro II - 91/542/EEC II | NA | CO2 | 0.486 | g/km |  |  | Calculated using Tier 3 method |  | CO2
1.A.3.b.iii | HDV | Road transport, heavy duty vehicles | Table_3-21_19 | Tier 2 emission factor | Heavy-duty vehicles | Diesel | Diesel 16 - 32 t - Euro III - 2000 | NA | CO2 | 0.486 | g/km |  |  | Calculated using Tier 3 method |  | CO2
1.A.3.b.iii | HDV | Road transport, heavy duty vehicles | Table_3-21_20 | Tier 2 emission factor | Heavy-duty vehicles | Diesel | Diesel 16 - 32 t - Euro IV - 2005 | NA | CO2 | 0.486 | g/km |  |  | Calculated using Tier 3 method |  | CO2
1.A.3.b.iii | HDV | Road transport, heavy duty vehicles | Table_3-21_21 | Tier 2 emission factor | Heavy-duty vehicles | Diesel | Diesel 16 - 32 t - Euro V - 2008 | NA | CO2 | 0.486 | g/km |  |  | Calculated using Tier 3 method |  | CO2
1.A.3.b.iii | HDV | Road transport, heavy duty vehicles | Table_3-21_22 | Tier 2 emission factor | Heavy-duty vehicles | Diesel | Diesel 16 - 32 t - Euro VI | NA | CO2 | 0.486 | g/km |  |  | Calculated using Tier 3 method |  | CO2
1.A.3.b.iii | HDV | Road transport, heavy duty vehicles | Table_3-21_09 | Tier 2 emission factor | Heavy-duty vehicles | Diesel | Diesel 7.5 - 16 t - Conventional | NA | CO2 | 0.486 | g/km |  |  | Calculated using Tier 3 method |  | CO2
1.A.3.b.iii | HDV | Road transport, heavy duty vehicles | Table_3-21_10 | Tier 2 emission factor | Heavy-duty vehicles | Diesel | Diesel 7.5 - 16 t - Euro I - 91/542/EEC I | NA | CO2 | 0.486 | g/km |  |  | Calculated using Tier 3 method |  | CO2
1.A.3.b.iii | HDV | Road transport, heavy duty vehicles | Table_3-21_11 | Tier 2 emission factor | Heavy-duty vehicles | Diesel | Diesel 7.5 - 16 t - Euro II - 91/542/EEC II | NA | CO2 | 0.486 | g/km |  |  | Calculated using Tier 3 method |  | CO2
1.A.3.b.iii | HDV | Road transport, heavy duty vehicles | Table_3-21_12 | Tier 2 emission factor | Heavy-duty vehicles | Diesel | Diesel 7.5 - 16 t - Euro III - 2000 | NA | CO2 | 0.486 | g/km |  |  | Calculated using Tier 3 method |  | CO2
1.A.3.b.iii | HDV | Road transport, heavy duty vehicles | Table_3-21_13 | Tier 2 emission factor | Heavy-duty vehicles | Diesel | Diesel 7.5 - 16 t - Euro IV - 2005 | NA | CO2 | 0.486 | g/km |  |  | Calculated using Tier 3 method |  | CO2
1.A.3.b.iii | HDV | Road transport, heavy duty vehicles | Table_3-21_14 | Tier 2 emission factor | Heavy-duty vehicles | Diesel | Diesel 7.5 - 16 t - Euro V - 2008 | NA | CO2 | 0.486 | g/km |  |  | Calculated using Tier 3 method |  | CO2
1.A.3.b.iii | HDV | Road transport, heavy duty vehicles | Table_3-21_15 | Tier 2 emission factor | Heavy-duty vehicles | Diesel | Diesel 7.5 - 16 t - Euro VI | NA | CO2 | 0.486 | g/km |  |  | Calculated using Tier 3 method |  | CO2
1.A.3.b.iii | HDV | Road transport, heavy duty vehicles | Table_3-21_16 | Tier 2 emission factor | Heavy-duty vehicles | Diesel | Diesel 16 - 32 t - Conventional | NA | NMVOC | 0.486 | g/km |  |  | Calculated using Tier 3 method |  | VOC
1.A.3.b.iii | HDV | Road transport, heavy duty vehicles | Table_3-23_19 | Tier 2 emission factor | Buses | Diesel | Coaches Standard - Euro VI A/B/C | NA | NOx | 0.496 | g/km |  |  | Calculated using Tier 3 method |  | NOx
1.A.3.b.iii | HDV | Road transport, heavy duty vehicles | Table_3-23_19 | Tier 2 emission factor | Buses | Diesel | Coaches Standard - Euro VI D/E | NA | NOx | 0.496 | g/km |  |  | Calculated using Tier 3 method |  | NOx
1.A.3.b.ii |  | Road transport, light duty vehicles | Table_3-19_17 | Tier 2 emission factor | Light commercial vehicles | Diesel | Diesel - Euro 6 2018-2020 | NA | NOx | 0.496 | g/km |  |  | Calculated using Tier 3 method |  | NOx
1.A.3.b.iii | HDV | Road transport, heavy duty vehicles | Table_3-21_29 | Tier 2 emission factor | Heavy-duty vehicles | Diesel | Diesel >32 t - Euro VI | NA | NOx | 0.507 | g/km |  |  | Calculated using Tier 3 method | petroleum diesel | NOx
1.A.3.b.iii | HDV | Road transport, heavy duty vehicles | Table_3-21_24 | Tier 2 emission factor | Heavy-duty vehicles | Diesel | Diesel >32 t - Euro I - 91/542/EEC I | NA | NMVOC | 0.51 | g/km |  |  | Calculated using Tier 3 method |  | VOC
1.A.3.b.iv | motorbikes | Road transport, mopeds & motorcycles | Table_3-25_08 | Tier 2 emission factor | L-category | Gasoline | 4-stroke - Mop - Euro 3 and on | NA | NMVOC | 0.52 | g/km |  |  | Calculated using Tier 3 method |  | VOC
1.A.3.b.i | LDV | Road transport, passenger cars | Table_3-17_42 | Tier 2 emission factor | Passenger Cars | Petrol | Petrol Large-SUV-Executive - Euro 4 - 98/69/EC II | NA | CO | 0.53 | g/km |  |  | Calculated using Tier 3 method | petroleum gasoline | CO
1.A.3.b.i | LDV | Road transport, passenger cars | Table_3-17_43 | Tier 2 emission factor | Passenger Cars | Petrol | Petrol Large-SUV-Executive - Euro 5 – EC 715/2007 | NA | CO | 0.53 | g/km |  |  | Calculated using Tier 3 method | petroleum gasoline | CO
1.A.3.b.i | LDV | Road transport, passenger cars | Table_3-17_45 | Tier 2 emission factor | Passenger Cars | Petrol | Petrol Large-SUV-Executive - Euro 6 2017-2023 | NA | CO | 0.53 | g/km |  |  | Calculated using Tier 3 method | petroleum gasoline | CO
1.A.3.b.i | LDV | Road transport, passenger cars | Table_3-17_46 | Tier 2 emission factor | Passenger Cars | Petrol | Petrol Large-SUV-Executive - Euro 6 2020+ | NA | CO | 0.53 | g/km |  |  | Calculated using Tier 3 method | petroleum gasoline | CO
1.A.3.b.i | LDV | Road transport, passenger cars | Table_3-17_44 | Tier 2 emission factor | Passenger Cars | Petrol | Petrol Large-SUV-Executive - Euro 6 up to 2016 | NA | CO | 0.53 | g/km |  |  | Calculated using Tier 3 method | petroleum gasoline | CO
1.A.3.b.iii | HDV | Road transport, heavy duty vehicles | Table_3-23_17 | Tier 2 emission factor | Buses | Diesel | Coaches Standard - Euro IV - 2005 | NA | CO2 | 0.53 | g/km |  |  | Calculated using Tier 3 method |  | CO2
1.A.3.b.iii | HDV | Road transport, heavy duty vehicles | Table_3-23_18 | Tier 2 emission factor | Buses | Diesel | Coaches Standard - Euro V - 2008 | NA | CO2 | 0.53 | g/km |  |  | Calculated using Tier 3 method |  | CO2
1.A.3.b.iii | HDV | Road transport, heavy duty vehicles | Table_3-23_19 | Tier 2 emission factor | Buses | Diesel | Coaches Standard - Euro VI A/B/C | NA | CO2 | 0.53 | g/km |  |  | Calculated using Tier 3 method |  | CO2
1.A.3.b.iii | HDV | Road transport, heavy duty vehicles | Table_3-23_19 | Tier 2 emission factor | Buses | Diesel | Coaches Standard - Euro VI D/E | NA | CO2 | 0.53 | g/km |  |  | Calculated using Tier 3 method |  | CO2
1.A.3.b.ii |  | Road transport, light duty vehicles | Table_3-19_12 | Tier 2 emission factor | Light commercial vehicles | Diesel | Diesel - Euro 2 - 96/69/EEC | NA | CO2 | 0.53 | g/km |  |  | Calculated using Tier 3 method |  | CO2
1.A.3.b.i | LDV | Road transport, passenger cars | Table_3-17_63 | Tier 2 emission factor | Passenger Cars | Diesel | Diesel Large-SUV-Executive - Euro 2 - 94/12/EEC | NA | CO2 | 0.53 | g/km |  |  | Calculated using Tier 3 method |  | CO2
1.A.3.b.i | LDV | Road transport, passenger cars | Table_3-17_54 | Tier 2 emission factor | Passenger Cars | Diesel | Diesel Medium - Euro 2 - 94/12/EEC | NA | CO2 | 0.53 | g/km |  |  | Calculated using Tier 3 method |  | CO2
1.A.3.b.i | LDV | Road transport, passenger cars | Table_3-17_72 | Tier 2 emission factor | Passenger Cars | LPG | LPG - Euro 2 - 94/12/EEC | NA | CO2 | 0.53 | g/km |  |  | Calculated using Tier 3 method |  | CO2
1.A.3.b.iv | motorbikes | Road transport, mopeds & motorcycles | Table_3-25_25 | Tier 2 emission factor | L-category | Gasoline | Mini-cars - Conventional | NA | CO2 | 0.53 | g/km |  |  | Calculated using Tier 3 method |  | CO2
1.A.3.b.iv | motorbikes | Road transport, mopeds & motorcycles | Table_3-25_26 | Tier 2 emission factor | L-category | Gasoline | Mini-cars - Euro 1 | NA | CO2 | 0.53 | g/km |  |  | Calculated using Tier 3 method |  | CO2
1.A.3.b.iv | motorbikes | Road transport, mopeds & motorcycles | Table_3-25_27 | Tier 2 emission factor | L-category | Gasoline | Mini-cars - Euro 2 | NA | CO2 | 0.53 | g/km |  |  | Calculated using Tier 3 method |  | CO2
1.A.3.b.iv | motorbikes | Road transport, mopeds & motorcycles | Table_3-25_28 | Tier 2 emission factor | L-category | Gasoline | Mini-cars - Euro 3 | NA | CO2 | 0.53 | g/km |  |  | Calculated using Tier 3 method |  | CO2
1.A.3.b.iv | motorbikes | Road transport, mopeds & motorcycles | Table_3-25_29 | Tier 2 emission factor | L-category | Gasoline | Mini-cars - Euro 4 | NA | CO2 | 0.53 | g/km |  |  | Calculated using Tier 3 method |  | CO2
1.A.3.b.iv | motorbikes | Road transport, mopeds & motorcycles | Table_3-25_30 | Tier 2 emission factor | L-category | Gasoline | Mini-cars - Euro 5 | NA | CO2 | 0.53 | g/km |  |  | Calculated using Tier 3 method |  | CO2
1.A.3.b.ii |  | Road transport, light duty vehicles | Table_3-19_03 | Tier 2 emission factor | Light commercial vehicles | Petrol | Petrol - Euro 2 - 96/69/EEC | NA | CO2 | 0.53 | g/km |  |  | Calculated using Tier 3 method |  | CO2
1.A.3.b.i | LDV | Road transport, passenger cars | Table_3-17_40 | Tier 2 emission factor | Passenger Cars | Petrol | Petrol Large-SUV-Executive - Euro 2 - 94/12/EEC | NA | CO2 | 0.53 | g/km |  |  | Calculated using Tier 3 method |  | CO2
1.A.3.b.i | LDV | Road transport, passenger cars | Table_3-17_27 | Tier 2 emission factor | Passenger Cars | Petrol | Petrol Medium - Euro 2 - 94/12/EEC | NA | CO2 | 0.53 | g/km |  |  | Calculated using Tier 3 method |  | CO2
1.A.3.b.i | LDV | Road transport, passenger cars | Table_3-17_13 | Tier 2 emission factor | Passenger Cars | Petrol | Petrol Small - Euro 2 - 94/12/EEC | NA | CO2 | 0.53 | g/km |  |  | Calculated using Tier 3 method |  | CO2
1.A.3.b.i | LDV | Road transport, passenger cars | Table_3-17_26 | Tier 2 emission factor | Passenger Cars | Petrol | Petrol Medium - Euro 1 - 91/441/EEC | NA | NMVOC | 0.53 | g/km |  |  | Calculated using Tier 3 method | petroleum gasoline | VOC
1.A.3.b.iii | HDV | Road transport, heavy duty vehicles | Table_3-21_23 | Tier 2 emission factor | Heavy-duty vehicles | Diesel | Diesel >32 t - Conventional | NA | NMVOC | 0.534 | g/km |  |  | Calculated using Tier 3 method |  | VOC
1.A.3.b.iii | HDV | Road transport, heavy duty vehicles | Table_3-21_04 | Tier 2 emission factor | Heavy-duty vehicles | Diesel | Diesel <=7.5 t - Euro II - 91/542/EEC II | NA | CO | 0.537 | g/km |  |  | Calculated using Tier 3 method |  | CO
1.A.3.b.iv | motorbikes | Road transport, mopeds & motorcycles | Table_3-25_20 | Tier 2 emission factor | L-category | Gasoline | 4-stroke 250 - 750 cm³ - Mot - Euro 3 and on | NA | NMVOC | 0.541 | g/km |  |  | Calculated using Tier 3 method |  | VOC
1.A.3.b.i | LDV | Road transport, passenger cars | Table_3-17_52 | Tier 2 emission factor | Passenger Cars | Diesel | Diesel Medium - Conventional | NA | NOx | 0.546 | g/km |  |  | Calculated using Tier 3 method | Diesel | NOx
1.A.3.b.i | LDV | Road transport, passenger cars | Table_3-17_66 | Tier 2 emission factor | Passenger Cars | Diesel | Diesel Large-SUV-Executive - Euro 5 – EC 715/2007 | NA | NOx | 0.55 | g/km |  |  | Calculated using Tier 3 method | Diesel | NOx
1.A.3.b.i | LDV | Road transport, passenger cars | Table_3-17_57 | Tier 2 emission factor | Passenger Cars | Diesel | Diesel Medium - Euro 5 – EC 715/2007 | NA | NOx | 0.55 | g/km |  |  | Calculated using Tier 3 method | Diesel | NOx
1.A.3.b.i | LDV | Road transport, passenger cars | Table_3-17_48 | Tier 2 emission factor | Passenger Cars | Diesel | Diesel Small - Euro 5 – EC 715/2007 | NA | NOx | 0.55 | g/km |  |  | Calculated using Tier 3 method | Diesel | NOx
1.A.3.b.iv | motorbikes | Road transport, mopeds & motorcycles | Table_3-25_35 | Tier 2 emission factor | L-category | Gasoline | ATVs - Euro 4 | NA | NMVOC | 0.553 | g/km |  |  | Calculated using Tier 3 method |  | VOC
1.A.3.b.iii | HDV | Road transport, heavy duty vehicles | Table_3-23_16 | Tier 2 emission factor | Buses | Diesel | Coaches Standard - Euro III - 2000 | NA | CO2 | 0.563 | g/km |  |  | Calculated using Tier 3 method |  | CO2
1.A.3.b.ii |  | Road transport, light duty vehicles | Table_3-19_02 | Tier 2 emission factor | Light commercial vehicles | Petrol | Petrol - Euro 1 - 93/59/EEC | NA | NOx | 0.563 | g/km |  |  | Calculated using Tier 3 method |  | NOx
1.A.3.b.ii |  | Road transport, light duty vehicles | Table_3-19_11 | Tier 2 emission factor | Light commercial vehicles | Diesel | Diesel - Euro 1 - 93/59/EEC | NA | CO | 0.577 | g/km |  |  | Calculated using Tier 3 method |  | CO
1.A.3.b.ii |  | Road transport, light duty vehicles | Table_3-19_12 | Tier 2 emission factor | Light commercial vehicles | Diesel | Diesel - Euro 2 - 96/69/EEC | NA | CO | 0.577 | g/km |  |  | Calculated using Tier 3 method |  | CO
1.A.3.b.iv | motorbikes | Road transport, mopeds & motorcycles | Table_3-25_22 | Tier 2 emission factor | L-category | Gasoline | 4-stroke >750 cm³ - Mot - Euro 1 | NA | NOx | 0.579 | g/km |  |  | Calculated using Tier 3 method |  | NOx
1.A.3.b.i | LDV | Road transport, passenger cars | Table_3-17_65 | Tier 2 emission factor | Passenger Cars | Diesel | Diesel Large-SUV-Executive - Euro 4 - 98/69/EC II | NA | NOx | 0.58 | g/km |  |  | Calculated using Tier 3 method | Diesel | NOx
1.A.3.b.i | LDV | Road transport, passenger cars | Table_3-17_56 | Tier 2 emission factor | Passenger Cars | Diesel | Diesel Medium - Euro 4 - 98/69/EC II | NA | NOx | 0.58 | g/km |  |  | Calculated using Tier 3 method | Diesel | NOx
1.A.3.b.i | LDV | Road transport, passenger cars | Table_3-17_47 | Tier 2 emission factor | Passenger Cars | Diesel | Diesel Small - Euro 4 - 98/69/EC II | NA | NOx | 0.58 | g/km |  |  | Calculated using Tier 3 method | Diesel | NOx
1.A.3.b.iii | HDV | Road transport, heavy duty vehicles | Table_3-21_05 | Tier 2 emission factor | Heavy-duty vehicles | Diesel | Diesel <=7.5 t - Euro III - 2000 | NA | CO | 0.584 | g/km |  |  | Calculated using Tier 3 method |  | CO
1.A.3.b.iv | motorbikes | Road transport, mopeds & motorcycles | Table_3-25_24 | Tier 2 emission factor | L-category | Gasoline | 4-stroke >750 cm³ - Mot - Euro 3 and on | NA | NMVOC | 0.587 | g/km |  |  | Calculated using Tier 3 method |  | VOC
1.A.3.b.iv | motorbikes | Road transport, mopeds & motorcycles | Table_3-25_25 | Tier 2 emission factor | L-category | Gasoline | Mini-cars - Conventional | NA | NOx | 0.589 | g/km |  |  | Calculated using Tier 3 method |  | NOx
1.A.3.b.iii | HDV | Road transport, heavy duty vehicles | Table_3-23_15 | Tier 2 emission factor | Buses | Diesel | Coaches Standard - Euro II - 91/542/EEC II | NA | CO2 | 0.596 | g/km |  |  | Calculated using Tier 3 method |  | CO2
1.A.3.b.ii |  | Road transport, light duty vehicles | Table_3-19_11 | Tier 2 emission factor | Light commercial vehicles | Diesel | Diesel - Euro 1 - 93/59/EEC | NA | CO2 | 0.596 | g/km |  |  | Calculated using Tier 3 method |  | CO2
1.A.3.b.i | LDV | Road transport, passenger cars | Table_3-17_62 | Tier 2 emission factor | Passenger Cars | Diesel | Diesel Large-SUV-Executive - Euro 1 - 91/441/EEC | NA | CO2 | 0.596 | g/km |  |  | Calculated using Tier 3 method |  | CO2
1.A.3.b.i | LDV | Road transport, passenger cars | Table_3-17_53 | Tier 2 emission factor | Passenger Cars | Diesel | Diesel Medium - Euro 1 - 91/441/EEC | NA | CO2 | 0.596 | g/km |  |  | Calculated using Tier 3 method |  | CO2
1.A.3.b.i | LDV | Road transport, passenger cars | Table_3-17_71 | Tier 2 emission factor | Passenger Cars | LPG | LPG - Euro 1 - 91/441/EEC | NA | CO2 | 0.596 | g/km |  |  | Calculated using Tier 3 method |  | CO2
1.A.3.b.ii |  | Road transport, light duty vehicles | Table_3-19_02 | Tier 2 emission factor | Light commercial vehicles | Petrol | Petrol - Euro 1 - 93/59/EEC | NA | CO2 | 0.596 | g/km |  |  | Calculated using Tier 3 method |  | CO2
1.A.3.b.i | LDV | Road transport, passenger cars | Table_3-17_39 | Tier 2 emission factor | Passenger Cars | Petrol | Petrol Large-SUV-Executive - Euro 1 - 91/441/EEC | NA | CO2 | 0.596 | g/km |  |  | Calculated using Tier 3 method |  | CO2
1.A.3.b.i | LDV | Road transport, passenger cars | Table_3-17_26 | Tier 2 emission factor | Passenger Cars | Petrol | Petrol Medium - Euro 1 - 91/441/EEC | NA | CO2 | 0.596 | g/km |  |  | Calculated using Tier 3 method |  | CO2
1.A.3.b.i | LDV | Road transport, passenger cars | Table_3-17_12 | Tier 2 emission factor | Passenger Cars | Petrol | Petrol Small - Euro 1 - 91/441/EEC | NA | CO2 | 0.596 | g/km |  |  | Calculated using Tier 3 method |  | CO2
1.A.3.b.ii |  | Road transport, light duty vehicles | Table_3-19_02 | Tier 2 emission factor | Light commercial vehicles | Petrol | Petrol - Euro 1 - 93/59/EEC | NA | NMVOC | 0.614 | g/km |  |  | Calculated using Tier 3 method |  | VOC
1.A.3.b.i | LDV | Road transport, passenger cars | Table_3-17_82 | Tier 2 emission factor | Passenger Cars | CNG | CNG - Euro 4 and 5&6 | NA | CO | 0.616 | g/km |  |  | Calculated using Tier 3 method | natural gas | CO
1.A.3.b.i | LDV | Road transport, passenger cars | Table_3-17_74 | Tier 2 emission factor | Passenger Cars | LPG | LPG - Euro 4 - 98/69/EC II | NA | CO | 0.62 | g/km |  |  | Calculated using Tier 3 method | butane propane GPL | CO
1.A.3.b.i | LDV | Road transport, passenger cars | Table_3-17_75 | Tier 2 emission factor | Passenger Cars | LPG | LPG - Euro 5 – EC 715/2007 | NA | CO | 0.62 | g/km |  |  | Calculated using Tier 3 method | butane propane GPL | CO
1.A.3.b.i | LDV | Road transport, passenger cars | Table_3-17_76 | Tier 2 emission factor | Passenger Cars | LPG | LPG - Euro 6 – EC 715/2007 | NA | CO | 0.62 | g/km |  |  | Calculated using Tier 3 method | butane propane GPL | CO
1.A.3.b.i | LDV | Road transport, passenger cars | Table_3-17_29 | Tier 2 emission factor | Passenger Cars | Petrol | Petrol Medium - Euro 4 - 98/69/EC II | NA | CO | 0.62 | g/km |  |  | Calculated using Tier 3 method | petroleum gasoline | CO
1.A.3.b.i | LDV | Road transport, passenger cars | Table_3-17_30 | Tier 2 emission factor | Passenger Cars | Petrol | Petrol Medium - Euro 5 – EC 715/2007 | NA | CO | 0.62 | g/km |  |  | Calculated using Tier 3 method | petroleum gasoline | CO
1.A.3.b.i | LDV | Road transport, passenger cars | Table_3-17_32 | Tier 2 emission factor | Passenger Cars | Petrol | Petrol Medium - Euro 6 2017-2023 | NA | CO | 0.62 | g/km |  |  | Calculated using Tier 3 method | petroleum gasoline | CO
1.A.3.b.i | LDV | Road transport, passenger cars | Table_3-17_33 | Tier 2 emission factor | Passenger Cars | Petrol | Petrol Medium - Euro 6 2020+ | NA | CO | 0.62 | g/km |  |  | Calculated using Tier 3 method | petroleum gasoline | CO
1.A.3.b.i | LDV | Road transport, passenger cars | Table_3-17_31 | Tier 2 emission factor | Passenger Cars | Petrol | Petrol Medium - Euro 6 up to 2016 | NA | CO | 0.62 | g/km |  |  | Calculated using Tier 3 method | petroleum gasoline | CO
1.A.3.b.iii | HDV | Road transport, heavy duty vehicles | Table_3-23_14 | Tier 2 emission factor | Buses | Diesel | Coaches Standard - Euro I - 91/542/EEC I | NA | NMVOC | 0.624 | g/km |  |  | Calculated using Tier 3 method | petroleum diesel | VOC
1.A.3.b.iii | HDV | Road transport, heavy duty vehicles | Table_3-23_14 | Tier 2 emission factor | Buses | Diesel | Coaches Standard - Euro I - 91/542/EEC I | NA | CO2 | 0.63 | g/km |  |  | Calculated using Tier 3 method |  | CO2
1.A.3.b.iii | HDV | Road transport, heavy duty vehicles | Table_3-21_03 | Tier 2 emission factor | Heavy-duty vehicles | Diesel | Diesel <=7.5 t - Euro I - 91/542/EEC I | NA | CO | 0.657 | g/km |  |  | Calculated using Tier 3 method |  | CO
1.A.3.b.iii | HDV | Road transport, heavy duty vehicles | Table_3-23_13 | Tier 2 emission factor | Buses | Diesel | Coaches Standard - Conventional | NA | NMVOC | 0.661 | g/km |  |  | Calculated using Tier 3 method | petroleum diesel | VOC
1.A.3.b.iii | HDV | Road transport, heavy duty vehicles | Table_3-23_13 | Tier 2 emission factor | Buses | Diesel | Coaches Standard - Conventional | NA | CO2 | 0.663 | g/km |  |  | Calculated using Tier 3 method | petroleum diesel | CO2
1.A.3.b.ii |  | Road transport, light duty vehicles | Table_3-19_10 | Tier 2 emission factor | Light commercial vehicles | Diesel | Diesel - Conventional | NA | CO2 | 0.663 | g/km |  |  | Calculated using Tier 3 method |  | CO2
1.A.3.b.i | LDV | Road transport, passenger cars | Table_3-17_61 | Tier 2 emission factor | Passenger Cars | Diesel | Diesel Large-SUV-Executive - Conventional | NA | CO2 | 0.663 | g/km |  |  | Calculated using Tier 3 method |  | CO2
1.A.3.b.i | LDV | Road transport, passenger cars | Table_3-17_52 | Tier 2 emission factor | Passenger Cars | Diesel | Diesel Medium - Conventional | NA | CO2 | 0.663 | g/km |  |  | Calculated using Tier 3 method |  | CO2
1.A.3.b.i | LDV | Road transport, passenger cars | Table_3-17_70 | Tier 2 emission factor | Passenger Cars | LPG | LPG - Conventional | NA | CO2 | 0.663 | g/km |  |  | Calculated using Tier 3 method |  | CO2
1.A.3.b.ii |  | Road transport, light duty vehicles | Table_3-19_01 | Tier 2 emission factor | Light commercial vehicles | Petrol | Petrol - Conventional | NA | CO2 | 0.663 | g/km |  |  | Calculated using Tier 3 method |  | CO2
1.A.3.b.i | LDV | Road transport, passenger cars | Table_3-17_35 | Tier 2 emission factor | Passenger Cars | Petrol | Petrol Large-SUV-Executive - ECE 15/00-01 | NA | CO2 | 0.663 | g/km |  |  | Calculated using Tier 3 method |  | CO2
1.A.3.b.i | LDV | Road transport, passenger cars | Table_3-17_36 | Tier 2 emission factor | Passenger Cars | Petrol | Petrol Large-SUV-Executive - ECE 15/02 | NA | CO2 | 0.663 | g/km |  |  | Calculated using Tier 3 method |  | CO2
1.A.3.b.i | LDV | Road transport, passenger cars | Table_3-17_37 | Tier 2 emission factor | Passenger Cars | Petrol | Petrol Large-SUV-Executive - ECE 15/03 | NA | CO2 | 0.663 | g/km |  |  | Calculated using Tier 3 method |  | CO2
1.A.3.b.i | LDV | Road transport, passenger cars | Table_3-17_38 | Tier 2 emission factor | Passenger Cars | Petrol | Petrol Large-SUV-Executive - ECE 15/04 | NA | CO2 | 0.663 | g/km |  |  | Calculated using Tier 3 method |  | CO2
1.A.3.b.i | LDV | Road transport, passenger cars | Table_3-17_34 | Tier 2 emission factor | Passenger Cars | Petrol | Petrol Large-SUV-Executive - PRE ECE | NA | CO2 | 0.663 | g/km |  |  | Calculated using Tier 3 method |  | CO2
1.A.3.b.i | LDV | Road transport, passenger cars | Table_3-17_21 | Tier 2 emission factor | Passenger Cars | Petrol | Petrol Medium - ECE 15/00-01 | NA | CO2 | 0.663 | g/km |  |  | Calculated using Tier 3 method |  | CO2
1.A.3.b.i | LDV | Road transport, passenger cars | Table_3-17_22 | Tier 2 emission factor | Passenger Cars | Petrol | Petrol Medium - ECE 15/02 | NA | CO2 | 0.663 | g/km |  |  | Calculated using Tier 3 method |  | CO2
1.A.3.b.i | LDV | Road transport, passenger cars | Table_3-17_23 | Tier 2 emission factor | Passenger Cars | Petrol | Petrol Medium - ECE 15/03 | NA | CO2 | 0.663 | g/km |  |  | Calculated using Tier 3 method |  | CO2
1.A.3.b.i | LDV | Road transport, passenger cars | Table_3-17_24 | Tier 2 emission factor | Passenger Cars | Petrol | Petrol Medium - ECE 15/04 | NA | CO2 | 0.663 | g/km |  |  | Calculated using Tier 3 method |  | CO2
1.A.3.b.i | LDV | Road transport, passenger cars | Table_3-17_25 | Tier 2 emission factor | Passenger Cars | Petrol | Petrol Medium - Open Loop | NA | CO2 | 0.663 | g/km |  |  | Calculated using Tier 3 method |  | CO2
1.A.3.b.i | LDV | Road transport, passenger cars | Table_3-17_20 | Tier 2 emission factor | Passenger Cars | Petrol | Petrol Medium - PRE ECE | NA | CO2 | 0.663 | g/km |  |  | Calculated using Tier 3 method |  | CO2
1.A.3.b.i | LDV | Road transport, passenger cars | Table_3-17_07 | Tier 2 emission factor | Passenger Cars | Petrol | Petrol Small - ECE 15/00-01 | NA | CO2 | 0.663 | g/km |  |  | Calculated using Tier 3 method |  | CO2
1.A.3.b.i | LDV | Road transport, passenger cars | Table_3-17_08 | Tier 2 emission factor | Passenger Cars | Petrol | Petrol Small - ECE 15/02 | NA | CO2 | 0.663 | g/km |  |  | Calculated using Tier 3 method |  | CO2
1.A.3.b.i | LDV | Road transport, passenger cars | Table_3-17_09 | Tier 2 emission factor | Passenger Cars | Petrol | Petrol Small - ECE 15/03 | NA | CO2 | 0.663 | g/km |  |  | Calculated using Tier 3 method |  | CO2
1.A.3.b.i | LDV | Road transport, passenger cars | Table_3-17_10 | Tier 2 emission factor | Passenger Cars | Petrol | Petrol Small - ECE 15/04 | NA | CO2 | 0.663 | g/km |  |  | Calculated using Tier 3 method |  | CO2
1.A.3.b.i | LDV | Road transport, passenger cars | Table_3-17_11 | Tier 2 emission factor | Passenger Cars | Petrol | Petrol Small - Open Loop | NA | CO2 | 0.663 | g/km |  |  | Calculated using Tier 3 method |  | CO2
1.A.3.b.i | LDV | Road transport, passenger cars | Table_3-17_06 | Tier 2 emission factor | Passenger Cars | Petrol | Petrol Small - PRE ECE | NA | CO2 | 0.663 | g/km |  |  | Calculated using Tier 3 method |  | CO2
1.A.3.b.i | LDV | Road transport, passenger cars | Table_3-17_01 | Tier 2 emission factor | Passenger Cars | Petrol | Petrol Mini - Euro 4 - 98/69/EC II | NA | CO | 0.67 | g/km |  |  | Calculated using Tier 3 method | petroleum gasoline | CO
1.A.3.b.i | LDV | Road transport, passenger cars | Table_3-17_02 | Tier 2 emission factor | Passenger Cars | Petrol | Petrol Mini - Euro 5 – EC 715/2007 | NA | CO | 0.67 | g/km |  |  | Calculated using Tier 3 method | petroleum gasoline | CO
1.A.3.b.i | LDV | Road transport, passenger cars | Table_3-17_04 | Tier 2 emission factor | Passenger Cars | Petrol | Petrol Mini - Euro 6 2017-2023 | NA | CO | 0.67 | g/km |  |  | Calculated using Tier 3 method | petroleum gasoline | CO
1.A.3.b.i | LDV | Road transport, passenger cars | Table_3-17_05 | Tier 2 emission factor | Passenger Cars | Petrol | Petrol Mini - Euro 6 2020+ | NA | CO | 0.67 | g/km |  |  | Calculated using Tier 3 method | petroleum gasoline | CO
1.A.3.b.i | LDV | Road transport, passenger cars | Table_3-17_03 | Tier 2 emission factor | Passenger Cars | Petrol | Petrol Mini - Euro 6 up to 2016 | NA | CO | 0.67 | g/km |  |  | Calculated using Tier 3 method | petroleum gasoline | CO
1.A.3.b.i | LDV | Road transport, passenger cars | Table_3-17_61 | Tier 2 emission factor | Passenger Cars | Diesel | Diesel Large-SUV-Executive - Conventional | NA | CO | 0.688 | g/km |  |  | Calculated using Tier 3 method | Diesel | CO
1.A.3.b.i | LDV | Road transport, passenger cars | Table_3-17_52 | Tier 2 emission factor | Passenger Cars | Diesel | Diesel Medium - Conventional | NA | CO | 0.688 | g/km |  |  | Calculated using Tier 3 method | Diesel | CO
1.A.3.b.iv | motorbikes | Road transport, mopeds & motorcycles | Table_3-25_29 | Tier 2 emission factor | L-category | Gasoline | Mini-cars - Euro 4 | NA | NOx | 0.689 | g/km |  |  | Calculated using Tier 3 method |  | NOx
1.A.3.b.i | LDV | Road transport, passenger cars | Table_3-17_15 | Tier 2 emission factor | Passenger Cars | Petrol | Petrol Small - Euro 4 - 98/69/EC II | NA | CO | 0.69 | g/km |  |  | Calculated using Tier 3 method | petroleum gasoline | CO
1.A.3.b.i | LDV | Road transport, passenger cars | Table_3-17_16 | Tier 2 emission factor | Passenger Cars | Petrol | Petrol Small - Euro 5 – EC 715/2007 | NA | CO | 0.69 | g/km |  |  | Calculated using Tier 3 method | petroleum gasoline | CO
1.A.3.b.i | LDV | Road transport, passenger cars | Table_3-17_18 | Tier 2 emission factor | Passenger Cars | Petrol | Petrol Small - Euro 6 2017-2023 | NA | CO | 0.69 | g/km |  |  | Calculated using Tier 3 method | petroleum gasoline | CO
1.A.3.b.i | LDV | Road transport, passenger cars | Table_3-17_19 | Tier 2 emission factor | Passenger Cars | Petrol | Petrol Small - Euro 6 2020+ | NA | CO | 0.69 | g/km |  |  | Calculated using Tier 3 method | petroleum gasoline | CO
1.A.3.b.i | LDV | Road transport, passenger cars | Table_3-17_17 | Tier 2 emission factor | Passenger Cars | Petrol | Petrol Small - Euro 6 up to 2016 | NA | CO | 0.69 | g/km |  |  | Calculated using Tier 3 method | petroleum gasoline | CO
1.A.3.b.i | LDV | Road transport, passenger cars | Table_3-17_62 | Tier 2 emission factor | Passenger Cars | Diesel | Diesel Large-SUV-Executive - Euro 1 - 91/441/EEC | NA | NOx | 0.69 | g/km |  |  | Calculated using Tier 3 method | Diesel | NOx
1.A.3.b.i | LDV | Road transport, passenger cars | Table_3-17_53 | Tier 2 emission factor | Passenger Cars | Diesel | Diesel Medium - Euro 1 - 91/441/EEC | NA | NOx | 0.69 | g/km |  |  | Calculated using Tier 3 method | Diesel | NOx
1.A.3.b.iii | HDV | Road transport, heavy duty vehicles | Table_3-23_06 | Tier 2 emission factor | Buses | Diesel | Urban Buses Standard - Euro I - 91/542/EEC I | NA | NMVOC | 0.706 | g/km |  |  | Calculated using Tier 3 method | petroleum diesel | VOC
1.A.3.b.i | LDV | Road transport, passenger cars | Table_3-17_63 | Tier 2 emission factor | Passenger Cars | Diesel | Diesel Large-SUV-Executive - Euro 2 - 94/12/EEC | NA | NOx | 0.716 | g/km |  |  | Calculated using Tier 3 method | Diesel | NOx
1.A.3.b.i | LDV | Road transport, passenger cars | Table_3-17_54 | Tier 2 emission factor | Passenger Cars | Diesel | Diesel Medium - Euro 2 - 94/12/EEC | NA | NOx | 0.716 | g/km |  |  | Calculated using Tier 3 method | Diesel | NOx
1.A.3.b.i | LDV | Road transport, passenger cars | Table_3-17_71 | Tier 2 emission factor | Passenger Cars | LPG | LPG - Euro 1 - 91/441/EEC | NA | NMVOC | 0.723 | g/km |  |  | Calculated using Tier 3 method | butane propane GPL | VOC
1.A.3.b.i | LDV | Road transport, passenger cars | Table_3-17_77 | Tier 2 emission factor | Passenger Cars | Petrol | 2-Stroke - Conventional | NA | NOx | 0.73 | g/km |  |  | Calculated using Tier 3 method | petroleum gasoline | NOx
1.A.3.b.iv | motorbikes | Road transport, mopeds & motorcycles | Table_3-25_06 | Tier 2 emission factor | L-category | Gasoline | 4-stroke - Mop - Euro 1 | NA | NMVOC | 0.74 | g/km |  |  | Calculated using Tier 3 method |  | VOC
1.A.3.b.iv | motorbikes | Road transport, mopeds & motorcycles | Table_3-25_07 | Tier 2 emission factor | L-category | Gasoline | 4-stroke - Mop - Euro 2 | NA | NMVOC | 0.77 | g/km |  |  | Calculated using Tier 3 method |  | VOC
1.A.3.b.i | LDV | Road transport, passenger cars | Table_3-17_64 | Tier 2 emission factor | Passenger Cars | Diesel | Diesel Large-SUV-Executive - Euro 3 - 98/69/EC I | NA | NOx | 0.77 | g/km |  |  | Calculated using Tier 3 method | Diesel | NOx
1.A.3.b.i | LDV | Road transport, passenger cars | Table_3-17_55 | Tier 2 emission factor | Passenger Cars | Diesel | Diesel Medium - Euro 3 - 98/69/EC I | NA | NOx | 0.773 | g/km |  |  | Calculated using Tier 3 method | Diesel | NOx
1.A.3.b.iii | HDV | Road transport, heavy duty vehicles | Table_3-21_09 | Tier 2 emission factor | Heavy-duty vehicles | Diesel | Diesel 7.5 - 16 t - Conventional | NA | NMVOC | 0.776 | g/km |  |  | Calculated using Tier 3 method |  | VOC
1.A.3.b.iv | motorbikes | Road transport, mopeds & motorcycles | Table_3-25_12 | Tier 2 emission factor | L-category | Gasoline | 2-stroke >50 cm³ - Mot - Euro 3 and on | NA | NMVOC | 0.806 | g/km |  |  | Calculated using Tier 3 method |  | VOC
1.A.3.b.iv | motorbikes | Road transport, mopeds & motorcycles | Table_3-25_26 | Tier 2 emission factor | L-category | Gasoline | Mini-cars - Euro 1 | NA | NOx | 0.814 | g/km |  |  | Calculated using Tier 3 method |  | NOx
1.A.3.b.iv | motorbikes | Road transport, mopeds & motorcycles | Table_3-25_27 | Tier 2 emission factor | L-category | Gasoline | Mini-cars - Euro 2 | NA | NOx | 0.814 | g/km |  |  | Calculated using Tier 3 method |  | NOx
1.A.3.b.iv | motorbikes | Road transport, mopeds & motorcycles | Table_3-25_28 | Tier 2 emission factor | L-category | Gasoline | Mini-cars - Euro 3 | NA | NOx | 0.814 | g/km |  |  | Calculated using Tier 3 method |  | NOx
1.A.3.b.ii |  | Road transport, light duty vehicles | Table_3-19_14 | Tier 2 emission factor | Light commercial vehicles | Diesel | Diesel - Euro 4 - 98/69/EC II | NA | NOx | 0.831 | g/km |  |  | Calculated using Tier 3 method |  | NOx
1.A.3.b.iv | motorbikes | Road transport, mopeds & motorcycles | Table_3-25_15 | Tier 2 emission factor | L-category | Gasoline | 4-stroke - Mot - Euro 2 | NA | NMVOC | 0.839 | g/km |  |  | Calculated using Tier 3 method |  | VOC
1.A.3.b.iii | HDV | Road transport, heavy duty vehicles | Table_3-23_08 | Tier 2 emission factor | Buses | Diesel | Urban Buses Standard - Euro III - 2000 | NA | CO2 | 0.861 | g/km |  |  | Calculated using Tier 3 method | petroleum diesel | CO2
1.A.3.b.i | LDV | Road transport, passenger cars | Table_3-17_61 | Tier 2 emission factor | Passenger Cars | Diesel | Diesel Large-SUV-Executive - Conventional | NA | NOx | 0.87 | g/km |  |  | Calculated using Tier 3 method | Diesel | NOx
1.A.3.b.iii | HDV | Road transport, heavy duty vehicles | Table_3-21_11 | Tier 2 emission factor | Heavy-duty vehicles | Diesel | Diesel 7.5 - 16 t - Euro II - 91/542/EEC II | NA | CO | 0.902 | g/km |  |  | Calculated using Tier 3 method |  | CO
1.A.3.b.iv | motorbikes | Road transport, mopeds & motorcycles | Table_3-25_19 | Tier 2 emission factor | L-category | Gasoline | 4-stroke 250 - 750 cm³ - Mot - Euro 2 | NA | NMVOC | 0.918 | g/km |  |  | Calculated using Tier 3 method |  | VOC
1.A.3.b.iv | motorbikes | Road transport, mopeds & motorcycles | Table_3-25_26 | Tier 2 emission factor | L-category | Gasoline | Mini-cars - Euro 1 | NA | CO | 0.93 | g/km |  |  | Calculated using Tier 3 method |  | CO
1.A.3.b.iv | motorbikes | Road transport, mopeds & motorcycles | Table_3-25_27 | Tier 2 emission factor | L-category | Gasoline | Mini-cars - Euro 2 | NA | CO | 0.93 | g/km |  |  | Calculated using Tier 3 method |  | CO
1.A.3.b.iv | motorbikes | Road transport, mopeds & motorcycles | Table_3-25_28 | Tier 2 emission factor | L-category | Gasoline | Mini-cars - Euro 3 | NA | CO | 0.93 | g/km |  |  | Calculated using Tier 3 method |  | CO
1.A.3.b.iv | motorbikes | Road transport, mopeds & motorcycles | Table_3-25_29 | Tier 2 emission factor | L-category | Gasoline | Mini-cars - Euro 4 | NA | CO | 0.93 | g/km |  |  | Calculated using Tier 3 method |  | CO
1.A.3.b.iv | motorbikes | Road transport, mopeds & motorcycles | Table_3-25_30 | Tier 2 emission factor | L-category | Gasoline | Mini-cars - Euro 5 | NA | CO | 0.93 | g/km |  |  | Calculated using Tier 3 method |  | CO
1.A.3.b.iii | HDV | Road transport, heavy duty vehicles | Table_3-21_07 | Tier 2 emission factor | Heavy-duty vehicles | Diesel | Diesel <=7.5 t - Euro V - 2008 | NA | NOx | 0.933 | g/km |  |  | Calculated using Tier 3 method |  | NOx
1.A.3.b.i | LDV | Road transport, passenger cars | Table_3-17_11 | Tier 2 emission factor | Passenger Cars | Petrol | Petrol Small - Open Loop | NA | NMVOC | 0.96 | g/km |  |  | Calculated using Tier 3 method | petroleum gasoline | VOC
1.A.3.b.ii |  | Road transport, light duty vehicles | Table_3-19_16 | Tier 2 emission factor | Light commercial vehicles | Diesel | Diesel - Euro 6 up to 2017 | NA | NOx | 0.96 | g/km |  |  | Calculated using Tier 3 method |  | NOx
1.A.3.b.iii | HDV | Road transport, heavy duty vehicles | Table_3-21_12 | Tier 2 emission factor | Heavy-duty vehicles | Diesel | Diesel 7.5 - 16 t - Euro III - 2000 | NA | CO | 0.972 | g/km |  |  | Calculated using Tier 3 method |  | CO
1.A.3.b.iv | motorbikes | Road transport, mopeds & motorcycles | Table_3-25_23 | Tier 2 emission factor | L-category | Gasoline | 4-stroke >750 cm³ - Mot - Euro 2 | NA | NMVOC | 0.994 | g/km |  |  | Calculated using Tier 3 method |  | VOC
1.A.3.b.iv | motorbikes | Road transport, mopeds & motorcycles | Table_3-25_36 | Tier 2 emission factor | L-category | Gasoline | ATVs - Euro 5 | NA | CO | 1 | g/km |  |  | Calculated using Tier 3 method |  | CO
1.A.3.b.iii | HDV | Road transport, heavy duty vehicles | Table_3-23_04 | Tier 2 emission factor | Buses | CNG | Urban CNG Buses - EEV | NA | CO | 1 | g/km |  |  | Calculated using Tier 3 method | natural gas | CO
1.A.3.b.iii | HDV | Road transport, heavy duty vehicles | Table_3-23_03 | Tier 2 emission factor | Buses | CNG | Urban CNG Buses - Euro III - 2000 | NA | CO | 1 | g/km |  |  | Calculated using Tier 3 method | natural gas | CO
1.A.3.b.iii | HDV | Road transport, heavy duty vehicles | Table_3-21_10 | Tier 2 emission factor | Heavy-duty vehicles | Diesel | Diesel 7.5 - 16 t - Euro I - 91/542/EEC I | NA | CO | 1.02 | g/km |  |  | Calculated using Tier 3 method |  | CO
1.A.3.b.ii |  | Road transport, light duty vehicles | Table_3-19_13 | Tier 2 emission factor | Light commercial vehicles | Diesel | Diesel - Euro 3 - 98/69/EC I | NA | NOx | 1.03 | g/km |  |  | Calculated using Tier 3 method |  | NOx
1.A.3.b.i | LDV | Road transport, passenger cars | Table_3-17_70 | Tier 2 emission factor | Passenger Cars | LPG | LPG - Conventional | NA | NMVOC | 1.05 | g/km |  |  | Calculated using Tier 3 method | butane propane GPL | VOC
1.A.3.b.iii | HDV | Road transport, heavy duty vehicles | Table_3-21_02 | Tier 2 emission factor | Heavy-duty vehicles | Diesel | Diesel <=7.5 t - Conventional | NA | NMVOC | 1.07 | g/km |  |  | Calculated using Tier 3 method |  | VOC
1.A.3.b.iv | motorbikes | Road transport, mopeds & motorcycles | Table_3-25_14 | Tier 2 emission factor | L-category | Gasoline | 4-stroke - Mot - Euro 1 | NA | NMVOC | 1.08 | g/km |  |  | Calculated using Tier 3 method |  | VOC
1.A.3.b.iv | motorbikes | Road transport, mopeds & motorcycles | Table_3-25_25 | Tier 2 emission factor | L-category | Gasoline | Mini-cars - Conventional | NA | CO | 1.15 | g/km |  |  | Calculated using Tier 3 method |  | CO
1.A.3.b.ii |  | Road transport, light duty vehicles | Table_3-19_15 | Tier 2 emission factor | Light commercial vehicles | Diesel | Diesel - Euro 5 – EC 715/2007 | NA | NOx | 1.15 | g/km |  |  | Calculated using Tier 3 method |  | NOx
1.A.3.b.iv | motorbikes | Road transport, mopeds & motorcycles | Table_3-25_18 | Tier 2 emission factor | L-category | Gasoline | 4-stroke 250 - 750 cm³ - Mot - Euro 1 | NA | NMVOC | 1.19 | g/km |  |  | Calculated using Tier 3 method |  | VOC
1.A.3.b.ii |  | Road transport, light duty vehicles | Table_3-19_11 | Tier 2 emission factor | Light commercial vehicles | Diesel | Diesel - Euro 1 - 93/59/EEC | NA | NOx | 1.22 | g/km |  |  | Calculated using Tier 3 method |  | NOx
1.A.3.b.ii |  | Road transport, light duty vehicles | Table_3-19_12 | Tier 2 emission factor | Light commercial vehicles | Diesel | Diesel - Euro 2 - 96/69/EEC | NA | NOx | 1.22 | g/km |  |  | Calculated using Tier 3 method |  | NOx
1.A.3.b.i | LDV | Road transport, passenger cars | Table_3-17_25 | Tier 2 emission factor | Passenger Cars | Petrol | Petrol Medium - Open Loop | NA | NOx | 1.29 | g/km |  |  | Calculated using Tier 3 method | petroleum gasoline | NOx
1.A.3.b.ii |  | Road transport, light duty vehicles | Table_3-19_06 | Tier 2 emission factor | Light commercial vehicles | Petrol | Petrol - Euro 5 – EC 715/2007 | NA | CO | 1.3 | g/km |  |  | Calculated using Tier 3 method |  | CO
1.A.3.b.ii |  | Road transport, light duty vehicles | Table_3-19_08 | Tier 2 emission factor | Light commercial vehicles | Petrol | Petrol - Euro 6 2018-2020 | NA | CO | 1.3 | g/km |  |  | Calculated using Tier 3 method |  | CO
1.A.3.b.ii |  | Road transport, light duty vehicles | Table_3-19_09 | Tier 2 emission factor | Light commercial vehicles | Petrol | Petrol - Euro 6 2021+ | NA | CO | 1.3 | g/km |  |  | Calculated using Tier 3 method |  | CO
1.A.3.b.ii |  | Road transport, light duty vehicles | Table_3-19_07 | Tier 2 emission factor | Light commercial vehicles | Petrol | Petrol - Euro 6 up to 2017 | NA | CO | 1.3 | g/km |  |  | Calculated using Tier 3 method |  | CO
1.A.3.b.ii |  | Road transport, light duty vehicles | Table_3-19_10 | Tier 2 emission factor | Light commercial vehicles | Diesel | Diesel - Conventional | NA | CO | 1.34 | g/km |  |  | Calculated using Tier 3 method |  | CO
1.A.3.b.iii | HDV | Road transport, heavy duty vehicles | Table_3-21_18 | Tier 2 emission factor | Heavy-duty vehicles | Diesel | Diesel 16 - 32 t - Euro II - 91/542/EEC II | NA | CO | 1.38 | g/km |  |  | Calculated using Tier 3 method |  | CO
1.A.3.b.iii | HDV | Road transport, heavy duty vehicles | Table_3-23_07 | Tier 2 emission factor | Buses | Diesel | Urban Buses Standard - Euro II - 91/542/EEC II | NA | CO2 | 1.48 | g/km |  |  | Calculated using Tier 3 method | petroleum diesel | CO2
1.A.3.b.iii | HDV | Road transport, heavy duty vehicles | Table_3-21_19 | Tier 2 emission factor | Heavy-duty vehicles | Diesel | Diesel 16 - 32 t - Euro III - 2000 | NA | CO | 1.49 | g/km |  |  | Calculated using Tier 3 method |  | CO
1.A.3.b.i | LDV | Road transport, passenger cars | Table_3-17_41 | Tier 2 emission factor | Passenger Cars | Petrol | Petrol Large-SUV-Executive - Euro 3 - 98/69/EC I | NA | CO | 1.5 | g/km |  |  | Calculated using Tier 3 method | petroleum gasoline | CO
1.A.3.b.iv | motorbikes | Road transport, mopeds & motorcycles | Table_3-25_22 | Tier 2 emission factor | L-category | Gasoline | 4-stroke >750 cm³ - Mot - Euro 1 | NA | NMVOC | 1.5 | g/km |  |  | Calculated using Tier 3 method |  | VOC
1.A.3.b.iii | HDV | Road transport, heavy duty vehicles | Table_3-23_11 | Tier 2 emission factor | Buses | Diesel | Urban Buses Standard - Euro VI A/B/C | NA | NOx | 1.5 | g/km |  |  | Calculated using Tier 3 method | petroleum diesel | NOx
1.A.3.b.iii | HDV | Road transport, heavy duty vehicles | Table_3-23_11 | Tier 2 emission factor | Buses | Diesel | Urban Buses Standard - Euro VI D/E | NA | NOx | 1.5 | g/km |  |  | Calculated using Tier 3 method | petroleum diesel | NOx
1.A.3.b.iii | HDV | Road transport, heavy duty vehicles | Table_3-21_14 | Tier 2 emission factor | Heavy-duty vehicles | Diesel | Diesel 7.5 - 16 t - Euro V - 2008 | NA | NOx | 1.51 | g/km |  |  | Calculated using Tier 3 method |  | NOx
1.A.3.b.i | LDV | Road transport, passenger cars | Table_3-17_11 | Tier 2 emission factor | Passenger Cars | Petrol | Petrol Small - Open Loop | NA | NOx | 1.53 | g/km |  |  | Calculated using Tier 3 method | petroleum gasoline | NOx
1.A.3.b.iii | HDV | Road transport, heavy duty vehicles | Table_3-21_17 | Tier 2 emission factor | Heavy-duty vehicles | Diesel | Diesel 16 - 32 t - Euro I - 91/542/EEC I | NA | CO | 1.55 | g/km |  |  | Calculated using Tier 3 method |  | CO
1.A.3.b.iii | HDV | Road transport, heavy duty vehicles | Table_3-23_02 | Tier 2 emission factor | Buses | CNG | Urban CNG Buses - Euro II - 91/542/EEC II | NA | CO2 | 1.59 | g/km |  |  | Calculated using Tier 3 method | natural gas | CO2
1.A.3.b.iii | HDV | Road transport, heavy duty vehicles | Table_3-23_03 | Tier 2 emission factor | Buses | CNG | Urban CNG Buses - Euro III - 2000 | NA | CO2 | 1.59 | g/km |  |  | Calculated using Tier 3 method | natural gas | CO2
1.A.3.b.iii | HDV | Road transport, heavy duty vehicles | Table_3-23_15 | Tier 2 emission factor | Buses | Diesel | Coaches Standard - Euro II - 91/542/EEC II | NA | CO | 1.6 | g/km |  |  | Calculated using Tier 3 method |  | CO
1.A.3.b.iii | HDV | Road transport, heavy duty vehicles | Table_3-21_06 | Tier 2 emission factor | Heavy-duty vehicles | Diesel | Diesel <=7.5 t - Euro IV - 2005 | NA | NOx | 1.64 | g/km |  |  | Calculated using Tier 3 method |  | NOx
1.A.3.b.ii |  | Road transport, light duty vehicles | Table_3-19_10 | Tier 2 emission factor | Light commercial vehicles | Diesel | Diesel - Conventional | NA | NOx | 1.66 | g/km |  |  | Calculated using Tier 3 method |  | NOx
1.A.3.b.i | LDV | Road transport, passenger cars | Table_3-17_40 | Tier 2 emission factor | Passenger Cars | Petrol | Petrol Large-SUV-Executive - Euro 2 - 94/12/EEC | NA | CO | 1.67 | g/km |  |  | Calculated using Tier 3 method | petroleum gasoline | CO
1.A.3.b.i | LDV | Road transport, passenger cars | Table_3-17_38 | Tier 2 emission factor | Passenger Cars | Petrol | Petrol Large-SUV-Executive - ECE 15/04 | NA | NMVOC | 1.679 | g/km |  |  | Calculated using Tier 3 method | petroleum gasoline | VOC
1.A.3.b.iv | motorbikes | Road transport, mopeds & motorcycles | Table_3-25_17 | Tier 2 emission factor | L-category | Gasoline | 4-stroke 250 - 750 cm³ - Conventional | NA | NMVOC | 1.68 | g/km |  |  | Calculated using Tier 3 method |  | VOC
1.A.3.b.i | LDV | Road transport, passenger cars | Table_3-17_24 | Tier 2 emission factor | Passenger Cars | Petrol | Petrol Medium - ECE 15/04 | NA | NMVOC | 1.68 | g/km |  |  | Calculated using Tier 3 method | petroleum gasoline | VOC
1.A.3.b.i | LDV | Road transport, passenger cars | Table_3-17_10 | Tier 2 emission factor | Passenger Cars | Petrol | Petrol Small - ECE 15/04 | NA | NMVOC | 1.68 | g/km |  |  | Calculated using Tier 3 method | petroleum gasoline | VOC
1.A.3.b.iii | HDV | Road transport, heavy duty vehicles | Table_3-21_25 | Tier 2 emission factor | Heavy-duty vehicles | Diesel | Diesel >32 t - Euro II - 91/542/EEC II | NA | CO | 1.69 | g/km |  |  | Calculated using Tier 3 method |  | CO
1.A.3.b.iv | motorbikes | Road transport, mopeds & motorcycles | Table_3-25_04 | Tier 2 emission factor | L-category | Gasoline | 2-stroke - Mop - Euro 3 and on | NA | NMVOC | 1.78 | g/km |  |  | Calculated using Tier 3 method |  | VOC
1.A.3.b.iv | motorbikes | Road transport, mopeds & motorcycles | Table_3-25_35 | Tier 2 emission factor | L-category | Gasoline | ATVs - Euro 4 | NA | CO | 1.79 | g/km |  |  | Calculated using Tier 3 method |  | CO
1.A.3.b.iii | HDV | Road transport, heavy duty vehicles | Table_3-21_26 | Tier 2 emission factor | Heavy-duty vehicles | Diesel | Diesel >32 t - Euro III - 2000 | NA | CO | 1.79 | g/km |  |  | Calculated using Tier 3 method |  | CO
1.A.3.b.i | LDV | Road transport, passenger cars | Table_3-17_73 | Tier 2 emission factor | Passenger Cars | LPG | LPG - Euro 3 - 98/69/EC I | NA | CO | 1.79 | g/km |  |  | Calculated using Tier 3 method | butane propane GPL | CO
1.A.3.b.iv | motorbikes | Road transport, mopeds & motorcycles | Table_3-25_04 | Tier 2 emission factor | L-category | Gasoline | 2-stroke - Mop - Euro 3 and on | NA | CO | 1.8 | g/km |  |  | Calculated using Tier 3 method |  | CO
1.A.3.b.i | LDV | Road transport, passenger cars | Table_3-17_28 | Tier 2 emission factor | Passenger Cars | Petrol | Petrol Medium - Euro 3 - 98/69/EC I | NA | CO | 1.82 | g/km |  |  | Calculated using Tier 3 method | petroleum gasoline | CO
1.A.3.b.iv | motorbikes | Road transport, mopeds & motorcycles | Table_3-25_11 | Tier 2 emission factor | L-category | Gasoline | 2-stroke >50 cm³ - Mot - Euro 2 | NA | NMVOC | 1.84 | g/km |  |  | Calculated using Tier 3 method |  | VOC
1.A.3.b.iii | HDV | Road transport, heavy duty vehicles | Table_3-23_14 | Tier 2 emission factor | Buses | Diesel | Coaches Standard - Euro I - 91/542/EEC I | NA | CO | 1.85 | g/km |  |  | Calculated using Tier 3 method | petroleum diesel | CO
1.A.3.b.iii | HDV | Road transport, heavy duty vehicles | Table_3-21_02 | Tier 2 emission factor | Heavy-duty vehicles | Diesel | Diesel <=7.5 t - Conventional | NA | CO | 1.85 | g/km |  |  | Calculated using Tier 3 method |  | CO
1.A.3.b.iii | HDV | Road transport, heavy duty vehicles | Table_3-23_01 | Tier 2 emission factor | Buses | CNG | Urban CNG Buses - Euro I - 91/542/EEC I | NA | CO2 | 1.86 | g/km |  |  | Calculated using Tier 3 method | natural gas | CO2
1.A.3.b.iii | HDV | Road transport, heavy duty vehicles | Table_3-21_24 | Tier 2 emission factor | Heavy-duty vehicles | Diesel | Diesel >32 t - Euro I - 91/542/EEC I | NA | CO | 1.9 | g/km |  |  | Calculated using Tier 3 method |  | CO
1.A.3.b.iii | HDV | Road transport, heavy duty vehicles | Table_3-23_16 | Tier 2 emission factor | Buses | Diesel | Coaches Standard - Euro III - 2000 | NA | CO | 1.91 | g/km |  |  | Calculated using Tier 3 method |  | CO
1.A.3.b.i | LDV | Road transport, passenger cars | Table_3-17_07 | Tier 2 emission factor | Passenger Cars | Petrol | Petrol Small - ECE 15/00-01 | NA | NOx | 1.91 | g/km |  |  | Calculated using Tier 3 method | petroleum gasoline | NOx
1.A.3.b.i | LDV | Road transport, passenger cars | Table_3-17_06 | Tier 2 emission factor | Passenger Cars | Petrol | Petrol Small - PRE ECE | NA | NOx | 1.91 | g/km |  |  | Calculated using Tier 3 method | petroleum gasoline | NOx
1.A.3.b.iii | HDV | Road transport, heavy duty vehicles | Table_3-21_16 | Tier 2 emission factor | Heavy-duty vehicles | Diesel | Diesel 16 - 32 t - Conventional | NA | CO | 1.93 | g/km |  |  | Calculated using Tier 3 method |  | CO
1.A.3.b.iii | HDV | Road transport, heavy duty vehicles | Table_3-21_01 | Tier 2 emission factor | Heavy-duty vehicles | Petrol | Petrol >3.5 t - Conventional | NA | CO2 | 1.99 | g/km |  |  | Calculated using Tier 3 method |  | CO2
1.A.3.b.iii | HDV | Road transport, heavy duty vehicles | Table_3-23_05 | Tier 2 emission factor | Buses | Diesel | Urban Buses Standard - Conventional | NA | NMVOC | 1.99 | g/km |  |  | Calculated using Tier 3 method |  | VOC
1.A.3.b.ii |  | Road transport, light duty vehicles | Table_3-19_05 | Tier 2 emission factor | Light commercial vehicles | Petrol | Petrol - Euro 4 - 98/69/EC II | NA | CO | 2.01 | g/km |  |  | Calculated using Tier 3 method |  | CO
1.A.3.b.i | LDV | Road transport, passenger cars | Table_3-17_27 | Tier 2 emission factor | Passenger Cars | Petrol | Petrol Medium - Euro 2 - 94/12/EEC | NA | CO | 2.04 | g/km |  |  | Calculated using Tier 3 method | petroleum gasoline | CO
1.A.3.b.iii | HDV | Road transport, heavy duty vehicles | Table_3-23_06 | Tier 2 emission factor | Buses | Diesel | Urban Buses Standard - Euro I - 91/542/EEC I | NA | CO2 | 2.05 | g/km |  |  | Calculated using Tier 3 method | petroleum diesel | CO2
1.A.3.b.iv | motorbikes | Road transport, mopeds & motorcycles | Table_3-25_13 | Tier 2 emission factor | L-category | Gasoline | 4-stroke - Conventional | NA | NMVOC | 2.06 | g/km |  |  | Calculated using Tier 3 method |  | VOC
1.A.3.b.i | LDV | Road transport, passenger cars | Table_3-17_22 | Tier 2 emission factor | Passenger Cars | Petrol | Petrol Medium - ECE 15/02 | NA | NMVOC | 2.06 | g/km |  |  | Calculated using Tier 3 method | petroleum gasoline | VOC
1.A.3.b.i | LDV | Road transport, passenger cars | Table_3-17_23 | Tier 2 emission factor | Passenger Cars | Petrol | Petrol Medium - ECE 15/03 | NA | NMVOC | 2.06 | g/km |  |  | Calculated using Tier 3 method | petroleum gasoline | VOC
1.A.3.b.i | LDV | Road transport, passenger cars | Table_3-17_08 | Tier 2 emission factor | Passenger Cars | Petrol | Petrol Small - ECE 15/02 | NA | NMVOC | 2.06 | g/km |  |  | Calculated using Tier 3 method | petroleum gasoline | VOC
1.A.3.b.i | LDV | Road transport, passenger cars | Table_3-17_09 | Tier 2 emission factor | Passenger Cars | Petrol | Petrol Small - ECE 15/03 | NA | NMVOC | 2.06 | g/km |  |  | Calculated using Tier 3 method | petroleum gasoline | VOC
1.A.3.b.i | LDV | Road transport, passenger cars | Table_3-17_14 | Tier 2 emission factor | Passenger Cars | Petrol | Petrol Small - Euro 3 - 98/69/EC I | NA | CO | 2.07 | g/km |  |  | Calculated using Tier 3 method | petroleum gasoline | CO
1.A.3.b.i | LDV | Road transport, passenger cars | Table_3-17_10 | Tier 2 emission factor | Passenger Cars | Petrol | Petrol Small - ECE 15/04 | NA | NOx | 2.07 | g/km |  |  | Calculated using Tier 3 method | petroleum gasoline | NOx
1.A.3.b.i | LDV | Road transport, passenger cars | Table_3-17_36 | Tier 2 emission factor | Passenger Cars | Petrol | Petrol Large-SUV-Executive - ECE 15/02 | NA | NMVOC | 2.1 | g/km |  |  | Calculated using Tier 3 method | petroleum gasoline | VOC
1.A.3.b.i | LDV | Road transport, passenger cars | Table_3-17_37 | Tier 2 emission factor | Passenger Cars | Petrol | Petrol Large-SUV-Executive - ECE 15/03 | NA | NMVOC | 2.1 | g/km |  |  | Calculated using Tier 3 method | petroleum gasoline | VOC
1.A.3.b.iv | motorbikes | Road transport, mopeds & motorcycles | Table_3-25_04 | Tier 2 emission factor | L-category | Gasoline | 2-stroke - Mop - Euro 3 and on | NA | CO2 | 2.12 | g/km |  |  | Calculated using Tier 3 method |  | CO2
1.A.3.b.iv | motorbikes | Road transport, mopeds & motorcycles | Table_3-25_12 | Tier 2 emission factor | L-category | Gasoline | 2-stroke >50 cm³ - Mot - Euro 3 and on | NA | CO2 | 2.12 | g/km |  |  | Calculated using Tier 3 method |  | CO2
1.A.3.b.iv | motorbikes | Road transport, mopeds & motorcycles | Table_3-25_08 | Tier 2 emission factor | L-category | Gasoline | 4-stroke - Mop - Euro 3 and on | NA | CO2 | 2.12 | g/km |  |  | Calculated using Tier 3 method |  | CO2
1.A.3.b.i | LDV | Road transport, passenger cars | Table_3-17_08 | Tier 2 emission factor | Passenger Cars | Petrol | Petrol Small - ECE 15/02 | NA | NOx | 2.12 | g/km |  |  | Calculated using Tier 3 method | petroleum gasoline | NOx
1.A.3.b.iii | HDV | Road transport, heavy duty vehicles | Table_3-21_09 | Tier 2 emission factor | Heavy-duty vehicles | Diesel | Diesel 7.5 - 16 t - Conventional | NA | CO | 2.13 | g/km |  |  | Calculated using Tier 3 method |  | CO
1.A.3.b.iii | HDV | Road transport, heavy duty vehicles | Table_3-21_21 | Tier 2 emission factor | Heavy-duty vehicles | Diesel | Diesel 16 - 32 t - Euro V - 2008 | NA | NOx | 2.18 | g/km |  |  | Calculated using Tier 3 method |  | NOx
1.A.3.b.i | LDV | Road transport, passenger cars | Table_3-17_35 | Tier 2 emission factor | Passenger Cars | Petrol | Petrol Large-SUV-Executive - ECE 15/00-01 | NA | NMVOC | 2.19 | g/km |  |  | Calculated using Tier 3 method | petroleum gasoline | VOC
1.A.3.b.i | LDV | Road transport, passenger cars | Table_3-17_21 | Tier 2 emission factor | Passenger Cars | Petrol | Petrol Medium - ECE 15/00-01 | NA | NMVOC | 2.19 | g/km |  |  | Calculated using Tier 3 method | petroleum gasoline | VOC
1.A.3.b.i | LDV | Road transport, passenger cars | Table_3-17_07 | Tier 2 emission factor | Passenger Cars | Petrol | Petrol Small - ECE 15/00-01 | NA | NMVOC | 2.19 | g/km |  |  | Calculated using Tier 3 method | petroleum gasoline | VOC
1.A.3.b.iv | motorbikes | Road transport, mopeds & motorcycles | Table_3-25_33 | Tier 2 emission factor | L-category | Gasoline | ATVs - Euro 2 | NA | NMVOC | 2.236 | g/km |  |  | Calculated using Tier 3 method |  | VOC
1.A.3.b.iii | HDV | Road transport, heavy duty vehicles | Table_3-21_23 | Tier 2 emission factor | Heavy-duty vehicles | Diesel | Diesel >32 t - Conventional | NA | CO | 2.25 | g/km |  |  | Calculated using Tier 3 method |  | CO
1.A.3.b.iii | HDV | Road transport, heavy duty vehicles | Table_3-23_13 | Tier 2 emission factor | Buses | Diesel | Coaches Standard - Conventional | NA | CO | 2.27 | g/km |  |  | Calculated using Tier 3 method | petroleum diesel | CO
1.A.3.b.iv | motorbikes | Road transport, mopeds & motorcycles | Table_3-25_34 | Tier 2 emission factor | L-category | Gasoline | ATVs - Euro 3 | NA | NMVOC | 2.27 | g/km |  |  | Calculated using Tier 3 method |  | VOC
1.A.3.b.i | LDV | Road transport, passenger cars | Table_3-17_09 | Tier 2 emission factor | Passenger Cars | Petrol | Petrol Small - ECE 15/03 | NA | NOx | 2.3 | g/km |  |  | Calculated using Tier 3 method | petroleum gasoline | NOx
1.A.3.b.i | LDV | Road transport, passenger cars | Table_3-17_70 | Tier 2 emission factor | Passenger Cars | LPG | LPG - Conventional | NA | NOx | 2.36 | g/km |  |  | Calculated using Tier 3 method | butane propane GPL | NOx
1.A.3.b.i | LDV | Road transport, passenger cars | Table_3-17_22 | Tier 2 emission factor | Passenger Cars | Petrol | Petrol Medium - ECE 15/02 | NA | NOx | 2.4 | g/km |  |  | Calculated using Tier 3 method | petroleum gasoline | NOx
1.A.3.b.i | LDV | Road transport, passenger cars | Table_3-17_13 | Tier 2 emission factor | Passenger Cars | Petrol | Petrol Small - Euro 2 - 94/12/EEC | NA | CO | 2.42 | g/km |  |  | Calculated using Tier 3 method | petroleum gasoline | CO
1.A.3.b.iii | HDV | Road transport, heavy duty vehicles | Table_3-23_07 | Tier 2 emission factor | Buses | Diesel | Urban Buses Standard - Euro II - 91/542/EEC II | NA | CO | 2.44 | g/km |  |  | Calculated using Tier 3 method | petroleum diesel | CO
1.A.3.b.i | LDV | Road transport, passenger cars | Table_3-17_72 | Tier 2 emission factor | Passenger Cars | LPG | LPG - Euro 2 - 94/12/EEC | NA | CO | 2.48 | g/km |  |  | Calculated using Tier 3 method | butane propane GPL | CO
1.A.3.b.iii | HDV | Road transport, heavy duty vehicles | Table_3-23_04 | Tier 2 emission factor | Buses | CNG | Urban CNG Buses - EEV | NA | NOx | 2.5 | g/km |  |  | Calculated using Tier 3 method | natural gas | NOx
1.A.3.b.i | LDV | Road transport, passenger cars | Table_3-17_23 | Tier 2 emission factor | Passenger Cars | Petrol | Petrol Medium - ECE 15/03 | NA | NOx | 2.51 | g/km |  |  | Calculated using Tier 3 method | petroleum gasoline | NOx
1.A.3.b.i | LDV | Road transport, passenger cars | Table_3-17_21 | Tier 2 emission factor | Passenger Cars | Petrol | Petrol Medium - ECE 15/00-01 | NA | NOx | 2.53 | g/km |  |  | Calculated using Tier 3 method | petroleum gasoline | NOx
1.A.3.b.i | LDV | Road transport, passenger cars | Table_3-17_20 | Tier 2 emission factor | Passenger Cars | Petrol | Petrol Medium - PRE ECE | NA | NOx | 2.53 | g/km |  |  | Calculated using Tier 3 method | petroleum gasoline | NOx
1.A.3.b.iv | motorbikes | Road transport, mopeds & motorcycles | Table_3-25_03 | Tier 2 emission factor | L-category | Gasoline | 2-stroke - Mop - Euro 2 | NA | NMVOC | 2.56 | g/km |  |  | Calculated using Tier 3 method |  | VOC
1.A.3.b.iii | HDV | Road transport, heavy duty vehicles | Table_3-23_18 | Tier 2 emission factor | Buses | Diesel | Coaches Standard - Euro V - 2008 | NA | NOx | 2.57 | g/km |  |  | Calculated using Tier 3 method |  | NOx
1.A.3.b.iii | HDV | Road transport, heavy duty vehicles | Table_3-21_05 | Tier 2 emission factor | Heavy-duty vehicles | Diesel | Diesel <=7.5 t - Euro III - 2000 | NA | NOx | 2.63 | g/km |  |  | Calculated using Tier 3 method |  | NOx
1.A.3.b.iii | HDV | Road transport, heavy duty vehicles | Table_3-21_28 | Tier 2 emission factor | Heavy-duty vehicles | Diesel | Diesel >32 t - Euro V - 2008 | NA | NOx | 2.63 | g/km |  |  | Calculated using Tier 3 method |  | NOx
1.A.3.b.iii | HDV | Road transport, heavy duty vehicles | Table_3-23_05 | Tier 2 emission factor | Buses | Diesel | Urban Buses Standard - Conventional | NA | CO2 | 2.65 | g/km |  |  | Calculated using Tier 3 method | petroleum diesel | CO2
1.A.3.b.iii | HDV | Road transport, heavy duty vehicles | Table_3-21_13 | Tier 2 emission factor | Heavy-duty vehicles | Diesel | Diesel 7.5 - 16 t - Euro IV - 2005 | NA | NOx | 2.65 | g/km |  |  | Calculated using Tier 3 method |  | NOx
1.A.3.b.i | LDV | Road transport, passenger cars | Table_3-17_24 | Tier 2 emission factor | Passenger Cars | Petrol | Petrol Medium - ECE 15/04 | NA | NOx | 2.66 | g/km |  |  | Calculated using Tier 3 method | petroleum gasoline | NOx
1.A.3.b.iii | HDV | Road transport, heavy duty vehicles | Table_3-23_08 | Tier 2 emission factor | Buses | Diesel | Urban Buses Standard - Euro III - 2000 | NA | CO | 2.67 | g/km |  |  | Calculated using Tier 3 method | petroleum diesel | CO
1.A.3.b.iv | motorbikes | Road transport, mopeds & motorcycles | Table_3-25_08 | Tier 2 emission factor | L-category | Gasoline | 4-stroke - Mop - Euro 3 and on | NA | CO | 2.7 | g/km |  |  | Calculated using Tier 3 method |  | CO
1.A.3.b.iii | HDV | Road transport, heavy duty vehicles | Table_3-23_02 | Tier 2 emission factor | Buses | CNG | Urban CNG Buses - Euro II - 91/542/EEC II | NA | CO | 2.7 | g/km |  |  | Calculated using Tier 3 method | natural gas | CO
1.A.3.b.i | LDV | Road transport, passenger cars | Table_3-17_36 | Tier 2 emission factor | Passenger Cars | Petrol | Petrol Large-SUV-Executive - ECE 15/02 | NA | NOx | 2.7 | g/km |  |  | Calculated using Tier 3 method | petroleum gasoline | NOx
1.A.3.b.iii | HDV | Road transport, heavy duty vehicles | Table_3-23_06 | Tier 2 emission factor | Buses | Diesel | Urban Buses Standard - Euro I - 91/542/EEC I | NA | CO | 2.71 | g/km |  |  | Calculated using Tier 3 method |  | CO
1.A.3.b.iv | motorbikes | Road transport, mopeds & motorcycles | Table_3-25_12 | Tier 2 emission factor | L-category | Gasoline | 2-stroke >50 cm³ - Mot - Euro 3 and on | NA | CO | 2.73 | g/km |  |  | Calculated using Tier 3 method |  | CO
1.A.3.b.iv | motorbikes | Road transport, mopeds & motorcycles | Table_3-25_21 | Tier 2 emission factor | L-category | Gasoline | 4-stroke >750 cm³ - Conventional | NA | NMVOC | 2.75 | g/km |  |  | Calculated using Tier 3 method |  | VOC
1.A.3.b.i | LDV | Road transport, passenger cars | Table_3-17_34 | Tier 2 emission factor | Passenger Cars | Petrol | Petrol Large-SUV-Executive - PRE ECE | NA | NMVOC | 2.77 | g/km |  |  | Calculated using Tier 3 method | petroleum gasoline | VOC
1.A.3.b.i | LDV | Road transport, passenger cars | Table_3-17_06 | Tier 2 emission factor | Passenger Cars | Petrol | Petrol Small - PRE ECE | NA | NMVOC | 2.77 | g/km |  |  | Calculated using Tier 3 method | petroleum gasoline | VOC
1.A.3.b.iv | motorbikes | Road transport, mopeds & motorcycles | Table_3-25_03 | Tier 2 emission factor | L-category | Gasoline | 2-stroke - Mop - Euro 2 | NA | CO | 2.8 | g/km |  |  | Calculated using Tier 3 method |  | CO
1.A.3.b.i | LDV | Road transport, passenger cars | Table_3-17_20 | Tier 2 emission factor | Passenger Cars | Petrol | Petrol Medium - PRE ECE | NA | NMVOC | 2.8 | g/km |  |  | Calculated using Tier 3 method | petroleum gasoline | VOC
1.A.3.b.iv | motorbikes | Road transport, mopeds & motorcycles | Table_3-25_03 | Tier 2 emission factor | L-category | Gasoline | 2-stroke - Mop - Euro 2 | NA | CO2 | 2.83 | g/km |  |  | Calculated using Tier 3 method |  | CO2
1.A.3.b.iv | motorbikes | Road transport, mopeds & motorcycles | Table_3-25_11 | Tier 2 emission factor | L-category | Gasoline | 2-stroke >50 cm³ - Mot - Euro 2 | NA | CO2 | 2.83 | g/km |  |  | Calculated using Tier 3 method |  | CO2
1.A.3.b.iv | motorbikes | Road transport, mopeds & motorcycles | Table_3-25_07 | Tier 2 emission factor | L-category | Gasoline | 4-stroke - Mop - Euro 2 | NA | CO2 | 2.83 | g/km |  |  | Calculated using Tier 3 method |  | CO2
1.A.3.b.i | LDV | Road transport, passenger cars | Table_3-17_38 | Tier 2 emission factor | Passenger Cars | Petrol | Petrol Large-SUV-Executive - ECE 15/04 | NA | NOx | 2.9 | g/km |  |  | Calculated using Tier 3 method | petroleum gasoline | NOx
1.A.3.b.iv | motorbikes | Road transport, mopeds & motorcycles | Table_3-25_16 | Tier 2 emission factor | L-category | Gasoline | 4-stroke - Mot - Euro 3 and on | NA | CO | 3.03 | g/km |  |  | Calculated using Tier 3 method |  | CO
1.A.3.b.iv | motorbikes | Road transport, mopeds & motorcycles | Table_3-25_24 | Tier 2 emission factor | L-category | Gasoline | 4-stroke >750 cm³ - Mot - Euro 3 and on | NA | CO | 3.03 | g/km |  |  | Calculated using Tier 3 method |  | CO
1.A.3.b.iv | motorbikes | Road transport, mopeds & motorcycles | Table_3-25_20 | Tier 2 emission factor | L-category | Gasoline | 4-stroke 250 - 750 cm³ - Mot - Euro 3 and on | NA | CO | 3.03 | g/km |  |  | Calculated using Tier 3 method |  | CO
1.A.3.b.ii |  | Road transport, light duty vehicles | Table_3-19_01 | Tier 2 emission factor | Light commercial vehicles | Petrol | Petrol - Conventional | NA | NOx | 3.09 | g/km |  |  | Calculated using Tier 3 method |  | NOx
1.A.3.b.iii | HDV | Road transport, heavy duty vehicles | Table_3-23_10 | Tier 2 emission factor | Buses | Diesel | Urban Buses Standard - Euro V - 2008 | NA | NOx | 3.09 | g/km |  |  | Calculated using Tier 3 method | petroleum diesel | NOx
1.A.3.b.iv | motorbikes | Road transport, mopeds & motorcycles | Table_3-25_02 | Tier 2 emission factor | L-category | Gasoline | 2-stroke - Mop - Euro 1 | NA | NMVOC | 3.18 | g/km |  |  | Calculated using Tier 3 method |  | VOC
1.A.3.b.iii | HDV | Road transport, heavy duty vehicles | Table_3-21_03 | Tier 2 emission factor | Heavy-duty vehicles | Diesel | Diesel <=7.5 t - Euro I - 91/542/EEC I | NA | NOx | 3.37 | g/km |  |  | Calculated using Tier 3 method |  | NOx
1.A.3.b.i | LDV | Road transport, passenger cars | Table_3-17_39 | Tier 2 emission factor | Passenger Cars | Petrol | Petrol Large-SUV-Executive - Euro 1 - 91/441/EEC | NA | CO | 3.41 | g/km |  |  | Calculated using Tier 3 method | petroleum gasoline | CO
1.A.3.b.ii |  | Road transport, light duty vehicles | Table_3-19_01 | Tier 2 emission factor | Light commercial vehicles | Petrol | Petrol - Conventional | NA | NMVOC | 3.44 | g/km |  |  | Calculated using Tier 3 method |  | VOC
1.A.3.b.iii | HDV | Road transport, heavy duty vehicles | Table_3-21_04 | Tier 2 emission factor | Heavy-duty vehicles | Diesel | Diesel <=7.5 t - Euro II - 91/542/EEC II | NA | NOx | 3.49 | g/km |  |  | Calculated using Tier 3 method |  | NOx
1.A.3.b.i | LDV | Road transport, passenger cars | Table_3-17_37 | Tier 2 emission factor | Passenger Cars | Petrol | Petrol Large-SUV-Executive - ECE 15/03 | NA | NOx | 3.52 | g/km |  |  | Calculated using Tier 3 method | petroleum gasoline | NOx
1.A.3.b.iv | motorbikes | Road transport, mopeds & motorcycles | Table_3-25_02 | Tier 2 emission factor | L-category | Gasoline | 2-stroke - Mop - Euro 1 | NA | CO2 | 3.53 | g/km |  |  | Calculated using Tier 3 method |  | CO2
1.A.3.b.iv | motorbikes | Road transport, mopeds & motorcycles | Table_3-25_10 | Tier 2 emission factor | L-category | Gasoline | 2-stroke >50 cm³ - Mot - Euro 1 | NA | CO2 | 3.53 | g/km |  |  | Calculated using Tier 3 method |  | CO2
1.A.3.b.iv | motorbikes | Road transport, mopeds & motorcycles | Table_3-25_06 | Tier 2 emission factor | L-category | Gasoline | 4-stroke - Mop - Euro 1 | NA | CO2 | 3.53 | g/km |  |  | Calculated using Tier 3 method |  | CO2
1.A.3.b.i | LDV | Road transport, passenger cars | Table_3-17_71 | Tier 2 emission factor | Passenger Cars | LPG | LPG - Euro 1 - 91/441/EEC | NA | CO | 3.57 | g/km |  |  | Calculated using Tier 3 method | butane propane GPL | CO
1.A.3.b.iii | HDV | Road transport, heavy duty vehicles | Table_3-21_20 | Tier 2 emission factor | Heavy-duty vehicles | Diesel | Diesel 16 - 32 t - Euro IV - 2005 | NA | NOx | 3.83 | g/km |  |  | Calculated using Tier 3 method |  | NOx
1.A.3.b.i | LDV | Road transport, passenger cars | Table_3-17_35 | Tier 2 emission factor | Passenger Cars | Petrol | Petrol Large-SUV-Executive - ECE 15/00-01 | NA | NOx | 3.9 | g/km |  |  | Calculated using Tier 3 method | petroleum gasoline | NOx
1.A.3.b.i | LDV | Road transport, passenger cars | Table_3-17_34 | Tier 2 emission factor | Passenger Cars | Petrol | Petrol Large-SUV-Executive - PRE ECE | NA | NOx | 3.9 | g/km |  |  | Calculated using Tier 3 method | petroleum gasoline | NOx
1.A.3.b.i | LDV | Road transport, passenger cars | Table_3-17_26 | Tier 2 emission factor | Passenger Cars | Petrol | Petrol Medium - Euro 1 - 91/441/EEC | NA | CO | 3.92 | g/km |  |  | Calculated using Tier 3 method | petroleum gasoline | CO
1.A.3.b.iv | motorbikes | Road transport, mopeds & motorcycles | Table_3-25_07 | Tier 2 emission factor | L-category | Gasoline | 4-stroke - Mop - Euro 2 | NA | CO | 4.2 | g/km |  |  | Calculated using Tier 3 method |  | CO
1.A.3.b.iv | motorbikes | Road transport, mopeds & motorcycles | Table_3-25_01 | Tier 2 emission factor | L-category | Gasoline | 2-stroke - Conventional | NA | CO2 | 4.24 | g/km |  |  | Calculated using Tier 3 method |  | CO2
1.A.3.b.iv | motorbikes | Road transport, mopeds & motorcycles | Table_3-25_09 | Tier 2 emission factor | L-category | Gasoline | 2-stroke >50 cm³ - Conventional | NA | CO2 | 4.24 | g/km |  |  | Calculated using Tier 3 method |  | CO2
1.A.3.b.iv | motorbikes | Road transport, mopeds & motorcycles | Table_3-25_05 | Tier 2 emission factor | L-category | Gasoline | 4-stroke - Conventional | NA | CO2 | 4.24 | g/km |  |  | Calculated using Tier 3 method |  | CO2
1.A.3.b.iii | HDV | Road transport, heavy duty vehicles | Table_3-21_12 | Tier 2 emission factor | Heavy-duty vehicles | Diesel | Diesel 7.5 - 16 t - Euro III - 2000 | NA | NOx | 4.3 | g/km |  |  | Calculated using Tier 3 method |  | NOx
1.A.3.b.iii | HDV | Road transport, heavy duty vehicles | Table_3-23_17 | Tier 2 emission factor | Buses | Diesel | Coaches Standard - Euro IV - 2005 | NA | NOx | 4.51 | g/km |  |  | Calculated using Tier 3 method |  | NOx
1.A.3.b.iv | motorbikes | Road transport, mopeds & motorcycles | Table_3-25_02 | Tier 2 emission factor | L-category | Gasoline | 2-stroke - Mop - Euro 1 | NA | CO | 4.6 | g/km |  |  | Calculated using Tier 3 method |  | CO
1.A.3.b.iii | HDV | Road transport, heavy duty vehicles | Table_3-21_27 | Tier 2 emission factor | Heavy-duty vehicles | Diesel | Diesel >32 t - Euro IV - 2005 | NA | NOx | 4.61 | g/km |  |  | Calculated using Tier 3 method |  | NOx
1.A.3.b.iii | HDV | Road transport, heavy duty vehicles | Table_3-21_02 | Tier 2 emission factor | Heavy-duty vehicles | Diesel | Diesel <=7.5 t - Conventional | NA | NOx | 4.7 | g/km |  |  | Calculated using Tier 3 method |  | NOx
1.A.3.b.i | LDV | Road transport, passenger cars | Table_3-17_12 | Tier 2 emission factor | Passenger Cars | Petrol | Petrol Small - Euro 1 - 91/441/EEC | NA | CO | 4.88 | g/km |  |  | Calculated using Tier 3 method | petroleum gasoline | CO
1.A.3.b.ii |  | Road transport, light duty vehicles | Table_3-19_04 | Tier 2 emission factor | Light commercial vehicles | Petrol | Petrol - Euro 3 - 98/69/EC I | NA | CO | 5.05 | g/km |  |  | Calculated using Tier 3 method |  | CO
1.A.3.b.iii | HDV | Road transport, heavy duty vehicles | Table_3-21_01 | Tier 2 emission factor | Heavy-duty vehicles | Petrol | Petrol >3.5 t - Conventional | NA | NMVOC | 5.25 | g/km |  |  | Calculated using Tier 3 method |  | VOC
1.A.3.b.iii | HDV | Road transport, heavy duty vehicles | Table_3-21_10 | Tier 2 emission factor | Heavy-duty vehicles | Diesel | Diesel 7.5 - 16 t - Euro I - 91/542/EEC I | NA | NOx | 5.31 | g/km |  |  | Calculated using Tier 3 method |  | NOx
1.A.3.b.iii | HDV | Road transport, heavy duty vehicles | Table_3-23_09 | Tier 2 emission factor | Buses | Diesel | Urban Buses Standard - Euro IV - 2005 | NA | NOx | 5.42 | g/km |  |  | Calculated using Tier 3 method | petroleum diesel | NOx
1.A.3.b.iii | HDV | Road transport, heavy duty vehicles | Table_3-21_11 | Tier 2 emission factor | Heavy-duty vehicles | Diesel | Diesel 7.5 - 16 t - Euro II - 91/542/EEC II | NA | NOx | 5.5 | g/km |  |  | Calculated using Tier 3 method |  | NOx
1.A.3.b.iii | HDV | Road transport, heavy duty vehicles | Table_3-23_05 | Tier 2 emission factor | Buses | Diesel | Urban Buses Standard - Conventional | NA | CO | 5.71 | g/km |  |  | Calculated using Tier 3 method |  | CO
1.A.3.b.iv | motorbikes | Road transport, mopeds & motorcycles | Table_3-25_10 | Tier 2 emission factor | L-category | Gasoline | 2-stroke >50 cm³ - Mot - Euro 1 | NA | NMVOC | 5.82 | g/km |  |  | Calculated using Tier 3 method |  | VOC
1.A.3.b.ii |  | Road transport, light duty vehicles | Table_3-19_03 | Tier 2 emission factor | Light commercial vehicles | Petrol | Petrol - Euro 2 - 96/69/EEC | NA | CO | 5.89 | g/km |  |  | Calculated using Tier 3 method |  | CO
1.A.3.b.iii | HDV | Road transport, heavy duty vehicles | Table_3-21_19 | Tier 2 emission factor | Heavy-duty vehicles | Diesel | Diesel 16 - 32 t - Euro III - 2000 | NA | NOx | 6.27 | g/km |  |  | Calculated using Tier 3 method |  | NOx
1.A.3.b.i | LDV | Road transport, passenger cars | Table_3-17_25 | Tier 2 emission factor | Passenger Cars | Petrol | Petrol Medium - Open Loop | NA | CO | 6.49 | g/km |  |  | Calculated using Tier 3 method | petroleum gasoline | CO
1.A.3.b.iii | HDV | Road transport, heavy duty vehicles | Table_3-21_01 | Tier 2 emission factor | Heavy-duty vehicles | Petrol | Petrol >3.5 t - Conventional | NA | NOx | 6.6 | g/km |  |  | Calculated using Tier 3 method |  | NOx
1.A.3.b.iv | motorbikes | Road transport, mopeds & motorcycles | Table_3-25_06 | Tier 2 emission factor | L-category | Gasoline | 4-stroke - Mop - Euro 1 | NA | CO | 6.7 | g/km |  |  | Calculated using Tier 3 method |  | CO
1.A.3.b.i | LDV | Road transport, passenger cars | Table_3-17_70 | Tier 2 emission factor | Passenger Cars | LPG | LPG - Conventional | NA | CO | 6.832 | g/km |  |  | Calculated using Tier 3 method | butane propane GPL | CO
1.A.3.b.iv | motorbikes | Road transport, mopeds & motorcycles | Table_3-25_15 | Tier 2 emission factor | L-category | Gasoline | 4-stroke - Mot - Euro 2 | NA | CO | 7.17 | g/km |  |  | Calculated using Tier 3 method |  | CO
1.A.3.b.iv | motorbikes | Road transport, mopeds & motorcycles | Table_3-25_23 | Tier 2 emission factor | L-category | Gasoline | 4-stroke >750 cm³ - Mot - Euro 2 | NA | CO | 7.17 | g/km |  |  | Calculated using Tier 3 method |  | CO
1.A.3.b.iv | motorbikes | Road transport, mopeds & motorcycles | Table_3-25_19 | Tier 2 emission factor | L-category | Gasoline | 4-stroke 250 - 750 cm³ - Mot - Euro 2 | NA | CO | 7.17 | g/km |  |  | Calculated using Tier 3 method |  | CO
1.A.3.b.iii | HDV | Road transport, heavy duty vehicles | Table_3-21_26 | Tier 2 emission factor | Heavy-duty vehicles | Diesel | Diesel >32 t - Euro III - 2000 | NA | NOx | 7.43 | g/km |  |  | Calculated using Tier 3 method |  | NOx
1.A.3.b.iii | HDV | Road transport, heavy duty vehicles | Table_3-23_16 | Tier 2 emission factor | Buses | Diesel | Coaches Standard - Euro III - 2000 | NA | NOx | 7.51 | g/km |  |  | Calculated using Tier 3 method |  | NOx
1.A.3.b.iii | HDV | Road transport, heavy duty vehicles | Table_3-21_17 | Tier 2 emission factor | Heavy-duty vehicles | Diesel | Diesel 16 - 32 t - Euro I - 91/542/EEC I | NA | NOx | 7.52 | g/km |  |  | Calculated using Tier 3 method |  | NOx
1.A.3.b.iv | motorbikes | Road transport, mopeds & motorcycles | Table_3-25_33 | Tier 2 emission factor | L-category | Gasoline | ATVs - Euro 2 | NA | CO | 7.77 | g/km |  |  | Calculated using Tier 3 method |  | CO
1.A.3.b.iv | motorbikes | Road transport, mopeds & motorcycles | Table_3-25_34 | Tier 2 emission factor | L-category | Gasoline | ATVs - Euro 3 | NA | CO | 7.77 | g/km |  |  | Calculated using Tier 3 method |  | CO
1.A.3.b.iii | HDV | Road transport, heavy duty vehicles | Table_3-21_18 | Tier 2 emission factor | Heavy-duty vehicles | Diesel | Diesel 16 - 32 t - Euro II - 91/542/EEC II | NA | NOx | 7.91 | g/km |  |  | Calculated using Tier 3 method |  | NOx
1.A.3.b.iii | HDV | Road transport, heavy duty vehicles | Table_3-23_14 | Tier 2 emission factor | Buses | Diesel | Coaches Standard - Euro I - 91/542/EEC I | NA | NOx | 8.1 | g/km |  |  | Calculated using Tier 3 method | petroleum diesel | NOx
1.A.3.b.iv | motorbikes | Road transport, mopeds & motorcycles | Table_3-25_05 | Tier 2 emission factor | L-category | Gasoline | 4-stroke - Conventional | NA | NMVOC | 8.18 | g/km |  |  | Calculated using Tier 3 method |  | VOC
1.A.3.b.iv | motorbikes | Road transport, mopeds & motorcycles | Table_3-25_01 | Tier 2 emission factor | L-category | Gasoline | 2-stroke - Conventional | NA | NMVOC | 8.38 | g/km |  |  | Calculated using Tier 3 method |  | VOC
1.A.3.b.iii | HDV | Road transport, heavy duty vehicles | Table_3-23_01 | Tier 2 emission factor | Buses | CNG | Urban CNG Buses - Euro I - 91/542/EEC I | NA | CO | 8.4 | g/km |  |  | Calculated using Tier 3 method | natural gas | CO
1.A.3.b.ii |  | Road transport, light duty vehicles | Table_3-19_02 | Tier 2 emission factor | Light commercial vehicles | Petrol | Petrol - Euro 1 - 93/59/EEC | NA | CO | 8.82 | g/km |  |  | Calculated using Tier 3 method |  | CO
1.A.3.b.i | LDV | Road transport, passenger cars | Table_3-17_77 | Tier 2 emission factor | Passenger Cars | Petrol | 2-Stroke - Conventional | NA | NMVOC | 8.9 | g/km |  |  | Calculated using Tier 3 method | petroleum gasoline | VOC
1.A.3.b.iv | motorbikes | Road transport, mopeds & motorcycles | Table_3-25_32 | Tier 2 emission factor | L-category | Gasoline | ATVs - Euro 1 | NA | NMVOC | 8.908 | g/km |  |  | Calculated using Tier 3 method |  | VOC
1.A.3.b.iii | HDV | Road transport, heavy duty vehicles | Table_3-21_09 | Tier 2 emission factor | Heavy-duty vehicles | Diesel | Diesel 7.5 - 16 t - Conventional | NA | NOx | 8.92 | g/km |  |  | Calculated using Tier 3 method |  | NOx
1.A.3.b.iii | HDV | Road transport, heavy duty vehicles | Table_3-23_15 | Tier 2 emission factor | Buses | Diesel | Coaches Standard - Euro II - 91/542/EEC II | NA | NOx | 8.95 | g/km |  |  | Calculated using Tier 3 method |  | NOx
1.A.3.b.iii | HDV | Road transport, heavy duty vehicles | Table_3-21_24 | Tier 2 emission factor | Heavy-duty vehicles | Diesel | Diesel >32 t - Euro I - 91/542/EEC I | NA | NOx | 9.04 | g/km |  |  | Calculated using Tier 3 method |  | NOx
1.A.3.b.iii | HDV | Road transport, heavy duty vehicles | Table_3-21_25 | Tier 2 emission factor | Heavy-duty vehicles | Diesel | Diesel >32 t - Euro II - 91/542/EEC II | NA | NOx | 9.36 | g/km |  |  | Calculated using Tier 3 method |  | NOx
1.A.3.b.iii | HDV | Road transport, heavy duty vehicles | Table_3-23_08 | Tier 2 emission factor | Buses | Diesel | Urban Buses Standard - Euro III - 2000 | NA | NOx | 9.38 | g/km |  |  | Calculated using Tier 3 method | petroleum diesel | NOx
1.A.3.b.iv | motorbikes | Road transport, mopeds & motorcycles | Table_3-25_09 | Tier 2 emission factor | L-category | Gasoline | 2-stroke >50 cm³ - Conventional | NA | NMVOC | 9.97 | g/km |  |  | Calculated using Tier 3 method |  | VOC
1.A.3.b.iii | HDV | Road transport, heavy duty vehicles | Table_3-23_03 | Tier 2 emission factor | Buses | CNG | Urban CNG Buses - Euro III - 2000 | NA | NOx | 10 | g/km |  |  | Calculated using Tier 3 method | natural gas | NOx
1.A.3.b.iv | motorbikes | Road transport, mopeds & motorcycles | Table_3-25_22 | Tier 2 emission factor | L-category | Gasoline | 4-stroke >750 cm³ - Mot - Euro 1 | NA | CO | 10.1 | g/km |  |  | Calculated using Tier 3 method |  | CO
1.A.3.b.iii | HDV | Road transport, heavy duty vehicles | Table_3-23_06 | Tier 2 emission factor | Buses | Diesel | Urban Buses Standard - Euro I - 91/542/EEC I | NA | NOx | 10.1 | g/km |  |  | Calculated using Tier 3 method | petroleum diesel | NOx
1.A.3.b.iii | HDV | Road transport, heavy duty vehicles | Table_3-23_13 | Tier 2 emission factor | Buses | Diesel | Coaches Standard - Conventional | NA | NOx | 10.6 | g/km |  |  | Calculated using Tier 3 method | petroleum diesel | NOx
1.A.3.b.iii | HDV | Road transport, heavy duty vehicles | Table_3-21_16 | Tier 2 emission factor | Heavy-duty vehicles | Diesel | Diesel 16 - 32 t - Conventional | NA | NOx | 10.7 | g/km |  |  | Calculated using Tier 3 method |  | NOx
1.A.3.b.iii | HDV | Road transport, heavy duty vehicles | Table_3-23_07 | Tier 2 emission factor | Buses | Diesel | Urban Buses Standard - Euro II - 91/542/EEC II | NA | NOx | 10.7 | g/km |  |  | Calculated using Tier 3 method | petroleum diesel | NOx
1.A.3.b.iv | motorbikes | Road transport, mopeds & motorcycles | Table_3-25_11 | Tier 2 emission factor | L-category | Gasoline | 2-stroke >50 cm³ - Mot - Euro 2 | NA | CO | 11.2 | g/km |  |  | Calculated using Tier 3 method |  | CO
1.A.3.b.i | LDV | Road transport, passenger cars | Table_3-17_11 | Tier 2 emission factor | Passenger Cars | Petrol | Petrol Small - Open Loop | NA | CO | 11.3 | g/km |  |  | Calculated using Tier 3 method | petroleum gasoline | CO
1.A.3.b.i | LDV | Road transport, passenger cars | Table_3-17_77 | Tier 2 emission factor | Passenger Cars | Petrol | 2-Stroke - Conventional | NA | CO | 11.4 | g/km |  |  | Calculated using Tier 3 method | petroleum gasoline | CO
1.A.3.b.iii | HDV | Road transport, heavy duty vehicles | Table_3-21_23 | Tier 2 emission factor | Heavy-duty vehicles | Diesel | Diesel >32 t - Conventional | NA | NOx | 12.8 | g/km |  |  | Calculated using Tier 3 method |  | NOx
1.A.3.b.i | LDV | Road transport, passenger cars | Table_3-17_10 | Tier 2 emission factor | Passenger Cars | Petrol | Petrol Small - ECE 15/04 | NA | CO | 13.1 | g/km |  |  | Calculated using Tier 3 method | petroleum gasoline | CO
1.A.3.b.iv | motorbikes | Road transport, mopeds & motorcycles | Table_3-25_32 | Tier 2 emission factor | L-category | Gasoline | ATVs - Euro 1 | NA | CO | 13.32 | g/km |  |  | Calculated using Tier 3 method |  | CO
1.A.3.b.i | LDV | Road transport, passenger cars | Table_3-17_38 | Tier 2 emission factor | Passenger Cars | Petrol | Petrol Large-SUV-Executive - ECE 15/04 | NA | CO | 13.4 | g/km |  |  | Calculated using Tier 3 method | petroleum gasoline | CO
1.A.3.b.i | LDV | Road transport, passenger cars | Table_3-17_24 | Tier 2 emission factor | Passenger Cars | Petrol | Petrol Medium - ECE 15/04 | NA | CO | 13.4 | g/km |  |  | Calculated using Tier 3 method | petroleum gasoline | CO
1.A.3.b.iv | motorbikes | Road transport, mopeds & motorcycles | Table_3-25_14 | Tier 2 emission factor | L-category | Gasoline | 4-stroke - Mot - Euro 1 | NA | CO | 13.6 | g/km |  |  | Calculated using Tier 3 method |  | CO
1.A.3.b.iv | motorbikes | Road transport, mopeds & motorcycles | Table_3-25_18 | Tier 2 emission factor | L-category | Gasoline | 4-stroke 250 - 750 cm³ - Mot - Euro 1 | NA | CO | 13.8 | g/km |  |  | Calculated using Tier 3 method |  | CO
1.A.3.b.iv | motorbikes | Road transport, mopeds & motorcycles | Table_3-25_01 | Tier 2 emission factor | L-category | Gasoline | 2-stroke - Conventional | NA | CO | 14.7 | g/km |  |  | Calculated using Tier 3 method |  | CO
1.A.3.b.iv | motorbikes | Road transport, mopeds & motorcycles | Table_3-25_05 | Tier 2 emission factor | L-category | Gasoline | 4-stroke - Conventional | NA | CO | 14.7 | g/km |  |  | Calculated using Tier 3 method |  | CO
1.A.3.b.iii | HDV | Road transport, heavy duty vehicles | Table_3-23_02 | Tier 2 emission factor | Buses | CNG | Urban CNG Buses - Euro II - 91/542/EEC II | NA | NOx | 15 | g/km |  |  | Calculated using Tier 3 method | natural gas | NOx
1.A.3.b.iv | motorbikes | Road transport, mopeds & motorcycles | Table_3-25_10 | Tier 2 emission factor | L-category | Gasoline | 2-stroke >50 cm³ - Mot - Euro 1 | NA | CO | 16.3 | g/km |  |  | Calculated using Tier 3 method |  | CO
1.A.3.b.iv | motorbikes | Road transport, mopeds & motorcycles | Table_3-25_31 | Tier 2 emission factor | L-category | Gasoline | ATVs - Conventional | NA | NMVOC | 16.47 | g/km |  |  | Calculated using Tier 3 method |  | VOC
1.A.3.b.iii | HDV | Road transport, heavy duty vehicles | Table_3-23_05 | Tier 2 emission factor | Buses | Diesel | Urban Buses Standard - Conventional | NA | NOx | 16.5 | g/km |  |  | Calculated using Tier 3 method |  | NOx
1.A.3.b.iii | HDV | Road transport, heavy duty vehicles | Table_3-23_01 | Tier 2 emission factor | Buses | CNG | Urban CNG Buses - Euro I - 91/542/EEC I | NA | NOx | 16.5 | g/km |  |  | Calculated using Tier 3 method | natural gas | NOx
1.A.3.b.iv | motorbikes | Road transport, mopeds & motorcycles | Table_3-27_53 | Tier 2 fuel consumption | L-category | Petrol | 2-stroke > 50 cm³ - Euro 3 and on | Na | Fuel consumption | 17 | g/km |  |  | Calculated using Tier 3 method
1.A.3.b.iv | motorbikes | Road transport, mopeds & motorcycles | Table_3-27_43 | Tier 2 fuel consumption | L-category | Petrol | 2-stroke < 50 cm³ - Euro 1 | Na | Fuel consumption | 20 | g/km |  |  | Calculated using Tier 3 method
1.A.3.b.iv | motorbikes | Road transport, mopeds & motorcycles | Table_3-27_44 | Tier 2 fuel consumption | L-category | Petrol | 2-stroke < 50 cm³ - Euro 2 | Na | Fuel consumption | 20 | g/km |  |  | Calculated using Tier 3 method
1.A.3.b.iv | motorbikes | Road transport, mopeds & motorcycles | Table_3-27_45 | Tier 2 fuel consumption | L-category | Petrol | 2-stroke < 50 cm³ - Euro 3 and on | Na | Fuel consumption | 20 | g/km |  |  | Calculated using Tier 3 method
1.A.3.b.iv | motorbikes | Road transport, mopeds & motorcycles | Table_3-27_47 | Tier 2 fuel consumption | L-category | Petrol | 4-stroke < 50 cm³ - Euro 1 | Na | Fuel consumption | 20 | g/km |  |  | Calculated using Tier 3 method
1.A.3.b.iv | motorbikes | Road transport, mopeds & motorcycles | Table_3-27_48 | Tier 2 fuel consumption | L-category | Petrol | 4-stroke < 50 cm³ - Euro 2 | Na | Fuel consumption | 20 | g/km |  |  | Calculated using Tier 3 method
1.A.3.b.iv | motorbikes | Road transport, mopeds & motorcycles | Table_3-27_49 | Tier 2 fuel consumption | L-category | Petrol | 4-stroke < 50 cm³ - Euro 3 and on | Na | Fuel consumption | 20 | g/km |  |  | Calculated using Tier 3 method
1.A.3.b.iv | motorbikes | Road transport, mopeds & motorcycles | Table_3-25_21 | Tier 2 emission factor | L-category | Gasoline | 4-stroke >750 cm³ - Conventional | NA | CO | 21.1 | g/km |  |  | Calculated using Tier 3 method |  | CO
1.A.3.b.i | LDV | Road transport, passenger cars | Table_3-17_37 | Tier 2 emission factor | Passenger Cars | Petrol | Petrol Large-SUV-Executive - ECE 15/03 | NA | CO | 21.1 | g/km |  |  | Calculated using Tier 3 method | petroleum gasoline | CO
1.A.3.b.i | LDV | Road transport, passenger cars | Table_3-17_23 | Tier 2 emission factor | Passenger Cars | Petrol | Petrol Medium - ECE 15/03 | NA | CO | 21.1 | g/km |  |  | Calculated using Tier 3 method | petroleum gasoline | CO
1.A.3.b.i | LDV | Road transport, passenger cars | Table_3-17_09 | Tier 2 emission factor | Passenger Cars | Petrol | Petrol Small - ECE 15/03 | NA | CO | 21.1 | g/km |  |  | Calculated using Tier 3 method | petroleum gasoline | CO
1.A.3.b.i | LDV | Road transport, passenger cars | Table_3-17_36 | Tier 2 emission factor | Passenger Cars | Petrol | Petrol Large-SUV-Executive - ECE 15/02 | NA | CO | 21.7 | g/km |  |  | Calculated using Tier 3 method | petroleum gasoline | CO
1.A.3.b.i | LDV | Road transport, passenger cars | Table_3-17_22 | Tier 2 emission factor | Passenger Cars | Petrol | Petrol Medium - ECE 15/02 | NA | CO | 21.7 | g/km |  |  | Calculated using Tier 3 method | petroleum gasoline | CO
1.A.3.b.i | LDV | Road transport, passenger cars | Table_3-17_08 | Tier 2 emission factor | Passenger Cars | Petrol | Petrol Small - ECE 15/02 | NA | CO | 21.7 | g/km |  |  | Calculated using Tier 3 method | petroleum gasoline | CO
1.A.3.b.iv | motorbikes | Road transport, mopeds & motorcycles | Table_3-27_52 | Tier 2 fuel consumption | L-category | Petrol | 2-stroke > 50 cm³ - Euro 2 | Na | Fuel consumption | 23 | g/km |  |  | Calculated using Tier 3 method
1.A.3.b.iv | motorbikes | Road transport, mopeds & motorcycles | Table_3-25_09 | Tier 2 emission factor | L-category | Gasoline | 2-stroke >50 cm³ - Conventional | NA | CO | 24.3 | g/km |  |  | Calculated using Tier 3 method |  | CO
1.A.3.b.iv | motorbikes | Road transport, mopeds & motorcycles | Table_3-27_42 | Tier 2 fuel consumption | L-category | Petrol | 2-stroke < 50 cm³ - Conventional | Na | Fuel consumption | 25 | g/km |  |  | Calculated using Tier 3 method
1.A.3.b.iv | motorbikes | Road transport, mopeds & motorcycles | Table_3-27_51 | Tier 2 fuel consumption | L-category | Petrol | 2-stroke > 50 cm³ - Euro 1 | Na | Fuel consumption | 25 | g/km |  |  | Calculated using Tier 3 method
1.A.3.b.iv | motorbikes | Road transport, mopeds & motorcycles | Table_3-27_46 | Tier 2 fuel consumption | L-category | Petrol | 4-stroke < 50 cm³ - Conventional | Na | Fuel consumption | 25 | g/km |  |  | Calculated using Tier 3 method
1.A.3.b.ii |  | Road transport, light duty vehicles | Table_3-19_01 | Tier 2 emission factor | Light commercial vehicles | Petrol | Petrol - Conventional | NA | CO | 25.5 | g/km |  |  | Calculated using Tier 3 method |  | CO
1.A.3.b.iv | motorbikes | Road transport, mopeds & motorcycles | Table_3-25_17 | Tier 2 emission factor | L-category | Gasoline | 4-stroke 250 - 750 cm³ - Conventional | NA | CO | 25.7 | g/km |  |  | Calculated using Tier 3 method |  | CO
1.A.3.b.iv | motorbikes | Road transport, mopeds & motorcycles | Table_3-27_64 | Tier 2 fuel consumption | L-category | Diesel | Mini cars Diesel - Euro 4 | Na | Fuel consumption | 27 | g/km |  |  | Calculated using Tier 3 method
1.A.3.b.iv | motorbikes | Road transport, mopeds & motorcycles | Table_3-27_65 | Tier 2 fuel consumption | L-category | Diesel | Mini cars Diesel - Euro 5 | Na | Fuel consumption | 27 | g/km |  |  | Calculated using Tier 3 method
1.A.3.b.i | LDV | Road transport, passenger cars | Table_3-17_35 | Tier 2 emission factor | Passenger Cars | Petrol | Petrol Large-SUV-Executive - ECE 15/00-01 | NA | CO | 29.6 | g/km |  |  | Calculated using Tier 3 method | petroleum gasoline | CO
1.A.3.b.i | LDV | Road transport, passenger cars | Table_3-17_21 | Tier 2 emission factor | Passenger Cars | Petrol | Petrol Medium - ECE 15/00-01 | NA | CO | 29.6 | g/km |  |  | Calculated using Tier 3 method | petroleum gasoline | CO
1.A.3.b.i | LDV | Road transport, passenger cars | Table_3-17_07 | Tier 2 emission factor | Passenger Cars | Petrol | Petrol Small - ECE 15/00-01 | NA | CO | 29.6 | g/km |  |  | Calculated using Tier 3 method | petroleum gasoline | CO
1.A.3.b.iv | motorbikes | Road transport, mopeds & motorcycles | Table_3-27_61 | Tier 2 fuel consumption | L-category | Diesel | Mini cars Diesel - Euro 1 | Na | Fuel consumption | 30 | g/km |  |  | Calculated using Tier 3 method
1.A.3.b.iv | motorbikes | Road transport, mopeds & motorcycles | Table_3-27_62 | Tier 2 fuel consumption | L-category | Diesel | Mini cars Diesel - Euro 2 | Na | Fuel consumption | 30 | g/km |  |  | Calculated using Tier 3 method
1.A.3.b.iv | motorbikes | Road transport, mopeds & motorcycles | Table_3-27_63 | Tier 2 fuel consumption | L-category | Diesel | Mini cars Diesel - Euro 3 | Na | Fuel consumption | 30 | g/km |  |  | Calculated using Tier 3 method
1.A.3.b.iv | motorbikes | Road transport, mopeds & motorcycles | Table_3-27_54 | Tier 2 fuel consumption | L-category | Petrol | 4-stroke < 250 cm³ - Conventional | Na | Fuel consumption | 32 | g/km |  |  | Calculated using Tier 3 method
1.A.3.b.iv | motorbikes | Road transport, mopeds & motorcycles | Table_3-25_13 | Tier 2 emission factor | L-category | Gasoline | 4-stroke - Conventional | NA | CO | 32.8 | g/km |  |  | Calculated using Tier 3 method |  | CO
1.A.3.b.iv | motorbikes | Road transport, mopeds & motorcycles | Table_3-27_50 | Tier 2 fuel consumption | L-category | Petrol | 2-stroke > 50 cm³ - Conventional | Na | Fuel consumption | 33 | g/km |  |  | Calculated using Tier 3 method
1.A.3.b.iv | motorbikes | Road transport, mopeds & motorcycles | Table_3-25_31 | Tier 2 emission factor | L-category | Gasoline | ATVs - Conventional | NA | CO | 33.54 | g/km |  |  | Calculated using Tier 3 method |  | CO
1.A.3.b.i | LDV | Road transport, passenger cars | Table_3-27_18 | Tier 2 fuel consumption | Passenger cars | Petrol | Hybrid Petrol Large-SUV-Executive - Euro 4 | Na | Fuel consumption | 34 | g/km |  |  | Calculated using Tier 3 method
1.A.3.b.i | LDV | Road transport, passenger cars | Table_3-27_17 | Tier 2 fuel consumption | Passenger cars | Petrol | Hybrid Petrol Medium - Euro 4 | Na | Fuel consumption | 34 | g/km |  |  | Calculated using Tier 3 method
1.A.3.b.i | LDV | Road transport, passenger cars | Table_3-27_16 | Tier 2 fuel consumption | Passenger cars | Petrol | Hybrid Petrol Small - Euro 4 | Na | Fuel consumption | 34 | g/km |  |  | Calculated using Tier 3 method
1.A.3.b.iv | motorbikes | Road transport, mopeds & motorcycles | Table_3-27_60 | Tier 2 fuel consumption | L-category | Diesel | Mini cars Diesel - Conventional | Na | Fuel consumption | 34 | g/km |  |  | Calculated using Tier 3 method
1.A.3.b.iv | motorbikes | Road transport, mopeds & motorcycles | Table_3-27_55 | Tier 2 fuel consumption | L-category | Petrol | 4-stroke < 250 cm³ - Euro 1 and on | Na | Fuel consumption | 36 | g/km |  |  | Calculated using Tier 3 method
1.A.3.b.iv | motorbikes | Road transport, mopeds & motorcycles | Table_3-27_57 | Tier 2 fuel consumption | L-category | Petrol | 4-stroke 250–750 cm³ - Euro 1 and on | Na | Fuel consumption | 36 | g/km |  |  | Calculated using Tier 3 method
1.A.3.b.iv | motorbikes | Road transport, mopeds & motorcycles | Table_3-27_56 | Tier 2 fuel consumption | L-category | Petrol | 4-stroke 250–750 cm³ - Conventional | Na | Fuel consumption | 37 | g/km |  |  | Calculated using Tier 3 method
1.A.3.b.i | LDV | Road transport, passenger cars | Table_3-17_34 | Tier 2 emission factor | Passenger Cars | Petrol | Petrol Large-SUV-Executive - PRE ECE | NA | CO | 37.3 | g/km |  |  | Calculated using Tier 3 method | petroleum gasoline | CO
1.A.3.b.i | LDV | Road transport, passenger cars | Table_3-17_20 | Tier 2 emission factor | Passenger Cars | Petrol | Petrol Medium - PRE ECE | NA | CO | 37.3 | g/km |  |  | Calculated using Tier 3 method | petroleum gasoline | CO
1.A.3.b.i | LDV | Road transport, passenger cars | Table_3-17_06 | Tier 2 emission factor | Passenger Cars | Petrol | Petrol Small - PRE ECE | NA | CO | 37.3 | g/km |  |  | Calculated using Tier 3 method | petroleum gasoline | CO
1.A.3.b.i | LDV | Road transport, passenger cars | Table_3-27_08 | Tier 2 fuel consumption | Passenger cars | Diesel | Diesel Small - Euro 4 and later | Na | Fuel consumption | 38 | g/km |  |  | Calculated using Tier 3 method
1.A.3.b.iv | motorbikes | Road transport, mopeds & motorcycles | Table_3-27_70 | Tier 2 fuel consumption | L-category | Gasoline | ATVs - Euro 4 | Na | Fuel consumption | 40 | g/km |  |  | Calculated using Tier 3 method
1.A.3.b.iv | motorbikes | Road transport, mopeds & motorcycles | Table_3-27_71 | Tier 2 fuel consumption | L-category | Gasoline | ATVs - Euro 5 | Na | Fuel consumption | 40 | g/km |  |  | Calculated using Tier 3 method
1.A.3.b.iv | motorbikes | Road transport, mopeds & motorcycles | Table_3-27_67 | Tier 2 fuel consumption | L-category | Gasoline | ATVs - Euro 1 | Na | Fuel consumption | 41 | g/km |  |  | Calculated using Tier 3 method
1.A.3.b.iv | motorbikes | Road transport, mopeds & motorcycles | Table_3-27_68 | Tier 2 fuel consumption | L-category | Gasoline | ATVs - Euro 2 | Na | Fuel consumption | 41 | g/km |  |  | Calculated using Tier 3 method
1.A.3.b.iv | motorbikes | Road transport, mopeds & motorcycles | Table_3-27_69 | Tier 2 fuel consumption | L-category | Gasoline | ATVs - Euro 3 | Na | Fuel consumption | 41 | g/km |  |  | Calculated using Tier 3 method
1.A.3.b.iv | motorbikes | Road transport, mopeds & motorcycles | Table_3-27_58 | Tier 2 fuel consumption | L-category | Petrol | 4-stroke > 750 cm³ - Conventional | Na | Fuel consumption | 45 | g/km |  |  | Calculated using Tier 3 method
1.A.3.b.iv | motorbikes | Road transport, mopeds & motorcycles | Table_3-27_59 | Tier 2 fuel consumption | L-category | Petrol | 4-stroke > 750 cm³ - Euro 1 and on | Na | Fuel consumption | 46 | g/km |  |  | Calculated using Tier 3 method
1.A.3.b.iv | motorbikes | Road transport, mopeds & motorcycles | Table_3-27_66 | Tier 2 fuel consumption | L-category | Gasoline | ATVs - Conventional | Na | Fuel consumption | 47 | g/km |  |  | Calculated using Tier 3 method
1.A.3.b.i | LDV | Road transport, passenger cars | Table_3-27_01 | Tier 2 fuel consumption | Passenger cars | Petrol | Petrol Mini - Euro 4 and later | Na | Fuel consumption | 49 | g/km |  |  | Calculated using Tier 3 method
1.A.3.b.i | LDV | Road transport, passenger cars | Table_3-27_10 | Tier 2 fuel consumption | Passenger cars | Diesel | Diesel Medium - Euro 1 and later | Na | Fuel consumption | 55 | g/km |  |  | Calculated using Tier 3 method
1.A.3.b.i | LDV | Road transport, passenger cars | Table_3-27_03 | Tier 2 fuel consumption | Passenger cars | Petrol | Petrol Small - Euro 1 and later | Na | Fuel consumption | 56 | g/km |  |  | Calculated using Tier 3 method
1.A.3.b.i | LDV | Road transport, passenger cars | Table_3-27_14 | Tier 2 fuel consumption | Passenger cars | LPG | LPG - Euro 1 and later | Na | Fuel consumption | 57 | g/km |  |  | Calculated using Tier 3 method
1.A.3.b.i | LDV | Road transport, passenger cars | Table_3-27_13 | Tier 2 fuel consumption | Passenger cars | LPG | LPG - Conventional | Na | Fuel consumption | 59 | g/km |  |  | Calculated using Tier 3 method
1.A.3.b.iii | HDV | Road transport, heavy duty vehicles | Table_3-21_01 | Tier 2 emission factor | Heavy-duty vehicles | Petrol | Petrol >3.5 t - Conventional | NA | CO | 59.5 | g/km |  |  | Calculated using Tier 3 method |  | CO
1.A.3.b.i | LDV | Road transport, passenger cars | Table_3-27_20 | Tier 2 fuel consumption | Passenger cars | CNG | CNG - Euro 4 and later | Na | Fuel consumption | 63 | g/km |  |  | Calculated using Tier 3 method
1.A.3.b.i | LDV | Road transport, passenger cars | Table_3-27_09 | Tier 2 fuel consumption | Passenger cars | Diesel | Diesel Medium - Conventional | Na | Fuel consumption | 63 | g/km |  |  | Calculated using Tier 3 method
1.A.3.b.i | LDV | Road transport, passenger cars | Table_3-27_02 | Tier 2 fuel consumption | Passenger cars | Petrol | Petrol Small - PRE-ECE to open loop | Na | Fuel consumption | 65 | g/km |  |  | Calculated using Tier 3 method
1.A.3.b.i | LDV | Road transport, passenger cars | Table_3-27_05 | Tier 2 fuel consumption | Passenger cars | Petrol | Petrol Medium - Euro 1 and later | Na | Fuel consumption | 66 | g/km |  |  | Calculated using Tier 3 method
1.A.3.b.ii |  | Road transport, light duty vehicles | Table_3-27_22 | Tier 2 fuel consumption | Light commercial vehicles | Petrol | Petrol - Euro 1 and later | Na | Fuel consumption | 70 | g/km |  |  | Calculated using Tier 3 method
1.A.3.b.i | LDV | Road transport, passenger cars | Table_3-27_12 | Tier 2 fuel consumption | Passenger cars | Diesel | Diesel Large-SUV-Executive - Euro 1 and later | Na | Fuel consumption | 73 | g/km |  |  | Calculated using Tier 3 method
1.A.3.b.i | LDV | Road transport, passenger cars | Table_3-27_11 | Tier 2 fuel consumption | Passenger cars | Diesel | Diesel Large-SUV-Executive - Conventional | Na | Fuel consumption | 75 | g/km |  |  | Calculated using Tier 3 method
1.A.3.b.i | LDV | Road transport, passenger cars | Table_3-27_04 | Tier 2 fuel consumption | Passenger cars | Petrol | Petrol Medium - PRE-ECE to open loop | Na | Fuel consumption | 77 | g/km |  |  | Calculated using Tier 3 method
1.A.3.b.ii |  | Road transport, light duty vehicles | Table_3-27_24 | Tier 2 fuel consumption | Light commercial vehicles | Diesel | Diesel - Euro 1 and later | Na | Fuel consumption | 80 | g/km |  |  | Calculated using Tier 3 method
1.A.3.b.i | LDV | Road transport, passenger cars | Table_3-27_15 | Tier 2 fuel consumption | Passenger cars | Petrol | 2-stroke - Conventional | Na | Fuel consumption | 82 | g/km |  |  | Calculated using Tier 3 method
1.A.3.b.ii |  | Road transport, light duty vehicles | Table_3-27_21 | Tier 2 fuel consumption | Light commercial vehicles | Petrol | Petrol - Conventional | Na | Fuel consumption | 85 | g/km |  |  | Calculated using Tier 3 method
1.A.3.b.i | LDV | Road transport, passenger cars | Table_3-27_07 | Tier 2 fuel consumption | Passenger cars | Petrol | Petrol Large-SUV-Executive - Euro 1 and later | Na | Fuel consumption | 86 | g/km |  |  | Calculated using Tier 3 method
1.A.3.b.i | LDV | Road transport, passenger cars | Table_3-27_19 | Tier 2 fuel consumption | Passenger cars | E85 | E85 - Euro 4 and later | Na | Fuel consumption | 87 | g/km |  |  | Calculated using Tier 3 method
1.A.3.b.ii |  | Road transport, light duty vehicles | Table_3-27_23 | Tier 2 fuel consumption | Light commercial vehicles | Diesel | Diesel - Conventional | Na | Fuel consumption | 89 | g/km |  |  | Calculated using Tier 3 method
1.A.3.b.i | LDV | Road transport, passenger cars | Table_3-27_06 | Tier 2 fuel consumption | Passenger cars | Petrol | Petrol Large-SUV-Executive - PRE-ECE to open loop | Na | Fuel consumption | 95 | g/km |  |  | Calculated using Tier 3 method
1.A.3.b.iii |  | Road transport, heavy duty vehicles | Table_3-27_27 | Tier 2 fuel consumption | Heavy-duty trucks | Diesel | <=7.5 t - Euro I and later | Na | Fuel consumption | 101 | g/km |  |  | Calculated using Tier 3 method
1.A.3.b.iii |  | Road transport, heavy duty vehicles | Table_3-27_26 | Tier 2 fuel consumption | Heavy-duty trucks | Petrol | <=7.5 t - Conventional | Na | Fuel consumption | 125 | g/km |  |  | Calculated using Tier 3 method
1.A.3.b.iii |  | Road transport, heavy duty vehicles | Table_3-27_29 | Tier 2 fuel consumption | Heavy-duty trucks | Diesel | 7.5-16 t - Euro I and later | Na | Fuel consumption | 155 | g/km |  |  | Calculated using Tier 3 method
1.A.3.b.iii |  | Road transport, heavy duty vehicles | Table_3-27_25 | Tier 2 fuel consumption | Heavy-duty trucks | Diesel | Petrol > 3.5 t - Conventional | Na | Fuel consumption | 177 | g/km |  |  | Calculated using Tier 3 method
1.A.3.b.iii |  | Road transport, heavy duty vehicles | Table_3-27_28 | Tier 2 fuel consumption | Heavy-duty trucks | Diesel | 7.5-16 t - Conventional | Na | Fuel consumption | 182 | g/km |  |  | Calculated using Tier 3 method
1.A.3.b.iii |  | Road transport, heavy duty vehicles | Table_3-27_31 | Tier 2 fuel consumption | Heavy-duty trucks | Diesel | 16-32 t - Euro I and later | Na | Fuel consumption | 210 | g/km |  |  | Calculated using Tier 3 method
1.A.3.b.iii |  | Road transport, heavy duty vehicles | Table_3-27_41 | Tier 2 fuel consumption | Buses | Diesel | Coaches, standard - Euro I and later | Na | Fuel consumption | 247 | g/km |  |  | Calculated using Tier 3 method
1.A.3.b.iii |  | Road transport, heavy duty vehicles | Table_3-27_33 | Tier 2 fuel consumption | Heavy-duty trucks | Diesel | > 32 t - Euro I and later | Na | Fuel consumption | 251 | g/km |  |  | Calculated using Tier 3 method
1.A.3.b.iii |  | Road transport, heavy duty vehicles | Table_3-27_30 | Tier 2 fuel consumption | Heavy-duty trucks | Diesel | 16-32 t - Conventional | Na | Fuel consumption | 251 | g/km |  |  | Calculated using Tier 3 method
1.A.3.b.iii |  | Road transport, heavy duty vehicles | Table_3-27_40 | Tier 2 fuel consumption | Buses | Diesel | Coaches, standard - Conventional | Na | Fuel consumption | 263 | g/km |  |  | Calculated using Tier 3 method
1.A.3.b.iii |  | Road transport, heavy duty vehicles | Table_3-27_32 | Tier 2 fuel consumption | Heavy-duty trucks | Diesel | > 32 t - Conventional | Na | Fuel consumption | 297 | g/km |  |  | Calculated using Tier 3 method
1.A.3.b.iii |  | Road transport, heavy duty vehicles | Table_3-27_39 | Tier 2 fuel consumption | Buses | Diesel | Urban buses, standard - Euro I and later | Na | Fuel consumption | 301 | g/km |  |  | Calculated using Tier 3 method
1.A.3.b.iii |  | Road transport, heavy duty vehicles | Table_3-27_38 | Tier 2 fuel consumption | Buses | Diesel | Urban buses, standard - Conventional | Na | Fuel consumption | 366 | g/km |  |  | Calculated using Tier 3 method
1.A.3.b.iii |  | Road transport, heavy duty vehicles | Table_3-27_37 | Tier 2 fuel consumption | Buses | CNG | Urban CNG buses - EEV | Na | Fuel consumption | 455 | g/km |  |  | Calculated using Tier 3 method
1.A.3.b.iii |  | Road transport, heavy duty vehicles | Table_3-27_36 | Tier 2 fuel consumption | Buses | CNG | Urban CNG buses - HD Euro III | Na | Fuel consumption | 455 | g/km |  |  | Calculated using Tier 3 method
1.A.3.b.iii |  | Road transport, heavy duty vehicles | Table_3-27_35 | Tier 2 fuel consumption | Buses | CNG | Urban CNG buses - HD Euro II | Na | Fuel consumption | 515 | g/km |  |  | Calculated using Tier 3 method
1.A.3.b.iii |  | Road transport, heavy duty vehicles | Table_3-27_34 | Tier 2 fuel consumption | Buses | CNG | Urban CNG buses - HD Euro I | Na | Fuel consumption | 555 | g/km |  |  | Calculated using Tier 3 method
1.A.3.b.iv | motorbikes | Road transport, mopeds & motorcycles | Table_3-26_09 | Tier 2 emission factor | Mopeds and motorcycles | Petrol | 2-stroke >50 cm³ - Conventional | NA | Benzo(b)fluoranthene |  | g/km |  |  | Calculated using Tier 3 method
1.A.3.b.iv | motorbikes | Road transport, mopeds & motorcycles | Table_3-26_10 | Tier 2 emission factor | Mopeds and motorcycles | Petrol | 2-stroke >50 cm³ - Mot - Euro 1 | NA | Benzo(b)fluoranthene |  | g/km |  |  | Calculated using Tier 3 method
1.A.3.b.iv | motorbikes | Road transport, mopeds & motorcycles | Table_3-26_11 | Tier 2 emission factor | Mopeds and motorcycles | Petrol | 2-stroke >50 cm³ - Mot - Euro 2 | NA | Benzo(b)fluoranthene |  | g/km |  |  | Calculated using Tier 3 method
1.A.3.b.iv | motorbikes | Road transport, mopeds & motorcycles | Table_3-26_12 | Tier 2 emission factor | Mopeds and motorcycles | Petrol | 2-stroke >50 cm³ - Mot - Euro 3 and on | NA | Benzo(b)fluoranthene |  | g/km |  |  | Calculated using Tier 3 method
1.A.3.b.iii |  | Road transport, heavy duty vehicles | Table_3-24_01 | Tier 2 emission factor | Buses | CNG | Urban CNG Buses - Euro I - 91/542/EEC I | NA | Benzo(b)fluoranthene |  | g/km |  |  | Calculated using Tier 3 method
1.A.3.b.iii |  | Road transport, heavy duty vehicles | Table_3-24_02 | Tier 2 emission factor | Buses | CNG | Urban CNG Buses - Euro II - 91/542/EEC II | NA | Benzo(b)fluoranthene |  | g/km |  |  | Calculated using Tier 3 method
1.A.3.b.iv | motorbikes | Road transport, mopeds & motorcycles | Table_3-26_09 | Tier 2 emission factor | Mopeds and motorcycles | Petrol | 2-stroke >50 cm³ - Conventional | NA | Benzo(k)fluoranthene |  | g/km |  |  | Calculated using Tier 3 method
1.A.3.b.iv | motorbikes | Road transport, mopeds & motorcycles | Table_3-26_10 | Tier 2 emission factor | Mopeds and motorcycles | Petrol | 2-stroke >50 cm³ - Mot - Euro 1 | NA | Benzo(k)fluoranthene |  | g/km |  |  | Calculated using Tier 3 method
1.A.3.b.iv | motorbikes | Road transport, mopeds & motorcycles | Table_3-26_11 | Tier 2 emission factor | Mopeds and motorcycles | Petrol | 2-stroke >50 cm³ - Mot - Euro 2 | NA | Benzo(k)fluoranthene |  | g/km |  |  | Calculated using Tier 3 method
1.A.3.b.iv | motorbikes | Road transport, mopeds & motorcycles | Table_3-26_12 | Tier 2 emission factor | Mopeds and motorcycles | Petrol | 2-stroke >50 cm³ - Mot - Euro 3 and on | NA | Benzo(k)fluoranthene |  | g/km |  |  | Calculated using Tier 3 method
1.A.3.b.iii |  | Road transport, heavy duty vehicles | Table_3-24_01 | Tier 2 emission factor | Buses | CNG | Urban CNG Buses - Euro I - 91/542/EEC I | NA | Benzo(k)fluoranthene |  | g/km |  |  | Calculated using Tier 3 method
1.A.3.b.iii |  | Road transport, heavy duty vehicles | Table_3-24_02 | Tier 2 emission factor | Buses | CNG | Urban CNG Buses - Euro II - 91/542/EEC II | NA | Benzo(k)fluoranthene |  | g/km |  |  | Calculated using Tier 3 method
1.A.3.b.i | LDV | Road transport, passenger cars | Table_3-17_77 | Tier 2 emission factor | Passenger Cars | Petrol | 2-Stroke - Conventional | NA | CO2 |  | g/km |  |  | Calculated using Tier 3 method |  | CO2
1.A.3.b.iii | HDV | Road transport, heavy duty vehicles | Table_3-23_04 | Tier 2 emission factor | Buses | CNG | Urban CNG Buses - EEV | NA | CO2 |  | g/km |  |  | Calculated using Tier 3 method | natural gas | CO2
1.A.3.b.iv | motorbikes | Road transport, mopeds & motorcycles | Table_3-26_09 | Tier 2 emission factor | Mopeds and motorcycles | Petrol | 2-stroke >50 cm³ - Conventional | NA | Indeno(1,2,3-cd)pyrene |  | g/km |  |  | Calculated using Tier 3 method
1.A.3.b.iv | motorbikes | Road transport, mopeds & motorcycles | Table_3-26_10 | Tier 2 emission factor | Mopeds and motorcycles | Petrol | 2-stroke >50 cm³ - Mot - Euro 1 | NA | Indeno(1,2,3-cd)pyrene |  | g/km |  |  | Calculated using Tier 3 method
1.A.3.b.iv | motorbikes | Road transport, mopeds & motorcycles | Table_3-26_11 | Tier 2 emission factor | Mopeds and motorcycles | Petrol | 2-stroke >50 cm³ - Mot - Euro 2 | NA | Indeno(1,2,3-cd)pyrene |  | g/km |  |  | Calculated using Tier 3 method
1.A.3.b.iv | motorbikes | Road transport, mopeds & motorcycles | Table_3-26_12 | Tier 2 emission factor | Mopeds and motorcycles | Petrol | 2-stroke >50 cm³ - Mot - Euro 3 and on | NA | Indeno(1,2,3-cd)pyrene |  | g/km |  |  | Calculated using Tier 3 method
1.A.3.b.iii |  | Road transport, heavy duty vehicles | Table_3-24_01 | Tier 2 emission factor | Buses | CNG | Urban CNG Buses - Euro I - 91/542/EEC I | NA | Indeno(1,2,3-cd)pyrene |  | g/km |  |  | Calculated using Tier 3 method
1.A.3.b.iii |  | Road transport, heavy duty vehicles | Table_3-24_02 | Tier 2 emission factor | Buses | CNG | Urban CNG Buses - Euro II - 91/542/EEC II | NA | Indeno(1,2,3-cd)pyrene |  | g/km |  |  | Calculated using Tier 3 method
1.A.3.b.iii |  | Road transport, heavy duty vehicles | Table_3-23_04 | Tier 2 emission factor | Buses | CNG | Urban CNG Buses - EEV | NA | NH3 |  | g/km |  |  | Calculated using Tier 3 method
1.A.3.b.iii |  | Road transport, heavy duty vehicles | Table_3-23_01 | Tier 2 emission factor | Buses | CNG | Urban CNG Buses - Euro I - 91/542/EEC I | NA | NH3 |  | g/km |  |  | Calculated using Tier 3 method
1.A.3.b.iii |  | Road transport, heavy duty vehicles | Table_3-23_02 | Tier 2 emission factor | Buses | CNG | Urban CNG Buses - Euro II - 91/542/EEC II | NA | NH3 |  | g/km |  |  | Calculated using Tier 3 method
1.A.3.b.iii |  | Road transport, heavy duty vehicles | Table_3-23_03 | Tier 2 emission factor | Buses | CNG | Urban CNG Buses - Euro III - 2000 | NA | NH3 |  | g/km |  |  | Calculated using Tier 3 method
1.A.3.b.iv | motorbikes | Road transport, mopeds & motorcycles | Table_3-27_53 | Tier 2 fuel consumption | L-category | Petrol | 2-stroke > 50 cm³ - Euro 3 and on | Na | Energy Consumption | 0.74 | MJ/km |  |  | Calculated using Tier 3 method
1.A.3.b.iv | motorbikes | Road transport, mopeds & motorcycles | Table_3-27_43 | Tier 2 fuel consumption | L-category | Petrol | 2-stroke < 50 cm³ - Euro 1 | Na | Energy Consumption | 0.88 | MJ/km |  |  | Calculated using Tier 3 method
1.A.3.b.iv | motorbikes | Road transport, mopeds & motorcycles | Table_3-27_44 | Tier 2 fuel consumption | L-category | Petrol | 2-stroke < 50 cm³ - Euro 2 | Na | Energy Consumption | 0.88 | MJ/km |  |  | Calculated using Tier 3 method
1.A.3.b.iv | motorbikes | Road transport, mopeds & motorcycles | Table_3-27_45 | Tier 2 fuel consumption | L-category | Petrol | 2-stroke < 50 cm³ - Euro 3 and on | Na | Energy Consumption | 0.88 | MJ/km |  |  | Calculated using Tier 3 method
1.A.3.b.iv | motorbikes | Road transport, mopeds & motorcycles | Table_3-27_47 | Tier 2 fuel consumption | L-category | Petrol | 4-stroke < 50 cm³ - Euro 1 | Na | Energy Consumption | 0.88 | MJ/km |  |  | Calculated using Tier 3 method
1.A.3.b.iv | motorbikes | Road transport, mopeds & motorcycles | Table_3-27_48 | Tier 2 fuel consumption | L-category | Petrol | 4-stroke < 50 cm³ - Euro 2 | Na | Energy Consumption | 0.88 | MJ/km |  |  | Calculated using Tier 3 method
1.A.3.b.iv | motorbikes | Road transport, mopeds & motorcycles | Table_3-27_49 | Tier 2 fuel consumption | L-category | Petrol | 4-stroke < 50 cm³ - Euro 3 and on | Na | Energy Consumption | 0.88 | MJ/km |  |  | Calculated using Tier 3 method
1.A.3.b.iv | motorbikes | Road transport, mopeds & motorcycles | Table_3-27_52 | Tier 2 fuel consumption | L-category | Petrol | 2-stroke > 50 cm³ - Euro 2 | Na | Energy Consumption | 1.01 | MJ/km |  |  | Calculated using Tier 3 method
1.A.3.b.iv | motorbikes | Road transport, mopeds & motorcycles | Table_3-27_42 | Tier 2 fuel consumption | L-category | Petrol | 2-stroke < 50 cm³ - Conventional | Na | Energy Consumption | 1.09 | MJ/km |  |  | Calculated using Tier 3 method
1.A.3.b.iv | motorbikes | Road transport, mopeds & motorcycles | Table_3-27_51 | Tier 2 fuel consumption | L-category | Petrol | 2-stroke > 50 cm³ - Euro 1 | Na | Energy Consumption | 1.09 | MJ/km |  |  | Calculated using Tier 3 method
1.A.3.b.iv | motorbikes | Road transport, mopeds & motorcycles | Table_3-27_46 | Tier 2 fuel consumption | L-category | Petrol | 4-stroke < 50 cm³ - Conventional | Na | Energy Consumption | 1.09 | MJ/km |  |  | Calculated using Tier 3 method
1.A.3.b.iv | motorbikes | Road transport, mopeds & motorcycles | Table_3-27_64 | Tier 2 fuel consumption | L-category | Diesel | Mini cars Diesel - Euro 4 | Na | Energy Consumption | 1.13 | MJ/km |  |  | Calculated using Tier 3 method
1.A.3.b.iv | motorbikes | Road transport, mopeds & motorcycles | Table_3-27_65 | Tier 2 fuel consumption | L-category | Diesel | Mini cars Diesel - Euro 5 | Na | Energy Consumption | 1.13 | MJ/km |  |  | Calculated using Tier 3 method
1.A.3.b.iv | motorbikes | Road transport, mopeds & motorcycles | Table_3-27_61 | Tier 2 fuel consumption | L-category | Diesel | Mini cars Diesel - Euro 1 | Na | Energy Consumption | 1.26 | MJ/km |  |  | Calculated using Tier 3 method
1.A.3.b.iv | motorbikes | Road transport, mopeds & motorcycles | Table_3-27_62 | Tier 2 fuel consumption | L-category | Diesel | Mini cars Diesel - Euro 2 | Na | Energy Consumption | 1.26 | MJ/km |  |  | Calculated using Tier 3 method
1.A.3.b.iv | motorbikes | Road transport, mopeds & motorcycles | Table_3-27_63 | Tier 2 fuel consumption | L-category | Diesel | Mini cars Diesel - Euro 3 | Na | Energy Consumption | 1.26 | MJ/km |  |  | Calculated using Tier 3 method
1.A.3.b.iv | motorbikes | Road transport, mopeds & motorcycles | Table_3-27_54 | Tier 2 fuel consumption | L-category | Petrol | 4-stroke < 250 cm³ - Conventional | Na | Energy Consumption | 1.4 | MJ/km |  |  | Calculated using Tier 3 method
1.A.3.b.iv | motorbikes | Road transport, mopeds & motorcycles | Table_3-27_50 | Tier 2 fuel consumption | L-category | Petrol | 2-stroke > 50 cm³ - Conventional | Na | Energy Consumption | 1.44 | MJ/km |  |  | Calculated using Tier 3 method
1.A.3.b.iv | motorbikes | Road transport, mopeds & motorcycles | Table_3-27_60 | Tier 2 fuel consumption | L-category | Diesel | Mini cars Diesel - Conventional | Na | Energy Consumption | 1.44 | MJ/km |  |  | Calculated using Tier 3 method
1.A.3.b.i | LDV | Road transport, passenger cars | Table_3-27_18 | Tier 2 fuel consumption | Passenger cars | Petrol | Hybrid Petrol Large-SUV-Executive - Euro 4 | Na | Energy Consumption | 1.49 | MJ/km |  |  | Calculated using Tier 3 method
1.A.3.b.i | LDV | Road transport, passenger cars | Table_3-27_17 | Tier 2 fuel consumption | Passenger cars | Petrol | Hybrid Petrol Medium - Euro 4 | Na | Energy Consumption | 1.49 | MJ/km |  |  | Calculated using Tier 3 method
1.A.3.b.i | LDV | Road transport, passenger cars | Table_3-27_16 | Tier 2 fuel consumption | Passenger cars | Petrol | Hybrid Petrol Small - Euro 4 | Na | Energy Consumption | 1.49 | MJ/km |  |  | Calculated using Tier 3 method
1.A.3.b.iv | motorbikes | Road transport, mopeds & motorcycles | Table_3-27_55 | Tier 2 fuel consumption | L-category | Petrol | 4-stroke < 250 cm³ - Euro 1 and on | Na | Energy Consumption | 1.58 | MJ/km |  |  | Calculated using Tier 3 method
1.A.3.b.iv | motorbikes | Road transport, mopeds & motorcycles | Table_3-27_57 | Tier 2 fuel consumption | L-category | Petrol | 4-stroke 250–750 cm³ - Euro 1 and on | Na | Energy Consumption | 1.58 | MJ/km |  |  | Calculated using Tier 3 method
1.A.3.b.iv | motorbikes | Road transport, mopeds & motorcycles | Table_3-27_56 | Tier 2 fuel consumption | L-category | Petrol | 4-stroke 250–750 cm³ - Conventional | Na | Energy Consumption | 1.62 | MJ/km |  |  | Calculated using Tier 3 method
1.A.3.b.i | LDV | Road transport, passenger cars | Table_3-27_08 | Tier 2 fuel consumption | Passenger cars | Diesel | Diesel Small - Euro 4 and later | Na | Energy Consumption | 1.62 | MJ/km |  |  | Calculated using Tier 3 method
1.A.3.b.iv | motorbikes | Road transport, mopeds & motorcycles | Table_3-27_70 | Tier 2 fuel consumption | L-category | Gasoline | ATVs - Euro 4 | Na | Energy Consumption | 1.74 | MJ/km |  |  | Calculated using Tier 3 method
1.A.3.b.iv | motorbikes | Road transport, mopeds & motorcycles | Table_3-27_71 | Tier 2 fuel consumption | L-category | Gasoline | ATVs - Euro 5 | Na | Energy Consumption | 1.74 | MJ/km |  |  | Calculated using Tier 3 method
1.A.3.b.iv | motorbikes | Road transport, mopeds & motorcycles | Table_3-27_67 | Tier 2 fuel consumption | L-category | Gasoline | ATVs - Euro 1 | Na | Energy Consumption | 1.79 | MJ/km |  |  | Calculated using Tier 3 method
1.A.3.b.iv | motorbikes | Road transport, mopeds & motorcycles | Table_3-27_68 | Tier 2 fuel consumption | L-category | Gasoline | ATVs - Euro 2 | Na | Energy Consumption | 1.79 | MJ/km |  |  | Calculated using Tier 3 method
1.A.3.b.iv | motorbikes | Road transport, mopeds & motorcycles | Table_3-27_69 | Tier 2 fuel consumption | L-category | Gasoline | ATVs - Euro 3 | Na | Energy Consumption | 1.79 | MJ/km |  |  | Calculated using Tier 3 method
1.A.3.b.iv | motorbikes | Road transport, mopeds & motorcycles | Table_3-27_58 | Tier 2 fuel consumption | L-category | Petrol | 4-stroke > 750 cm³ - Conventional | Na | Energy Consumption | 1.97 | MJ/km |  |  | Calculated using Tier 3 method
1.A.3.b.iv | motorbikes | Road transport, mopeds & motorcycles | Table_3-27_59 | Tier 2 fuel consumption | L-category | Petrol | 4-stroke > 750 cm³ - Euro 1 and on | Na | Energy Consumption | 2.01 | MJ/km |  |  | Calculated using Tier 3 method
1.A.3.b.iv | motorbikes | Road transport, mopeds & motorcycles | Table_3-27_66 | Tier 2 fuel consumption | L-category | Gasoline | ATVs - Conventional | Na | Energy Consumption | 2.07 | MJ/km |  |  | Calculated using Tier 3 method
1.A.3.b.i | LDV | Road transport, passenger cars | Table_3-27_01 | Tier 2 fuel consumption | Passenger cars | Petrol | Petrol Mini - Euro 4 and later | Na | Energy Consumption | 2.14 | MJ/km |  |  | Calculated using Tier 3 method
1.A.3.b.i | LDV | Road transport, passenger cars | Table_3-27_10 | Tier 2 fuel consumption | Passenger cars | Diesel | Diesel Medium - Euro 1 and later | Na | Energy Consumption | 2.35 | MJ/km |  |  | Calculated using Tier 3 method
1.A.3.b.i | LDV | Road transport, passenger cars | Table_3-27_03 | Tier 2 fuel consumption | Passenger cars | Petrol | Petrol Small - Euro 1 and later | Na | Energy Consumption | 2.45 | MJ/km |  |  | Calculated using Tier 3 method
1.A.3.b.i | LDV | Road transport, passenger cars | Table_3-27_14 | Tier 2 fuel consumption | Passenger cars | LPG | LPG - Euro 1 and later | Na | Energy Consumption | 2.65 | MJ/km |  |  | Calculated using Tier 3 method
1.A.3.b.i | LDV | Road transport, passenger cars | Table_3-27_09 | Tier 2 fuel consumption | Passenger cars | Diesel | Diesel Medium - Conventional | Na | Energy Consumption | 2.69 | MJ/km |  |  | Calculated using Tier 3 method
1.A.3.b.i | LDV | Road transport, passenger cars | Table_3-27_13 | Tier 2 fuel consumption | Passenger cars | LPG | LPG - Conventional | Na | Energy Consumption | 2.75 | MJ/km |  |  | Calculated using Tier 3 method
1.A.3.b.i | LDV | Road transport, passenger cars | Table_3-27_02 | Tier 2 fuel consumption | Passenger cars | Petrol | Petrol Small - PRE-ECE to open loop | Na | Energy Consumption | 2.85 | MJ/km |  |  | Calculated using Tier 3 method
1.A.3.b.i | LDV | Road transport, passenger cars | Table_3-27_05 | Tier 2 fuel consumption | Passenger cars | Petrol | Petrol Medium - Euro 1 and later | Na | Energy Consumption | 2.89 | MJ/km |  |  | Calculated using Tier 3 method
1.A.3.b.i | LDV | Road transport, passenger cars | Table_3-27_20 | Tier 2 fuel consumption | Passenger cars | CNG | CNG - Euro 4 and later | Na | Energy Consumption | 3.02 | MJ/km |  |  | Calculated using Tier 3 method
1.A.3.b.ii |  | Road transport, light duty vehicles | Table_3-27_22 | Tier 2 fuel consumption | Light commercial vehicles | Petrol | Petrol - Euro 1 and later | Na | Energy Consumption | 3.06 | MJ/km |  |  | Calculated using Tier 3 method
1.A.3.b.i | LDV | Road transport, passenger cars | Table_3-27_12 | Tier 2 fuel consumption | Passenger cars | Diesel | Diesel Large-SUV-Executive - Euro 1 and later | Na | Energy Consumption | 3.12 | MJ/km |  |  | Calculated using Tier 3 method
1.A.3.b.i | LDV | Road transport, passenger cars | Table_3-27_11 | Tier 2 fuel consumption | Passenger cars | Diesel | Diesel Large-SUV-Executive - Conventional | Na | Energy Consumption | 3.2 | MJ/km |  |  | Calculated using Tier 3 method
1.A.3.b.i | LDV | Road transport, passenger cars | Table_3-27_19 | Tier 2 fuel consumption | Passenger cars | E85 | E85 - Euro 4 and later | Na | Energy Consumption | 3.33 | MJ/km |  |  | Calculated using Tier 3 method
1.A.3.b.i | LDV | Road transport, passenger cars | Table_3-27_04 | Tier 2 fuel consumption | Passenger cars | Petrol | Petrol Medium - PRE-ECE to open loop | Na | Energy Consumption | 3.37 | MJ/km |  |  | Calculated using Tier 3 method
1.A.3.b.ii |  | Road transport, light duty vehicles | Table_3-27_24 | Tier 2 fuel consumption | Light commercial vehicles | Diesel | Diesel - Euro 1 and later | Na | Energy Consumption | 3.42 | MJ/km |  |  | Calculated using Tier 3 method
1.A.3.b.i | LDV | Road transport, passenger cars | Table_3-27_15 | Tier 2 fuel consumption | Passenger cars | Petrol | 2-stroke - Conventional | Na | Energy Consumption | 3.59 | MJ/km |  |  | Calculated using Tier 3 method
1.A.3.b.ii |  | Road transport, light duty vehicles | Table_3-27_21 | Tier 2 fuel consumption | Light commercial vehicles | Petrol | Petrol - Conventional | Na | Energy Consumption | 3.72 | MJ/km |  |  | Calculated using Tier 3 method
1.A.3.b.i | LDV | Road transport, passenger cars | Table_3-27_07 | Tier 2 fuel consumption | Passenger cars | Petrol | Petrol Large-SUV-Executive - Euro 1 and later | Na | Energy Consumption | 3.76 | MJ/km |  |  | Calculated using Tier 3 method
1.A.3.b.ii |  | Road transport, light duty vehicles | Table_3-27_23 | Tier 2 fuel consumption | Light commercial vehicles | Diesel | Diesel - Conventional | Na | Energy Consumption | 3.8 | MJ/km |  |  | Calculated using Tier 3 method
1.A.3.b.i | LDV | Road transport, passenger cars | Table_3-27_06 | Tier 2 fuel consumption | Passenger cars | Petrol | Petrol Large-SUV-Executive - PRE-ECE to open loop | Na | Energy Consumption | 4.16 | MJ/km |  |  | Calculated using Tier 3 method
1.A.3.b.iii |  | Road transport, heavy duty vehicles | Table_3-27_27 | Tier 2 fuel consumption | Heavy-duty trucks | Diesel | <=7.5 t - Euro I and later | Na | Energy Consumption | 4.31 | MJ/km |  |  | Calculated using Tier 3 method
1.A.3.b.iii |  | Road transport, heavy duty vehicles | Table_3-27_26 | Tier 2 fuel consumption | Heavy-duty trucks | Petrol | <=7.5 t - Conventional | Na | Energy Consumption | 5.34 | MJ/km |  |  | Calculated using Tier 3 method
1.A.3.b.iii |  | Road transport, heavy duty vehicles | Table_3-27_29 | Tier 2 fuel consumption | Heavy-duty trucks | Diesel | 7.5-16 t - Euro I and later | Na | Energy Consumption | 6.62 | MJ/km |  |  | Calculated using Tier 3 method
1.A.3.b.iii |  | Road transport, heavy duty vehicles | Table_3-27_25 | Tier 2 fuel consumption | Heavy-duty trucks | Diesel | Petrol > 3.5 t - Conventional | Na | Energy Consumption | 7.75 | MJ/km |  |  | Calculated using Tier 3 method
1.A.3.b.iii |  | Road transport, heavy duty vehicles | Table_3-27_28 | Tier 2 fuel consumption | Heavy-duty trucks | Diesel | 7.5-16 t - Conventional | Na | Energy Consumption | 7.77 | MJ/km |  |  | Calculated using Tier 3 method
1.A.3.b.iii |  | Road transport, heavy duty vehicles | Table_3-27_31 | Tier 2 fuel consumption | Heavy-duty trucks | Diesel | 16-32 t - Euro I and later | Na | Energy Consumption | 8.97 | MJ/km |  |  | Calculated using Tier 3 method
1.A.3.b.iii |  | Road transport, heavy duty vehicles | Table_3-27_41 | Tier 2 fuel consumption | Buses | Diesel | Coaches, standard - Euro I and later | Na | Energy Consumption | 10.55 | MJ/km |  |  | Calculated using Tier 3 method
1.A.3.b.iii |  | Road transport, heavy duty vehicles | Table_3-27_33 | Tier 2 fuel consumption | Heavy-duty trucks | Diesel | > 32 t - Euro I and later | Na | Energy Consumption | 10.72 | MJ/km |  |  | Calculated using Tier 3 method
1.A.3.b.iii |  | Road transport, heavy duty vehicles | Table_3-27_30 | Tier 2 fuel consumption | Heavy-duty trucks | Diesel | 16-32 t - Conventional | Na | Energy Consumption | 10.72 | MJ/km |  |  | Calculated using Tier 3 method
1.A.3.b.iii |  | Road transport, heavy duty vehicles | Table_3-27_40 | Tier 2 fuel consumption | Buses | Diesel | Coaches, standard - Conventional | Na | Energy Consumption | 11.23 | MJ/km |  |  | Calculated using Tier 3 method
1.A.3.b.iii |  | Road transport, heavy duty vehicles | Table_3-27_32 | Tier 2 fuel consumption | Heavy-duty trucks | Diesel | > 32 t - Conventional | Na | Energy Consumption | 12.68 | MJ/km |  |  | Calculated using Tier 3 method
1.A.3.b.iii |  | Road transport, heavy duty vehicles | Table_3-27_39 | Tier 2 fuel consumption | Buses | Diesel | Urban buses, standard - Euro I and later | Na | Energy Consumption | 12.85 | MJ/km |  |  | Calculated using Tier 3 method
1.A.3.b.iii |  | Road transport, heavy duty vehicles | Table_3-27_38 | Tier 2 fuel consumption | Buses | Diesel | Urban buses, standard - Conventional | Na | Energy Consumption | 15.63 | MJ/km |  |  | Calculated using Tier 3 method
1.A.3.b.iii |  | Road transport, heavy duty vehicles | Table_3-27_37 | Tier 2 fuel consumption | Buses | CNG | Urban CNG buses - EEV | Na | Energy Consumption | 21.84 | MJ/km |  |  | Calculated using Tier 3 method
1.A.3.b.iii |  | Road transport, heavy duty vehicles | Table_3-27_36 | Tier 2 fuel consumption | Buses | CNG | Urban CNG buses - HD Euro III | Na | Energy Consumption | 21.84 | MJ/km |  |  | Calculated using Tier 3 method
1.A.3.b.iii |  | Road transport, heavy duty vehicles | Table_3-27_35 | Tier 2 fuel consumption | Buses | CNG | Urban CNG buses - HD Euro II | Na | Energy Consumption | 24.72 | MJ/km |  |  | Calculated using Tier 3 method
1.A.3.b.iii |  | Road transport, heavy duty vehicles | Table_3-27_34 | Tier 2 fuel consumption | Buses | CNG | Urban CNG buses - HD Euro I | Na | Energy Consumption | 26.64 | MJ/km |  |  | Calculated using Tier 3 method
1.A.3.b.iii | HDV | Road transport, heavy duty vehicles | Table_3-22_01 | Tier 2 emission factor | Heavy-duty vehicles | Petrol | Petrol >3.5 t - Conventional | NA | PM2.5 | 0 | g/km |  |  | Calculated using Tier 3 method, assuming TSP=PM10=PM2.5 |  | PM25
1.A.3.b.iii | HDV | Road transport, heavy duty vehicles | Table_3-22_08 | Tier 2 emission factor | Heavy-duty vehicles | Diesel | Diesel <=7.5 t - Euro VI | NA | PM2.5 | 0.0005 | g/km |  |  | Calculated using Tier 3 method, assuming TSP=PM10=PM2.5 | petroleum diesel | PM25
1.A.3.b.iii | HDV | Road transport, heavy duty vehicles | Table_3-22_15 | Tier 2 emission factor | Heavy-duty vehicles | Diesel | Diesel 7.5 - 16 t - Euro VI | NA | PM2.5 | 0.0008 | g/km |  |  | Calculated using Tier 3 method, assuming TSP=PM10=PM2.5 | petroleum diesel | PM25
1.A.3.b.ii |  | Road transport, light duty vehicles | Table_3-20_17 | Tier 2 emission factor | Light commercial vehicles | Petrol | Diesel - Euro 6 2018-2020 | NA | PM2.5 | 0.0009 | g/km |  |  | Calculated using Tier 3 method, assuming TSP=PM10=PM2.5 |  | PM25
1.A.3.b.ii |  | Road transport, light duty vehicles | Table_3-20_18 | Tier 2 emission factor | Light commercial vehicles | Petrol | Diesel - Euro 6 2021+ | NA | PM2.5 | 0.0009 | g/km |  |  | Calculated using Tier 3 method, assuming TSP=PM10=PM2.5 |  | PM25
1.A.3.b.ii |  | Road transport, light duty vehicles | Table_3-20_16 | Tier 2 emission factor | Light commercial vehicles | Petrol | Diesel - Euro 6 up to 2017 | NA | PM2.5 | 0.0009 | g/km |  |  | Calculated using Tier 3 method, assuming TSP=PM10=PM2.5 |  | PM25
1.A.3.b.ii |  | Road transport, light duty vehicles | Table_3-20_15 | Tier 2 emission factor | Light commercial vehicles | Petrol | Diesel - Euro 5 – EC 715/2007 | NA | PM2.5 | 0.001 | g/km |  |  | Calculated using Tier 3 method, assuming TSP=PM10=PM2.5 |  | PM25
1.A.3.b.i | LDV | Road transport, passenger cars | Table_3-18_80 | Tier 2 emission factor | Passenger Cars | CNG | CNG - Euro 4 - 98/69/EC II | NA | PM2.5 | 0.0011 | g/km |  |  | Calculated using Tier 3 method, assuming TSP=PM10=PM2.5 | natural gas | PM25
1.A.3.b.i | LDV | Road transport, passenger cars | Table_3-18_79 | Tier 2 emission factor | Passenger Cars | E85 | E85 - Euro 4 - 98/69/EC II | NA | PM2.5 | 0.0011 | g/km |  |  | Calculated using Tier 3 method, assuming TSP=PM10=PM2.5 |  | PM25
1.A.3.b.i | LDV | Road transport, passenger cars | Table_3-18_73 | Tier 2 emission factor | Passenger Cars | LPG | LPG - Euro 3 - 98/69/EC I | NA | PM2.5 | 0.0011 | g/km |  |  | Calculated using Tier 3 method, assuming TSP=PM10=PM2.5 | butane propane GPL | PM25
1.A.3.b.i | LDV | Road transport, passenger cars | Table_3-18_74 | Tier 2 emission factor | Passenger Cars | LPG | LPG - Euro 4 - 98/69/EC II | NA | PM2.5 | 0.0011 | g/km |  |  | Calculated using Tier 3 method, assuming TSP=PM10=PM2.5 | butane propane GPL | PM25
1.A.3.b.ii |  | Road transport, light duty vehicles | Table_3-20_04 | Tier 2 emission factor | Light commercial vehicles | Petrol | Petrol - Euro 3 - 98/69/EC I | NA | PM2.5 | 0.0011 | g/km |  |  | Calculated using Tier 3 method, assuming TSP=PM10=PM2.5 |  | PM25
1.A.3.b.ii |  | Road transport, light duty vehicles | Table_3-20_05 | Tier 2 emission factor | Light commercial vehicles | Petrol | Petrol - Euro 4 - 98/69/EC II | NA | PM2.5 | 0.0011 | g/km |  |  | Calculated using Tier 3 method, assuming TSP=PM10=PM2.5 |  | PM25
1.A.3.b.i | LDV | Road transport, passenger cars | Table_3-18_41 | Tier 2 emission factor | Passenger Cars | Petrol | Petrol Large-SUV-Executive - Euro 3 - 98/69/EC I | NA | PM2.5 | 0.0011 | g/km |  |  | Calculated using Tier 3 method, assuming TSP=PM10=PM2.5 | petroleum gasoline | PM25
1.A.3.b.i | LDV | Road transport, passenger cars | Table_3-18_42 | Tier 2 emission factor | Passenger Cars | Petrol | Petrol Large-SUV-Executive - Euro 4 - 98/69/EC II | NA | PM2.5 | 0.0011 | g/km |  |  | Calculated using Tier 3 method, assuming TSP=PM10=PM2.5 | petroleum gasoline | PM25
1.A.3.b.i | LDV | Road transport, passenger cars | Table_3-18_28 | Tier 2 emission factor | Passenger Cars | Petrol | Petrol Medium - Euro 3 - 98/69/EC I | NA | PM2.5 | 0.0011 | g/km |  |  | Calculated using Tier 3 method, assuming TSP=PM10=PM2.5 | petroleum gasoline | PM25
1.A.3.b.i | LDV | Road transport, passenger cars | Table_3-18_29 | Tier 2 emission factor | Passenger Cars | Petrol | Petrol Medium - Euro 4 - 98/69/EC II | NA | PM2.5 | 0.0011 | g/km |  |  | Calculated using Tier 3 method, assuming TSP=PM10=PM2.5 | petroleum gasoline | PM25
1.A.3.b.i | LDV | Road transport, passenger cars | Table_3-18_01 | Tier 2 emission factor | Passenger Cars | Petrol | Petrol Mini - Euro 4 - 98/69/EC II | NA | PM2.5 | 0.0011 | g/km |  |  | Calculated using Tier 3 method, assuming TSP=PM10=PM2.5 | petroleum gasoline | PM25
1.A.3.b.i | LDV | Road transport, passenger cars | Table_3-18_14 | Tier 2 emission factor | Passenger Cars | Petrol | Petrol Small - Euro 3 - 98/69/EC I | NA | PM2.5 | 0.0011 | g/km |  |  | Calculated using Tier 3 method, assuming TSP=PM10=PM2.5 | petroleum gasoline | PM25
1.A.3.b.i | LDV | Road transport, passenger cars | Table_3-18_15 | Tier 2 emission factor | Passenger Cars | Petrol | Petrol Small - Euro 4 - 98/69/EC II | NA | PM2.5 | 0.0011 | g/km |  |  | Calculated using Tier 3 method, assuming TSP=PM10=PM2.5 | petroleum gasoline | PM25
1.A.3.b.iii | HDV | Road transport, heavy duty vehicles | Table_3-22_22 | Tier 2 emission factor | Heavy-duty vehicles | Diesel | Diesel 16 - 32 t - Euro VI | NA | PM2.5 | 0.0012 | g/km |  |  | Calculated using Tier 3 method, assuming TSP=PM10=PM2.5 | petroleum diesel | PM25
1.A.3.b.ii |  | Road transport, light duty vehicles | Table_3-20_08 | Tier 2 emission factor | Light commercial vehicles | Petrol | Petrol - Euro 6 2018-2020 | NA | PM2.5 | 0.0012 | g/km |  |  | Calculated using Tier 3 method, assuming TSP=PM10=PM2.5 |  | PM25
1.A.3.b.ii |  | Road transport, light duty vehicles | Table_3-20_09 | Tier 2 emission factor | Light commercial vehicles | Petrol | Petrol - Euro 6 2021+ | NA | PM2.5 | 0.0012 | g/km |  |  | Calculated using Tier 3 method, assuming TSP=PM10=PM2.5 |  | PM25
1.A.3.b.ii |  | Road transport, light duty vehicles | Table_3-20_07 | Tier 2 emission factor | Light commercial vehicles | Petrol | Petrol - Euro 6 up to 2017 | NA | PM2.5 | 0.0012 | g/km |  |  | Calculated using Tier 3 method, assuming TSP=PM10=PM2.5 |  | PM25
1.A.3.b.iii | HDV | Road transport, heavy duty vehicles | Table_3-22_29 | Tier 2 emission factor | Heavy-duty vehicles | Diesel | Diesel >32 t - Euro VI | NA | PM2.5 | 0.0013 | g/km |  |  | Calculated using Tier 3 method, assuming TSP=PM10=PM2.5 |  | PM25
1.A.3.b.ii |  | Road transport, light duty vehicles | Table_3-20_06 | Tier 2 emission factor | Light commercial vehicles | Petrol | Petrol - Euro 5 – EC 715/2007 | NA | PM2.5 | 0.0014 | g/km |  |  | Calculated using Tier 3 method, assuming TSP=PM10=PM2.5 |  | PM25
1.A.3.b.i | LDV | Road transport, passenger cars | Table_3-18_43 | Tier 2 emission factor | Passenger Cars | Petrol | Petrol Large-SUV-Executive - Euro 5 – EC 715/2007 | NA | PM2.5 | 0.0014 | g/km |  |  | Calculated using Tier 3 method, assuming TSP=PM10=PM2.5 | petroleum gasoline | PM25
1.A.3.b.i | LDV | Road transport, passenger cars | Table_3-18_44 | Tier 2 emission factor | Passenger Cars | Petrol | Petrol Large-SUV-Executive - Euro 6 up to 2016 | NA | PM2.5 | 0.0014 | g/km |  |  | Calculated using Tier 3 method, assuming TSP=PM10=PM2.5 | petroleum gasoline | PM25
1.A.3.b.i | LDV | Road transport, passenger cars | Table_3-18_30 | Tier 2 emission factor | Passenger Cars | Petrol | Petrol Medium - Euro 5 – EC 715/2007 | NA | PM2.5 | 0.0014 | g/km |  |  | Calculated using Tier 3 method, assuming TSP=PM10=PM2.5 | petroleum gasoline | PM25
1.A.3.b.i | LDV | Road transport, passenger cars | Table_3-18_31 | Tier 2 emission factor | Passenger Cars | Petrol | Petrol Medium - Euro 6 up to 2016 | NA | PM2.5 | 0.0014 | g/km |  |  | Calculated using Tier 3 method, assuming TSP=PM10=PM2.5 | petroleum gasoline | PM25
1.A.3.b.i | LDV | Road transport, passenger cars | Table_3-18_02 | Tier 2 emission factor | Passenger Cars | Petrol | Petrol Mini - Euro 5 – EC 715/2007 | NA | PM2.5 | 0.0014 | g/km |  |  | Calculated using Tier 3 method, assuming TSP=PM10=PM2.5 | petroleum gasoline | PM25
1.A.3.b.i | LDV | Road transport, passenger cars | Table_3-18_03 | Tier 2 emission factor | Passenger Cars | Petrol | Petrol Mini - Euro 6 up to 2016 | NA | PM2.5 | 0.0014 | g/km |  |  | Calculated using Tier 3 method, assuming TSP=PM10=PM2.5 | petroleum gasoline | PM25
1.A.3.b.i | LDV | Road transport, passenger cars | Table_3-18_16 | Tier 2 emission factor | Passenger Cars | Petrol | Petrol Small - Euro 5 – EC 715/2007 | NA | PM2.5 | 0.0014 | g/km |  |  | Calculated using Tier 3 method, assuming TSP=PM10=PM2.5 | petroleum gasoline | PM25
1.A.3.b.i | LDV | Road transport, passenger cars | Table_3-18_17 | Tier 2 emission factor | Passenger Cars | Petrol | Petrol Small - Euro 6 up to 2016 | NA | PM2.5 | 0.0014 | g/km |  |  | Calculated using Tier 3 method, assuming TSP=PM10=PM2.5 | petroleum gasoline | PM25
1.A.3.b.i | LDV | Road transport, passenger cars | Table_3-18_68 | Tier 2 emission factor | Passenger Cars | Diesel | Diesel Large-SUV-Executive - Euro 6 2017-2023 | NA | PM2.5 | 0.0015 | g/km |  |  | Calculated using Tier 3 method, assuming TSP=PM10=PM2.5 | Diesel | PM25
1.A.3.b.i | LDV | Road transport, passenger cars | Table_3-18_69 | Tier 2 emission factor | Passenger Cars | Diesel | Diesel Large-SUV-Executive - Euro 6 2020+ | NA | PM2.5 | 0.0015 | g/km |  |  | Calculated using Tier 3 method, assuming TSP=PM10=PM2.5 | Diesel | PM25
1.A.3.b.i | LDV | Road transport, passenger cars | Table_3-18_67 | Tier 2 emission factor | Passenger Cars | Diesel | Diesel Large-SUV-Executive - Euro 6 up to 2016 | NA | PM2.5 | 0.0015 | g/km |  |  | Calculated using Tier 3 method, assuming TSP=PM10=PM2.5 | Diesel | PM25
1.A.3.b.i | LDV | Road transport, passenger cars | Table_3-18_59 | Tier 2 emission factor | Passenger Cars | Diesel | Diesel Medium - Euro 6 2017-2023 | NA | PM2.5 | 0.0015 | g/km |  |  | Calculated using Tier 3 method, assuming TSP=PM10=PM2.5 | Diesel | PM25
1.A.3.b.i | LDV | Road transport, passenger cars | Table_3-18_60 | Tier 2 emission factor | Passenger Cars | Diesel | Diesel Medium - Euro 6 2020+ | NA | PM2.5 | 0.0015 | g/km |  |  | Calculated using Tier 3 method, assuming TSP=PM10=PM2.5 | Diesel | PM25
1.A.3.b.i | LDV | Road transport, passenger cars | Table_3-18_58 | Tier 2 emission factor | Passenger Cars | Diesel | Diesel Medium - Euro 6 up to 2016 | NA | PM2.5 | 0.0015 | g/km |  |  | Calculated using Tier 3 method, assuming TSP=PM10=PM2.5 | Diesel | PM25
1.A.3.b.i | LDV | Road transport, passenger cars | Table_3-18_50 | Tier 2 emission factor | Passenger Cars | Diesel | Diesel Small - Euro 6 2017-2023 | NA | PM2.5 | 0.0015 | g/km |  |  | Calculated using Tier 3 method, assuming TSP=PM10=PM2.5 | Diesel | PM25
1.A.3.b.i | LDV | Road transport, passenger cars | Table_3-18_51 | Tier 2 emission factor | Passenger Cars | Diesel | Diesel Small - Euro 6 2020+ | NA | PM2.5 | 0.0015 | g/km |  |  | Calculated using Tier 3 method, assuming TSP=PM10=PM2.5 | Diesel | PM25
1.A.3.b.i | LDV | Road transport, passenger cars | Table_3-18_49 | Tier 2 emission factor | Passenger Cars | Diesel | Diesel Small - Euro 6 up to 2016 | NA | PM2.5 | 0.0015 | g/km |  |  | Calculated using Tier 3 method, assuming TSP=PM10=PM2.5 | Diesel | PM25
1.A.3.b.i | LDV | Road transport, passenger cars | Table_3-18_45 | Tier 2 emission factor | Passenger Cars | Petrol | Petrol Large-SUV-Executive - Euro 6 2017-2023 | NA | PM2.5 | 0.0016 | g/km |  |  | Calculated using Tier 3 method, assuming TSP=PM10=PM2.5 | petroleum gasoline | PM25
1.A.3.b.i | LDV | Road transport, passenger cars | Table_3-18_46 | Tier 2 emission factor | Passenger Cars | Petrol | Petrol Large-SUV-Executive - Euro 6 2020+ | NA | PM2.5 | 0.0016 | g/km |  |  | Calculated using Tier 3 method, assuming TSP=PM10=PM2.5 | petroleum gasoline | PM25
1.A.3.b.i | LDV | Road transport, passenger cars | Table_3-18_32 | Tier 2 emission factor | Passenger Cars | Petrol | Petrol Medium - Euro 6 2017-2023 | NA | PM2.5 | 0.0016 | g/km |  |  | Calculated using Tier 3 method, assuming TSP=PM10=PM2.5 | petroleum gasoline | PM25
1.A.3.b.i | LDV | Road transport, passenger cars | Table_3-18_33 | Tier 2 emission factor | Passenger Cars | Petrol | Petrol Medium - Euro 6 2020+ | NA | PM2.5 | 0.0016 | g/km |  |  | Calculated using Tier 3 method, assuming TSP=PM10=PM2.5 | petroleum gasoline | PM25
1.A.3.b.i | LDV | Road transport, passenger cars | Table_3-18_04 | Tier 2 emission factor | Passenger Cars | Petrol | Petrol Mini - Euro 6 2017-2023 | NA | PM2.5 | 0.0016 | g/km |  |  | Calculated using Tier 3 method, assuming TSP=PM10=PM2.5 | petroleum gasoline | PM25
1.A.3.b.i | LDV | Road transport, passenger cars | Table_3-18_05 | Tier 2 emission factor | Passenger Cars | Petrol | Petrol Mini - Euro 6 2020+ | NA | PM2.5 | 0.0016 | g/km |  |  | Calculated using Tier 3 method, assuming TSP=PM10=PM2.5 | petroleum gasoline | PM25
1.A.3.b.i | LDV | Road transport, passenger cars | Table_3-18_18 | Tier 2 emission factor | Passenger Cars | Petrol | Petrol Small - Euro 6 2017-2023 | NA | PM2.5 | 0.0016 | g/km |  |  | Calculated using Tier 3 method, assuming TSP=PM10=PM2.5 | petroleum gasoline | PM25
1.A.3.b.i | LDV | Road transport, passenger cars | Table_3-18_19 | Tier 2 emission factor | Passenger Cars | Petrol | Petrol Small - Euro 6 2020+ | NA | PM2.5 | 0.0016 | g/km |  |  | Calculated using Tier 3 method, assuming TSP=PM10=PM2.5 | petroleum gasoline | PM25
1.A.3.b.iii | HDV | Road transport, heavy duty vehicles | Table_3-24_18 | Tier 2 emission factor | Buses | Diesel | Coaches Standard - Euro VI | NA | PM2.5 | 0.0018 | g/km |  |  | Calculated using Tier 3 method, assuming TSP=PM10=PM2.5 |  | PM25
1.A.3.b.i | LDV | Road transport, passenger cars | Table_3-18_66 | Tier 2 emission factor | Passenger Cars | Diesel | Diesel Large-SUV-Executive - Euro 5 – EC 715/2007 | NA | PM2.5 | 0.0021 | g/km |  |  | Calculated using Tier 3 method, assuming TSP=PM10=PM2.5 | Diesel | PM25
1.A.3.b.i | LDV | Road transport, passenger cars | Table_3-18_57 | Tier 2 emission factor | Passenger Cars | Diesel | Diesel Medium - Euro 5 – EC 715/2007 | NA | PM2.5 | 0.0021 | g/km |  |  | Calculated using Tier 3 method, assuming TSP=PM10=PM2.5 | Diesel | PM25
1.A.3.b.i | LDV | Road transport, passenger cars | Table_3-18_48 | Tier 2 emission factor | Passenger Cars | Diesel | Diesel Small - Euro 5 – EC 715/2007 | NA | PM2.5 | 0.0021 | g/km |  |  | Calculated using Tier 3 method, assuming TSP=PM10=PM2.5 | Diesel | PM25
1.A.3.b.i | LDV | Road transport, passenger cars | Table_3-18_70 | Tier 2 emission factor | Passenger Cars | LPG | LPG - Conventional | NA | PM2.5 | 0.0022 | g/km |  |  | Calculated using Tier 3 method, assuming TSP=PM10=PM2.5 | butane propane GPL | PM25
1.A.3.b.i | LDV | Road transport, passenger cars | Table_3-18_71 | Tier 2 emission factor | Passenger Cars | LPG | LPG - Euro 1 - 91/441/EEC | NA | PM2.5 | 0.0022 | g/km |  |  | Calculated using Tier 3 method, assuming TSP=PM10=PM2.5 | butane propane GPL | PM25
1.A.3.b.i | LDV | Road transport, passenger cars | Table_3-18_72 | Tier 2 emission factor | Passenger Cars | LPG | LPG - Euro 2 - 94/12/EEC | NA | PM2.5 | 0.0022 | g/km |  |  | Calculated using Tier 3 method, assuming TSP=PM10=PM2.5 | butane propane GPL | PM25
1.A.3.b.i | LDV | Road transport, passenger cars | Table_3-18_35 | Tier 2 emission factor | Passenger Cars | Petrol | Petrol Large-SUV-Executive - ECE 15/00-01 | NA | PM2.5 | 0.0022 | g/km |  |  | Calculated using Tier 3 method, assuming TSP=PM10=PM2.5 | petroleum gasoline | PM25
1.A.3.b.i | LDV | Road transport, passenger cars | Table_3-18_36 | Tier 2 emission factor | Passenger Cars | Petrol | Petrol Large-SUV-Executive - ECE 15/02 | NA | PM2.5 | 0.0022 | g/km |  |  | Calculated using Tier 3 method, assuming TSP=PM10=PM2.5 | petroleum gasoline | PM25
1.A.3.b.i | LDV | Road transport, passenger cars | Table_3-18_37 | Tier 2 emission factor | Passenger Cars | Petrol | Petrol Large-SUV-Executive - ECE 15/03 | NA | PM2.5 | 0.0022 | g/km |  |  | Calculated using Tier 3 method, assuming TSP=PM10=PM2.5 | petroleum gasoline | PM25
1.A.3.b.i | LDV | Road transport, passenger cars | Table_3-18_38 | Tier 2 emission factor | Passenger Cars | Petrol | Petrol Large-SUV-Executive - ECE 15/04 | NA | PM2.5 | 0.0022 | g/km |  |  | Calculated using Tier 3 method, assuming TSP=PM10=PM2.5 | petroleum gasoline | PM25
1.A.3.b.i | LDV | Road transport, passenger cars | Table_3-18_39 | Tier 2 emission factor | Passenger Cars | Petrol | Petrol Large-SUV-Executive - Euro 1 - 91/441/EEC | NA | PM2.5 | 0.0022 | g/km |  |  | Calculated using Tier 3 method, assuming TSP=PM10=PM2.5 | petroleum gasoline | PM25
1.A.3.b.i | LDV | Road transport, passenger cars | Table_3-18_40 | Tier 2 emission factor | Passenger Cars | Petrol | Petrol Large-SUV-Executive - Euro 2 - 94/12/EEC | NA | PM2.5 | 0.0022 | g/km |  |  | Calculated using Tier 3 method, assuming TSP=PM10=PM2.5 | petroleum gasoline | PM25
1.A.3.b.i | LDV | Road transport, passenger cars | Table_3-18_34 | Tier 2 emission factor | Passenger Cars | Petrol | Petrol Large-SUV-Executive - PRE ECE | NA | PM2.5 | 0.0022 | g/km |  |  | Calculated using Tier 3 method, assuming TSP=PM10=PM2.5 | petroleum gasoline | PM25
1.A.3.b.i | LDV | Road transport, passenger cars | Table_3-18_21 | Tier 2 emission factor | Passenger Cars | Petrol | Petrol Medium - ECE 15/00-01 | NA | PM2.5 | 0.0022 | g/km |  |  | Calculated using Tier 3 method, assuming TSP=PM10=PM2.5 | petroleum gasoline | PM25
1.A.3.b.i | LDV | Road transport, passenger cars | Table_3-18_22 | Tier 2 emission factor | Passenger Cars | Petrol | Petrol Medium - ECE 15/02 | NA | PM2.5 | 0.0022 | g/km |  |  | Calculated using Tier 3 method, assuming TSP=PM10=PM2.5 | petroleum gasoline | PM25
1.A.3.b.i | LDV | Road transport, passenger cars | Table_3-18_23 | Tier 2 emission factor | Passenger Cars | Petrol | Petrol Medium - ECE 15/03 | NA | PM2.5 | 0.0022 | g/km |  |  | Calculated using Tier 3 method, assuming TSP=PM10=PM2.5 | petroleum gasoline | PM25
1.A.3.b.i | LDV | Road transport, passenger cars | Table_3-18_24 | Tier 2 emission factor | Passenger Cars | Petrol | Petrol Medium - ECE 15/04 | NA | PM2.5 | 0.0022 | g/km |  |  | Calculated using Tier 3 method, assuming TSP=PM10=PM2.5 | petroleum gasoline | PM25
1.A.3.b.i | LDV | Road transport, passenger cars | Table_3-18_26 | Tier 2 emission factor | Passenger Cars | Petrol | Petrol Medium - Euro 1 - 91/441/EEC | NA | PM2.5 | 0.0022 | g/km |  |  | Calculated using Tier 3 method, assuming TSP=PM10=PM2.5 | petroleum gasoline | PM25
1.A.3.b.i | LDV | Road transport, passenger cars | Table_3-18_27 | Tier 2 emission factor | Passenger Cars | Petrol | Petrol Medium - Euro 2 - 94/12/EEC | NA | PM2.5 | 0.0022 | g/km |  |  | Calculated using Tier 3 method, assuming TSP=PM10=PM2.5 | petroleum gasoline | PM25
1.A.3.b.i | LDV | Road transport, passenger cars | Table_3-18_25 | Tier 2 emission factor | Passenger Cars | Petrol | Petrol Medium - Open Loop | NA | PM2.5 | 0.0022 | g/km |  |  | Calculated using Tier 3 method, assuming TSP=PM10=PM2.5 | petroleum gasoline | PM25
1.A.3.b.i | LDV | Road transport, passenger cars | Table_3-18_20 | Tier 2 emission factor | Passenger Cars | Petrol | Petrol Medium - PRE ECE | NA | PM2.5 | 0.0022 | g/km |  |  | Calculated using Tier 3 method, assuming TSP=PM10=PM2.5 | petroleum gasoline | PM25
1.A.3.b.i | LDV | Road transport, passenger cars | Table_3-18_07 | Tier 2 emission factor | Passenger Cars | Petrol | Petrol Small - ECE 15/00-01 | NA | PM2.5 | 0.0022 | g/km |  |  | Calculated using Tier 3 method, assuming TSP=PM10=PM2.5 | petroleum gasoline | PM25
1.A.3.b.i | LDV | Road transport, passenger cars | Table_3-18_08 | Tier 2 emission factor | Passenger Cars | Petrol | Petrol Small - ECE 15/02 | NA | PM2.5 | 0.0022 | g/km |  |  | Calculated using Tier 3 method, assuming TSP=PM10=PM2.5 | petroleum gasoline | PM25
1.A.3.b.i | LDV | Road transport, passenger cars | Table_3-18_09 | Tier 2 emission factor | Passenger Cars | Petrol | Petrol Small - ECE 15/03 | NA | PM2.5 | 0.0022 | g/km |  |  | Calculated using Tier 3 method, assuming TSP=PM10=PM2.5 | petroleum gasoline | PM25
1.A.3.b.i | LDV | Road transport, passenger cars | Table_3-18_10 | Tier 2 emission factor | Passenger Cars | Petrol | Petrol Small - ECE 15/04 | NA | PM2.5 | 0.0022 | g/km |  |  | Calculated using Tier 3 method, assuming TSP=PM10=PM2.5 | petroleum gasoline | PM25
1.A.3.b.i | LDV | Road transport, passenger cars | Table_3-18_12 | Tier 2 emission factor | Passenger Cars | Petrol | Petrol Small - Euro 1 - 91/441/EEC | NA | PM2.5 | 0.0022 | g/km |  |  | Calculated using Tier 3 method, assuming TSP=PM10=PM2.5 | petroleum gasoline | PM25
1.A.3.b.i | LDV | Road transport, passenger cars | Table_3-18_13 | Tier 2 emission factor | Passenger Cars | Petrol | Petrol Small - Euro 2 - 94/12/EEC | NA | PM2.5 | 0.0022 | g/km |  |  | Calculated using Tier 3 method, assuming TSP=PM10=PM2.5 | petroleum gasoline | PM25
1.A.3.b.i | LDV | Road transport, passenger cars | Table_3-18_11 | Tier 2 emission factor | Passenger Cars | Petrol | Petrol Small - Open Loop | NA | PM2.5 | 0.0022 | g/km |  |  | Calculated using Tier 3 method, assuming TSP=PM10=PM2.5 | petroleum gasoline | PM25
1.A.3.b.i | LDV | Road transport, passenger cars | Table_3-18_06 | Tier 2 emission factor | Passenger Cars | Petrol | Petrol Small - PRE ECE | NA | PM2.5 | 0.0022 | g/km |  |  | Calculated using Tier 3 method, assuming TSP=PM10=PM2.5 | petroleum gasoline | PM25
1.A.3.b.ii |  | Road transport, light duty vehicles | Table_3-20_01 | Tier 2 emission factor | Light commercial vehicles | Petrol | Petrol - Conventional | NA | PM2.5 | 0.0023 | g/km |  |  | Calculated using Tier 3 method, assuming TSP=PM10=PM2.5 |  | PM25
1.A.3.b.ii |  | Road transport, light duty vehicles | Table_3-20_02 | Tier 2 emission factor | Light commercial vehicles | Petrol | Petrol - Euro 1 - 93/59/EEC | NA | PM2.5 | 0.0023 | g/km |  |  | Calculated using Tier 3 method, assuming TSP=PM10=PM2.5 |  | PM25
1.A.3.b.ii |  | Road transport, light duty vehicles | Table_3-20_03 | Tier 2 emission factor | Light commercial vehicles | Petrol | Petrol - Euro 2 - 96/69/EEC | NA | PM2.5 | 0.0023 | g/km |  |  | Calculated using Tier 3 method, assuming TSP=PM10=PM2.5 |  | PM25
1.A.3.b.iii | HDV | Road transport, heavy duty vehicles | Table_3-24_11 | Tier 2 emission factor | Buses | Diesel | Urban Buses Standard - Euro VI | NA | PM2.5 | 0.0023 | g/km |  |  | Calculated using Tier 3 method, assuming TSP=PM10=PM2.5 |  | PM25
1.A.3.b.iv | motorbikes | Road transport, mopeds & motorcycles | Table_3-26_15 | Tier 2 emission factor | Mopeds and motorcycles | Petrol | 4-stroke - Mot - Euro 2 and on | NA | PM2.5 | 0.0035 | g/km |  |  | Calculated using Tier 3 method, assuming TSP=PM10=PM2.5 |  | PM25
1.A.3.b.iv | motorbikes | Road transport, mopeds & motorcycles | Table_3-26_21 | Tier 2 emission factor | Mopeds and motorcycles | Petrol | 4-stroke >750 cm³ - Mot - Euro 2 and on | NA | PM2.5 | 0.0035 | g/km |  |  | Calculated using Tier 3 method, assuming TSP=PM10=PM2.5 |  | PM25
1.A.3.b.iv | motorbikes | Road transport, mopeds & motorcycles | Table_3-26_18 | Tier 2 emission factor | Mopeds and motorcycles | Petrol | 4-stroke 250 - 750 cm³ - Mot - Euro 2 and on | NA | PM2.5 | 0.0035 | g/km |  |  | Calculated using Tier 3 method, assuming TSP=PM10=PM2.5 |  | PM25
1.A.3.b.iv | motorbikes | Road transport, mopeds & motorcycles | Table_3-26_08 | Tier 2 emission factor | Mopeds and motorcycles | Petrol | 4-stroke - Mop - Euro 3 and on | NA | PM2.5 | 0.004 | g/km |  |  | Calculated using Tier 3 method, assuming TSP=PM10=PM2.5 |  | PM25
1.A.3.b.iii | HDV | Road transport, heavy duty vehicles | Table_3-24_04 | Tier 2 emission factor | Buses | CNG | Urban CNG Buses - EEV | NA | PM2.5 | 0.005 | g/km |  |  | Calculated using Tier 3 method, assuming TSP=PM10=PM2.5 | natural gas | PM25
1.A.3.b.iv | motorbikes | Road transport, mopeds & motorcycles | Table_3-26_07 | Tier 2 emission factor | Mopeds and motorcycles | Petrol | 4-stroke - Mop - Euro 2 | NA | PM2.5 | 0.007 | g/km |  |  | Calculated using Tier 3 method, assuming TSP=PM10=PM2.5 |  | PM25
1.A.3.b.iv | motorbikes | Road transport, mopeds & motorcycles | Table_3-26_12 | Tier 2 emission factor | Mopeds and motorcycles | Petrol | 2-stroke >50 cm³ - Mot - Euro 3 and on | NA | PM2.5 | 0.0096 | g/km |  |  | Calculated using Tier 3 method, assuming TSP=PM10=PM2.5 |  | PM25
1.A.3.b.iii | HDV | Road transport, heavy duty vehicles | Table_3-24_02 | Tier 2 emission factor | Buses | CNG | Urban CNG Buses - Euro II - 91/542/EEC II | NA | PM2.5 | 0.01 | g/km |  |  | Calculated using Tier 3 method, assuming TSP=PM10=PM2.5 | natural gas | PM25
1.A.3.b.iii | HDV | Road transport, heavy duty vehicles | Table_3-24_03 | Tier 2 emission factor | Buses | CNG | Urban CNG Buses - Euro III - 2000 | NA | PM2.5 | 0.01 | g/km |  |  | Calculated using Tier 3 method, assuming TSP=PM10=PM2.5 | natural gas | PM25
1.A.3.b.iii | HDV | Road transport, heavy duty vehicles | Table_3-22_06 | Tier 2 emission factor | Heavy-duty vehicles | Diesel | Diesel <=7.5 t - Euro IV - 2005 | NA | PM2.5 | 0.0106 | g/km |  |  | Calculated using Tier 3 method, assuming TSP=PM10=PM2.5 | petroleum diesel | PM25
1.A.3.b.iii | HDV | Road transport, heavy duty vehicles | Table_3-22_07 | Tier 2 emission factor | Heavy-duty vehicles | Diesel | Diesel <=7.5 t - Euro V - 2008 | NA | PM2.5 | 0.0106 | g/km |  |  | Calculated using Tier 3 method, assuming TSP=PM10=PM2.5 | petroleum diesel | PM25
1.A.3.b.iv | motorbikes | Road transport, mopeds & motorcycles | Table_3-26_13 | Tier 2 emission factor | Mopeds and motorcycles | Petrol | 4-stroke - Conventional | NA | PM2.5 | 0.014 | g/km |  |  | Calculated using Tier 3 method, assuming TSP=PM10=PM2.5 |  | PM25
1.A.3.b.iv | motorbikes | Road transport, mopeds & motorcycles | Table_3-26_14 | Tier 2 emission factor | Mopeds and motorcycles | Petrol | 4-stroke - Mot - Euro 1 | NA | PM2.5 | 0.014 | g/km |  |  | Calculated using Tier 3 method, assuming TSP=PM10=PM2.5 |  | PM25
1.A.3.b.iv | motorbikes | Road transport, mopeds & motorcycles | Table_3-26_19 | Tier 2 emission factor | Mopeds and motorcycles | Petrol | 4-stroke >750 cm³ - Conventional | NA | PM2.5 | 0.014 | g/km |  |  | Calculated using Tier 3 method, assuming TSP=PM10=PM2.5 |  | PM25
1.A.3.b.iv | motorbikes | Road transport, mopeds & motorcycles | Table_3-26_20 | Tier 2 emission factor | Mopeds and motorcycles | Petrol | 4-stroke >750 cm³ - Mot - Euro 1 | NA | PM2.5 | 0.014 | g/km |  |  | Calculated using Tier 3 method, assuming TSP=PM10=PM2.5 |  | PM25
1.A.3.b.iv | motorbikes | Road transport, mopeds & motorcycles | Table_3-26_16 | Tier 2 emission factor | Mopeds and motorcycles | Petrol | 4-stroke 250 - 750 cm³ - Conventional | NA | PM2.5 | 0.014 | g/km |  |  | Calculated using Tier 3 method, assuming TSP=PM10=PM2.5 |  | PM25
1.A.3.b.iv | motorbikes | Road transport, mopeds & motorcycles | Table_3-26_17 | Tier 2 emission factor | Mopeds and motorcycles | Petrol | 4-stroke 250 - 750 cm³ - Mot - Euro 1 | NA | PM2.5 | 0.014 | g/km |  |  | Calculated using Tier 3 method, assuming TSP=PM10=PM2.5 |  | PM25
1.A.3.b.iii | HDV | Road transport, heavy duty vehicles | Table_3-22_13 | Tier 2 emission factor | Heavy-duty vehicles | Diesel | Diesel 7.5 - 16 t - Euro IV - 2005 | NA | PM2.5 | 0.0161 | g/km |  |  | Calculated using Tier 3 method, assuming TSP=PM10=PM2.5 | petroleum diesel | PM25
1.A.3.b.iii | HDV | Road transport, heavy duty vehicles | Table_3-22_14 | Tier 2 emission factor | Heavy-duty vehicles | Diesel | Diesel 7.5 - 16 t - Euro V - 2008 | NA | PM2.5 | 0.0161 | g/km |  |  | Calculated using Tier 3 method, assuming TSP=PM10=PM2.5 | petroleum diesel | PM25
1.A.3.b.iv | motorbikes | Road transport, mopeds & motorcycles | Table_3-26_04 | Tier 2 emission factor | Mopeds and motorcycles | Petrol | 2-stroke - Mop - Euro 3 and on | NA | PM2.5 | 0.018 | g/km |  |  | Calculated using Tier 3 method, assuming TSP=PM10=PM2.5 |  | PM25
1.A.3.b.iii | HDV | Road transport, heavy duty vehicles | Table_3-24_01 | Tier 2 emission factor | Buses | CNG | Urban CNG Buses - Euro I - 91/542/EEC I | NA | PM2.5 | 0.02 | g/km |  |  | Calculated using Tier 3 method, assuming TSP=PM10=PM2.5 | natural gas | PM25
1.A.3.b.iii | HDV | Road transport, heavy duty vehicles | Table_3-22_20 | Tier 2 emission factor | Heavy-duty vehicles | Diesel | Diesel 16 - 32 t - Euro IV - 2005 | NA | PM2.5 | 0.0239 | g/km |  |  | Calculated using Tier 3 method, assuming TSP=PM10=PM2.5 | petroleum diesel | PM25
1.A.3.b.iii | HDV | Road transport, heavy duty vehicles | Table_3-22_21 | Tier 2 emission factor | Heavy-duty vehicles | Diesel | Diesel 16 - 32 t - Euro V - 2008 | NA | PM2.5 | 0.0239 | g/km |  |  | Calculated using Tier 3 method, assuming TSP=PM10=PM2.5 | petroleum diesel | PM25
1.A.3.b.iv | motorbikes | Road transport, mopeds & motorcycles | Table_3-26_03 | Tier 2 emission factor | Mopeds and motorcycles | Petrol | 2-stroke - Mop - Euro 2 | NA | PM2.5 | 0.026 | g/km |  |  | Calculated using Tier 3 method, assuming TSP=PM10=PM2.5 |  | PM25
1.A.3.b.iii | HDV | Road transport, heavy duty vehicles | Table_3-22_27 | Tier 2 emission factor | Heavy-duty vehicles | Diesel | Diesel >32 t - Euro IV - 2005 | NA | PM2.5 | 0.0268 | g/km |  |  | Calculated using Tier 3 method, assuming TSP=PM10=PM2.5 |  | PM25
1.A.3.b.iii | HDV | Road transport, heavy duty vehicles | Table_3-22_28 | Tier 2 emission factor | Heavy-duty vehicles | Diesel | Diesel >32 t - Euro V - 2008 | NA | PM2.5 | 0.0268 | g/km |  |  | Calculated using Tier 3 method, assuming TSP=PM10=PM2.5 |  | PM25
1.A.3.b.i | LDV | Road transport, passenger cars | Table_3-18_65 | Tier 2 emission factor | Passenger Cars | Diesel | Diesel Large-SUV-Executive - Euro 4 - 98/69/EC II | NA | PM2.5 | 0.0314 | g/km |  |  | Calculated using Tier 3 method, assuming TSP=PM10=PM2.5 | Diesel | PM25
1.A.3.b.i | LDV | Road transport, passenger cars | Table_3-18_56 | Tier 2 emission factor | Passenger Cars | Diesel | Diesel Medium - Euro 4 - 98/69/EC II | NA | PM2.5 | 0.0314 | g/km |  |  | Calculated using Tier 3 method, assuming TSP=PM10=PM2.5 | Diesel | PM25
1.A.3.b.i | LDV | Road transport, passenger cars | Table_3-18_47 | Tier 2 emission factor | Passenger Cars | Diesel | Diesel Small - Euro 4 - 98/69/EC II | NA | PM2.5 | 0.0314 | g/km |  |  | Calculated using Tier 3 method, assuming TSP=PM10=PM2.5 | Diesel | PM25
1.A.3.b.iv | motorbikes | Road transport, mopeds & motorcycles | Table_3-26_11 | Tier 2 emission factor | Mopeds and motorcycles | Petrol | 2-stroke >50 cm³ - Mot - Euro 2 | NA | PM2.5 | 0.032 | g/km |  |  | Calculated using Tier 3 method, assuming TSP=PM10=PM2.5 |  | PM25
1.A.3.b.iii | HDV | Road transport, heavy duty vehicles | Table_3-24_16 | Tier 2 emission factor | Buses | Diesel | Coaches Standard - Euro IV - 2005 | NA | PM2.5 | 0.0354 | g/km |  |  | Calculated using Tier 3 method, assuming TSP=PM10=PM2.5 |  | PM25
1.A.3.b.iii | HDV | Road transport, heavy duty vehicles | Table_3-24_17 | Tier 2 emission factor | Buses | Diesel | Coaches Standard - Euro V - 2008 | NA | PM2.5 | 0.0354 | g/km |  |  | Calculated using Tier 3 method, assuming TSP=PM10=PM2.5 |  | PM25
1.A.3.b.i | LDV | Road transport, passenger cars | Table_3-18_64 | Tier 2 emission factor | Passenger Cars | Diesel | Diesel Large-SUV-Executive - Euro 3 - 98/69/EC I | NA | PM2.5 | 0.0391 | g/km |  |  | Calculated using Tier 3 method, assuming TSP=PM10=PM2.5 | Diesel | PM25
1.A.3.b.i | LDV | Road transport, passenger cars | Table_3-18_55 | Tier 2 emission factor | Passenger Cars | Diesel | Diesel Medium - Euro 3 - 98/69/EC I | NA | PM2.5 | 0.0391 | g/km |  |  | Calculated using Tier 3 method, assuming TSP=PM10=PM2.5 | Diesel | PM25
1.A.3.b.iv | motorbikes | Road transport, mopeds & motorcycles | Table_3-26_06 | Tier 2 emission factor | Mopeds and motorcycles | Petrol | 4-stroke - Mop - Euro 1 | NA | PM2.5 | 0.04 | g/km |  |  | Calculated using Tier 3 method, assuming TSP=PM10=PM2.5 |  | PM25
1.A.3.b.ii |  | Road transport, light duty vehicles | Table_3-20_14 | Tier 2 emission factor | Light commercial vehicles | Petrol | Diesel - Euro 4 - 98/69/EC II | NA | PM2.5 | 0.0409 | g/km |  |  | Calculated using Tier 3 method, assuming TSP=PM10=PM2.5 |  | PM25
1.A.3.b.iv | motorbikes | Road transport, mopeds & motorcycles | Table_3-26_02 | Tier 2 emission factor | Mopeds and motorcycles | Petrol | 2-stroke - Mop - Euro 1 | NA | PM2.5 | 0.045 | g/km |  |  | Calculated using Tier 3 method, assuming TSP=PM10=PM2.5 |  | PM25
1.A.3.b.iii | HDV | Road transport, heavy duty vehicles | Table_3-24_09 | Tier 2 emission factor | Buses | Diesel | Urban Buses Standard - Euro IV - 2005 | NA | PM2.5 | 0.0462 | g/km |  |  | Calculated using Tier 3 method, assuming TSP=PM10=PM2.5 |  | PM25
1.A.3.b.iii | HDV | Road transport, heavy duty vehicles | Table_3-24_10 | Tier 2 emission factor | Buses | Diesel | Urban Buses Standard - Euro V - 2008 | NA | PM2.5 | 0.0462 | g/km |  |  | Calculated using Tier 3 method, assuming TSP=PM10=PM2.5 |  | PM25
1.A.3.b.i | LDV | Road transport, passenger cars | Table_3-18_63 | Tier 2 emission factor | Passenger Cars | Diesel | Diesel Large-SUV-Executive - Euro 2 - 94/12/EEC | NA | PM2.5 | 0.0548 | g/km |  |  | Calculated using Tier 3 method, assuming TSP=PM10=PM2.5 | Diesel | PM25
1.A.3.b.i | LDV | Road transport, passenger cars | Table_3-18_54 | Tier 2 emission factor | Passenger Cars | Diesel | Diesel Medium - Euro 2 - 94/12/EEC | NA | PM2.5 | 0.0548 | g/km |  |  | Calculated using Tier 3 method, assuming TSP=PM10=PM2.5 | Diesel | PM25
1.A.3.b.iii | HDV | Road transport, heavy duty vehicles | Table_3-22_05 | Tier 2 emission factor | Heavy-duty vehicles | Diesel | Diesel <=7.5 t - Euro III - 2000 | NA | PM2.5 | 0.0566 | g/km |  |  | Calculated using Tier 3 method, assuming TSP=PM10=PM2.5 | petroleum diesel | PM25
1.A.3.b.iii | HDV | Road transport, heavy duty vehicles | Table_3-22_04 | Tier 2 emission factor | Heavy-duty vehicles | Diesel | Diesel <=7.5 t - Euro II - 91/542/EEC II | NA | PM2.5 | 0.061 | g/km |  |  | Calculated using Tier 3 method, assuming TSP=PM10=PM2.5 | petroleum diesel | PM25
1.A.3.b.iv | motorbikes | Road transport, mopeds & motorcycles | Table_3-26_10 | Tier 2 emission factor | Mopeds and motorcycles | Petrol | 2-stroke >50 cm³ - Mot - Euro 1 | NA | PM2.5 | 0.064 | g/km |  |  | Calculated using Tier 3 method, assuming TSP=PM10=PM2.5 |  | PM25
1.A.3.b.ii |  | Road transport, light duty vehicles | Table_3-20_13 | Tier 2 emission factor | Light commercial vehicles | Petrol | Diesel - Euro 3 - 98/69/EC I | NA | PM2.5 | 0.0783 | g/km |  |  | Calculated using Tier 3 method, assuming TSP=PM10=PM2.5 |  | PM25
1.A.3.b.i | LDV | Road transport, passenger cars | Table_3-18_62 | Tier 2 emission factor | Passenger Cars | Diesel | Diesel Large-SUV-Executive - Euro 1 - 91/441/EEC | NA | PM2.5 | 0.0842 | g/km |  |  | Calculated using Tier 3 method, assuming TSP=PM10=PM2.5 | Diesel | PM25
1.A.3.b.i | LDV | Road transport, passenger cars | Table_3-18_53 | Tier 2 emission factor | Passenger Cars | Diesel | Diesel Medium - Euro 1 - 91/441/EEC | NA | PM2.5 | 0.0842 | g/km |  |  | Calculated using Tier 3 method, assuming TSP=PM10=PM2.5 | Diesel | PM25
1.A.3.b.iii | HDV | Road transport, heavy duty vehicles | Table_3-22_12 | Tier 2 emission factor | Heavy-duty vehicles | Diesel | Diesel 7.5 - 16 t - Euro III - 2000 | NA | PM2.5 | 0.0881 | g/km |  |  | Calculated using Tier 3 method, assuming TSP=PM10=PM2.5 | petroleum diesel | PM25
1.A.3.b.iii | HDV | Road transport, heavy duty vehicles | Table_3-22_11 | Tier 2 emission factor | Heavy-duty vehicles | Diesel | Diesel 7.5 - 16 t - Euro II - 91/542/EEC II | NA | PM2.5 | 0.104 | g/km |  |  | Calculated using Tier 3 method, assuming TSP=PM10=PM2.5 | petroleum diesel | PM25
1.A.3.b.ii |  | Road transport, light duty vehicles | Table_3-20_11 | Tier 2 emission factor | Light commercial vehicles | Petrol | Diesel - Euro 1 - 93/59/EEC | NA | PM2.5 | 0.117 | g/km |  |  | Calculated using Tier 3 method, assuming TSP=PM10=PM2.5 |  | PM25
1.A.3.b.ii |  | Road transport, light duty vehicles | Table_3-20_12 | Tier 2 emission factor | Light commercial vehicles | Petrol | Diesel - Euro 2 - 96/69/EEC | NA | PM2.5 | 0.117 | g/km |  |  | Calculated using Tier 3 method, assuming TSP=PM10=PM2.5 |  | PM25
1.A.3.b.iii | HDV | Road transport, heavy duty vehicles | Table_3-22_03 | Tier 2 emission factor | Heavy-duty vehicles | Diesel | Diesel <=7.5 t - Euro I - 91/542/EEC I | NA | PM2.5 | 0.129 | g/km |  |  | Calculated using Tier 3 method, assuming TSP=PM10=PM2.5 | petroleum diesel | PM25
1.A.3.b.iii | HDV | Road transport, heavy duty vehicles | Table_3-22_19 | Tier 2 emission factor | Heavy-duty vehicles | Diesel | Diesel 16 - 32 t - Euro III - 2000 | NA | PM2.5 | 0.13 | g/km |  |  | Calculated using Tier 3 method, assuming TSP=PM10=PM2.5 | petroleum diesel | PM25
1.A.3.b.iii | HDV | Road transport, heavy duty vehicles | Table_3-22_26 | Tier 2 emission factor | Heavy-duty vehicles | Diesel | Diesel >32 t - Euro III - 2000 | NA | PM2.5 | 0.151 | g/km |  |  | Calculated using Tier 3 method, assuming TSP=PM10=PM2.5 |  | PM25
1.A.3.b.iii | HDV | Road transport, heavy duty vehicles | Table_3-22_18 | Tier 2 emission factor | Heavy-duty vehicles | Diesel | Diesel 16 - 32 t - Euro II - 91/542/EEC II | NA | PM2.5 | 0.155 | g/km |  |  | Calculated using Tier 3 method, assuming TSP=PM10=PM2.5 | petroleum diesel | PM25
1.A.3.b.iv | motorbikes | Road transport, mopeds & motorcycles | Table_3-26_09 | Tier 2 emission factor | Mopeds and motorcycles | Petrol | 2-stroke >50 cm³ - Conventional | NA | PM2.5 | 0.16 | g/km |  |  | Calculated using Tier 3 method, assuming TSP=PM10=PM2.5 |  | PM25
1.A.3.b.iii | HDV | Road transport, heavy duty vehicles | Table_3-24_14 | Tier 2 emission factor | Buses | Diesel | Coaches Standard - Euro II - 91/542/EEC II | NA | PM2.5 | 0.165 | g/km |  |  | Calculated using Tier 3 method, assuming TSP=PM10=PM2.5 |  | PM25
1.A.3.b.iv | motorbikes | Road transport, mopeds & motorcycles | Table_3-26_01 | Tier 2 emission factor | Mopeds and motorcycles | Petrol | 2-stroke - Conventional | NA | PM2.5 | 0.176 | g/km |  |  | Calculated using Tier 3 method, assuming TSP=PM10=PM2.5 |  | PM25
1.A.3.b.iv | motorbikes | Road transport, mopeds & motorcycles | Table_3-26_05 | Tier 2 emission factor | Mopeds and motorcycles | Petrol | 4-stroke - Conventional | NA | PM2.5 | 0.176 | g/km |  |  | Calculated using Tier 3 method, assuming TSP=PM10=PM2.5 |  | PM25
1.A.3.b.iii | HDV | Road transport, heavy duty vehicles | Table_3-24_15 | Tier 2 emission factor | Buses | Diesel | Coaches Standard - Euro III - 2000 | NA | PM2.5 | 0.178 | g/km |  |  | Calculated using Tier 3 method, assuming TSP=PM10=PM2.5 |  | PM25
1.A.3.b.iii | HDV | Road transport, heavy duty vehicles | Table_3-22_25 | Tier 2 emission factor | Heavy-duty vehicles | Diesel | Diesel >32 t - Euro II - 91/542/EEC II | NA | PM2.5 | 0.194 | g/km |  |  | Calculated using Tier 3 method, assuming TSP=PM10=PM2.5 |  | PM25
1.A.3.b.iii | HDV | Road transport, heavy duty vehicles | Table_3-22_10 | Tier 2 emission factor | Heavy-duty vehicles | Diesel | Diesel 7.5 - 16 t - Euro I - 91/542/EEC I | NA | PM2.5 | 0.201 | g/km |  |  | Calculated using Tier 3 method, assuming TSP=PM10=PM2.5 | petroleum diesel | PM25
1.A.3.b.iii | HDV | Road transport, heavy duty vehicles | Table_3-24_08 | Tier 2 emission factor | Buses | Diesel | Urban Buses Standard - Euro III - 2000 | NA | PM2.5 | 0.207 | g/km |  |  | Calculated using Tier 3 method, assuming TSP=PM10=PM2.5 |  | PM25
1.A.3.b.iii | HDV | Road transport, heavy duty vehicles | Table_3-24_07 | Tier 2 emission factor | Buses | Diesel | Urban Buses Standard - Euro II - 91/542/EEC II | NA | PM2.5 | 0.22 | g/km |  |  | Calculated using Tier 3 method, assuming TSP=PM10=PM2.5 |  | PM25
1.A.3.b.i | LDV | Road transport, passenger cars | Table_3-18_61 | Tier 2 emission factor | Passenger Cars | Diesel | Diesel Large-SUV-Executive - Conventional | NA | PM2.5 | 0.2209 | g/km |  |  | Calculated using Tier 3 method, assuming TSP=PM10=PM2.5 | Diesel | PM25
1.A.3.b.i | LDV | Road transport, passenger cars | Table_3-18_52 | Tier 2 emission factor | Passenger Cars | Diesel | Diesel Medium - Conventional | NA | PM2.5 | 0.2209 | g/km |  |  | Calculated using Tier 3 method, assuming TSP=PM10=PM2.5 | Diesel | PM25
1.A.3.b.iii | HDV | Road transport, heavy duty vehicles | Table_3-22_17 | Tier 2 emission factor | Heavy-duty vehicles | Diesel | Diesel 16 - 32 t - Euro I - 91/542/EEC I | NA | PM2.5 | 0.297 | g/km |  |  | Calculated using Tier 3 method, assuming TSP=PM10=PM2.5 | petroleum diesel | PM25
1.A.3.b.iii | HDV | Road transport, heavy duty vehicles | Table_3-22_02 | Tier 2 emission factor | Heavy-duty vehicles | Diesel | Diesel <=7.5 t - Conventional | NA | PM2.5 | 0.333 | g/km |  |  | Calculated using Tier 3 method, assuming TSP=PM10=PM2.5 | petroleum diesel | PM25
1.A.3.b.iii | HDV | Road transport, heavy duty vehicles | Table_3-22_09 | Tier 2 emission factor | Heavy-duty vehicles | Diesel | Diesel 7.5 - 16 t - Conventional | NA | PM2.5 | 0.3344 | g/km |  |  | Calculated using Tier 3 method, assuming TSP=PM10=PM2.5 | petroleum diesel | PM25
1.A.3.b.ii |  | Road transport, light duty vehicles | Table_3-20_10 | Tier 2 emission factor | Light commercial vehicles | Petrol | Diesel - Conventional | NA | PM2.5 | 0.356 | g/km |  |  | Calculated using Tier 3 method, assuming TSP=PM10=PM2.5 |  | PM25
1.A.3.b.iii | HDV | Road transport, heavy duty vehicles | Table_3-22_24 | Tier 2 emission factor | Heavy-duty vehicles | Diesel | Diesel >32 t - Euro I - 91/542/EEC I | NA | PM2.5 | 0.358 | g/km |  |  | Calculated using Tier 3 method, assuming TSP=PM10=PM2.5 | petroleum diesel | PM25
1.A.3.b.iii | HDV | Road transport, heavy duty vehicles | Table_3-24_13 | Tier 2 emission factor | Buses | Diesel | Coaches Standard - Euro I - 91/542/EEC I | NA | PM2.5 | 0.362 | g/km |  |  | Calculated using Tier 3 method, assuming TSP=PM10=PM2.5 |  | PM25
1.A.3.b.iii | HDV | Road transport, heavy duty vehicles | Table_3-22_16 | Tier 2 emission factor | Heavy-duty vehicles | Diesel | Diesel 16 - 32 t - Conventional | NA | PM2.5 | 0.418 | g/km |  |  | Calculated using Tier 3 method, assuming TSP=PM10=PM2.5 | petroleum diesel | PM25
1.A.3.b.iii | HDV | Road transport, heavy duty vehicles | Table_3-24_12 | Tier 2 emission factor | Buses | Diesel | Coaches Standard - Conventional | NA | PM2.5 | 0.47 | g/km |  |  | Calculated using Tier 3 method, assuming TSP=PM10=PM2.5 |  | PM25
1.A.3.b.iii | HDV | Road transport, heavy duty vehicles | Table_3-24_06 | Tier 2 emission factor | Buses | Diesel | Urban Buses Standard - Euro I - 91/542/EEC I | NA | PM2.5 | 0.479 | g/km |  |  | Calculated using Tier 3 method, assuming TSP=PM10=PM2.5 |  | PM25
1.A.3.b.iii | HDV | Road transport, heavy duty vehicles | Table_3-22_23 | Tier 2 emission factor | Heavy-duty vehicles | Diesel | Diesel >32 t - Conventional | NA | PM2.5 | 0.491 | g/km |  |  | Calculated using Tier 3 method, assuming TSP=PM10=PM2.5 | petroleum diesel | PM25
1.A.3.b.iii | HDV | Road transport, heavy duty vehicles | Table_3-24_05 | Tier 2 emission factor | Buses | Diesel | Urban Buses Standard - Conventional | NA | PM2.5 | 0.909 | g/km |  |  | Calculated using Tier 3 method, assuming TSP=PM10=PM2.5 |  | PM25
1.A.3.b.i | LDV | Road transport, passenger cars | Table_3-18_75 | Tier 2 emission factor | Passenger Cars | Petrol | 2-Stroke - Conventional | NA | PM2.5 |  | g/km |  |  | Calculated using Tier 3 method, assuming TSP=PM10=PM2.5 | petroleum gasoline | PM25
1.A.3.b.i | LDV | Road transport, passenger cars | Table_3-18_78 | Tier 2 emission factor | Passenger Cars | Petrol | Hybrid Petrol Large - Euro 4 - 98/69/EC II | NA | PM2.5 |  | g/km |  |  | Calculated using Tier 3 method, assuming TSP=PM10=PM2.5 | petroleum gasoline | PM25
1.A.3.b.i | LDV | Road transport, passenger cars | Table_3-18_77 | Tier 2 emission factor | Passenger Cars | Petrol | Hybrid Petrol Medium - Euro 4 - 98/69/EC II | NA | PM2.5 |  | g/km |  |  | Calculated using Tier 3 method, assuming TSP=PM10=PM2.5 | petroleum gasoline | PM25
1.A.3.b.i | LDV | Road transport, passenger cars | Table_3-18_76 | Tier 2 emission factor | Passenger Cars | Petrol | Hybrid Petrol Small - Euro 4 - 98/69/EC II | NA | PM2.5 |  | g/km |  |  | Calculated using Tier 3 method, assuming TSP=PM10=PM2.5 | petroleum gasoline | PM25
5.C.1.b.v |  | Cremation | Table_3-1 | Tier 1 emission factor | NA | NA |  | NA | NMVOC | 0.013 | kg/body | 0.0013 | 0.13 | CANA (1993) |  | VOC
5.C.1.a |  | Municipal waste incineration | Table_3-1 | Tier 1 emission factor | NA | NA |  | NA | PM10 | 3 | g/Mg | 1.1 | 8.3 | CEPMEIP |  | PM10
5.C.1.a |  | Municipal waste incineration | Table_3-1 | Tier 1 emission factor | NA | NA |  | NA | PM2.5 | 3 | g/Mg | 1.1 | 8.3 | CEPMEIP |  | PM25
3.B.3 |  | Swine | Table_3-5 | Tier 1 Emission Factor | ‘Swine’ (Fattening pigs) |  | Housing |  | PM10 | 0.14 | kg AAP–1 a–1 |  |  | Chardon and van der Hoek (2002) |  | PM10
2.G |  | Other product use | Table_3-19 | Tier 2 abatement efficiency | Preservation of wood (organic solvent-borne preservative type) | NA | Enclosure of drying and other areas and venting through end-of-pipe controls such as condensation or incineration | EU-28 | NMVOC | 0.69 | 0.1 | 0 | 0.7 | Chem Systems Ltd / ERM (1996) |  | VOC
2.G |  | Other product use | Table_3-19 | Tier 2 abatement efficiency | Preservation of wood (organic solvent-borne preservative type) | NA | Enclosure of drying and other areas and venting through end-of-pipe controls such as condensation or incineration 1 | EU-28 | NMVOC | 0.69 |  | 0.1 | 0.7 | Chem Systems Ltd / ERM (1996) |  | VOC
2.G |  | Other product use | Table_3-18 | Tier 2 abatement efficiency | Creosote preservative type | NA | Enclosure of drying and other areas and venting through end-of-pipe controls such as condensation or incineration 1 |  | NMVOC | 0.67 |  | 0 | 0.9 | Chem Systems Ltd / ERM (1996) |  | VOC
2.A.2 |  | Lime production | Table_3-2 | Tier 2 emission factor | Lime (decarbonizing) | NA |  |  | BC | 0.46 | % of PM2.5 | 0.23 | 0.92 | Chow et al. (2011) |  | BC
2.A.2 |  | Lime production | Table_3-3 | Tier 2 emission factor | Lime (decarbonizing) | NA |  |  | BC | 0.46 | % of PM2.5 | 0.23 | 0.92 | Chow et al. (2011) |  | BC
2.B.2 |  | Nitric acid production | Table_3-13 | Tier 2 emission factor | Direct strong acid process | NA |  |  | NOx | 500 | g/Mg (100% Acid) | 100 | 1000 | CITEPA (1992) |  | NOx
2.B.10.a |  | Chemical industry: Other | Table_3-22 | Tier 2 emission factor | Contact process with inter-mediate absorption (double absorption) | NA |  |  | SOx | 3000 | g/Mg (100% H2SO4) | 1000 | 5000 | CITEPA (1992) |  | SOx
2.B.2 |  | Nitric acid production | Table_3-12 | Tier 2 emission factor | High pressure process | NA |  |  | NOx | 3000 | g/Mg (100% Acid) | 1500 | 5000 | CITEPA (1992) |  | NOx
2.B.2 |  | Nitric acid production | Table_3-10 | Tier 2 emission factor | Low Pressure process | NA |  | United States | NOx | 3500 | g/Mg (100% Acid) | 2000 | 8600 | CITEPA (1992) |  | NOx
2.B.2 |  | Nitric acid production | Table_3-11 | Tier 2 emission factor | Medium Pressure process | NA |  |  | NOx | 7500 | g/Mg (100% Acid) | 5000 | 12000 | CITEPA (1992) |  | NOx
2.B.2 |  | Nitric acid production | Table_3-9 | Tier 2 emission factor | Low Pressure process | NA |  |  | NOx | 12000 | g/Mg (100% Acid) | 10000 | 20000 | CITEPA (1992) |  | NOx
1.A.3.b.iii | HDV | Road transport, heavy duty vehicles | Table_3-12_07 | Tier 1 emission factor | All vehicles type | E85 4 |  | NA | CO2 | 2.104 | kg/kg fuel | 0 | 0 | CO2 emission factors are based on the carbon content of the fuel and assume 100% oxidation of the fuel |  | CO2
1.A.3.b.ii |  | Road transport, light duty vehicles | Table_3-12_07 | Tier 1 emission factor | All vehicles type | E85 4 |  | NA | CO2 | 2.104 | kg/kg fuel | 0 | 0 | CO2 emission factors are based on the carbon content of the fuel and assume 100% oxidation of the fuel |  | CO2
1.A.3.b.iv | motorbikes | Road transport, mopeds & motorcycles | Table_3-12_07 | Tier 1 emission factor | All vehicles type | E85 4 |  | NA | CO2 | 2.104 | kg/kg fuel | 0 | 0 | CO2 emission factors are based on the carbon content of the fuel and assume 100% oxidation of the fuel | biofuel gasoline | CO2
1.A.3.b.iv | motorbikes | Road transport, mopeds & motorcycles | Table_3-12_07 | Tier 1 emission factor | All vehicles type | E85 4 |  | NA | CO2 | 2.104 | kg/kg fuel | 0 | 0 | CO2 emission factors are based on the carbon content of the fuel and assume 100% oxidation of the fuel | biofuel gasoline | CO2
1.A.3.b.i | LDV | Road transport, passenger cars | Table_3-12_07 | Tier 1 emission factor | All vehicles type | E85 4 |  | NA | CO2 | 2.104 | kg/kg fuel | 0 | 0 | CO2 emission factors are based on the carbon content of the fuel and assume 100% oxidation of the fuel |  | CO2
1.A.3.b.iii | HDV | Road transport, heavy duty vehicles | Table_3-12_04 | Tier 1 emission factor | All vehicles type | CNG3(or LNG) |  | NA | CO2 | 2.75 | kg/kg fuel | 0 | 0 | CO2 emission factors are based on the carbon content of the fuel and assume 100% oxidation of the fuel | natural gas | CO2
1.A.3.b.ii |  | Road transport, light duty vehicles | Table_3-12_04 | Tier 1 emission factor | All vehicles type | CNG3(or LNG) |  | NA | CO2 | 2.75 | kg/kg fuel | 0 | 0 | CO2 emission factors are based on the carbon content of the fuel and assume 100% oxidation of the fuel |  | CO2
1.A.3.b.iv | motorbikes | Road transport, mopeds & motorcycles | Table_3-12_04 | Tier 1 emission factor | All vehicles type | CNG3(or LNG) |  | NA | CO2 | 2.75 | kg/kg fuel | 0 | 0 | CO2 emission factors are based on the carbon content of the fuel and assume 100% oxidation of the fuel | natural gas | CO2
1.A.3.b.iv | motorbikes | Road transport, mopeds & motorcycles | Table_3-12_04 | Tier 1 emission factor | All vehicles type | CNG3(or LNG) |  | NA | CO2 | 2.75 | kg/kg fuel | 0 | 0 | CO2 emission factors are based on the carbon content of the fuel and assume 100% oxidation of the fuel | natural gas | CO2
1.A.3.b.i | LDV | Road transport, passenger cars | Table_3-12_04 | Tier 1 emission factor | All vehicles type | CNG3(or LNG) |  | NA | CO2 | 2.75 | kg/kg fuel | 0 | 0 | CO2 emission factors are based on the carbon content of the fuel and assume 100% oxidation of the fuel |  | CO2
1.A.3.b.iii | HDV | Road transport, heavy duty vehicles | Table_3-12_03 | Tier 1 emission factor | All vehicles type | LPG2 |  | NA | CO2 | 3.017 | kg/kg fuel | 0 | 0 | CO2 emission factors are based on the carbon content of the fuel and assume 100% oxidation of the fuel |  | CO2
1.A.3.b.ii |  | Road transport, light duty vehicles | Table_3-12_03 | Tier 1 emission factor | All vehicles type | LPG2 |  | NA | CO2 | 3.017 | kg/kg fuel | 0 | 0 | CO2 emission factors are based on the carbon content of the fuel and assume 100% oxidation of the fuel |  | CO2
1.A.3.b.iv | motorbikes | Road transport, mopeds & motorcycles | Table_3-12_03 | Tier 1 emission factor | All vehicles type | LPG2 |  | NA | CO2 | 3.017 | kg/kg fuel | 0 | 0 | CO2 emission factors are based on the carbon content of the fuel and assume 100% oxidation of the fuel |  | CO2
1.A.3.b.i | LDV | Road transport, passenger cars | Table_3-12_03 | Tier 1 emission factor | All vehicles type | LPG2 |  | NA | CO2 | 3.017 | kg/kg fuel | 0 | 0 | CO2 emission factors are based on the carbon content of the fuel and assume 100% oxidation of the fuel |  | CO2
1.A.3.b.iii | HDV | Road transport, heavy duty vehicles | Table_3-12_06 | Tier 1 emission factor | All vehicles type | E10 4 |  | NA | CO2 | 3.061 | kg/kg fuel | 0 | 0 | CO2 emission factors are based on the carbon content of the fuel and assume 100% oxidation of the fuel |  | CO2
1.A.3.b.ii |  | Road transport, light duty vehicles | Table_3-12_06 | Tier 1 emission factor | All vehicles type | E10 4 |  | NA | CO2 | 3.061 | kg/kg fuel | 0 | 0 | CO2 emission factors are based on the carbon content of the fuel and assume 100% oxidation of the fuel |  | CO2
1.A.3.b.iv | motorbikes | Road transport, mopeds & motorcycles | Table_3-12_06 | Tier 1 emission factor | All vehicles type | E10 4 |  | NA | CO2 | 3.061 | kg/kg fuel | 0 | 0 | CO2 emission factors are based on the carbon content of the fuel and assume 100% oxidation of the fuel |  | CO2
1.A.3.b.i | LDV | Road transport, passenger cars | Table_3-12_06 | Tier 1 emission factor | All vehicles type | E10 4 |  | NA | CO2 | 3.061 | kg/kg fuel | 0 | 0 | CO2 emission factors are based on the carbon content of the fuel and assume 100% oxidation of the fuel |  | CO2
1.A.3.b.iii | HDV | Road transport, heavy duty vehicles | Table_3-12_05 | Tier 1 emission factor | All vehicles type | E5 4 |  | NA | CO2 | 3.125 | kg/kg fuel | 0 | 0 | CO2 emission factors are based on the carbon content of the fuel and assume 100% oxidation of the fuel |  | CO2
1.A.3.b.ii |  | Road transport, light duty vehicles | Table_3-12_05 | Tier 1 emission factor | All vehicles type | E5 4 |  | NA | CO2 | 3.125 | kg/kg fuel | 0 | 0 | CO2 emission factors are based on the carbon content of the fuel and assume 100% oxidation of the fuel |  | CO2
1.A.3.b.iv | motorbikes | Road transport, mopeds & motorcycles | Table_3-12_05 | Tier 1 emission factor | All vehicles type | E5 4 |  | NA | CO2 | 3.125 | kg/kg fuel | 0 | 0 | CO2 emission factors are based on the carbon content of the fuel and assume 100% oxidation of the fuel |  | CO2
1.A.3.b.i | LDV | Road transport, passenger cars | Table_3-12_05 | Tier 1 emission factor | All vehicles type | E5 4 |  | NA | CO2 | 3.125 | kg/kg fuel | 0 | 0 | CO2 emission factors are based on the carbon content of the fuel and assume 100% oxidation of the fuel |  | CO2
1.A.3.b.iii | HDV | Road transport, heavy duty vehicles | Table_3-12_02 | Tier 1 emission factor | All vehicles type | Diesel |  | NA | CO2 | 3.14 | kg/kg fuel | 0 | 0 | CO2 emission factors are based on the carbon content of the fuel and assume 100% oxidation of the fuel |  | CO2
1.A.3.b.ii |  | Road transport, light duty vehicles | Table_3-12_02 | Tier 1 emission factor | All vehicles type | Diesel |  | NA | CO2 | 3.14 | kg/kg fuel | 0 | 0 | CO2 emission factors are based on the carbon content of the fuel and assume 100% oxidation of the fuel |  | CO2
1.A.3.b.iv | motorbikes | Road transport, mopeds & motorcycles | Table_3-12_02 | Tier 1 emission factor | All vehicles type | Diesel |  | NA | CO2 | 3.14 | kg/kg fuel | 0 | 0 | CO2 emission factors are based on the carbon content of the fuel and assume 100% oxidation of the fuel | petroleum diesel | CO2
1.A.3.b.iv | motorbikes | Road transport, mopeds & motorcycles | Table_3-12_02 | Tier 1 emission factor | All vehicles type | Diesel |  | NA | CO2 | 3.14 | kg/kg fuel | 0 | 0 | CO2 emission factors are based on the carbon content of the fuel and assume 100% oxidation of the fuel | petroleum diesel | CO2
1.A.3.b.i | LDV | Road transport, passenger cars | Table_3-12_02 | Tier 1 emission factor | All vehicles type | Diesel |  | NA | CO2 | 3.14 | kg/kg fuel | 0 | 0 | CO2 emission factors are based on the carbon content of the fuel and assume 100% oxidation of the fuel |  | CO2
1.A.3.b.iii | HDV | Road transport, heavy duty vehicles | Table_3-12_01 | Tier 1 emission factor | All vehicles type | Petrol |  | NA | CO2 | 3.18 | kg/kg fuel | 0 | 0 | CO2 emission factors are based on the carbon content of the fuel and assume 100% oxidation of the fuel |  | CO2
1.A.3.b.ii |  | Road transport, light duty vehicles | Table_3-12_01 | Tier 1 emission factor | All vehicles type | Petrol |  | NA | CO2 | 3.18 | kg/kg fuel | 0 | 0 | CO2 emission factors are based on the carbon content of the fuel and assume 100% oxidation of the fuel |  | CO2
1.A.3.b.iv | motorbikes | Road transport, mopeds & motorcycles | Table_3-12_01 | Tier 1 emission factor | All vehicles type | Petrol |  | NA | CO2 | 3.18 | kg/kg fuel | 0 | 0 | CO2 emission factors are based on the carbon content of the fuel and assume 100% oxidation of the fuel | petroleum gasoline | CO2
1.A.3.b.iv | motorbikes | Road transport, mopeds & motorcycles | Table_3-12_01 | Tier 1 emission factor | All vehicles type | Petrol |  | NA | CO2 | 3.18 | kg/kg fuel | 0 | 0 | CO2 emission factors are based on the carbon content of the fuel and assume 100% oxidation of the fuel | petroleum gasoline | CO2
1.A.3.b.i | LDV | Road transport, passenger cars | Table_3-12_01 | Tier 1 emission factor | All vehicles type | Petrol |  | NA | CO2 | 3.18 | kg/kg fuel | 0 | 0 | CO2 emission factors are based on the carbon content of the fuel and assume 100% oxidation of the fuel |  | CO2
1.B.2.a.iv |  | Fugitive emissions oil: Refining / storage | Table_3-4 | Tier 2 emission factor | Fluid coking units | NA |  |  | Ni | 0.57 | g/m3 fresh feed | 0.2 | 2 | CONCAWE (2015)
1.B.2.c |  | Venting and flaring | Table_3-4 | Tier 2 emission factor |  | NA |  |  | PM10 | 0.89 | g/GJ | 0.3 | 3 | CONCAWE (2015) |  | PM10
1.B.2.a.iv |  | Fugitive emissions oil: Refining / storage | Table_3-4 | Tier 2 emission factor | Fluid coking units | NA |  |  | As | 2.2 | g/m3 fresh feed | 1 | 6 | CONCAWE (2015)
1.B.2.a.iv |  | Fugitive emissions oil: Refining / storage | Table_3-3 | Tier 2 emission factor | Catalytic reforming units | NA |  |  | SOx | 4 | g/m3 feed | 2 | 10 | CONCAWE (2015) |  | SOx
1.A.1.b |  | Petroleum refining | Table_4-4 | Tier 2 emission factor | Process Furnaces, Heaters and Boilers | Residual Oil (Refinery Fuel Oil) |  | NA | CO | 12.1 | g/GJ | 7.3 | 17 | Concawe (2015) | heavy or residual fuel oil | CO
1.B.2.a.v |  | Distribution of oil products | Table_3-5 | Tier 2 emission factor | Rail tanker | NA |  |  | NMVOC | 11 | g/m3 throughput/kPa TVP | 6 | 22 | CONCAWE (2015) |  | VOC
1.B.2.a.v |  | Distribution of oil products | Table_3-4 | Tier 2 emission factor | Road tanker, bottom or top loading. Vapour balancing (Stage IB) during previous off-loading | NA |  |  | NMVOC | 23 | g/m3 throughput/kPa TVP | 14 | 32 | CONCAWE (2015) |  | VOC
1.B.2.a.v |  | Distribution of oil products | Table_3-10 | Tier 2 emission factor | Automobile refuelling with no emission controls in operation | NA |  |  | NMVOC | 37 | g/m3 throughput/kPa TVP | 22 | 52 | CONCAWE (2015) |  | VOC
1.B.2.a.iv |  | Fugitive emissions oil: Refining / storage | Table_3-3 | Tier 2 emission factor | Catalytic reforming units | NA |  |  | CO | 42 | g/m3 feed | 10 | 100 | CONCAWE (2015) |  | CO
1.B.2.a.iv |  | Fugitive emissions oil: Refining / storage | Table_3-5 | Tier 2 emission factor | Two-staged sulphur recovery operations | NA |  |  | SOx | 140 | kg/Mg sulphur produced | 50 | 400 | CONCAWE (2015) |  | SOx
1.B.2.a.iv |  | Fugitive emissions oil: Refining / storage | Table_3-4 | Tier 2 emission factor | Fluid coking units | NA |  |  | Hg | 0.03 | g/m3 fresh feed | 0.01 | 0.1 | CONCAWE (2015)
1.B.2.a.iv |  | Fugitive emissions oil: Refining / storage | Table_3-4 | Tier 2 emission factor | Fluid coking units | NA |  |  | Se | 0.03 | g/m3 fresh feed | 0.01 | 0.1 | CONCAWE (2015)
1.B.2.a.iv |  | Fugitive emissions oil: Refining / storage | Table_3-4 | Tier 2 emission factor | Fluid coking units | NA |  |  | Pb | 0.045 | g/m3 fresh feed | 0.02 | 0.2 | CONCAWE (2015)
1.B.2.a.iv |  | Fugitive emissions oil: Refining / storage | Table_3-4 | Tier 2 emission factor | Fluid coking units | NA |  |  | Zn | 0.045 | g/m3 fresh feed | 0.02 | 0.2 | CONCAWE (2015)
1.B.2.a.iv |  | Fugitive emissions oil: Refining / storage | Table_3-4 | Tier 2 emission factor | Fluid coking units | NA |  |  | NMVOC | 0.046 | kg/m3 fresh feed | 0.02 | 0.2 | CONCAWE (2015) |  | VOC
1.B.2.a.iv |  | Fugitive emissions oil: Refining / storage | Table_3-4 | Tier 2 emission factor | Fluid coking units | NA |  |  | Cu | 0.015 | g/m3 fresh feed | 0.01 | 0.6 | CONCAWE (2015)
1.B.2.c |  | Venting and flaring | Table_3-4 | Tier 2 emission factor |  | NA |  |  | SOx | 2 | g/(g of S in gas flared) | 1.6 | 2.4 | CONCAWE (2015) |  | SOx
1.B.2.a.iv |  | Fugitive emissions oil: Refining / storage | Table_3-4 | Tier 2 emission factor | Fluid coking units | NA |  |  | PM10 | 0.77 | kg/m3 fresh feed | 0.3 | 2.5 | CONCAWE (2015) |  | PM10
1.B.2.c |  | Venting and flaring | Table_3-4 | Tier 2 emission factor |  | NA |  |  | Benzo(k)fluoranthene | 0.63 | ug/GJ | 0.126 | 3.15 | CONCAWE (2015)
1.B.2.c |  | Venting and flaring | Table_3-4 | Tier 2 emission factor |  | NA |  |  | Indeno(1,2,3-cd)pyrene | 0.63 | ug/GJ | 0.126 | 3.15 | CONCAWE (2015)
1.B.2.c |  | Venting and flaring | Table_3-4 | Tier 2 emission factor |  | NA |  |  | Benzo(a)pyrene | 0.67 | ug/GJ | 0.134 | 3.35 | CONCAWE (2015)
1.B.2.c |  | Venting and flaring | Table_3-4 | Tier 2 emission factor |  | NA |  |  | Benzo(b)fluoranthene | 1.14 | ug/GJ | 0.228 | 5.7 | CONCAWE (2015)
1.B.2.c |  | Venting and flaring | Table_3-4 | Tier 2 emission factor |  | NA |  |  | NMVOC | 0.005 | g/(g of NMVOC in gas flared) | 0.003 | 0.01 | CONCAWE (2015) * |  | VOC
1.B.2.a.iv |  | Fugitive emissions oil: Refining / storage | Table_3-3 | Tier 2 emission factor | Catalytic reforming units | NA |  |  | PCDD/F | 0.019 | μg/m3 fresh feed | 0.0019 | 0.19 | CONCAWE (2015)*
1.B.2.c |  | Venting and flaring | Table_3-4 | Tier 2 emission factor |  | NA |  |  | Se | 1.56 | mg/GJ | 1.1 | 2 | CONCAWE (2016)
1.B.2.c |  | Venting and flaring | Table_3-4 | Tier 2 emission factor |  | NA |  |  | Zn | 17 | mg/GJ | 12 | 22 | CONCAWE (2016)
1.B.2.c |  | Venting and flaring | Table_3-4 | Tier 2 emission factor |  | NA |  |  | As | 0.352 | mg/GJ | 0.3 | 0.4 | CONCAWE (2016)
1.B.2.c |  | Venting and flaring | Table_3-4 | Tier 2 emission factor |  | NA |  |  | Hg | 0.372 | mg/GJ | 0.2 | 0.5 | CONCAWE (2016)
1.B.2.c |  | Venting and flaring | Table_3-4 | Tier 2 emission factor |  | NA |  |  | Cr | 6.69 | mg/GJ | 0.3 | 13.1 | CONCAWE (2016)
1.B.2.c |  | Venting and flaring | Table_3-4 | Tier 2 emission factor |  | NA |  |  | Ni | 7.37 | mg/GJ | 1.6 | 13.1 | CONCAWE (2016)
1.B.2.c |  | Venting and flaring | Table_3-4 | Tier 2 emission factor |  | NA |  |  | Pb | 1.61 | mg/GJ | 1.2 | 2.1 | CONCAWE (2016)
1.B.2.c |  | Venting and flaring | Table_3-4 | Tier 2 emission factor |  | NA |  |  | Cd | 2.19 | mg/GJ | 0.6 | 3.8 | CONCAWE (2016)
1.B.2.c |  | Venting and flaring | Table_3-4 | Tier 2 emission factor |  | NA |  |  | Cu | 3.29 | mg/GJ | 2.4 | 4.2 | CONCAWE (2016)
1.A.1.b |  | Petroleum refining | Table_4-4 | Tier 2 emission factor | Process Furnaces, Heaters and Boilers | Residual Oil (Refinery Fuel Oil) |  | NA | Se | 1.56 | mg/GJ | 1.1 | 2 | Concawe Report 9/16 | heavy or residual fuel oil
1.A.1.b |  | Petroleum refining | Table_4-4 | Tier 2 emission factor | Process Furnaces, Heaters and Boilers | Residual Oil (Refinery Fuel Oil) |  | NA | Zn | 17 | mg/GJ | 12 | 22 | Concawe Report 9/16 | heavy or residual fuel oil
1.A.1.b |  | Petroleum refining | Table_4-4 | Tier 2 emission factor | Process Furnaces, Heaters and Boilers | Residual Oil (Refinery Fuel Oil) |  | NA | As | 0.352 | mg/GJ | 0.3 | 0.4 | Concawe Report 9/16 | heavy or residual fuel oil
1.A.1.b |  | Petroleum refining | Table_4-4 | Tier 2 emission factor | Process Furnaces, Heaters and Boilers | Residual Oil (Refinery Fuel Oil) |  | NA | Hg | 0.372 | mg/GJ | 0.2 | 0.5 | Concawe Report 9/16 | heavy or residual fuel oil
1.A.1.b |  | Petroleum refining | Table_4-4 | Tier 2 emission factor | Process Furnaces, Heaters and Boilers | Residual Oil (Refinery Fuel Oil) |  | NA | Cr | 6.69 | mg/GJ | 0.3 | 13.1 | Concawe Report 9/16 | heavy or residual fuel oil
1.A.1.b |  | Petroleum refining | Table_4-4 | Tier 2 emission factor | Process Furnaces, Heaters and Boilers | Residual Oil (Refinery Fuel Oil) |  | NA | Ni | 7.37 | mg/GJ | 1.6 | 13.1 | Concawe Report 9/16 | heavy or residual fuel oil
1.A.1.b |  | Petroleum refining | Table_4-4 | Tier 2 emission factor | Process Furnaces, Heaters and Boilers | Residual Oil (Refinery Fuel Oil) |  | NA | Pb | 1.61 | mg/GJ | 1.2 | 2.1 | Concawe Report 9/16 | heavy or residual fuel oil
1.A.1.b |  | Petroleum refining | Table_4-4 | Tier 2 emission factor | Process Furnaces, Heaters and Boilers | Residual Oil (Refinery Fuel Oil) |  | NA | Cd | 2.19 | mg/GJ | 0.6 | 3.8 | Concawe Report 9/16 | heavy or residual fuel oil
1.A.1.b |  | Petroleum refining | Table_4-4 | Tier 2 emission factor | Process Furnaces, Heaters and Boilers | Residual Oil (Refinery Fuel Oil) |  | NA | Cu | 3.29 | mg/GJ | 2.4 | 4.2 | Concawe Report 9/16 | heavy or residual fuel oil
1.A.4.c.iii |  | Agriculture / forestry / fishing: National fishing | Table_3-2 | Tier 1 emission factor | NA | Marine diesel oil/marine gas oil (MDO/MGO) |  | NA | PCB | 0.038 | mg/tonne fuel |  |  | Cooper (2005) | petroleum
1.A.3.d.i |  | International navigation | Table_3-2 | Tier 1 emission factor | NA | Marine diesel oil/marine gas oil (MDO/MGO) |  | NA | PCB | 0.038 | mg/tonne fuel |  |  | Cooper (2005) | petroleum
1.A.3.d.ii |  | National navigation | Table_3-2 | Tier 1 emission factor | NA | Marine diesel oil/marine gas oil (MDO/MGO) |  | NA | PCB | 0.038 | mg/tonne fuel |  |  | Cooper (2005) | petroleum
1.A.5.b |  | Other, mobile (including military, land based and recreational boats) | Table_3-2 | Tier 1 emission factor | NA | Marine diesel oil/marine gas oil (MDO/MGO) |  | NA | PCB | 0.038 | mg/tonne fuel |  |  | Cooper (2005) | petroleum
1.A.4.c.iii |  | Agriculture / forestry / fishing: National fishing | Table_3-2 | Tier 1 emission factor | NA | Marine diesel oil/marine gas oil (MDO/MGO) |  | NA | HCB | 0.08 | mg/tonne fuel |  |  | Cooper (2005) | petroleum
1.A.3.d.i |  | International navigation | Table_3-2 | Tier 1 emission factor | NA | Marine diesel oil/marine gas oil (MDO/MGO) |  | NA | HCB | 0.08 | mg/tonne fuel |  |  | Cooper (2005) | petroleum
1.A.3.d.ii |  | National navigation | Table_3-2 | Tier 1 emission factor | NA | Marine diesel oil/marine gas oil (MDO/MGO) |  | NA | HCB | 0.08 | mg/tonne fuel |  |  | Cooper (2005) | petroleum
1.A.5.b |  | Other, mobile (including military, land based and recreational boats) | Table_3-2 | Tier 1 emission factor | NA | Marine diesel oil/marine gas oil (MDO/MGO) |  | NA | HCB | 0.08 | mg/tonne fuel |  |  | Cooper (2005) | petroleum
1.A.4.c.iii |  | Agriculture / forestry / fishing: National fishing | Table_3-1 | Tier 1 emission factor | NA | Bunker Fuel Oil |  | NA | HCB | 0.14 | mg/tonne fuel |  |  | Cooper (2005)
1.A.3.d.i |  | International navigation | Table_3-1 | Tier 1 emission factor | NA | Bunker Fuel Oil |  | NA | HCB | 0.14 | mg/tonne fuel |  |  | Cooper (2005)
1.A.3.d.ii |  | National navigation | Table_3-1 | Tier 1 emission factor | NA | Bunker Fuel Oil |  | NA | HCB | 0.14 | mg/tonne fuel |  |  | Cooper (2005)
1.A.5.b |  | Other, mobile (including military, land based and recreational boats) | Table_3-1 | Tier 1 emission factor | NA | Bunker Fuel Oil |  | NA | HCB | 0.14 | mg/tonne fuel |  |  | Cooper (2005)
1.A.4.c.iii |  | Agriculture / forestry / fishing: National fishing | Table_3-1 | Tier 1 emission factor | NA | Bunker Fuel Oil |  | NA | PCB | 0.57 | mg/tonne fuel |  |  | Cooper (2005)
1.A.3.d.i |  | International navigation | Table_3-1 | Tier 1 emission factor | NA | Bunker Fuel Oil |  | NA | PCB | 0.57 | mg/tonne fuel |  |  | Cooper (2005)
1.A.3.d.ii |  | National navigation | Table_3-1 | Tier 1 emission factor | NA | Bunker Fuel Oil |  | NA | PCB | 0.57 | mg/tonne fuel |  |  | Cooper (2005)
1.A.5.b |  | Other, mobile (including military, land based and recreational boats) | Table_3-1 | Tier 1 emission factor | NA | Bunker Fuel Oil |  | NA | PCB | 0.57 | mg/tonne fuel |  |  | Cooper (2005)
1.A.4.c.iii |  | Agriculture / forestry / fishing: National fishing | Table_3-2 | Tier 1 emission factor | NA | Marine diesel oil/marine gas oil (MDO/MGO) |  | NA | PCDD/F | 0.13 | ug I-TEQ/tonne |  |  | Cooper (2005) | petroleum
1.A.3.d.i |  | International navigation | Table_3-2 | Tier 1 emission factor | NA | Marine diesel oil/marine gas oil (MDO/MGO) |  | NA | PCDD/F | 0.13 | ug I-TEQ/tonne |  |  | Cooper (2005) | petroleum
1.A.3.d.ii |  | National navigation | Table_3-2 | Tier 1 emission factor | NA | Marine diesel oil/marine gas oil (MDO/MGO) |  | NA | PCDD/F | 0.13 | ug I-TEQ/tonne |  |  | Cooper (2005) | petroleum
1.A.5.b |  | Other, mobile (including military, land based and recreational boats) | Table_3-2 | Tier 1 emission factor | NA | Marine diesel oil/marine gas oil (MDO/MGO) |  | NA | PCDD/F | 0.13 | ug I-TEQ/tonne |  |  | Cooper (2005) | petroleum
1.A.4.c.iii |  | Agriculture / forestry / fishing: National fishing | Table_3-1 | Tier 1 emission factor | NA | Bunker Fuel Oil |  | NA | PCDD/F | 0.47 | ug I-TEQ/tonne fuel |  |  | Cooper (2005)
1.A.3.d.i |  | International navigation | Table_3-1 | Tier 1 emission factor | NA | Bunker Fuel Oil |  | NA | PCDD/F | 0.47 | ug I-TEQ/tonne fuel |  |  | Cooper (2005)
1.A.3.d.ii |  | National navigation | Table_3-1 | Tier 1 emission factor | NA | Bunker Fuel Oil |  | NA | PCDD/F | 0.47 | ug I-TEQ/tonne fuel |  |  | Cooper (2005)
1.A.5.b |  | Other, mobile (including military, land based and recreational boats) | Table_3-1 | Tier 1 emission factor | NA | Bunker Fuel Oil |  | NA | PCDD/F | 0.47 | ug I-TEQ/tonne fuel |  |  | Cooper (2005)
1.A.2.b |  | Non-ferrous metals | Table_3-22 | Tier 2 emission factor | Alumina | Gas/Oil |  | NA | CO | 135 | g/tonne | 55 | 330 | CORINAIR (1990) |  | CO
1.A.2.b |  | Non-ferrous metals | Table_3-22 | Tier 2 emission factor | Alumina | Gas/Oil |  | NA | NOx | 945 | g/tonne | 660 | 1350 | CORINAIR (1990) |  | NOx
1.A.2.b |  | Non-ferrous metals | Table_3-22 | Tier 2 emission factor | Alumina | Gas/Oil |  | NA | SOx | 637 | g/tonne | 88 | 4610 | CORINAIR (1990) |  | SOx
1.B.2.a.i |  | Exploration production, transport | Table_3-7 | Tier 2 emission factor | Facilities producing oil only | NA |  |  | NMVOC | 0.1 | kg/Mg oil | 0.045 | 0.2 | CORINAIR (1990) |  | VOC
1.B.2.a.i |  | Exploration production, transport | Table_3-9 | Tier 2 emission factor | Facilities producing gas only | NA |  |  | NMVOC | 0.1 | g/m3 gas | 0.0005 | 6.2 | CORINAIR (1990) |  | VOC
1.B.2.a.i |  | Exploration production, transport | Table_3-10 | Tier 2 emission factor | Facilities producing gas only | NA |  |  | NMVOC | 0.1 | g/m3 gas | 0.0045 | 6.2 | CORINAIR (1990) |  | VOC
1.B.2.a.i |  | Exploration production, transport | Table_3-8 | Tier 2 emission factor | Facilities producing oil only | NA |  |  | NMVOC | 0.4 | kg/Mg oil | 0.0455 | 6.4 | CORINAIR (1990) |  | VOC
2.G |  | Other product use | Table_3-15 | Tier 2 emission factor | Other, Tobacco combustion | NA |  | EU-28 | Benzo(b)fluoranthene | 0.045 | g/Mg tobacco | 0.023 | 0.09 | Data on sidestream and mainstream smoke are calculated from Daher et al. (2010) tables 1 and 2
2.G |  | Other product use | Table_3-15 | Tier 2 emission factor | Other, Tobacco combustion | NA |  | EU-28 | Benzo(k)fluoranthene | 0.045 | g/Mg tobacco | 0.023 | 0.09 | Data on sidestream and mainstream smoke are calculated from Daher et al. (2010) tables 1 and 2
2.G |  | Other product use | Table_3-15 | Tier 2 emission factor | Other, Tobacco combustion | NA |  | EU-28 | Indeno(1,2,3-cd)pyrene | 0.045 | g/Mg tobacco | 0.023 | 0.09 | Data on sidestream and mainstream smoke are calculated from Daher et al. (2010) tables 1 and 2
2.G |  | Other product use | Table_3-15 | Tier 2 emission factor | Other, Tobacco combustion | NA |  | EU-28 | Benzo(a)pyrene | 0.111 | g/Mg tobacco | 0.06 | 0.22 | Data on sidestream and mainstream smoke are calculated from Daher et al. (2010) tables 1 and 2
1.A.1.a | Electricity | Public electricity and heat production | Table_3-9 | Tier 1 emission factor |  | Biogas |  | NA | NMVOC | 10 | g/GJ | 3 | 18 | DBFZ (2011) |  | VOC
1.A.1.a | Electricity | Public electricity and heat production | Table_3-9 | Tier 1 emission factor |  | Biogas |  | NA | SOx | 10.8 | g/GJ | 32 | 182 | DBFZ (2011) |  | SOx
1.A.1.a | Electricity | Public electricity and heat production | Table_3-9 | Tier 1 emission factor |  | Biogas |  | NA | CO | 156 | g/GJ | 97 | 255 | DBFZ (2011) |  | CO
1.A.1.a | Electricity | Public electricity and heat production | Table_3-9 | Tier 1 emission factor |  | Biogas |  | NA | NOx | 198 | g/GJ | 28 | 582 | DBFZ (2011) |  | NOx
1.A.1.a | Electricity | Public electricity and heat production | Table_3-9 | Tier 1 emission factor |  | Biogas |  | NA | NH3 | 0.23 | g/GJ |  |  | DBFZ (2011)
1.A.4.b.i | Buildings | Residential plants | Table_3-44 | Tier 2 emission factor | Pellet stoves and boilers | Wood |  | NA | NH3 | 1 | g/GJ | 0.02 | 5 | DBFZ (2023) | Biomass
1.A.4.c.i |  | Agriculture / forestry / fishing: Stationary | Table_3-10 | Tier 1 emission factor | NA | Biomass |  | NA | NH3 | 1 | g/GJ | 0.1 | 8 | DBFZ (2023) | Biomass
1.A.4.a.i | Buildings | Commercial / institutional: stationary | Table_3-10 | Tier 1 emission factor | NA | Biomass |  | NA | NH3 | 1 | g/GJ | 0.1 | 8 | DBFZ (2023) | Biomass
1.A.5.a | Buildings | Other, stationary (including military) | Table_3-10 | Tier 1 emission factor | NA | Biomass |  | NA | NH3 | 1 | g/GJ | 0.1 | 8 | DBFZ (2023) | Biomass
1.A.4.c.i |  | Agriculture / forestry / fishing: Stationary | Table_3-48 | Tier 2 emission factor | Wood combustion <1MW - Automatic Boilers | Wood |  | NA | NH3 | 1 | g/GJ | 0.1 | 8 | DBFZ (2023) | Biomass
1.A.4.a.i | Buildings | Commercial / institutional: stationary | Table_3-48 | Tier 2 emission factor | Wood combustion <1MW - Automatic Boilers | Wood |  | NA | NH3 | 1 | g/GJ | 0.1 | 8 | DBFZ (2023) | Biomass
1.A.5.a | Buildings | Other, stationary (including military) | Table_3-48 | Tier 2 emission factor | Wood combustion <1MW - Automatic Boilers | Wood |  | NA | NH3 | 1 | g/GJ | 0.1 | 8 | DBFZ (2023) | Biomass
1.A.4.c.i |  | Agriculture / forestry / fishing: Stationary | Table_3-47 | Tier 2 emission factor | Wood combustion <1MW - Manual Boilers | Wood |  | NA | NH3 | 1 | g/GJ | 0.1 | 8 | DBFZ (2023) | Biomass
1.A.4.a.i | Buildings | Commercial / institutional: stationary | Table_3-47 | Tier 2 emission factor | Wood combustion <1MW - Manual Boilers | Wood |  | NA | NH3 | 1 | g/GJ | 0.1 | 8 | DBFZ (2023) | Biomass
1.A.5.a | Buildings | Other, stationary (including military) | Table_3-47 | Tier 2 emission factor | Wood combustion <1MW - Manual Boilers | Wood |  | NA | NH3 | 1 | g/GJ | 0.1 | 8 | DBFZ (2023) | Biomass
1.A.4.b.i | Buildings | Residential plants | Table_3-42 | Tier 2 emission factor | Advanced / ecolabelled stoves and boilers | Wood |  | NA | NH3 | 4 | g/GJ | 1 | 10 | DBFZ (2023) | Biomass
1.A.4.b.i | Buildings | Residential plants | Table_3-41 | Tier 2 emission factor | Energy efficient stoves | Wood |  | NA | NH3 | 8 | g/GJ | 1 | 19 | DBFZ (2023) | Biomass
1.A.4.b.i | Buildings | Residential plants | Table_3-6 | Tier 1 emission factor | NA | Biomass |  | NA | NH3 | 8 | g/GJ | 2 | 19 | DBFZ (2023) | Biomass
1.A.4.b.i | Buildings | Residential plants | Table_3-39 | Tier 2 emission factor | Open fireplaces | Wood |  | NA | NH3 | 8 | g/GJ | 2 | 19 | DBFZ (2023) | Biomass
1.A.4.b.i | Buildings | Residential plants | Table_3-40 | Tier 2 emission factor | Conventional stoves | Wood and similar wood waste |  | NA | NH3 | 8 | g/GJ | 2 | 19 | DBFZ (2023) | Biomass
1.A.1.b |  | Petroleum refining | Table_4-8 | Tier 2 emission factor | Process Furnaces, Heaters and Boilers | Natural Gas |  | NA | SOx | 0.244 | g/GJ | 0.03 | 0.458 | DBI (2014) |  | SOx
1.A.1.a | Electricity | Public electricity and heat production | Table_3-19 | Tier 2 emission factor | Gas Turbines | Gaseous Fuels |  | NA | SOx | 0.244 | g/GJ | 0.03 | 0.45 | DBI (2014), Fluxys (2009 - 2011) | natural gas peaker | SOx
1.A.4.b.i | Buildings | Residential plants | Table_3-4 | Tier 1 emission factor | NA | Gaseous Fuels |  | NA | As | 0.033 | mg/GJ | 0.027 | 0.0656 | DBI 2014 | natural gas
1.A.1.a | Electricity | Public electricity and heat production | Table_3-4 | Tier 1 emission factor | NA | Natural gas | EU Region | NA | SOx | 0.244 | g/GJ | 0.03 | 0.458 | DBI 2014 |  | SOx
1.A.4.b.i | Buildings | Residential plants | Table_3-44 | Tier 2 emission factor | Pellet stoves and boilers | Wood |  | NA | PM10 | 60 | g/GJ | 30 | 120 | Denier van der Gon et al. (2015) | Biomass | PM10
1.A.4.b.i | Buildings | Residential plants | Table_3-44 | Tier 2 emission factor | Pellet stoves and boilers | Wood |  | NA | PM2.5 | 60 | g/GJ | 30 | 120 | Denier van der Gon et al. (2015) | Biomass | PM25
1.A.4.b.i | Buildings | Residential plants | Table_3-44 | Tier 2 emission factor | Pellet stoves and boilers | Wood |  | NA | TSP | 62 | g/GJ | 31 | 124 | Denier van der Gon et al. (2015) | Biomass
1.A.4.b.i | Buildings | Residential plants | Table_3-49_01 | Tier 2 emission factor | Residential - Open fireplace | Wood |  | NA | BC | 24 | % of PM2.5 |  |  | Denier van der Gon et al. (2015) applied on EFs in Table 3.39 | Biomass | BC
1.A.4.b.i | Buildings | Residential plants | Table_3-49_01 | Tier 2 emission factor | Residential - Open fireplace | Wood |  | NA | PM2.5 | 240 | g/GJ |  |  | Denier van der Gon et al. (2015) applied on EFs in Table 3.39 | Biomass | PM25
1.A.4.b.i | Buildings | Residential plants | Table_3-49_01 | Tier 2 emission factor | Residential - Open fireplace | Wood |  | NA | PM10 | 260 | g/GJ |  |  | Denier van der Gon et al. (2015) applied on EFs in Table 3.39 | Biomass | PM10
1.A.4.b.i | Buildings | Residential plants | Table_3-49_01 | Tier 2 emission factor | Residential - Open fireplace | Wood |  | NA | TSP | 270 | g/GJ |  |  | Denier van der Gon et al. (2015) applied on EFs in Table 3.39 | Biomass
1.A.4.b.i | Buildings | Residential plants | Table_3-49_02 | Tier 2 emission factor | Residential - Conventional stoves | Wood |  | NA | BC | 53 | % of PM2.5 |  |  | Denier van der Gon et al. (2015) applied on EFs in Table 3.40 | Biomass | BC
1.A.4.b.i | Buildings | Residential plants | Table_3-49_02 | Tier 2 emission factor | Residential - Conventional stoves | Wood |  | NA | PM2.5 | 140 | g/GJ |  |  | Denier van der Gon et al. (2015) applied on EFs in Table 3.40 | Biomass | PM25
1.A.4.b.i | Buildings | Residential plants | Table_3-49_02 | Tier 2 emission factor | Residential - Conventional stoves | Wood |  | NA | PM10 | 160 | g/GJ |  |  | Denier van der Gon et al. (2015) applied on EFs in Table 3.40 | Biomass | PM10
1.A.4.b.i | Buildings | Residential plants | Table_3-49_02 | Tier 2 emission factor | Residential - Conventional stoves | Wood |  | NA | TSP | 200 | g/GJ |  |  | Denier van der Gon et al. (2015) applied on EFs in Table 3.40 | Biomass
1.A.4.b.i | Buildings | Residential plants | Table_3-49_03 | Tier 2 emission factor | Residential - High-efficiency stoves | Wood |  | NA | BC | 43 | % of PM2.5 |  |  | Denier van der Gon et al. (2015) applied on EFs in Table 3.41 | Biomass | BC
1.A.4.b.i | Buildings | Residential plants | Table_3-49_03 | Tier 2 emission factor | Residential - High-efficiency stoves | Wood |  | NA | PM2.5 | 140 | g/GJ |  |  | Denier van der Gon et al. (2015) applied on EFs in Table 3.41 | Biomass | PM25
1.A.4.b.i | Buildings | Residential plants | Table_3-49_03 | Tier 2 emission factor | Residential - High-efficiency stoves | Wood |  | NA | PM10 | 150 | g/GJ |  |  | Denier van der Gon et al. (2015) applied on EFs in Table 3.41 | Biomass | PM10
1.A.4.b.i | Buildings | Residential plants | Table_3-49_03 | Tier 2 emission factor | Residential - High-efficiency stoves | Wood |  | NA | TSP | 170 | g/GJ |  |  | Denier van der Gon et al. (2015) applied on EFs in Table 3.41 | Biomass
1.A.4.b.i | Buildings | Residential plants | Table_3-49_04 | Tier 2 emission factor | Residential - Advanced/ecolabelled stoves and boilers | Wood |  | NA | BC | 55 | % of PM2.5 |  |  | Denier van der Gon et al. (2015) applied on EFs in Table 3.42 | Biomass | BC
1.A.4.b.i | Buildings | Residential plants | Table_3-49_04 | Tier 2 emission factor | Residential - Advanced/ecolabelled stoves and boilers | Wood |  | NA | PM2.5 | 47 | g/GJ |  |  | Denier van der Gon et al. (2015) applied on EFs in Table 3.42 | Biomass | PM25
1.A.4.b.i | Buildings | Residential plants | Table_3-49_04 | Tier 2 emission factor | Residential - Advanced/ecolabelled stoves and boilers | Wood |  | NA | PM10 | 49 | g/GJ |  |  | Denier van der Gon et al. (2015) applied on EFs in Table 3.42 | Biomass | PM10
1.A.4.b.i | Buildings | Residential plants | Table_3-49_04 | Tier 2 emission factor | Residential - Advanced/ecolabelled stoves and boilers | Wood |  | NA | TSP | 54 | g/GJ |  |  | Denier van der Gon et al. (2015) applied on EFs in Table 3.42 | Biomass
1.A.4.b.i | Buildings | Residential plants | Table_3-49_05 | Tier 2 emission factor | Residential - Conventional boilers < 50 kW | Wood |  | NA | BC | 54 | % of PM2.5 |  |  | Denier van der Gon et al. (2015) applied on EFs in Table 3.43 | Biomass | BC
1.A.4.b.i | Buildings | Residential plants | Table_3-49_05 | Tier 2 emission factor | Residential - Conventional boilers < 50 kW | Wood |  | NA | PM2.5 | 140 | g/GJ |  |  | Denier van der Gon et al. (2015) applied on EFs in Table 3.43 | Biomass | PM25
1.A.4.b.i | Buildings | Residential plants | Table_3-49_05 | Tier 2 emission factor | Residential - Conventional boilers < 50 kW | Wood |  | NA | PM10 | 150 | g/GJ |  |  | Denier van der Gon et al. (2015) applied on EFs in Table 3.43 | Biomass | PM10
1.A.4.b.i | Buildings | Residential plants | Table_3-49_05 | Tier 2 emission factor | Residential - Conventional boilers < 50 kW | Wood |  | NA | TSP | 170 | g/GJ |  |  | Denier van der Gon et al. (2015) applied on EFs in Table 3.43 | Biomass
1.A.4.c.i |  | Agriculture / forestry / fishing: Stationary | Table_3-48 | Tier 2 emission factor | Wood combustion <1MW - Automatic Boilers | Wood |  | NA | PM2.5 | 37 | g/GJ | 18 | 74 | Denier van der Gon et al. (2015) applied on Johansson et al. (2004) | Biomass | PM25
1.A.4.a.i | Buildings | Commercial / institutional: stationary | Table_3-48 | Tier 2 emission factor | Wood combustion <1MW - Automatic Boilers | Wood |  | NA | PM2.5 | 37 | g/GJ | 18 | 74 | Denier van der Gon et al. (2015) applied on Johansson et al. (2004) | Biomass | PM25
1.A.5.a | Buildings | Other, stationary (including military) | Table_3-48 | Tier 2 emission factor | Wood combustion <1MW - Automatic Boilers | Wood |  | NA | PM2.5 | 37 | g/GJ | 18 | 74 | Denier van der Gon et al. (2015) applied on Johansson et al. (2004) | Biomass | PM25
1.A.4.c.i |  | Agriculture / forestry / fishing: Stationary | Table_3-45 | Tier 2 emission factor | Wood combustion >1MW – Boilers | Wood |  | NA | PM2.5 | 37 | g/GJ | 18 | 74 | Denier van der Gon et al. (2015) applied on Johansson et al. (2004) | Biomass | PM25
1.A.4.a.i | Buildings | Commercial / institutional: stationary | Table_3-45 | Tier 2 emission factor | Wood combustion >1MW – Boilers | Wood |  | NA | PM2.5 | 37 | g/GJ | 18 | 74 | Denier van der Gon et al. (2015) applied on Johansson et al. (2004) | Biomass | PM25
1.A.5.a | Buildings | Other, stationary (including military) | Table_3-45 | Tier 2 emission factor | Wood combustion >1MW – Boilers | Wood |  | NA | PM2.5 | 37 | g/GJ | 18 | 74 | Denier van der Gon et al. (2015) applied on Johansson et al. (2004) | Biomass | PM25
1.A.4.c.i |  | Agriculture / forestry / fishing: Stationary | Table_3-48 | Tier 2 emission factor | Wood combustion <1MW - Automatic Boilers | Wood |  | NA | PM10 | 38 | g/GJ | 19 | 76 | Denier van der Gon et al. (2015) applied on Johansson et al. (2004) | Biomass | PM10
1.A.4.a.i | Buildings | Commercial / institutional: stationary | Table_3-48 | Tier 2 emission factor | Wood combustion <1MW - Automatic Boilers | Wood |  | NA | PM10 | 38 | g/GJ | 19 | 76 | Denier van der Gon et al. (2015) applied on Johansson et al. (2004) | Biomass | PM10
1.A.5.a | Buildings | Other, stationary (including military) | Table_3-48 | Tier 2 emission factor | Wood combustion <1MW - Automatic Boilers | Wood |  | NA | PM10 | 38 | g/GJ | 19 | 76 | Denier van der Gon et al. (2015) applied on Johansson et al. (2004) | Biomass | PM10
1.A.4.c.i |  | Agriculture / forestry / fishing: Stationary | Table_3-45 | Tier 2 emission factor | Wood combustion >1MW – Boilers | Wood |  | NA | PM10 | 38 | g/GJ | 19 | 76 | Denier van der Gon et al. (2015) applied on Johansson et al. (2004) | Biomass | PM10
1.A.4.a.i | Buildings | Commercial / institutional: stationary | Table_3-45 | Tier 2 emission factor | Wood combustion >1MW – Boilers | Wood |  | NA | PM10 | 38 | g/GJ | 19 | 76 | Denier van der Gon et al. (2015) applied on Johansson et al. (2004) | Biomass | PM10
1.A.5.a | Buildings | Other, stationary (including military) | Table_3-45 | Tier 2 emission factor | Wood combustion >1MW – Boilers | Wood |  | NA | PM10 | 38 | g/GJ | 19 | 76 | Denier van der Gon et al. (2015) applied on Johansson et al. (2004) | Biomass | PM10
1.A.4.c.i |  | Agriculture / forestry / fishing: Stationary | Table_3-48 | Tier 2 emission factor | Wood combustion <1MW - Automatic Boilers | Wood |  | NA | TSP | 40 | g/GJ | 20 | 80 | Denier van der Gon et al. (2015) applied on Johansson et al. (2004) | Biomass
1.A.4.a.i | Buildings | Commercial / institutional: stationary | Table_3-48 | Tier 2 emission factor | Wood combustion <1MW - Automatic Boilers | Wood |  | NA | TSP | 40 | g/GJ | 20 | 80 | Denier van der Gon et al. (2015) applied on Johansson et al. (2004) | Biomass
1.A.5.a | Buildings | Other, stationary (including military) | Table_3-48 | Tier 2 emission factor | Wood combustion <1MW - Automatic Boilers | Wood |  | NA | TSP | 40 | g/GJ | 20 | 80 | Denier van der Gon et al. (2015) applied on Johansson et al. (2004) | Biomass
1.A.4.c.i |  | Agriculture / forestry / fishing: Stationary | Table_3-45 | Tier 2 emission factor | Wood combustion >1MW – Boilers | Wood |  | NA | TSP | 40 | g/GJ | 20 | 80 | Denier van der Gon et al. (2015) applied on Johansson et al. (2004) | Biomass
1.A.4.a.i | Buildings | Commercial / institutional: stationary | Table_3-45 | Tier 2 emission factor | Wood combustion >1MW – Boilers | Wood |  | NA | TSP | 40 | g/GJ | 20 | 80 | Denier van der Gon et al. (2015) applied on Johansson et al. (2004) | Biomass
1.A.5.a | Buildings | Other, stationary (including military) | Table_3-45 | Tier 2 emission factor | Wood combustion >1MW – Boilers | Wood |  | NA | TSP | 40 | g/GJ | 20 | 80 | Denier van der Gon et al. (2015) applied on Johansson et al. (2004) | Biomass
1.A.4.c.i |  | Agriculture / forestry / fishing: Stationary | Table_3-47 | Tier 2 emission factor | Wood combustion <1MW - Manual Boilers | Wood |  | NA | PM2.5 | 160 | g/GJ | 80 | 320 | Denier van der Gon et al. (2015) applied on Naturvårdsverket, Sweden | Biomass | PM25
1.A.4.a.i | Buildings | Commercial / institutional: stationary | Table_3-47 | Tier 2 emission factor | Wood combustion <1MW - Manual Boilers | Wood |  | NA | PM2.5 | 160 | g/GJ | 80 | 320 | Denier van der Gon et al. (2015) applied on Naturvårdsverket, Sweden | Biomass | PM25
1.A.5.a | Buildings | Other, stationary (including military) | Table_3-47 | Tier 2 emission factor | Wood combustion <1MW - Manual Boilers | Wood |  | NA | PM2.5 | 160 | g/GJ | 80 | 320 | Denier van der Gon et al. (2015) applied on Naturvårdsverket, Sweden | Biomass | PM25
1.A.4.c.i |  | Agriculture / forestry / fishing: Stationary | Table_3-47 | Tier 2 emission factor | Wood combustion <1MW - Manual Boilers | Wood |  | NA | PM10 | 163 | g/GJ | 81 | 326 | Denier van der Gon et al. (2015) applied on Naturvårdsverket, Sweden | Biomass | PM10
1.A.4.a.i | Buildings | Commercial / institutional: stationary | Table_3-47 | Tier 2 emission factor | Wood combustion <1MW - Manual Boilers | Wood |  | NA | PM10 | 163 | g/GJ | 81 | 326 | Denier van der Gon et al. (2015) applied on Naturvårdsverket, Sweden | Biomass | PM10
1.A.5.a | Buildings | Other, stationary (including military) | Table_3-47 | Tier 2 emission factor | Wood combustion <1MW - Manual Boilers | Wood |  | NA | PM10 | 163 | g/GJ | 81 | 326 | Denier van der Gon et al. (2015) applied on Naturvårdsverket, Sweden | Biomass | PM10
1.A.4.c.i |  | Agriculture / forestry / fishing: Stationary | Table_3-47 | Tier 2 emission factor | Wood combustion <1MW - Manual Boilers | Wood |  | NA | TSP | 170 | g/GJ | 85 | 340 | Denier van der Gon et al. (2015) applied on Naturvårdsverket, Sweden | Biomass
1.A.4.a.i | Buildings | Commercial / institutional: stationary | Table_3-47 | Tier 2 emission factor | Wood combustion <1MW - Manual Boilers | Wood |  | NA | TSP | 170 | g/GJ | 85 | 340 | Denier van der Gon et al. (2015) applied on Naturvårdsverket, Sweden | Biomass
1.A.5.a | Buildings | Other, stationary (including military) | Table_3-47 | Tier 2 emission factor | Wood combustion <1MW - Manual Boilers | Wood |  | NA | TSP | 170 | g/GJ | 85 | 340 | Denier van der Gon et al. (2015) applied on Naturvårdsverket, Sweden | Biomass
1.A.4.b.i | Buildings | Residential plants | Table_3-49_06 | Tier 2 emission factor | Residential - Pellet stoves and boilers (burning pellets) | Wood |  | NA | BC | 30 | % of PM2.5 |  |  | Denier van der Gon et al. (2015), for BC applied on Schmidl et al. (2011) | Biomass | BC
1.A.4.b.i | Buildings | Residential plants | Table_3-49_06 | Tier 2 emission factor | Residential - Pellet stoves and boilers (burning pellets) | Wood |  | NA | PM10 | 30 | g/GJ |  |  | Denier van der Gon et al. (2015), for BC applied on Schmidl et al. (2011) | Biomass | PM10
1.A.4.b.i | Buildings | Residential plants | Table_3-49_06 | Tier 2 emission factor | Residential - Pellet stoves and boilers (burning pellets) | Wood |  | NA | PM2.5 | 30 | g/GJ |  |  | Denier van der Gon et al. (2015), for BC applied on Schmidl et al. (2011) | Biomass | PM25
1.A.4.b.i | Buildings | Residential plants | Table_3-49_06 | Tier 2 emission factor | Residential - Pellet stoves and boilers (burning pellets) | Wood |  | NA | TSP | 32 | g/GJ |  |  | Denier van der Gon et al. (2015), for BC applied on Schmidl et al. (2011) | Biomass
1.A.3.c | Rail | Railways | Table_3-2 | Tier 2 emission factor | Line-haul locomotives | Gas Oil/Diesel |  | NA | CO2 | 3140 | kg/tonne | 3120 | 3160 | Derived from carbon balance | petroleum | CO2
1.A.3.c | Rail | Railways | Table_3-4 | Tier 2 emission factor | Rail Cars | Gas Oil/Diesel |  | NA | CO2 | 3140 | kg/tonne | 3120 | 3160 | Derived from carbon balance | petroleum | CO2
1.A.3.c | Rail | Railways | Table_3-3 | Tier 2 emission factor | Shunting locomotives | Gas Oil/Diesel |  | NA | CO2 | 3190 | kg/tonne | 726 | 5340 | Derived from carbon balance | petroleum | CO2
1.B.2.a.iv |  | Fugitive emissions oil: Refining / storage | Table_3-6 | Tier 2 emission factor | Diffuse emissions | NA |  |  | NMVOC | 0.11 | kg/Mg crude oil throughput | 0.04 | 0.5 | Derived from E-PRTR / EUROSTAT |  | VOC
1.A.4.c.i |  | Agriculture / forestry / fishing: Stationary | Table_3-27 | Tier 2 emission factor | Medium size (>1 MWth to <=50 MWth) boilers | Natural Gas |  | NA | CO | 30 | g/GJ | 15 | 30 | DGC (2009) |  | CO
1.A.4.a.i | Buildings | Commercial / institutional: stationary | Table_3-27 | Tier 2 emission factor | Medium size (>1 MWth to <=50 MWth) boilers | Natural Gas |  | NA | CO | 30 | g/GJ | 15 | 30 | DGC (2009) | natural gas | CO
1.A.5.a | Buildings | Other, stationary (including military) | Table_3-27 | Tier 2 emission factor | Medium size (>1 MWth to <=50 MWth) boilers | Natural Gas |  | NA | CO | 30 | g/GJ | 15 | 30 | DGC (2009) | natural gas | CO
1.A.4.b.i | Buildings | Residential plants | Table_3-16 | Tier 2 emission factor | Small (single household scale, capacity <=50 kWth) boilers | Natural Gas |  | NA | CO | 22 | g/GJ | 18 | 42 | DGC (2009) | natural gas | CO
1.A.4.b.i | Buildings | Residential plants | Table_3-13 | Tier 2 emission factor | Stoves, Fireplaces, Saunas and Outdoor Heaters | Natural Gas |  | NA | CO | 30 | g/GJ | 18 | 42 | DGC (2009) | natural gas | CO
1.A.4.c.i |  | Agriculture / forestry / fishing: Stationary | Table_3-27 | Tier 2 emission factor | Medium size (>1 MWth to <=50 MWth) boilers | Natural Gas |  | NA | NOx | 40 | g/GJ | 30 | 55 | DGC (2009) |  | NOx
1.A.4.a.i | Buildings | Commercial / institutional: stationary | Table_3-27 | Tier 2 emission factor | Medium size (>1 MWth to <=50 MWth) boilers | Natural Gas |  | NA | NOx | 40 | g/GJ | 30 | 55 | DGC (2009) | natural gas | NOx
1.A.5.a | Buildings | Other, stationary (including military) | Table_3-27 | Tier 2 emission factor | Medium size (>1 MWth to <=50 MWth) boilers | Natural Gas |  | NA | NOx | 40 | g/GJ | 30 | 55 | DGC (2009) | natural gas | NOx
1.A.4.b.i | Buildings | Residential plants | Table_3-16 | Tier 2 emission factor | Small (single household scale, capacity <=50 kWth) boilers | Natural Gas |  | NA | NOx | 42 | g/GJ | 25 | 59 | DGC (2009) | natural gas | NOx
1.A.4.b.i | Buildings | Residential plants | Table_3-13 | Tier 2 emission factor | Stoves, Fireplaces, Saunas and Outdoor Heaters | Natural Gas |  | NA | NOx | 60 | g/GJ | 36 | 84 | DGC (2009) | natural gas | NOx
1.A.4.c.i |  | Agriculture / forestry / fishing: Stationary | Table_3-27 | Tier 2 emission factor | Medium size (>1 MWth to <=50 MWth) boilers | Natural Gas |  | NA | SOx | 0.3 | g/GJ | 0.2 | 0.4 | DGC (2009) |  | SOx
1.A.4.a.i | Buildings | Commercial / institutional: stationary | Table_3-27 | Tier 2 emission factor | Medium size (>1 MWth to <=50 MWth) boilers | Natural Gas |  | NA | SOx | 0.3 | g/GJ | 0.2 | 0.4 | DGC (2009) | natural gas | SOx
1.A.5.a | Buildings | Other, stationary (including military) | Table_3-27 | Tier 2 emission factor | Medium size (>1 MWth to <=50 MWth) boilers | Natural Gas |  | NA | SOx | 0.3 | g/GJ | 0.2 | 0.4 | DGC (2009) | natural gas | SOx
1.A.4.b.i | Buildings | Residential plants | Table_3-16 | Tier 2 emission factor | Small (single household scale, capacity <=50 kWth) boilers | Natural Gas |  | NA | SOx | 0.3 | g/GJ | 0.18 | 0.42 | DGC (2009) | natural gas | SOx
1.A.4.b.i | Buildings | Residential plants | Table_3-13 | Tier 2 emission factor | Stoves, Fireplaces, Saunas and Outdoor Heaters | Natural Gas |  | NA | SOx | 0.3 | g/GJ | 0.18 | 0.42 | DGC (2009) | natural gas | SOx
1.A.4.c.i |  | Agriculture / forestry / fishing: Stationary | Table_3-27 | Tier 2 emission factor | Medium size (>1 MWth to <=50 MWth) boilers | Natural Gas |  | NA | NMVOC | 2 | g/GJ | 1.2 | 2.8 | DGC (2009) |  | VOC
1.A.4.a.i | Buildings | Commercial / institutional: stationary | Table_3-27 | Tier 2 emission factor | Medium size (>1 MWth to <=50 MWth) boilers | Natural Gas |  | NA | NMVOC | 2 | g/GJ | 1.2 | 2.8 | DGC (2009) | natural gas | VOC
1.A.5.a | Buildings | Other, stationary (including military) | Table_3-27 | Tier 2 emission factor | Medium size (>1 MWth to <=50 MWth) boilers | Natural Gas |  | NA | NMVOC | 2 | g/GJ | 1.2 | 2.8 | DGC (2009) | natural gas | VOC
3.B.1.a |  | Dairy cattle | Table_3-9 | Tier 2 Emission Factor | Dairy cattle | Solid | Housing |  | NH3 | 0.08 | kg NH3-N (AAP d)–1 |  |  | EAGER
3.B.1.b |  | Non-dairy cattle | Table_3-9 | Tier 2 Emission Factor | Non-dairy cattle (young cattle, beef cattle and suckling cows) | Solid | Housing |  | NH3 | 0.08 | kg NH3-N (AAP d)–1 |  |  | EAGER
3.B.4.g.i |  | Laying hens | Table_3-9 | Tier 2 Emission Factor | Laying hens (laying hens and parents) | Solid, can be stacked | Storage |  | NH3 | 0.08 | kg NH3-N (AAP d)–1 |  |  | EAGER
3.B.4.d |  | Goats | Table_3-9 | Tier 2 Emission Factor | Goats | Solid | Grazing/Outdoor |  | NH3 | 0.09 | kg NH3-N (AAP d)–1 |  |  | EAGER
3.B.2 |  | Sheep | Table_3-9 | Tier 2 Emission Factor | Sheep | Solid | Grazing/Outdoor |  | NH3 | 0.09 | kg NH3-N (AAP d)–1 |  |  | EAGER
3.B.1.a |  | Dairy cattle | Table_3-9 | Tier 2 Emission Factor | Dairy cattle, tied housing | Slurry | Housing |  | NH3 | 0.09 | kg NH3-N (AAP d)–1 |  |  | EAGER
3.B.1.a |  | Dairy cattle | Table_3-9 | Tier 2 Emission Factor | Dairy cattle, tied housing | Solid | Housing |  | NH3 | 0.09 | kg NH3-N (AAP d)–1 |  |  | EAGER
3.B.4.h |  | Other animals | Table_3-9 | Tier 2 Emission Factor | Fur animals | Solid | Storage |  | NH3 | 0.09 | kg NH3-N (AAP d)–1 |  |  | EAGER
3.B.3 |  | Swine | Table_3-9 | Tier 2 Emission Factor | ‘Swine’ (finishing pigs, 8–110 kg) | Slurry | Storage |  | NH3 | 0.11 | kg NH3-N (AAP d)–1 |  |  | EAGER
3.B.3 |  | Swine | Table_3-9 | Tier 2 Emission Factor | ‘Swine’ (sows and piglets to 8 kg) | Slurry | Storage |  | NH3 | 0.11 | kg NH3-N (AAP d)–1 |  |  | EAGER
3.B.1.a |  | Dairy cattle | Table_3-9 | Tier 2 Emission Factor | Dairy cattle | Slurry | Grazing/Outdoor |  | NH3 | 0.14 | kg NH3-N (AAP d)–1 |  |  | EAGER
3.B.1.a |  | Dairy cattle | Table_3-9 | Tier 2 Emission Factor | Dairy cattle, tied housing | Slurry | Grazing/Outdoor |  | NH3 | 0.14 | kg NH3-N (AAP d)–1 |  |  | EAGER
3.B.1.b |  | Non-dairy cattle | Table_3-9 | Tier 2 Emission Factor | Non-dairy cattle (young cattle, beef cattle and suckling cows) | Slurry | Grazing/Outdoor |  | NH3 | 0.14 | kg NH3-N (AAP d)–1 |  |  | EAGER
3.B.4.a |  | Buffalo | Table_3-9 | Tier 2 Emission Factor | Buffalo | Solid | Grazing/Outdoor |  | NH3 | 0.14 | kg NH3-N (AAP d)–1 |  |  | EAGER
3.B.1.a |  | Dairy cattle | Table_3-9 | Tier 2 Emission Factor | Dairy cattle | Solid | Grazing/Outdoor |  | NH3 | 0.14 | kg NH3-N (AAP d)–1 |  |  | EAGER
3.B.1.a |  | Dairy cattle | Table_3-9 | Tier 2 Emission Factor | Dairy cattle, tied housing | Solid | Grazing/Outdoor |  | NH3 | 0.14 | kg NH3-N (AAP d)–1 |  |  | EAGER
3.B.1.b |  | Non-dairy cattle | Table_3-9 | Tier 2 Emission Factor | Non-dairy cattle (young cattle, beef cattle and suckling cows) | Solid | Grazing/Outdoor |  | NH3 | 0.14 | kg NH3-N (AAP d)–1 |  |  | EAGER
3.B.4.g.i |  | Laying hens | Table_3-9 | Tier 2 Emission Factor | Laying hens (laying hens and parents) | Slurry, can be pumped | Storage |  | NH3 | 0.14 | kg NH3-N (AAP d)–1 |  |  | EAGER
3.B.4.g.iv |  | Other poultry | Table_3-9 | Tier 2 Emission Factor | Geese | Solid | Storage |  | NH3 | 0.16 | kg NH3-N (AAP d)–1 |  |  | EAGER
3.B.4.a |  | Buffalo | Table_3-9 | Tier 2 Emission Factor | Buffalo | Solid | Storage |  | NH3 | 0.17 | kg NH3-N (AAP d)–1 |  |  | EAGER
3.B.4.a |  | Buffalo | Table_3-9 | Tier 2 Emission Factor | Buffalo | Solid | Housing |  | NH3 | 0.2 | kg NH3-N (AAP d)–1 |  |  | EAGER
3.B.4.g.i |  | Laying hens | Table_3-9 | Tier 2 Emission Factor | Laying hens (laying hens and parents) | Solid, can be stacked | Housing |  | NH3 | 0.2 | kg NH3-N (AAP d)–1 |  |  | EAGER
3.B.4.g.ii |  | Broilers | Table_3-9 | Tier 2 Emission Factor | Broilers (broilers and parents) | Solid | Housing |  | NH3 | 0.21 | kg NH3-N (AAP d)–1 |  |  | EAGER
3.B.4.d |  | Goats | Table_3-9 | Tier 2 Emission Factor | Goats | Solid | Housing |  | NH3 | 0.22 | kg NH3-N (AAP d)–1 |  |  | EAGER
3.B.4.e |  | Horses | Table_3-9 | Tier 2 Emission Factor | Horses | Solid | Housing |  | NH3 | 0.22 | kg NH3-N (AAP d)–1 |  |  | EAGER
3.B.4.f |  | Mules and asses | Table_3-9 | Tier 2 Emission Factor | Mules and asses | Solid | Housing |  | NH3 | 0.22 | kg NH3-N (AAP d)–1 |  |  | EAGER
3.B.2 |  | Sheep | Table_3-9 | Tier 2 Emission Factor | Sheep | Solid | Housing |  | NH3 | 0.22 | kg NH3-N (AAP d)–1 |  |  | EAGER
3.B.3 |  | Swine | Table_3-9 | Tier 2 Emission Factor | ‘Swine’ (finishing pigs, 8–110 kg) | Solid | Housing |  | NH3 | 0.23 | kg NH3-N (AAP d)–1 |  |  | EAGER
3.B.1.a |  | Dairy cattle | Table_3-9 | Tier 2 Emission Factor | Dairy cattle | Slurry | Housing |  | NH3 | 0.24 | kg NH3-N (AAP d)–1 |  |  | EAGER
3.B.1.b |  | Non-dairy cattle | Table_3-9 | Tier 2 Emission Factor | Non-dairy cattle (young cattle, beef cattle and suckling cows) | Slurry | Housing |  | NH3 | 0.24 | kg NH3-N (AAP d)–1 |  |  | EAGER
3.B.3 |  | Swine | Table_3-9 | Tier 2 Emission Factor | ‘Swine’ (sows and piglets to 8 kg) | Solid | Housing |  | NH3 | 0.24 | kg NH3-N (AAP d)–1 |  |  | EAGER
3.B.4.g.iv |  | Other poultry | Table_3-9 | Tier 2 Emission Factor | Ducks | Solid | Housing |  | NH3 | 0.24 | kg NH3-N (AAP d)–1 |  |  | EAGER
3.B.4.g.iv |  | Other poultry | Table_3-9 | Tier 2 Emission Factor | Ducks | Solid | Storage |  | NH3 | 0.24 | kg NH3-N (AAP d)–1 |  |  | EAGER
3.B.4.g.iii |  | Turkeys | Table_3-9 | Tier 2 Emission Factor | Turkeys | Solid | Storage |  | NH3 | 0.24 | kg NH3-N (AAP d)–1 |  |  | EAGER
3.B.1.a |  | Dairy cattle | Table_3-9 | Tier 2 Emission Factor | Dairy cattle | Slurry | Storage |  | NH3 | 0.25 | kg NH3-N (AAP d)–1 |  |  | EAGER
3.B.1.a |  | Dairy cattle | Table_3-9 | Tier 2 Emission Factor | Dairy cattle, tied housing | Slurry | Storage |  | NH3 | 0.25 | kg NH3-N (AAP d)–1 |  |  | EAGER
3.B.1.b |  | Non-dairy cattle | Table_3-9 | Tier 2 Emission Factor | Non-dairy cattle (young cattle, beef cattle and suckling cows) | Slurry | Storage |  | NH3 | 0.25 | kg NH3-N (AAP d)–1 |  |  | EAGER
3.B.3 |  | Swine | Table_3-9 | Tier 2 Emission Factor | ‘Swine’ (finishing pigs, 8–110 kg) | Slurry | Housing |  | NH3 | 0.27 | kg NH3-N (AAP d)–1 |  |  | EAGER
3.B.4.h |  | Other animals | Table_3-9 | Tier 2 Emission Factor | Fur animals | Solid | Housing |  | NH3 | 0.27 | kg NH3-N (AAP d)–1 |  |  | EAGER
3.B.4.d |  | Goats | Table_3-9 | Tier 2 Emission Factor | Goats | Solid | Storage |  | NH3 | 0.28 | kg NH3-N (AAP d)–1 |  |  | EAGER
3.B.3 |  | Swine | Table_3-9 | Tier 2 Emission Factor | ‘Swine’ (sows and piglets to 8 kg) | Slurry | Spreading |  | NH3 | 0.29 | kg NH3-N (AAP d)–1 |  |  | EAGER
3.B.3 |  | Swine | Table_3-9 | Tier 2 Emission Factor | ‘Swine’ (finishing pigs, 8–110 kg) | Solid | Storage |  | NH3 | 0.29 | kg NH3-N (AAP d)–1 |  |  | EAGER
3.B.3 |  | Swine | Table_3-9 | Tier 2 Emission Factor | ‘Swine’ (sows and piglets to 8 kg) | Solid | Storage |  | NH3 | 0.29 | kg NH3-N (AAP d)–1 |  |  | EAGER
3.B.4.g.ii |  | Broilers | Table_3-9 | Tier 2 Emission Factor | Broilers (broilers and parents) | Solid | Storage |  | NH3 | 0.3 | kg NH3-N (AAP d)–1 |  |  | EAGER
3.B.1.a |  | Dairy cattle | Table_3-9 | Tier 2 Emission Factor | Dairy cattle | Solid | Storage |  | NH3 | 0.32 | kg NH3-N (AAP d)–1 |  |  | EAGER
3.B.1.a |  | Dairy cattle | Table_3-9 | Tier 2 Emission Factor | Dairy cattle, tied housing | Solid | Storage |  | NH3 | 0.32 | kg NH3-N (AAP d)–1 |  |  | EAGER
3.B.1.b |  | Non-dairy cattle | Table_3-9 | Tier 2 Emission Factor | Non-dairy cattle (young cattle, beef cattle and suckling cows) | Solid | Storage |  | NH3 | 0.32 | kg NH3-N (AAP d)–1 |  |  | EAGER
3.B.2 |  | Sheep | Table_3-9 | Tier 2 Emission Factor | Sheep | Solid | Storage |  | NH3 | 0.32 | kg NH3-N (AAP d)–1 |  |  | EAGER
3.B.4.e |  | Horses | Table_3-9 | Tier 2 Emission Factor | Horses | Solid | Grazing/Outdoor |  | NH3 | 0.35 | kg NH3-N (AAP d)–1 |  |  | EAGER
3.B.4.f |  | Mules and asses | Table_3-9 | Tier 2 Emission Factor | Mules and asses | Solid | Grazing/Outdoor |  | NH3 | 0.35 | kg NH3-N (AAP d)–1 |  |  | EAGER
3.B.3 |  | Swine | Table_3-9 | Tier 2 Emission Factor | ‘Swine’ (sows and piglets to 8 kg) | Slurry | Housing |  | NH3 | 0.35 | kg NH3-N (AAP d)–1 |  |  | EAGER
3.B.4.g.iii |  | Turkeys | Table_3-9 | Tier 2 Emission Factor | Turkeys | Solid | Housing |  | NH3 | 0.35 | kg NH3-N (AAP d)–1 |  |  | EAGER
3.B.4.e |  | Horses | Table_3-9 | Tier 2 Emission Factor | Horses | Solid | Storage |  | NH3 | 0.35 | kg NH3-N (AAP d)–1 |  |  | EAGER
3.B.4.f |  | Mules and asses | Table_3-9 | Tier 2 Emission Factor | Mules and asses | Solid | Storage |  | NH3 | 0.35 | kg NH3-N (AAP d)–1 |  |  | EAGER
3.B.4.g.ii |  | Broilers | Table_3-9 | Tier 2 Emission Factor | Broilers (broilers and parents) | Solid | Spreading |  | NH3 | 0.38 | kg NH3-N (AAP d)–1 |  |  | EAGER
3.B.3 |  | Swine | Table_3-9 | Tier 2 Emission Factor | ‘Swine’ (finishing pigs, 8–110 kg) | Slurry | Spreading |  | NH3 | 0.4 | kg NH3-N (AAP d)–1 |  |  | EAGER
3.B.4.g.i |  | Laying hens | Table_3-9 | Tier 2 Emission Factor | Laying hens (laying hens and parents) | Slurry, can be pumped | Housing |  | NH3 | 0.41 | kg NH3-N (AAP d)–1 |  |  | EAGER
3.B.3 |  | Swine | Table_3-9 | Tier 2 Emission Factor | ‘Swine’ (finishing pigs, 8–110 kg) | Solid | Spreading |  | NH3 | 0.45 | kg NH3-N (AAP d)–1 |  |  | EAGER
3.B.3 |  | Swine | Table_3-9 | Tier 2 Emission Factor | ‘Swine’ (sows and piglets to 8 kg) | Solid | Spreading |  | NH3 | 0.45 | kg NH3-N (AAP d)–1 |  |  | EAGER
3.B.4.g.iv |  | Other poultry | Table_3-9 | Tier 2 Emission Factor | Geese | Solid | Spreading |  | NH3 | 0.45 | kg NH3-N (AAP d)–1 |  |  | EAGER
3.B.4.g.i |  | Laying hens | Table_3-9 | Tier 2 Emission Factor | Laying hens (laying hens and parents) | Solid, can be stacked | Spreading |  | NH3 | 0.45 | kg NH3-N (AAP d)–1 |  |  | EAGER
3.B.4.g.iv |  | Other poultry | Table_3-9 | Tier 2 Emission Factor | Ducks | Solid | Spreading |  | NH3 | 0.54 | kg NH3-N (AAP d)–1 |  |  | EAGER
3.B.4.g.iii |  | Turkeys | Table_3-9 | Tier 2 Emission Factor | Turkeys | Solid | Spreading |  | NH3 | 0.54 | kg NH3-N (AAP d)–1 |  |  | EAGER
3.B.1.a |  | Dairy cattle | Table_3-9 | Tier 2 Emission Factor | Dairy cattle | Slurry | Spreading |  | NH3 | 0.55 | kg NH3-N (AAP d)–1 |  |  | EAGER
3.B.1.a |  | Dairy cattle | Table_3-9 | Tier 2 Emission Factor | Dairy cattle, tied housing | Slurry | Spreading |  | NH3 | 0.55 | kg NH3-N (AAP d)–1 |  |  | EAGER
3.B.1.b |  | Non-dairy cattle | Table_3-9 | Tier 2 Emission Factor | Non-dairy cattle (young cattle, beef cattle and suckling cows) | Slurry | Spreading |  | NH3 | 0.55 | kg NH3-N (AAP d)–1 |  |  | EAGER
3.B.4.a |  | Buffalo | Table_3-9 | Tier 2 Emission Factor | Buffalo | Solid | Spreading |  | NH3 | 0.55 | kg NH3-N (AAP d)–1 |  |  | EAGER
3.B.4.g.iv |  | Other poultry | Table_3-9 | Tier 2 Emission Factor | Geese | Solid | Housing |  | NH3 | 0.57 | kg NH3-N (AAP d)–1 |  |  | EAGER
3.B.1.a |  | Dairy cattle | Table_3-9 | Tier 2 Emission Factor | Dairy cattle | Solid | Spreading |  | NH3 | 0.68 | kg NH3-N (AAP d)–1 |  |  | EAGER
3.B.1.a |  | Dairy cattle | Table_3-9 | Tier 2 Emission Factor | Dairy cattle, tied housing | Solid | Spreading |  | NH3 | 0.68 | kg NH3-N (AAP d)–1 |  |  | EAGER
3.B.1.b |  | Non-dairy cattle | Table_3-9 | Tier 2 Emission Factor | Non-dairy cattle (young cattle, beef cattle and suckling cows) | Solid | Spreading |  | NH3 | 0.68 | kg NH3-N (AAP d)–1 |  |  | EAGER
3.B.4.g.i |  | Laying hens | Table_3-9 | Tier 2 Emission Factor | Laying hens (laying hens and parents) | Slurry, can be pumped | Spreading |  | NH3 | 0.69 | kg NH3-N (AAP d)–1 |  |  | EAGER
3.B.4.d |  | Goats | Table_3-9 | Tier 2 Emission Factor | Goats | Solid | Spreading |  | NH3 | 0.9 | kg NH3-N (AAP d)–1 |  |  | EAGER
3.B.2 |  | Sheep | Table_3-9 | Tier 2 Emission Factor | Sheep | Solid | Spreading |  | NH3 | 0.9 | kg NH3-N (AAP d)–1 |  |  | EAGER
3.B.3 |  | Swine | Table_3-9 | Tier 2 Emission Factor | ‘Swine’ (sows and piglets to 8 kg) | Outdoor | Housing |  | NH3 | NA | kg NH3-N (AAP d)–1 |  |  | EAGER
3.B.3 |  | Swine | Table_3-9 | Tier 2 Emission Factor | ‘Swine’ (sows and piglets to 8 kg) | Outdoor | Spreading |  | NH3 | NA | kg NH3-N (AAP d)–1 |  |  | EAGER
3.B.4.h |  | Other animals | Table_3-9 | Tier 2 Emission Factor | Fur animals | Solid | Spreading |  | NH3 | NA | kg NH3-N (AAP d)–1 |  |  | EAGER
3.B.3 |  | Swine | Table_3-9 | Tier 2 Emission Factor | ‘Swine’ (sows and piglets to 8 kg) | Outdoor | Storage |  | NH3 | NA | kg NH3-N (AAP d)–1 |  |  | EAGER
3.B.3 |  | Swine | Table_3-9 | Tier 2 Emission Factor | ‘Swine’ (sows and piglets to 8 kg) | Outdoor | Yard |  | NH3 | NA | kg NH3-N (AAP d)–1 |  |  | EAGER
3.B.3 |  | Swine | Table_3-9 | Tier 2 Emission Factor | ‘Swine’ (sows and piglets to 8 kg) | Slurry | Yard |  | NH3 | NA | kg NH3-N (AAP d)–1 |  |  | EAGER
3.B.4.g.i |  | Laying hens | Table_3-9 | Tier 2 Emission Factor | Laying hens (laying hens and parents) | Slurry, can be pumped | Yard |  | NH3 | NA | kg NH3-N (AAP d)–1 |  |  | EAGER
3.B.3 |  | Swine | Table_3-9 | Tier 2 Emission Factor | ‘Swine’ (sows and piglets to 8 kg) | Solid | Yard |  | NH3 | NA | kg NH3-N (AAP d)–1 |  |  | EAGER
3.B.4.g.ii |  | Broilers | Table_3-9 | Tier 2 Emission Factor | Broilers (broilers and parents) | Solid | Yard |  | NH3 | NA | kg NH3-N (AAP d)–1 |  |  | EAGER
3.B.4.a |  | Buffalo | Table_3-9 | Tier 2 Emission Factor | Buffalo | Solid | Yard |  | NH3 | NA | kg NH3-N (AAP d)–1 |  |  | EAGER
3.B.4.g.iv |  | Other poultry | Table_3-9 | Tier 2 Emission Factor | Ducks | Solid | Yard |  | NH3 | NA | kg NH3-N (AAP d)–1 |  |  | EAGER
3.B.4.h |  | Other animals | Table_3-9 | Tier 2 Emission Factor | Fur animals | Solid | Yard |  | NH3 | NA | kg NH3-N (AAP d)–1 |  |  | EAGER
3.B.4.g.iv |  | Other poultry | Table_3-9 | Tier 2 Emission Factor | Geese | Solid | Yard |  | NH3 | NA | kg NH3-N (AAP d)–1 |  |  | EAGER
3.B.4.e |  | Horses | Table_3-9 | Tier 2 Emission Factor | Horses | Solid | Yard |  | NH3 | NA | kg NH3-N (AAP d)–1 |  |  | EAGER
3.B.4.f |  | Mules and asses | Table_3-9 | Tier 2 Emission Factor | Mules and asses | Solid | Yard |  | NH3 | NA | kg NH3-N (AAP d)–1 |  |  | EAGER
3.B.4.g.iii |  | Turkeys | Table_3-9 | Tier 2 Emission Factor | Turkeys | Solid | Yard |  | NH3 | NA | kg NH3-N (AAP d)–1 |  |  | EAGER
3.B.4.g.i |  | Laying hens | Table_3-9 | Tier 2 Emission Factor | Laying hens (laying hens and parents) | Solid, can be stacked | Yard |  | NH3 | NA | kg NH3-N (AAP d)–1 |  |  | EAGER
2.D.3.e |  | Degreasing | Table_3-4 | Tier 2 abatement efficiency |  | NA | Aqueous cleaning process |  | NMVOC | 1 |  | 1 | 1 | EGTEI (2003) |  | VOC
2.D.3.d |  | Coating applications | Table_3-20 | Tier 2 abatement efficiency |  | NA | Coil coating line with powder coating systems (solvent free) |  | NMVOC | 1 |  | 1 | 1 | EGTEI (2003) |  | VOC
2.G |  | Other product use | Table_3-22 | Tier 2 abatement efficiency | Industrial application of adhesives | NA | Hot melts or UV cross-linking acrylates or electron beam curing systems (100% solid) without secondary abatement |  | NMVOC | 1 |  | 1 | 1 | EGTEI (2003) |  | VOC
2.D.3.f |  | Dry cleaning | Table_3-3 | Tier 2 abatement efficiency |  | NA | Wet cleaning |  | NMVOC | 1 |  | 1 | 1 | EGTEI (2003) |  | VOC
2.D.3.d |  | Coating applications | Table_3-21 | Tier 2 abatement efficiency | Wood coating | NA | High solids system (20% solvent content) |  | NMVOC | 0.75 |  | 0.4 | 1 | EGTEI (2003) |  | VOC
2.D.3.d |  | Coating applications | Table_3-20 | Tier 2 abatement efficiency |  | NA | Coil coating line with water-based coatings (10 wt-% solvent content) |  | NMVOC | 0.75 |  | 0.5 | 1 | EGTEI (2003) |  | VOC
2.D.3.d |  | Coating applications | Table_3-21 | Tier 2 abatement efficiency | Wood coating | NA | Add-on: Thermal oxidation |  | NMVOC | 0.76 |  | 0.5 | 1 | EGTEI (2003) |  | VOC
2.D.3.d |  | Coating applications | Table_3-26 | Tier 2 abatement efficiency | Leather coating | NA | Add on: Biofiltration |  | NMVOC | 0.81 |  | 0.5 | 1 | EGTEI (2003) |  | VOC
2.D.3.d |  | Coating applications | Table_3-26 | Tier 2 abatement efficiency | Leather coating | NA | Add on: Thermal oxidation |  | NMVOC | 0.81 |  | 0.5 | 1 | EGTEI (2003) |  | VOC
2.D.3.d |  | Coating applications | Table_3-20 | Tier 2 abatement efficiency |  | NA | Add on: Thermal oxidation |  | NMVOC | 0.9 |  | 0.5 | 1 | EGTEI (2003) |  | VOC
2.D.3.d |  | Coating applications | Table_3-21 | Tier 2 abatement efficiency | Wood coating | NA | Very high solids systems (5% solvent content) |  | NMVOC | 0.94 |  | 0.6 | 1 | EGTEI (2003) |  | VOC
2.D.3.f |  | Dry cleaning | Table_3-3 | Tier 2 abatement efficiency |  | NA | Conventional closed-circuit PER machine with activated carbon filter |  | NMVOC | 0.91 |  | 0.9 | 1 | EGTEI (2003) |  | VOC
2.D.3.f |  | Dry cleaning | Table_3-3 | Tier 2 abatement efficiency |  | NA | Hydrocarbon machines |  | NMVOC | 0.95 |  | 0.9 | 1 | EGTEI (2003) |  | VOC
2.D.3.f |  | Dry cleaning | Table_3-3 | Tier 2 abatement efficiency |  | NA | New generation closed-circuit PER machine |  | NMVOC | 0.95 |  | 0.9 | 1 | EGTEI (2003) |  | VOC
2.D.3.e |  | Degreasing | Table_3-4 | Tier 2 abatement efficiency |  | NA | Sealed chamber system using chlorinated solvents |  | NMVOC | 0.95 |  | 0.9 | 1 | EGTEI (2003) |  | VOC
2.D.3.e |  | Degreasing | Table_3-4 | Tier 2 abatement efficiency |  | NA | Closed degreaser using A3 solvents or fluoro solvents (HFC and HFE) |  | NMVOC | 0.96 |  | 0.9 | 1 | EGTEI (2003) |  | VOC
2.D.3.e |  | Degreasing | Table_3-4 | Tier 2 abatement efficiency |  | NA | Closed degreaser using A3 solvents or fluoro solvents (HFC and HFE) with activated carbon filter |  | NMVOC | 0.97 |  | 0.9 | 1 | EGTEI (2003) |  | VOC
2.G |  | Other product use | Table_3-22 | Tier 2 abatement efficiency | Industrial application of adhesives | NA | Emulsions (2% solvent, 50% solid) without secondary abatement |  | NMVOC | 0.98 |  | 0.96 | 1 | EGTEI (2003) |  | VOC
2.D.3.d |  | Coating applications | Table_3-6 | Tier 2 emission factor | Car coating | NA |  |  | NMVOC | 8 | kg/car | 5 | 10 | EGTEI (2003) |  | VOC
2.D.3.d |  | Coating applications | Table_3-11 | Tier 2 emission factor | Truck cabin coating | NA |  |  | NMVOC | 8 | kg/vehicle | 5 | 10 | EGTEI (2003) |  | VOC
2.D.3.g |  | Chemical products | Table_3-6 | Tier 2 emission factor | Tyre production | NA |  |  | NMVOC | 10 | g/kg tyres | 6 | 14 | EGTEI (2003) |  | VOC
2.D.3.g |  | Chemical products | Table_3-11 | Tier 2 emission factor |  | NA |  |  | NMVOC | 11 | g/kg product | 7 | 15 | EGTEI (2003) |  | VOC
2.D.3.d |  | Coating applications | Table_3-13 | Tier 2 emission factor | Wire coating | NA |  |  | NMVOC | 17 | g/kg wire | 10 | 20 | EGTEI (2003) |  | VOC
2.D.3.d |  | Coating applications | Table_3-10 | Tier 2 emission factor | Truck / Van coating | NA |  |  | NMVOC | 28 | kg/vehicle | 20 | 40 | EGTEI (2003) |  | VOC
2.D.3.f |  | Dry cleaning | Table_3-2 | Tier 2 emission factor |  | NA |  |  | NMVOC | 177 | g/kg textiles cleaned | 100 | 200 | EGTEI (2003) |  | VOC
2.D.3.d |  | Coating applications | Table_3-12 | Tier 2 emission factor | Bus coating | NA |  |  | NMVOC | 150 | kg/bus | 100 | 200 | EGTEI (2003) |  | VOC
2.D.3.h |  | Printing | Table_3-3 | Tier 2 emission factor | Publication gravure | NA |  |  | NMVOC | 300 | g/kg ink non diluted | 200 | 400 | EGTEI (2003) |  | VOC
2.D.3.g |  | Chemical products | Table_3-7 | Tier 2 emission factor | Speciality organic chemical industry, including the pharmaceutical product manufacturing industry | NA |  |  | NMVOC | 300 | g/kg solvents used | 200 | 400 | EGTEI (2003) |  | VOC
2.D.3.d |  | Coating applications | Table_3-8 | Tier 2 emission factor |  | NA |  |  | NMVOC | 480 | g/kg paint applied | 300 | 700 | EGTEI (2003) |  | VOC
2.D.3.e |  | Degreasing | Table_3-2 | Tier 2 emission factor |  | NA |  |  | NMVOC | 710 | g/kg cleaning products | 600 | 900 | EGTEI (2003) |  | VOC
2.D.3.h |  | Printing | Table_3-2 | Tier 2 emission factor | Heat set offset | NA |  |  | NMVOC | 730 | g/kg ink | 600 | 900 | EGTEI (2003) |  | VOC
2.D.3.d |  | Coating applications | Table_3-9 | Tier 2 emission factor | Wood coating | NA |  |  | NMVOC | 800 | g/kg paint applied | 600 | 950 | EGTEI (2003) |  | VOC
2.D.3.d |  | Coating applications | Table_3-7 | Tier 2 emission factor | Vehicle refinishing | NA |  |  | NMVOC | 720 | g/kg paint | 400 | 1000 | EGTEI (2003) |  | VOC
2.D.3.h |  | Printing | Table_3-5 | Tier 2 emission factor | Packaging, large flexography | NA |  |  | NMVOC | 800 | g/kg ink ready to use | 600 | 1000 | EGTEI (2003) |  | VOC
2.D.3.h |  | Printing | Table_3-6 | Tier 2 emission factor | Packaging, rotogravure | NA |  |  | NMVOC | 800 | g/kg ink ready to use | 600 | 1000 | EGTEI (2003) |  | VOC
2.D.3.h |  | Printing | Table_3-4 | Tier 2 emission factor | Packaging, small flexography | NA |  |  | NMVOC | 900 | g/kg ink ready to use | 700 | 1100 | EGTEI (2003) |  | VOC
2.D.3.d |  | Coating applications | Table_3-18 | Tier 2 abatement efficiency | Car coating | NA | Add on: incinerator on drying oven |  | NMVOC | 0.1 |  | 0.07 | 0.2 | EGTEI (2003) |  | VOC
2.D.3.d |  | Coating applications | Table_3-17 | Tier 2 abatement efficiency |  | NA | Substitution with high solids paints (efficiency 40-60%) |  | NMVOC | 0.0435 |  | 0 | 0.4 | EGTEI (2003) |  | VOC
2.D.3.e |  | Degreasing | Table_3-4 | Tier 2 abatement efficiency |  | NA | Semi open-top degreaser and good housekeeping |  | NMVOC | 0.25 |  | 0.1 | 0.4 | EGTEI (2003) |  | VOC
2.D.3.d |  | Coating applications | Table_3-21 | Tier 2 abatement efficiency | Wood coating | NA | Medium solids systems (55% solvent content) |  | NMVOC | 0.31 |  | 0.2 | 0.4 | EGTEI (2003) |  | VOC
2.D.3.h |  | Printing | Table_3-8 | Tier 2 abatement efficiency | Heat set offset | NA | Activated carbon adsorption, fugitive emission: 10% of input |  | NMVOC | 0.33 |  | 0.2 | 0.5 | EGTEI (2003) |  | VOC
2.D.3.d |  | Coating applications | Table_3-17 | Tier 2 abatement efficiency |  | NA | Substitution with water-based paints (efficiency 80%) |  | NMVOC | 0.261 |  | 0 | 0.6 | EGTEI (2003) |  | VOC
2.D.3.g |  | Chemical products | Table_3-20 | Tier 2 abatement efficiency |  | NA | Use of good practices |  | NMVOC | 0.27 |  | 0 | 0.6 | EGTEI (2003) |  | VOC
2.D.3.d |  | Coating applications | Table_3-17 | Tier 2 abatement efficiency |  | NA | Substitution with dispersion/emulsion (2-3 wt-% solvent) |  | NMVOC | 0.391 |  | 0.2 | 0.6 | EGTEI (2003) |  | VOC
2.D.3.d |  | Coating applications | Table_3-17 | Tier 2 abatement efficiency |  | NA | Substitution with dispersion/emulsion and high solids paints |  | NMVOC | 0.435 |  | 0.2 | 0.7 | EGTEI (2003) |  | VOC
2.D.3.g |  | Chemical products | Table_3-20 | Tier 2 abatement efficiency |  | NA | Upgrading of the consdensation units or carbon adsorption and solvent recovery |  | NMVOC | 0.5 |  | 0.3 | 0.7 | EGTEI (2003) |  | VOC
2.D.3.d |  | Coating applications | Table_3-18 | Tier 2 abatement efficiency | Car coating | NA | Water-based primer and basecoat |  | NMVOC | 0.5 |  | 0.3 | 0.7 | EGTEI (2003) |  | VOC
2.D.3.h |  | Printing | Table_3-8 | Tier 2 abatement efficiency | Heat set offset | NA | Activated carbon adsorption, fugitive emission: 10% of input |  | NMVOC | 0.67 |  | 0.6 | 0.7 | EGTEI (2003) |  | VOC
2.D.3.d |  | Coating applications | Table_3-17 | Tier 2 abatement efficiency |  | NA | Substitution with dispersion/emulsion and water-based paints |  | NMVOC | 0.652 |  | 0.5 | 0.8 | EGTEI (2003) |  | VOC
2.D.3.d |  | Coating applications | Table_3-17 | Tier 2 abatement efficiency |  | NA | Substitution with dispersion/emulsion, water-based and high solids paints |  | NMVOC | 0.696 |  | 0.6 | 0.8 | EGTEI (2003) |  | VOC
2.D.3.f |  | Dry cleaning | Table_3-3 | Tier 2 abatement efficiency |  | NA | Open-circuit machine with activated carbon filter |  | NMVOC | 0.7 |  | 0.6 | 0.8 | EGTEI (2003) |  | VOC
2.G |  | Other product use | Table_3-21 | Tier 2 abatement efficiency |  | NA | Traditional desolventiser with old hexane recovery section |  | NMVOC | 0.73 |  | 0.6 | 0.8 | EGTEI (2003) |  | VOC
2.G |  | Other product use | Table_3-22 | Tier 2 abatement efficiency | Industrial application of adhesives | NA | Traditional solvent based adhesives (65% solvent, 35% solid) with activated carbon adsorption or condensation |  | NMVOC | 0.76 |  | 0.7 | 0.8 | EGTEI (2003) |  | VOC
2.G |  | Other product use | Table_3-22 | Tier 2 abatement efficiency | Industrial application of adhesives | NA | Traditional solvent based adhesives (65% solvent, 35% solid) with thermal or catalytic incineration |  | NMVOC | 0.76 |  | 0.7 | 0.8 | EGTEI (2003) |  | VOC
2.D.3.g |  | Chemical products | Table_3-21 | Tier 2 abatement efficiency |  | NA | Add on: Thermal oxidation |  | NMVOC | 0.75 |  | 0.65 | 0.85 | EGTEI (2003) |  | VOC
2.D.3.d |  | Coating applications | Table_3-26 | Tier 2 abatement efficiency | Leather coating | NA | Use of water based products (30 wt-% solvent content) |  | NMVOC | 0.65 |  | 0.4 | 0.9 | EGTEI (2003) |  | VOC
2.D.3.e |  | Degreasing | Table_3-4 | Tier 2 abatement efficiency |  | NA | Open-top degreaser with activated carbon filter |  | NMVOC | 0.8 |  | 0.7 | 0.9 | EGTEI (2003) |  | VOC
2.G |  | Other product use | Table_3-21 | Tier 2 abatement efficiency |  | NA | Schumacher type desolventiser-toaster-dryer-cooler with old hexane recovery section |  | NMVOC | 0.8 |  | 0.7 | 0.9 | EGTEI (2003) |  | VOC
2.G |  | Other product use | Table_3-21 | Tier 2 abatement efficiency |  | NA | Schumacher type desolventiser-toaster-dryer-cooler with new hexane recovery section and process optimisations |  | NMVOC | 0.83 |  | 0.7 | 0.9 | EGTEI (2003) |  | VOC
2.D.3.e |  | Degreasing | Table_3-4 | Tier 2 abatement efficiency |  | NA | Semi open-top degreaser and good housekeeping with activated carbon filter |  | NMVOC | 0.85 |  | 0.8 | 0.9 | EGTEI (2003) |  | VOC
2.D.3.e |  | Degreasing | Table_3-4 | Tier 2 abatement efficiency |  | NA | Cold cleaner |  | NMVOC | 0.89 |  | 0.8 | 0.9 | EGTEI (2003) |  | VOC
2.D.3.f |  | Dry cleaning | Table_3-3 | Tier 2 abatement efficiency |  | NA | Conventional closed-circuit PER machine |  | NMVOC | 0.89 |  | 0.8 | 0.9 | EGTEI (2003) |  | VOC
2.D.3.g |  | Chemical products | Table_3-4 | Tier 2 emission factor |  | NA |  |  | NMVOC | 60 | g/kg polystyrene | 30 | 100 | EGTEI (2005) |  | VOC
2.B.10.a |  | Chemical industry: Other | Table_3-41 | Tier 2 emission factor | Suspension PVC process (S-PVC) | NA | Stripping and vent gas treatment |  | NMVOC | 96 | g/ton produced | 40 | 3000 | EGTEI (2005) |  | VOC
5.C.1.b.iii |  | Clinical waste incineration | Table_3-1 | Tier 1 emission factor | NA | NA |  | NA | HCB | 0.1 | g/Mg waste | 0.01 | 0.9 | EMEP/EEA (2006)
2.C.1 |  | Iron and steel production | Table_3-26 | Tier 2 abatement efficiency |  | NA | Electrostatic precipitator |  | particle > 10 μm | 0.987 |  | 0.867 | 1 | EMEP/EEA Guidebook (2006)
2.C.1 |  | Iron and steel production | Table_3-26 | Tier 2 abatement efficiency |  | NA | Electrostatic precipitator |  | 10 μm > particle > 2.5 μm | 0.992 |  | 0.92 | 1 | EMEP/EEA Guidebook (2006)
2.C.1 |  | Iron and steel production | Table_3-26 | Tier 2 abatement efficiency |  | NA | Electrostatic precipitator |  | 2.5 μm > particle | 0.992 |  | 0.921 | 1 | EMEP/EEA Guidebook (2006)
2.H.2 |  | Food and beverages industry | Table_3-19 | Tier 2 emission factor | Meat, fish and poultry | NA |  |  | NMVOC | 0.3 | kg/Mg product | 0.03 | 3 | EMEP/EEA Guidebook (2006) |  | VOC
1.A.1.a | Electricity | Public electricity and heat production | Table_3-3 | Tier 1 emission factor | NA | Brown Coal |  | NA | Cu | 1 | mg/GJ | 0.2 | 5 | EMEP/EEA Guidebook (2006) | Lignite
2.B.10.a |  | Chemical industry: Other | Table_3-46 | Tier 2 emission factor | High impact polystyrene (HIPS) | NA |  | Europe | TSP | 4 | g/ton produced | 1 | 7 | EMEP/EEA Guidebook (2006)
2.B.10.a |  | Chemical industry: Other | Table_3-45 | Tier 2 emission factor | Production of General purpose polystyrene (GPPS) | NA |  |  | TSP | 4 | g/ton produced | 1 | 7 | EMEP/EEA Guidebook (2006)
1.A.3.c | Rail | Railways | Table_3-1 | Tier 1 emission factor | NA | Gas Oil/Diesel |  | NA | NMVOC | 4.65 | kg/tonne fuel | 2 | 8 | EMEP/EEA Guidebook (2006) | petroleum diesel | VOC
11.B |  | Forest fires | Table_3-8 | Tier 2 emission factor | Grassland / Steppe | NA |  |  | NH3 | 3 | kg/ha area burned | 1 | 10 | EMEP/EEA Guidebook (2006)
11.B |  | Forest fires | Table_3-8 | Tier 2 emission factor | Grassland / Steppe | NA |  |  | SOx | 3 | kg/ha area burned | 1 | 10 | EMEP/EEA Guidebook (2006) |  | SOx
2.H.2 |  | Food and beverages industry | Table_3-18 | Tier 2 emission factor | Cakes, biscuits and breakfast cereals | NA |  |  | NMVOC | 1 | kg/Mg product | 0.1 | 10 | EMEP/EEA Guidebook (2006) |  | VOC
2.H.2 |  | Food and beverages industry | Table_3-31 | Tier 2 emission factor | Brandy | NA |  |  | NMVOC | 3.5 | kg/hl alcohol | 1.2 | 11 | EMEP/EEA Guidebook (2006) |  | VOC
2.H.2 |  | Food and beverages industry | Table_3-30 | Tier 2 emission factor | Grain whisky | NA |  |  | NMVOC | 7.5 | kg/hl alcohol | 3.8 | 15 | EMEP/EEA Guidebook (2006) |  | VOC
1.A.3.c | Rail | Railways | Table_3-1 | Tier 1 emission factor | NA | Gas Oil/Diesel |  | NA | CO | 10.7 | kg/tonne fuel | 6 | 19 | EMEP/EEA Guidebook (2006) | petroleum diesel | CO
2.B.10.a |  | Chemical industry: Other | Table_3-44 | Tier 2 emission factor |  | NA |  |  | NMVOC | 1 | kg/ton produced | 0.05 | 20 | EMEP/EEA Guidebook (2006) |  | VOC
2.B.10.a |  | Chemical industry: Other | Table_3-43 | Tier 2 emission factor |  | NA |  |  | NMVOC | 4 | kg/ton produced | 0.5 | 20 | EMEP/EEA Guidebook (2006) |  | VOC
2.B.10.a |  | Chemical industry: Other | Table_3-51 | Tier 2 emission factor |  | NA |  |  | NMVOC | 3 | kg/ton produced | 1 | 25 | EMEP/EEA Guidebook (2006) |  | VOC
2.H.2 |  | Food and beverages industry | Table_3-29 | Tier 2 emission factor | Malt whisky | NA |  |  | NMVOC | 15 | kg/hl alcohol | 7.5 | 30 | EMEP/EEA Guidebook (2006) |  | VOC
11.B |  | Forest fires | Table_3-8 | Tier 2 emission factor | Grassland / Steppe | NA |  |  | NOx | 13 | kg/ha area burned | 4 | 40 | EMEP/EEA Guidebook (2006) |  | NOx
2.C.1 |  | Iron and steel production | Table_3-14 | Tier 2 emission factor | Basic oxygen furnace steel plant | NA |  |  | Zn | 4 | g/Mg steel produced | 0.4 | 40 | EMEP/EEA Guidebook (2006)
2.H.2 |  | Food and beverages industry | Table_3-11 | Tier 2 emission factor | Bread, typical | NA |  | Europe | NMVOC | 4.5 | kg/Mg bread | 0.45 | 45 | EMEP/EEA Guidebook (2006) |  | VOC
11.B |  | Forest fires | Table_3-7 | Tier 2 emission factor | Shrubland | NA |  |  | SOx | 17 | kg/ha area burned | 5.67 | 50 | EMEP/EEA Guidebook (2006) |  | SOx
11.B |  | Forest fires | Table_3-6 | Tier 2 emission factor | Mediterranean forest | NA |  |  | SOx | 20 | kg/ha area burned | 10 | 60 | EMEP/EEA Guidebook (2006) |  | SOx
11.B |  | Forest fires | Table_3-7 | Tier 2 emission factor | Shrubland | NA |  |  | NH3 | 19 | kg/ha area burned | 6.33 | 60 | EMEP/EEA Guidebook (2006)
11.B |  | Forest fires | Table_3-6 | Tier 2 emission factor | Mediterranean forest | NA |  |  | NH3 | 23 | kg/ha area burned | 10 | 70 | EMEP/EEA Guidebook (2006)
11.B |  | Forest fires | Table_3-4 | Tier 2 emission factor | Boreal forest | NA |  |  | SOx | 27 | kg/ha area burned | 10 | 80 | EMEP/EEA Guidebook (2006) |  | SOx
2.H.2 |  | Food and beverages industry | Table_3-12 | Tier 2 emission factor | Bread, typical | NA |  | North America | NMVOC | 8 | kg/Mg bread | 0.8 | 80 | EMEP/EEA Guidebook (2006) |  | VOC
11.B |  | Forest fires | Table_3-4 | Tier 2 emission factor | Boreal forest | NA |  |  | NH3 | 30 | kg/ha area burned | 10 | 90 | EMEP/EEA Guidebook (2006)
2.H.2 |  | Food and beverages industry | Table_3-20 | Tier 2 emission factor | Sugar | NA |  |  | NMVOC | 10 | kg/Mg sugar | 1 | 100 | EMEP/EEA Guidebook (2006) |  | VOC
11.B |  | Forest fires | Table_3-8 | Tier 2 emission factor | Grassland / Steppe | NA |  |  | NMVOC | 34 | kg/ha area burned | 10 | 100 | EMEP/EEA Guidebook (2006) |  | VOC
2.B.10.a |  | Chemical industry: Other | Table_3-59 | Tier 2 emission factor |  | NA |  |  | NMVOC | 1 | kg/ton produced | 0.44 | 100 | EMEP/EEA Guidebook (2006) |  | VOC
11.B |  | Forest fires | Table_3-5 | Tier 2 emission factor | Temperate forest | NA |  |  | SOx | 38 | kg/ha area burned | 10 | 110 | EMEP/EEA Guidebook (2006) |  | SOx
11.B |  | Forest fires | Table_3-5 | Tier 2 emission factor | Temperate forest | NA |  |  | NH3 | 43 | kg/ha area burned | 10 | 130 | EMEP/EEA Guidebook (2006)
11.B |  | Forest fires | Table_3-7 | Tier 2 emission factor | Shrubland | NA |  |  | NOx | 86 | kg/ha area burned | 30 | 260 | EMEP/EEA Guidebook (2006) |  | NOx
11.B |  | Forest fires | Table_3-6 | Tier 2 emission factor | Mediterranean forest | NA |  |  | NOx | 100 | kg/ha area burned | 30 | 300 | EMEP/EEA Guidebook (2006) |  | NOx
5.C.1.a |  | Municipal waste incineration | Table_3-2 | Tier 2 emission factor |  | NA |  |  | Pb | 104 | g/Mg waste | 34.7 | 312 | EMEP/EEA Guidebook (2006)
2.C.1 |  | Iron and steel production | Table_3-4 | Tier 2 emission factor | Sinter production | NA |  |  | HCB | 32 | µg/Mg sinter produced | 3 | 320 | EMEP/EEA Guidebook (2006)
2.C.1 |  | Iron and steel production | Table_3-5 | Tier 2 emission factor | Sinter production | NA |  |  | HCB | 32 | µg/Mg sinter produced | 3 | 320 | EMEP/EEA Guidebook (2006)
2.C.1 |  | Iron and steel production | Table_3-6 | Tier 2 emission factor | Sinter production | NA |  |  | HCB | 32 | µg/Mg sinter produced | 3 | 320 | EMEP/EEA Guidebook (2006)
2.C.1 |  | Iron and steel production | Table_3-7 | Tier 2 emission factor | Sinter production | NA |  |  | HCB | 32 | µg/Mg sinter produced | 3 | 320 | EMEP/EEA Guidebook (2006)
2.C.1 |  | Iron and steel production | Table_3-2 | Tier 2 emission factor | Sinter production | NA |  |  | HCB | 32 | µg/Mg sinter produced | 3.2 | 320 | EMEP/EEA Guidebook (2006)
11.B |  | Forest fires | Table_3-4 | Tier 2 emission factor | Boreal forest | NA |  |  | NOx | 140 | kg/ha area burned | 50 | 400 | EMEP/EEA Guidebook (2006) |  | NOx
11.B |  | Forest fires | Table_3-5 | Tier 2 emission factor | Temperate forest | NA |  |  | NOx | 190 | kg/ha area burned | 60 | 600 | EMEP/EEA Guidebook (2006) |  | NOx
11.B |  | Forest fires | Table_3-7 | Tier 2 emission factor | Shrubland | NA |  |  | NMVOC | 230 | kg/ha area burned | 80 | 680 | EMEP/EEA Guidebook (2006) |  | VOC
2.B.2 |  | Nitric acid production | Table_3-14 | Tier 2 emission factor | Low, medium and high pressure processes | NA |  |  | NOx | 400 | g/Mg (100% Acid) | 10 | 800 | EMEP/EEA Guidebook (2006) |  | NOx
11.B |  | Forest fires | Table_3-6 | Tier 2 emission factor | Mediterranean forest | NA |  |  | NMVOC | 270 | kg/ha area burned | 90 | 800 | EMEP/EEA Guidebook (2006) |  | VOC
2.D.3.g |  | Chemical products | Table_3-8 | Tier 2 emission factor |  | NA |  |  | TSP | 400 | g/Mg asphalt | 100 | 1000 | EMEP/EEA Guidebook (2006)
11.B |  | Forest fires | Table_3-4 | Tier 2 emission factor | Boreal forest | NA |  |  | NMVOC | 350 | kg/ha area burned | 120 | 1000 | EMEP/EEA Guidebook (2006) |  | VOC
2.D.3.d |  | Coating applications | Table_3-16 | Tier 2 emission factor |  | NA |  |  | NMVOC | 740 | g/kg paint | 400 | 1000 | EMEP/EEA Guidebook (2006) |  | VOC
11.B |  | Forest fires | Table_3-8 | Tier 2 emission factor | Grassland / Steppe | NA |  |  | CO | 373 | kg/ha area burned | 120 | 1100 | EMEP/EEA Guidebook (2006) |  | CO
2.B.2 |  | Nitric acid production | Table_3-15 | Tier 2 emission factor | Low, medium and high pressure processes | NA |  |  | NOx | 900 | g/Mg (100% Acid) | 400 | 1400 | EMEP/EEA Guidebook (2006) |  | NOx
11.B |  | Forest fires | Table_3-5 | Tier 2 emission factor | Temperate forest | NA |  |  | NMVOC | 500 | kg/ha area burned | 170 | 1500 | EMEP/EEA Guidebook (2006) |  | VOC
1.A.3.c | Rail | Railways | Table_3-1 | Tier 1 emission factor | NA | Gas Oil/Diesel |  | NA | CO2 | 3140 | kg/tonne fuel | 3120 | 3160 | EMEP/EEA Guidebook (2006) | petroleum diesel | CO2
2.B.10.a |  | Chemical industry: Other | Table_3-25 | Tier 2 emission factor | Wet/dry contact process with intermediate condensation/ absorption | NA |  |  | SOx | 3500 | g/Mg (100% H2SO4) | 2500 | 4500 | EMEP/EEA Guidebook (2006) |  | SOx
11.B |  | Forest fires | Table_3-7 | Tier 2 emission factor | Shrubland | NA |  |  | CO | 2500 | kg/ha area burned | 800 | 7500 | EMEP/EEA Guidebook (2006) |  | CO
11.B |  | Forest fires | Table_3-6 | Tier 2 emission factor | Mediterranean forest | NA |  |  | CO | 2900 | kg/ha area burned | 1000 | 9000 | EMEP/EEA Guidebook (2006) |  | CO
2.B.10.a |  | Chemical industry: Other | Table_3-23 | Tier 2 emission factor | Contact process with inter-mediate absorption (double absorption) | NA |  |  | SOx | 7000 | g/Mg (100% H2SO4) | 3000 | 10000 | EMEP/EEA Guidebook (2006) |  | SOx
11.B |  | Forest fires | Table_3-4 | Tier 2 emission factor | Boreal forest | NA |  |  | CO | 3900 | kg/ha area burned | 1300 | 12000 | EMEP/EEA Guidebook (2006) |  | CO
11.B |  | Forest fires | Table_3-5 | Tier 2 emission factor | Temperate forest | NA |  |  | CO | 5400 | kg/ha area burned | 1800 | 16000 | EMEP/EEA Guidebook (2006) |  | CO
2.B.10.a |  | Chemical industry: Other | Table_3-24 | Tier 2 emission factor | Wet contact process (98% and 78 % sulphuric acid) | NA |  |  | SOx | 17000 | g/Mg (100% H2SO4) | 15000 | 20000 | EMEP/EEA Guidebook (2006) |  | SOx
2.D.3.g |  | Chemical products | Table_3-10 | Tier 2 emission factor | Coating | NA |  |  | Cd | 0.0001 | g/Mg asphalt | 3e-05 | 0.0003 | EMEP/EEA Guidebook (2006)
2.D.3.g |  | Chemical products | Table_3-9 | Tier 2 emission factor | Saturant | NA |  |  | Cd | 0.0001 | g/Mg asphalt | 3e-05 | 0.0003 | EMEP/EEA Guidebook (2006)
2.D.3.g |  | Chemical products | Table_3-8 | Tier 2 emission factor |  | NA |  |  | Cd | 0.0001 | g/Mg asphalt | 3e-05 | 0.0003 | EMEP/EEA Guidebook (2006)
2.D.3.g |  | Chemical products | Table_3-10 | Tier 2 emission factor | Coating | NA |  |  | As | 0.0005 | g/Mg asphalt | 0.0002 | 0.002 | EMEP/EEA Guidebook (2006)
2.D.3.g |  | Chemical products | Table_3-9 | Tier 2 emission factor | Saturant | NA |  |  | As | 0.0005 | g/Mg asphalt | 0.0002 | 0.002 | EMEP/EEA Guidebook (2006)
2.D.3.g |  | Chemical products | Table_3-8 | Tier 2 emission factor |  | NA |  |  | As | 0.0005 | g/Mg asphalt | 0.0002 | 0.002 | EMEP/EEA Guidebook (2006)
2.D.3.g |  | Chemical products | Table_3-10 | Tier 2 emission factor | Coating | NA |  |  | Se | 0.0005 | g/Mg asphalt | 0.0002 | 0.002 | EMEP/EEA Guidebook (2006)
2.D.3.g |  | Chemical products | Table_3-9 | Tier 2 emission factor | Saturant | NA |  |  | Se | 0.0005 | g/Mg asphalt | 0.0002 | 0.002 | EMEP/EEA Guidebook (2006)
2.D.3.g |  | Chemical products | Table_3-8 | Tier 2 emission factor |  | NA |  |  | Se | 0.0005 | g/Mg asphalt | 0.0002 | 0.002 | EMEP/EEA Guidebook (2006)
1.A.3.c | Rail | Railways | Table_3-1 | Tier 1 emission factor | NA | Gas Oil/Diesel |  | NA | NH3 | 0.007 | kg/tonne fuel | 0.004 | 0.012 | EMEP/EEA Guidebook (2006) | petroleum
2.D.3.g |  | Chemical products | Table_3-10 | Tier 2 emission factor | Coating | NA |  |  | Cr | 0.006 | g/Mg asphalt | 0.002 | 0.02 | EMEP/EEA Guidebook (2006)
2.D.3.g |  | Chemical products | Table_3-9 | Tier 2 emission factor | Saturant | NA |  |  | Cr | 0.006 | g/Mg asphalt | 0.002 | 0.02 | EMEP/EEA Guidebook (2006)
2.D.3.g |  | Chemical products | Table_3-8 | Tier 2 emission factor |  | NA |  |  | Cr | 0.006 | g/Mg asphalt | 0.002 | 0.02 | EMEP/EEA Guidebook (2006)
1.A.3.c | Rail | Railways | Table_3-1 | Tier 1 emission factor | NA | Gas Oil/Diesel |  | NA | Cd | 0.01 | g/tonne fuel | 0.003 | 0.025 | EMEP/EEA Guidebook (2006) | petroleum
1.A.3.c | Rail | Railways | Table_3-1 | Tier 1 emission factor | NA | Gas Oil/Diesel |  | NA | Se | 0.01 | g/tonne fuel | 0.003 | 0.025 | EMEP/EEA Guidebook (2006) | petroleum
2.C.1 |  | Iron and steel production | Table_3-14 | Tier 2 emission factor | Basic oxygen furnace steel plant | NA |  |  | Se | 0.003 | g/Mg steel produced | 0.0003 | 0.03 | EMEP/EEA Guidebook (2006)
5.C.1.a |  | Municipal waste incineration | Table_3-2 | Tier 2 emission factor |  | NA |  |  | NMVOC | 0.02 | kg/Mg waste | 0.00667 | 0.06 | EMEP/EEA Guidebook (2006) |  | VOC
1.A.3.c | Rail | Railways | Table_3-1 | Tier 1 emission factor | NA | Gas Oil/Diesel |  | NA | Benzo(a)pyrene | 0.03 | g/tonne fuel | 0.01 | 0.1 | EMEP/EEA Guidebook (2006) | petroleum
2.H.2 |  | Food and beverages industry | Table_3-27 | Tier 2 emission factor | Beer (including de-alcoholized) | NA |  |  | NMVOC | 0.035 | kg/hl beer | 0.012 | 0.11 | EMEP/EEA Guidebook (2006) |  | VOC
2.H.2 |  | Food and beverages industry | Table_3-26 | Tier 2 emission factor | White wine | NA |  |  | NMVOC | 0.035 | kg/hl wine | 0.012 | 0.11 | EMEP/EEA Guidebook (2006) |  | VOC
2.C.1 |  | Iron and steel production | Table_3-10 | Tier 2 emission factor | Blast furnace charging | NA |  |  | Cu | 0.015 | g/Mg pig iron produced | 0.0015 | 0.15 | EMEP/EEA Guidebook (2006)
2.C.1 |  | Iron and steel production | Table_3-11 | Tier 2 emission factor | Blast furnace charging | NA |  |  | Cu | 0.015 | g/Mg pig iron produced | 0.0015 | 0.15 | EMEP/EEA Guidebook (2006)
2.C.1 |  | Iron and steel production | Table_3-12 | Tier 2 emission factor | Blast furnace charging | NA |  |  | Cu | 0.015 | g/Mg pig iron produced | 0.0015 | 0.15 | EMEP/EEA Guidebook (2006)
2.C.1 |  | Iron and steel production | Table_3-8 | Tier 2 emission factor | Blast furnace charging | NA |  |  | Cu | 0.015 | g/Mg pig iron produced | 0.0015 | 0.15 | EMEP/EEA Guidebook (2006)
2.C.1 |  | Iron and steel production | Table_3-9 | Tier 2 emission factor | Blast furnace charging | NA |  |  | Cu | 0.015 | g/Mg pig iron produced | 0.0015 | 0.15 | EMEP/EEA Guidebook (2006)
2.C.1 |  | Iron and steel production | Table 3-3 | Tier 2 emission factor | Pellet production | NA |  |  | Se | 0.02 | g/Mg pellet | 0.002 | 0.2 | EMEP/EEA Guidebook (2006)
2.C.1 |  | Iron and steel production | Table_3-2 | Tier 2 emission factor | Sinter production | NA |  |  | Se | 0.02 | g/Mg sinter produced | 0.002 | 0.2 | EMEP/EEA Guidebook (2006)
2.C.1 |  | Iron and steel production | Table_3-4 | Tier 2 emission factor | Sinter production | NA |  |  | Se | 0.02 | g/Mg sinter produced | 0.002 | 0.2 | EMEP/EEA Guidebook (2006)
2.C.1 |  | Iron and steel production | Table_3-5 | Tier 2 emission factor | Sinter production | NA |  |  | Se | 0.02 | g/Mg sinter produced | 0.002 | 0.2 | EMEP/EEA Guidebook (2006)
2.C.1 |  | Iron and steel production | Table_3-6 | Tier 2 emission factor | Sinter production | NA |  |  | Se | 0.02 | g/Mg sinter produced | 0.002 | 0.2 | EMEP/EEA Guidebook (2006)
2.C.1 |  | Iron and steel production | Table_3-7 | Tier 2 emission factor | Sinter production | NA |  |  | Se | 0.02 | g/Mg sinter produced | 0.002 | 0.2 | EMEP/EEA Guidebook (2006)
2.D.3.g |  | Chemical products | Table_3-10 | Tier 2 emission factor | Coating | NA |  |  | Ni | 0.05 | g/Mg asphalt | 0.02 | 0.2 | EMEP/EEA Guidebook (2006)
2.D.3.g |  | Chemical products | Table_3-9 | Tier 2 emission factor | Saturant | NA |  |  | Ni | 0.05 | g/Mg asphalt | 0.02 | 0.2 | EMEP/EEA Guidebook (2006)
2.D.3.g |  | Chemical products | Table_3-8 | Tier 2 emission factor |  | NA |  |  | Ni | 0.05 | g/Mg asphalt | 0.02 | 0.2 | EMEP/EEA Guidebook (2006)
1.A.3.c | Rail | Railways | Table_3-1 | Tier 1 emission factor | NA | Gas Oil/Diesel |  | NA | Benzo(b)fluoranthene | 0.05 | g/tonne fuel | 0.02 | 0.2 | EMEP/EEA Guidebook (2006) | petroleum
1.A.3.c | Rail | Railways | Table_3-1 | Tier 1 emission factor | NA | Gas Oil/Diesel |  | NA | Cr | 0.05 | g/tonne fuel | 0.02 | 0.2 | EMEP/EEA Guidebook (2006) | petroleum
1.A.3.c | Rail | Railways | Table_3-1 | Tier 1 emission factor | NA | Gas Oil/Diesel |  | NA | Ni | 0.07 | g/tonne fuel | 0.02 | 0.2 | EMEP/EEA Guidebook (2006) | petroleum
2.H.2 |  | Food and beverages industry | Table_3-25 | Tier 2 emission factor | Red whine | NA |  |  | NMVOC | 0.08 | kg/hl wine | 0.03 | 0.24 | EMEP/EEA Guidebook (2006) |  | VOC
2.C.1 |  | Iron and steel production | Table 3-3 | Tier 2 emission factor | Pellet production | NA |  |  | HCB | 0.03 | mg/Mg pellet | 0.003 | 0.3 | EMEP/EEA Guidebook (2006)
1.B.1.a |  | Fugitive emissions from solid fuels - Coal mining and handling | Table_3-3 | Tier 2 emission factor |  | NA |  |  | NMVOC | 0.2 | kg/Mg coal produced | 0.1 | 0.5 | EMEP/EEA Guidebook (2006) |  | VOC
5.B.1 |  | Biological treatment of waste - Composting | Table_3-1 | Tier 2 emission factor | Compost production | NA |  |  | NH3 | 0.24 | kg/Mg organic waste | 0.1 | 0.7 | EMEP/EEA Guidebook (2006)
2.C.1 |  | Iron and steel production | Table_3-10 | Tier 2 emission factor | Blast furnace charging | NA |  |  | Zn | 0.073 | g/Mg pig iron produced | 0.0073 | 0.73 | EMEP/EEA Guidebook (2006)
2.C.1 |  | Iron and steel production | Table_3-11 | Tier 2 emission factor | Blast furnace charging | NA |  |  | Zn | 0.073 | g/Mg pig iron produced | 0.0073 | 0.73 | EMEP/EEA Guidebook (2006)
2.C.1 |  | Iron and steel production | Table_3-12 | Tier 2 emission factor | Blast furnace charging | NA |  |  | Zn | 0.073 | g/Mg pig iron produced | 0.0073 | 0.73 | EMEP/EEA Guidebook (2006)
2.C.1 |  | Iron and steel production | Table_3-8 | Tier 2 emission factor | Blast furnace charging | NA |  |  | Zn | 0.073 | g/Mg pig iron produced | 0.0073 | 0.73 | EMEP/EEA Guidebook (2006)
2.C.1 |  | Iron and steel production | Table_3-9 | Tier 2 emission factor | Blast furnace charging | NA |  |  | Zn | 0.073 | g/Mg pig iron produced | 0.0073 | 0.73 | EMEP/EEA Guidebook (2006)
5.C.1.a |  | Municipal waste incineration | Table_3-3 | Tier 2 abatement efficiency |  | NA | Particle and acid gas abatement |  | Hg | 0.607 |  | 0 | 0.869 | EMEP/EEA Guidebook (2006)
5.C.1.b.iii |  | Clinical waste incineration | Table_3-2 | Tier 2 emission factor | Controlled air incineration | NA |  | United States | HCB | 0.1 | g/Mg waste | 0.01 | 0.9 | EMEP/EEA Guidebook (2006)
2.C.1 |  | Iron and steel production | Table_3-23 | Tier 2 abatement efficiency |  | NA | MEEP (moving ESP) |  | PCDD/F | 0.75 |  | 0.25 | 0.917 | EMEP/EEA Guidebook (2006)
5.C.1.a |  | Municipal waste incineration | Table_3-3 | Tier 2 abatement efficiency |  | NA | Acid gas abatement |  | SOx | 0.765 |  | 0.294 | 0.922 | EMEP/EEA Guidebook (2006) |  | SOx
1.B.2.a.v |  | Distribution of oil products | Table_3-15 | Tier 2 abatement efficiency | Refueling. Stage II automotive refueling controls | NA | Vapour recovery |  | NMVOC | 0.9 |  | 0.85 | 0.95 | EMEP/EEA Guidebook (2006) |  | VOC
2.C.1 |  | Iron and steel production | Table_3-23 | Tier 2 abatement efficiency |  | NA | high performance washer (airfine) |  | PCDD/F | 0.95 |  | 0.94 | 0.958 | EMEP/EEA Guidebook (2006)
5.B.1 |  | Biological treatment of waste - Composting | Table_3-3 | Tier 2 abatement efficiency |  | NA | Biofilter |  | NH3 | 0.9 |  | 0.7 | 0.97 | EMEP/EEA Guidebook (2006)
1.B.2.a.v |  | Distribution of oil products | Table_3-16 | Tier 2 abatement efficiency | Refuelling - Enlarged automotive carbon canister to control refuelling emissions | NA | Vapour recovery |  | NMVOC | 0.95 |  | 0.93 | 0.97 | EMEP/EEA Guidebook (2006) |  | VOC
2.C.1 |  | Iron and steel production | Table_3-23 | Tier 2 abatement efficiency |  | NA | injection of adsorbents / fabric filters |  | PCDD/F | 0.917 |  | 0.75 | 0.972 | EMEP/EEA Guidebook (2006)
5.C.1.b.iv |  | Sewage sludge incineration | Table_3-4 | Tier 2 abatement efficiency | 0 | NA | Modern plant with PCDD/F removal |  | HCB | 0.9 |  | 0.4 | 0.98 | EMEP/EEA Guidebook (2006)
5.C.1.b.i |  | Industrial waste incineration | Table_3-3 | Tier 2 abatement efficiency |  | NA | Modern plant with PCDD/F removal |  | HCB | 0.9 |  | 0.4 | 0.98 | EMEP/EEA Guidebook (2006)
5.C.1.a |  | Municipal waste incineration | Table_3-3 | Tier 2 abatement efficiency |  | NA | Modern plant with PCDD/F removal |  | HCB | 0.9 |  | 0.4 | 0.98 | EMEP/EEA Guidebook (2006)
5.C.1.a |  | Municipal waste incineration | Table_3-3 | Tier 2 abatement efficiency |  | NA | Particle and acid gas abatement |  | Cd | 0.971 |  | 0.912 | 0.99 | EMEP/EEA Guidebook (2006)
5.C.1.a |  | Municipal waste incineration | Table_3-3 | Tier 2 abatement efficiency |  | NA | Particle abatement only |  | PM10 | 0.983 |  | 0.95 | 0.994 | EMEP/EEA Guidebook (2006) |  | PM10
5.C.1.a |  | Municipal waste incineration | Table_3-3 | Tier 2 abatement efficiency |  | NA | Particle abatement only |  | PM2.5 | 0.984 |  | 0.951 | 0.995 | EMEP/EEA Guidebook (2006) |  | PM25
5.C.1.a |  | Municipal waste incineration | Table_3-3 | Tier 2 abatement efficiency |  | NA | Particle abatement only |  | TSP | 0.984 |  | 0.951 | 0.995 | EMEP/EEA Guidebook (2006)
5.C.1.a |  | Municipal waste incineration | Table_3-3 | Tier 2 abatement efficiency |  | NA | Particle and acid gas abatement |  | Pb | 0.992 |  | 0.977 | 0.997 | EMEP/EEA Guidebook (2006)
5.C.1.a |  | Municipal waste incineration | Table_3-3 | Tier 2 abatement efficiency |  | NA | EU Waste Incineration Directive (WID) compliant plant 1 |  | PM2.5 | 0.995 |  | 0.984 | 0.998 | EMEP/EEA Guidebook (2006) |  | PM25
5.C.1.a |  | Municipal waste incineration | Table_3-3 | Tier 2 abatement efficiency |  | NA | EU Waste Incineration Directive (WID) compliant plant 1 |  | PM10 | 0.996 |  | 0.989 | 0.999 | EMEP/EEA Guidebook (2006) |  | PM10
5.C.1.a |  | Municipal waste incineration | Table_3-3 | Tier 2 abatement efficiency |  | NA | EU Waste Incineration Directive (WID) compliant plant 1 |  | TSP | 0.997 |  | 0.992 | 0.999 | EMEP/EEA Guidebook (2006)
2.H.2 |  | Food and beverages industry | Table_3-32 | Tier 2 emission factor | Other spirits | NA |  |  | NMVOC | 0.4 | kg/hl alcohol | 0.13 | 1.2 | EMEP/EEA Guidebook (2006) |  | VOC
5.C.1.a |  | Municipal waste incineration | Table_3-2 | Tier 2 emission factor |  | NA |  |  | Cd | 3.4 | g/Mg waste | 1.13 | 10.2 | EMEP/EEA Guidebook (2006)
5.C.1.a |  | Municipal waste incineration | Table_3-2 | Tier 2 emission factor |  | NA |  |  | Benzo(a)pyrene | 4.2 | mg/Mg waste | 1.4 | 12.6 | EMEP/EEA Guidebook (2006)
5.C.1.a |  | Municipal waste incineration | Table_3-2 | Tier 2 emission factor |  | NA |  |  | PCB | 5.3 | mg/Mg waste | 1.77 | 15.9 | EMEP/EEA Guidebook (2006)
1.A.1.a | Electricity | Public electricity and heat production | Table_3-3 | Tier 1 emission factor | NA | Brown Coal |  | NA | Zn | 8.8 | mg/GJ | 0.504 | 16.8 | EMEP/EEA Guidebook (2006) | Lignite
5.C.1.a |  | Municipal waste incineration | Table_3-2 | Tier 2 emission factor |  | NA |  |  | CO | 0.7 | kg/Mg waste | 0.233 | 2.1 | EMEP/EEA Guidebook (2006) |  | CO
1.A.3.c | Rail | Railways | Table_3-1 | Tier 1 emission factor | NA | Gas Oil/Diesel |  | NA | Zn | 1 | g/tonne fuel | 0.3 | 2.5 | EMEP/EEA Guidebook (2006) | petroleum
5.C.1.a |  | Municipal waste incineration | Table_3-2 | Tier 2 emission factor |  | NA |  |  | PM2.5 | 9.2 | kg/Mg waste | 3.07 | 27.6 | EMEP/EEA Guidebook (2006) |  | PM25
5.D.1 |  | Domestic wastewater handling | Table_3-2 | Tier 2 emission factor |  | NA |  |  | NH3 | 1.6 | kg/person/year | 0.8 | 3.2 | EMEP/EEA Guidebook (2006)
1.A.3.c | Rail | Railways | Table_3-1 | Tier 1 emission factor | NA | Gas Oil/Diesel |  | NA | Cu | 1.7 | g/tonne fuel | 0.5 | 4.9 | EMEP/EEA Guidebook (2006) | petroleum
5.C.1.a |  | Municipal waste incineration | Table_3-2 | Tier 2 emission factor |  | NA |  |  | PM10 | 13.7 | kg/Mg waste | 4.57 | 41.1 | EMEP/EEA Guidebook (2006) |  | PM10
5.C.1.a |  | Municipal waste incineration | Table_3-2 | Tier 2 emission factor |  | NA |  |  | SOx | 1.7 | kg/Mg waste | 0.567 | 5.1 | EMEP/EEA Guidebook (2006) |  | SOx
5.C.1.a |  | Municipal waste incineration | Table_3-2 | Tier 2 emission factor |  | NA |  |  | NOx | 1.8 | kg/Mg waste | 0.6 | 5.4 | EMEP/EEA Guidebook (2006) |  | NOx
5.C.1.a |  | Municipal waste incineration | Table_3-2 | Tier 2 emission factor |  | NA |  |  | TSP | 18.3 | kg/Mg waste | 6.1 | 54.9 | EMEP/EEA Guidebook (2006)
1.B.1.a |  | Fugitive emissions from solid fuels - Coal mining and handling | Table_3-4 | Tier 2 emission factor |  | NA |  |  | NMVOC | 3 | kg/Mg coal produced | 1 | 6.4 | EMEP/EEA Guidebook (2006) |  | VOC
5.C.1.a |  | Municipal waste incineration | Table_3-2 | Tier 2 emission factor |  | NA |  |  | Hg | 2.8 | g/Mg waste | 0.933 | 8.4 | EMEP/EEA Guidebook (2006)
5.C.1.a |  | Municipal waste incineration | Table_3-2 | Tier 2 emission factor |  | NA |  |  | Benzo(k)fluoranthene | 3.1 | mg/Mg waste | 1.03 | 9.3 | EMEP/EEA Guidebook (2006)
5.C.1.a |  | Municipal waste incineration | Table_3-2 | Tier 2 emission factor |  | NA |  |  | Benzo(b)fluoranthene | 3.2 | mg/Mg waste | 1.07 | 9.6 | EMEP/EEA Guidebook (2006)
1.A.4.b.i | Buildings | Residential plants | Table_3-42 | Tier 2 emission factor | Advanced / ecolabelled stoves and boilers | Wood |  | NA | NMVOC | 250 | g/GJ | 20 | 500 | EMEP/EEA Guidebook 2009 | Biomass | VOC
1.A.3.b.i | LDV | Road transport, passenger cars | Table_3-9_03 | Tier 1 emission factor | Passenger car | LPG |  | NA | Benzo(b)fluoranthene | 0 | g/kg fuel | 0 | 0 | EMEP/EEA Guidebook 2016
1.A.3.b.i | LDV | Road transport, passenger cars | Table_3-6_03 | Tier 1 emission factor | Passenger car | LPG |  | NA | TSP | 0 | g/kg fuel | 0 | 0 | EMEP/EEA Guidebook 2016
1.A.3.b.iii |  | Road transport, heavy duty vehicles | Table_3-9_07 | Tier 1 emission factor | Heavy-duty vehicles | CNG (Buses) |  | NA | Benzo(b)fluoranthene |  | g/kg fuel | 0 | 0 | EMEP/EEA Guidebook 2016
1.A.3.b.iii |  | Road transport, heavy duty vehicles | Table_3-8_07 | Tier 1 emission factor | Heavy-duty vehicles | CNG (Buses) |  | NA | Indeno(1,2,3-cd)pyrene |  | g/kg fuel | 0 | 0 | EMEP/EEA Guidebook 2016
1.A.3.b.iii |  | Road transport, heavy duty vehicles | Table_3-10_07 | Tier 1 emission factor | Heavy-duty vehicles | CNG (Buses) |  | NA | Pb |  | g/kg fuel | 0 | 0 | EMEP/EEA Guidebook 2016
1.A.3.b.i | LDV | Road transport, passenger cars | Table_3-10_03 | Tier 1 emission factor | Passenger Cars | LPG |  | NA | Pb |  | g/kg fuel | 0 | 0 | EMEP/EEA Guidebook 2016
1.A.3.b.iv | motorbikes | Road transport, mopeds & motorcycles | Table_3-15_10 | Tier 1 fuel consumption | L-category | Petrol |  | NA | Fuel consumption | 35 | g/km | 0 | 0 | EMEP/EEA Guidebook 2016
1.A.3.b.i | LDV | Road transport, passenger cars | Table_3-15_03 | Tier 1 fuel consumption | Passenger cars | LPG |  | NA | Fuel consumption | 57.5 | g/km | 0 | 0 | EMEP/EEA Guidebook 2016
1.A.3.b.i | LDV | Road transport, passenger cars | Table_3-15_02 | Tier 1 fuel consumption | Passenger cars | Diesel |  | NA | Fuel consumption | 60 | g/km | 0 | 0 | EMEP/EEA Guidebook 2016
1.A.3.b.i | LDV | Road transport, passenger cars | Table_3-15_01 | Tier 1 fuel consumption | Passenger cars | Petrol |  | NA | Fuel consumption | 70 | g/km | 0 | 0 | EMEP/EEA Guidebook 2016
1.A.3.b.ii |  | Road transport, light duty vehicles | Table_3-15_07 | Tier 1 fuel consumption | Light commercial vehicles | Diesel |  | NA | Fuel consumption | 80 | g/km | 0 | 0 | EMEP/EEA Guidebook 2016
1.A.3.b.i | LDV | Road transport, passenger cars | Table_3-15_04 | Tier 1 fuel consumption | Passenger cars | E85 |  | NA | Fuel consumption | 86.5 | g/km | 0 | 0 | EMEP/EEA Guidebook 2016
1.A.3.b.ii |  | Road transport, light duty vehicles | Table_3-15_06 | Tier 1 fuel consumption | Light commercial vehicles | Petrol |  | NA | Fuel consumption | 100 | g/km | 0 | 0 | EMEP/EEA Guidebook 2016
1.A.3.b.iii |  | Road transport, heavy duty vehicles | Table_3-15_08 | Tier 1 fuel consumption | Heavy-duty vehicles | Diesel |  | NA | Fuel consumption | 240 | g/km | 0 | 0 | EMEP/EEA Guidebook 2016
1.A.3.b.iii |  | Road transport, heavy duty vehicles | Table_3-15_09 | Tier 1 fuel consumption | Heavy-duty vehicles | CNG (buses) |  | NA | Fuel consumption | 500 | g/km | 0 | 0 | EMEP/EEA Guidebook 2016
1.A.3.b.iii |  | Road transport, heavy duty vehicles | Table_3-9_07 | Tier 1 emission factor | Heavy-duty vehicles | CNG (Buses) |  | NA | Benzo(a)pyrene |  | g/kg fuel |  | 0 | EMEP/EEA Guidebook 2016
1.A.3.b.iii |  | Road transport, heavy duty vehicles | Table_3-8_07 | Tier 1 emission factor | Heavy-duty vehicles | CNG (Buses) |  | NA | Benzo(k)fluoranthene |  | g/kg fuel |  | 0 | EMEP/EEA Guidebook 2016
1.A.3.b.iii |  | Road transport, heavy duty vehicles | Table_3-7_07 | Tier 1 emission factor | Heavy-duty vehicles | CNG (Buses) |  | NA | NH3 |  | g/kg fuel |  | 0 | EMEP/EEA Guidebook 2016
1.A.3.b.i | LDV | Road transport, passenger cars | Table_3-9_03 | Tier 1 emission factor | Passenger car | LPG |  | NA | Benzo(a)pyrene | 2e-07 | g/kg fuel | 2e-07 | 2e-07 | EMEP/EEA Guidebook 2016
1.A.3.b.i | LDV | Road transport, passenger cars | Table_3-8_03 | Tier 1 emission factor | Passenger car | LPG |  | NA | Benzo(k)fluoranthene | 2e-07 | g/kg fuel | 2e-07 | 2e-07 | EMEP/EEA Guidebook 2016
1.A.3.b.i | LDV | Road transport, passenger cars | Table_3-8_03 | Tier 1 emission factor | Passenger car | LPG |  | NA | Indeno(1,2,3-cd)pyrene | 2e-07 | g/kg fuel | 2e-07 | 2e-07 | EMEP/EEA Guidebook 2016
1.A.3.b.iv | motorbikes | Road transport, mopeds & motorcycles | Table_3-8_08 | Tier 1 emission factor | L-category | Petrol |  | NA | Benzo(k)fluoranthene | 6.8e-06 | g/kg fuel | 6.8E-06 | 7e-06 | EMEP/EEA Guidebook 2016
1.A.3.b.iv | motorbikes | Road transport, mopeds & motorcycles | Table_3-8_08 | Tier 1 emission factor | L-category | Petrol |  | NA | Indeno(1,2,3-cd)pyrene | 1.02e-05 | g/kg fuel | 1.04E-05 | 1e-05 | EMEP/EEA Guidebook 2016
1.A.3.b.iii | HDV | Road transport, heavy duty vehicles | Table_3-5_07 | Tier 1 emission factor | Heavy-duty vehicles | CNG (Buses) |  | NA | CO | 5.7 | g/kg fuel | 2.2 | 15 | EMEP/EEA Guidebook 2016 | natural gas | CO
1.A.3.b.iii | HDV | Road transport, heavy duty vehicles | Table_3-6_07 | Tier 1 emission factor | Heavy-duty vehicles | CNG (Buses) |  | NA | NOx | 13 | g/kg fuel | 5.5 | 30 | EMEP/EEA Guidebook 2016 | natural gas | NOx
1.A.3.b.i | LDV | Road transport, passenger cars | Table_3-5_03 | Tier 1 emission factor | Passenger car | LPG |  | NA | CO | 84.7 | g/kg fuel | 38.7 | 117 | EMEP/EEA Guidebook 2016 |  | CO
1.A.3.b.iii |  | Road transport, heavy duty vehicles | Table_3-10_06 | Tier 1 emission factor | Heavy-duty vehicles | Diesel |  | NA | Pb | 5.2e-05 | g/kg fuel | 1.6E-05 | 0.000194 | EMEP/EEA Guidebook 2016
1.A.3.b.ii |  | Road transport, light duty vehicles | Table_3-10_05 | Tier 1 emission factor | Light commercial vehicles | Diesel |  | NA | Pb | 5.2e-05 | g/kg fuel | 1.6E-05 | 0.000194 | EMEP/EEA Guidebook 2016
1.A.3.b.i | LDV | Road transport, passenger cars | Table_3-10_02 | Tier 1 emission factor | Passenger Cars | Diesel |  | NA | Pb | 5.2e-05 | g/kg fuel | 1.6E-05 | 0.000194 | EMEP/EEA Guidebook 2016
1.A.3.b.iv | motorbikes | Road transport, mopeds & motorcycles | Table_3-10_08 | Tier 1 emission factor | L-category | Petrol |  | NA | Pb | 3.3e-05 | g/kg fuel | 1.7E-05 | 0.0002 | EMEP/EEA Guidebook 2016
1.A.3.b.ii |  | Road transport, light duty vehicles | Table_3-10_04 | Tier 1 emission factor | Light commercial vehicles | Petrol |  | NA | Pb | 3.3e-05 | g/kg fuel | 1.7E-05 | 0.0002 | EMEP/EEA Guidebook 2016
1.A.3.b.i | LDV | Road transport, passenger cars | Table_3-10_01 | Tier 1 emission factor | Passenger Cars | Petrol |  | NA | Pb | 3.3e-05 | g/kg fuel | 1.7E-05 | 0.0002 | EMEP/EEA Guidebook 2016
1.A.3.b.iii |  | Road transport, heavy duty vehicles | Table_3-7_06 | Tier 1 emission factor | Heavy-duty vehicles | Diesel |  | NA | NH3 | 0.013 | g/kg fuel | 0.013 | 0.01 | EMEP/EEA Guidebook 2016
1.A.3.b.iii |  | Road transport, heavy duty vehicles | Table_3-6_07 | Tier 1 emission factor | Heavy-duty vehicles | CNG (Buses) |  | NA | TSP | 0.02 | g/kg fuel | 0.02 | 0.01 | EMEP/EEA Guidebook 2016
1.A.3.b.ii |  | Road transport, light duty vehicles | Table_3-7_05 | Tier 1 emission factor | Light commercial vehicles | Diesel |  | NA | NH3 | 0.038 | g/kg fuel | 0.038 | 0.018 | EMEP/EEA Guidebook 2016
1.A.3.b.ii |  | Road transport, light duty vehicles | Table_3-6_04 | Tier 1 emission factor | Light commercial vehicles | Petrol |  | NA | TSP | 0.02 | g/kg fuel | 0.02 | 0.02 | EMEP/EEA Guidebook 2016
1.A.3.b.i | LDV | Road transport, passenger cars | Table_3-6_01 | Tier 1 emission factor | Passenger car | Petrol |  | NA | TSP | 0.03 | g/kg fuel | 0.03 | 0.02 | EMEP/EEA Guidebook 2016
1.A.3.b.i | LDV | Road transport, passenger cars | Table_3-7_03 | Tier 1 emission factor | Passenger car | LPG |  | NA | NH3 | 0.08 | g/kg fuel | 0.08 | 0.022 | EMEP/EEA Guidebook 2016
1.A.3.b.i | LDV | Road transport, passenger cars | Table_3-7_02 | Tier 1 emission factor | Passenger car | Diesel |  | NA | NH3 | 0.065 | g/kg fuel | 0.065 | 0.024 | EMEP/EEA Guidebook 2016
1.A.3.b.iv | motorbikes | Road transport, mopeds & motorcycles | Table_3-7_08 | Tier 1 emission factor | L-category | Petrol |  | NA | N2O | 0.059 | g/kg fuel | 0.048 | 0.067 | EMEP/EEA Guidebook 2016
1.A.3.b.ii |  | Road transport, light duty vehicles | Table_3-7_05 | Tier 1 emission factor | Light commercial vehicles | Diesel |  | NA | N2O | 0.056 | g/kg fuel | 0.025 | 0.072 | EMEP/EEA Guidebook 2016
1.A.3.b.iii |  | Road transport, heavy duty vehicles | Table_3-7_06 | Tier 1 emission factor | Heavy-duty vehicles | Diesel |  | NA | N2O | 0.051 | g/kg fuel | 0.03 | 0.089 | EMEP/EEA Guidebook 2016
1.A.3.b.i | LDV | Road transport, passenger cars | Table_3-7_02 | Tier 1 emission factor | Passenger car | Diesel |  | NA | N2O | 0.087 | g/kg fuel | 0.044 | 0.107 | EMEP/EEA Guidebook 2016
1.A.3.b.i | LDV | Road transport, passenger cars | Table_3-7_03 | Tier 1 emission factor | Passenger car | LPG |  | NA | N2O | 0.089 | g/kg fuel | 0.024 | 0.202 | EMEP/EEA Guidebook 2016
1.A.3.b.ii |  | Road transport, light duty vehicles | Table_3-7_04 | Tier 1 emission factor | Light commercial vehicles | Petrol |  | NA | N2O | 0.186 | g/kg fuel | 0.103 | 0.316 | EMEP/EEA Guidebook 2016
1.A.3.b.i | LDV | Road transport, passenger cars | Table_3-7_01 | Tier 1 emission factor | Passenger car | Petrol |  | NA | N2O | 0.206 | g/kg fuel | 0.133 | 0.32 | EMEP/EEA Guidebook 2016
1.A.3.b.ii |  | Road transport, light duty vehicles | Table_3-7_04 | Tier 1 emission factor | Light commercial vehicles | Petrol |  | NA | NH3 | 0.667 | g/kg fuel | 0.667 | 0.324 | EMEP/EEA Guidebook 2016
1.A.3.b.i | LDV | Road transport, passenger cars | Table_3-7_01 | Tier 1 emission factor | Passenger car | Petrol |  | NA | NH3 | 1.106 | g/kg fuel | 1.106 | 0.33 | EMEP/EEA Guidebook 2016
1.A.3.b.iv | motorbikes | Road transport, mopeds & motorcycles | Table_3-6_08 | Tier 1 emission factor | L-category | Petrol |  | NA | TSP | 2.2 | g/kg fuel | 2.2 | 0.55 | EMEP/EEA Guidebook 2016
1.A.3.b.iii |  | Road transport, heavy duty vehicles | Table_3-6_06 | Tier 1 emission factor | Heavy-duty vehicles | Diesel |  | NA | TSP | 0.94 | g/kg fuel | 0.94 | 0.61 | EMEP/EEA Guidebook 2016
1.A.3.b.iii | HDV | Road transport, heavy duty vehicles | Table_3-5_07 | Tier 1 emission factor | Heavy-duty vehicles | CNG (Buses) |  | NA | NMVOC | 0.26 | g/kg fuel | 0.1 | 0.67 | EMEP/EEA Guidebook 2016 | natural gas | VOC
1.A.3.b.i | LDV | Road transport, passenger cars | Table_3-6_02 | Tier 1 emission factor | Passenger car | Diesel |  | NA | TSP | 1.1 | g/kg fuel | 1.1 | 0.8 | EMEP/EEA Guidebook 2016
1.A.3.b.ii |  | Road transport, light duty vehicles | Table_3-6_05 | Tier 1 emission factor | Light commercial vehicles | Diesel |  | NA | TSP | 1.52 | g/kg fuel | 1.52 | 1.1 | EMEP/EEA Guidebook 2016
1.A.3.b.i | LDV | Road transport, passenger cars | Table_3-8_02 | Tier 1 emission factor | Passenger car | Diesel |  | NA | Indeno(1,2,3-cd)pyrene | 2.12e-05 | g/kg fuel | 4.05E-05 | 1.11E-05 | EMEP/EEA Guidebook 2016
1.A.3.b.i | LDV | Road transport, passenger cars | Table_3-5_02 | Tier 1 emission factor | Passenger car | Diesel |  | NA | NMVOC | 0.7 | g/kg fuel | 0.41 | 1.88 | EMEP/EEA Guidebook 2016 |  | VOC
1.A.3.b.ii |  | Road transport, light duty vehicles | Table_3-5_05 | Tier 1 emission factor | Light commercial vehicles | Diesel |  | NA | NMVOC | 1.54 | g/kg fuel | 1.29 | 1.96 | EMEP/EEA Guidebook 2016 |  | VOC
1.A.3.b.iii | HDV | Road transport, heavy duty vehicles | Table_3-5_06 | Tier 1 emission factor | Heavy-duty vehicles | Diesel |  | NA | CO | 7.58 | g/kg fuel | 5.73 | 10.57 | EMEP/EEA Guidebook 2016 |  | CO
1.A.3.b.iv | motorbikes | Road transport, mopeds & motorcycles | Table_3-6_08 | Tier 1 emission factor | L-category | Petrol |  | NA | NOx | 6.64 | g/kg fuel | 1.99 | 10.73 | EMEP/EEA Guidebook 2016 | petroleum gasoline | NOx
1.A.3.b.ii |  | Road transport, light duty vehicles | Table_3-5_05 | Tier 1 emission factor | Light commercial vehicles | Diesel |  | NA | CO | 7.4 | g/kg fuel | 6.37 | 11.71 | EMEP/EEA Guidebook 2016 |  | CO
1.A.3.b.i | LDV | Road transport, passenger cars | Table_3-6_02 | Tier 1 emission factor | Passenger car | Diesel |  | NA | NOx | 12.96 | g/kg fuel | 11.2 | 13.88 | EMEP/EEA Guidebook 2016 |  | NOx
1.A.3.b.ii |  | Road transport, light duty vehicles | Table_3-6_05 | Tier 1 emission factor | Light commercial vehicles | Diesel |  | NA | NOx | 14.91 | g/kg fuel | 13.36 | 18.43 | EMEP/EEA Guidebook 2016 |  | NOx
1.A.3.b.iii |  | Road transport, heavy duty vehicles | Table_3-9_06 | Tier 1 emission factor | Heavy-duty vehicles | Diesel |  | NA | Benzo(b)fluoranthene | 3.08e-05 | g/kg fuel | 3.33E-05 | 2.84E-05 | EMEP/EEA Guidebook 2016
1.A.3.b.ii |  | Road transport, light duty vehicles | Table_3-5_04 | Tier 1 emission factor | Light commercial vehicles | Petrol |  | NA | CO | 152.3 | g/kg fuel | 68.7 | 238.3 | EMEP/EEA Guidebook 2016 |  | CO
1.A.3.b.ii |  | Road transport, light duty vehicles | Table_3-6_04 | Tier 1 emission factor | Light commercial vehicles | Petrol |  | NA | NOx | 13.22 | g/kg fuel | 3.24 | 25.46 | EMEP/EEA Guidebook 2016 |  | NOx
1.A.3.b.i | LDV | Road transport, passenger cars | Table_3-5_03 | Tier 1 emission factor | Passenger car | LPG |  | NA | NMVOC | 13.64 | g/kg fuel | 6.1 | 25.66 | EMEP/EEA Guidebook 2016 |  | VOC
1.A.3.b.ii |  | Road transport, light duty vehicles | Table_3-5_04 | Tier 1 emission factor | Light commercial vehicles | Petrol |  | NA | NMVOC | 14.59 | g/kg fuel | 3.91 | 26.08 | EMEP/EEA Guidebook 2016 |  | VOC
1.A.3.b.i | LDV | Road transport, passenger cars | Table_3-5_01 | Tier 1 emission factor | Passenger car | Petrol |  | NA | CO | 84.7 | g/kg fuel | 49 | 269.5 | EMEP/EEA Guidebook 2016 |  | CO
1.A.3.b.i | LDV | Road transport, passenger cars | Table_3-6_01 | Tier 1 emission factor | Passenger car | Petrol |  | NA | NOx | 8.73 | g/kg fuel | 4.48 | 29.89 | EMEP/EEA Guidebook 2016 |  | NOx
1.A.3.b.ii |  | Road transport, light duty vehicles | Table_3-9_05 | Tier 1 emission factor | Light commercial vehicles | Diesel |  | NA | Benzo(a)pyrene | 1.58e-05 | g/kg fuel | 1.58E-05 | 3.19E-05 | EMEP/EEA Guidebook 2016
1.A.3.b.ii |  | Road transport, light duty vehicles | Table_3-8_05 | Tier 1 emission factor | Light commercial vehicles | Diesel |  | NA | Benzo(k)fluoranthene | 8.7e-06 | g/kg fuel | 8.7E-06 | 3.21E-05 | EMEP/EEA Guidebook 2016
1.A.3.b.ii |  | Road transport, light duty vehicles | Table_3-8_04 | Tier 1 emission factor | Light commercial vehicles | Petrol |  | NA | Benzo(k)fluoranthene | 3e-06 | g/kg fuel | 3e-06 | 3.5E-06 | EMEP/EEA Guidebook 2016
1.A.3.b.ii |  | Road transport, light duty vehicles | Table_3-9_04 | Tier 1 emission factor | Light commercial vehicles | Petrol |  | NA | Benzo(b)fluoranthene | 6.1e-06 | g/kg fuel | 1.03E-05 | 3.6E-06 | EMEP/EEA Guidebook 2016
1.A.3.b.iii |  | Road transport, heavy duty vehicles | Table_3-8_06 | Tier 1 emission factor | Heavy-duty vehicles | Diesel |  | NA | Benzo(k)fluoranthene | 3.44e-05 | g/kg fuel | 3.44E-05 | 3.72E-05 | EMEP/EEA Guidebook 2016
1.A.3.b.iii | HDV | Road transport, heavy duty vehicles | Table_3-5_06 | Tier 1 emission factor | Heavy-duty vehicles | Diesel |  | NA | NMVOC | 1.92 | g/kg fuel | 1.33 | 3.77 | EMEP/EEA Guidebook 2016 |  | VOC
1.A.3.b.ii |  | Road transport, light duty vehicles | Table_3-8_04 | Tier 1 emission factor | Light commercial vehicles | Petrol |  | NA | Indeno(1,2,3-cd)pyrene | 6.9e-06 | g/kg fuel | 1.21E-05 | 3.9E-06 | EMEP/EEA Guidebook 2016
1.A.3.b.i | LDV | Road transport, passenger cars | Table_3-8_01 | Tier 1 emission factor | Passenger car | Petrol |  | NA | Benzo(k)fluoranthene | 3.9e-06 | g/kg fuel | 3.9E-06 | 3.9E-06 | EMEP/EEA Guidebook 2016
1.A.3.b.i | LDV | Road transport, passenger cars | Table_3-6_03 | Tier 1 emission factor | Passenger car | LPG |  | NA | NOx | 15.2 | g/kg fuel | 4.18 | 34.3 | EMEP/EEA Guidebook 2016 |  | NOx
1.A.3.b.i | LDV | Road transport, passenger cars | Table_3-5_01 | Tier 1 emission factor | Passenger car | Petrol |  | NA | NMVOC | 10.05 | g/kg fuel | 5.55 | 34.42 | EMEP/EEA Guidebook 2016 |  | VOC
1.A.3.b.iv | motorbikes | Road transport, mopeds & motorcycles | Table_3-5_08 | Tier 1 emission factor | L-category | Petrol |  | NA | NMVOC | 131.4 | g/kg fuel | 30 | 364.8 | EMEP/EEA Guidebook 2016 | petroleum gasoline | VOC
1.A.3.b.iii | HDV | Road transport, heavy duty vehicles | Table_3-6_06 | Tier 1 emission factor | Heavy-duty vehicles | Diesel |  | NA | NOx | 33.37 | g/kg fuel | 28.34 | 38.29 | EMEP/EEA Guidebook 2016 |  | NOx
1.A.3.b.i | LDV | Road transport, passenger cars | Table_3-9_02 | Tier 1 emission factor | Passenger car | Diesel |  | NA | Benzo(a)pyrene | 2.14e-05 | g/kg fuel | 2.14E-05 | 4.55E-05 | EMEP/EEA Guidebook 2016
1.A.3.b.i | LDV | Road transport, passenger cars | Table_3-8_02 | Tier 1 emission factor | Passenger car | Diesel |  | NA | Benzo(k)fluoranthene | 1.18e-05 | g/kg fuel | 1.18E-05 | 4.58E-05 | EMEP/EEA Guidebook 2016
1.A.3.b.i | LDV | Road transport, passenger cars | Table_3-9_01 | Tier 1 emission factor | Passenger car | Petrol |  | NA | Benzo(b)fluoranthene | 7.9e-06 | g/kg fuel | 1.14E-05 | 5.4E-06 | EMEP/EEA Guidebook 2016
1.A.3.b.iii |  | Road transport, heavy duty vehicles | Table_3-9_06 | Tier 1 emission factor | Heavy-duty vehicles | Diesel |  | NA | Benzo(a)pyrene | 5.1e-06 | g/kg fuel | 5.1E-06 | 5.5E-06 | EMEP/EEA Guidebook 2016
1.A.3.b.ii |  | Road transport, light duty vehicles | Table_3-9_04 | Tier 1 emission factor | Light commercial vehicles | Petrol |  | NA | Benzo(a)pyrene | 4.2e-06 | g/kg fuel | 4.2E-06 | 5.6E-06 | EMEP/EEA Guidebook 2016
1.A.3.b.i | LDV | Road transport, passenger cars | Table_3-8_01 | Tier 1 emission factor | Passenger car | Petrol |  | NA | Indeno(1,2,3-cd)pyrene | 8.9e-06 | g/kg fuel | 1.33E-05 | 5.9E-06 | EMEP/EEA Guidebook 2016
1.A.3.b.i | LDV | Road transport, passenger cars | Table_3-9_01 | Tier 1 emission factor | Passenger car | Petrol |  | NA | Benzo(a)pyrene | 5.5e-06 | g/kg fuel | 5.5E-06 | 6.2E-06 | EMEP/EEA Guidebook 2016
1.A.3.b.iv | motorbikes | Road transport, mopeds & motorcycles | Table_3-5_08 | Tier 1 emission factor | L-category | Petrol |  | NA | CO | 497.7 | g/kg fuel | 331.2 | 664.5 | EMEP/EEA Guidebook 2016 | petroleum gasoline | CO
1.A.3.b.iii |  | Road transport, heavy duty vehicles | Table_3-8_06 | Tier 1 emission factor | Heavy-duty vehicles | Diesel |  | NA | Indeno(1,2,3-cd)pyrene | 7.9e-06 | g/kg fuel | 8.6E-06 | 7.3E-06 | EMEP/EEA Guidebook 2016
1.A.3.b.ii |  | Road transport, light duty vehicles | Table_3-9_05 | Tier 1 emission factor | Light commercial vehicles | Diesel |  | NA | Benzo(b)fluoranthene | 1.66e-05 | g/kg fuel | 3.69E-05 | 7.5E-06 | EMEP/EEA Guidebook 2016
1.A.3.b.i | LDV | Road transport, passenger cars | Table_3-5_02 | Tier 1 emission factor | Passenger car | Diesel |  | NA | CO | 3.33 | g/kg fuel | 2.05 | 8.19 | EMEP/EEA Guidebook 2016 |  | CO
1.A.3.b.iv | motorbikes | Road transport, mopeds & motorcycles | Table_3-9_08 | Tier 1 emission factor | L-category | Petrol |  | NA | Benzo(a)pyrene | 8.4e-06 | g/kg fuel | 8.4E-06 | 8.6E-06 | EMEP/EEA Guidebook 2016
1.A.3.b.ii |  | Road transport, light duty vehicles | Table_3-8_05 | Tier 1 emission factor | Light commercial vehicles | Diesel |  | NA | Indeno(1,2,3-cd)pyrene | 1.58e-05 | g/kg fuel | 2.84E-05 | 8.7E-06 | EMEP/EEA Guidebook 2016
1.A.3.b.iv | motorbikes | Road transport, mopeds & motorcycles | Table_3-9_08 | Tier 1 emission factor | L-category | Petrol |  | NA | Benzo(b)fluoranthene | 9.4e-06 | g/kg fuel | 9.6E-06 | 9.2E-06 | EMEP/EEA Guidebook 2016
1.A.3.b.i | LDV | Road transport, passenger cars | Table_3-9_02 | Tier 1 emission factor | Passenger car | Diesel |  | NA | Benzo(b)fluoranthene | 2.24e-05 | g/kg fuel | 5.26E-05 | 9.6E-06 | EMEP/EEA Guidebook 2016
5.B.2 |  | Biological treatment of waste - Anaerobic digestion at biogas facilities | Table_3-2 | Tier 2 emission factor | Liquid storage (after digestion) | NA |  | NA | NH3 | 0.0009 | kg NH3-N per kg N in feedstock | 0.0005 | 0.0015 | EMEP/EEA Guidebook 2016 (Chapter 5.B.2)
5.B.2 |  | Biological treatment of waste - Anaerobic digestion at biogas facilities | Table_3-3 | Tier 2 emission factor | Solid storage (after digestion) | NA |  | NA | NH3 | 0.0012 | kg NH3-N per kg N in feedstock | 0.0007 | 0.002 | EMEP/EEA Guidebook 2016 (Chapter 5.B.2)
5.B.2 |  | Biological treatment of waste - Anaerobic digestion at biogas facilities | Table_3-4 | Tier 2 emission factor | Liquid storage (after digestion) | NA |  | NA | NH3 | 0.0116 | kg NH3-N per kg N in feedstock | 0.0066 | 0.0202 | EMEP/EEA Guidebook 2016 (Chapter 5.B.2)
5.B.2 |  | Biological treatment of waste - Anaerobic digestion at biogas facilities | Table_3-5 | Tier 2 emission factor | Solid storage (after digestion) | NA |  | NA | NH3 | 0.015 | kg NH3-N per kg N in feedstock | 0.0086 | 0.0263 | EMEP/EEA Guidebook 2016 (Chapter 5.B.2)
5.B.2 |  | Biological treatment of waste - Anaerobic digestion at biogas facilities | Table_3-6 | Tier 2 emission factor | Storage of non-separated digestate | NA |  |  | NH3 | 0.0266 | kg NH3-N per kg N in feedstock | 0.0152 | 0.0465 | EMEP/EEA Guidebook 2016 (Chapter 5.B.2)
5.B.2 |  | Biological treatment of waste - Anaerobic digestion at biogas facilities | Table_3-1 | Tier 2 emission factor | Storage (before digestion) | NA |  | NA | NH3 | 0.0286 | kg NH3-N per kg N in feedstock | 0.0163 | 0.0501 | EMEP/EEA Guidebook 2016 (Chapter 5.B.2)
1.A.3.b.i | LDV | Road transport, passenger cars | Table_3-15_05 | Tier 1 fuel consumption | Passenger cars | CNG |  | NA | Fuel consumption | 34.2 | g/km | 0 | 0 | EMEP/EEA Guidebook 2023
1.A.3.b.iv | motorbikes | Road transport, mopeds & motorcycles | Table_3-7_08 | Tier 1 emission factor | L-category | Petrol |  | NA | NH3 | 0.059 | g/kg fuel | 0.048 | 0.067 | EMEP/EEA Guidebook 2023
1.A.3.b.iii |  | Road transport, heavy duty vehicles | Table_3-7_07 | Tier 1 emission factor | Heavy-duty vehicles | CNG (Buses) |  | NA | N2O | 0.24 | g/kg fuel | 0.15 | 0.4 | EMEP/EEA Guidebook 2023
1.A.3.b.iii |  | Road transport, heavy duty vehicles | Table_3-23_12 | Tier 2 emission factor | Buses | Hybrid | Urban hybrid buses - EURO VI A/B/C | NA | Pb | 1.54e-05 | g/km |  |  | EMEP/EEA Guidebook 2023
1.A.3.b.iii |  | Road transport, heavy duty vehicles | Table_3-23_12 | Tier 2 emission factor | Buses | Hybrid | Urban hybrid buses - EURO VI D/E | NA | Pb | 1.54e-05 | g/km |  |  | EMEP/EEA Guidebook 2023
1.A.3.b.iii |  | Road transport, heavy duty vehicles | Table_3-23_12 | Tier 2 emission factor | Buses | Hybrid | Urban hybrid buses - EURO VI A/B/C | NA | NH3 | 0.009 | g/km |  |  | EMEP/EEA Guidebook 2023
1.A.3.b.iii |  | Road transport, heavy duty vehicles | Table_3-23_12 | Tier 2 emission factor | Buses | Hybrid | Urban hybrid buses - EURO VI D/E | NA | NH3 | 0.009 | g/km |  |  | EMEP/EEA Guidebook 2023
1.A.3.b.iii |  | Road transport, heavy duty vehicles | Table_3-23_12 | Tier 2 emission factor | Buses | Hybrid | Urban hybrid buses - EURO VI A/B/C | NA | N2O | 0.04 | g/km |  |  | EMEP/EEA Guidebook 2023
1.A.3.b.iii |  | Road transport, heavy duty vehicles | Table_3-23_12 | Tier 2 emission factor | Buses | Hybrid | Urban hybrid buses - EURO VI D/E | NA | N2O | 0.04 | g/km |  |  | EMEP/EEA Guidebook 2023
1.A.3.b.iii | HDV | Road transport, heavy duty vehicles | Table_3-23_12 | Tier 2 emission factor | Buses | Hybrid | Urban hybrid buses - EURO VI A/B/C | NA | CO | 0.2 | g/km |  |  | EMEP/EEA Guidebook 2023 |  | CO
1.A.3.b.iii | HDV | Road transport, heavy duty vehicles | Table_3-23_12 | Tier 2 emission factor | Buses | Hybrid | Urban hybrid buses - EURO VI D/E | NA | CO | 0.2 | g/km |  |  | EMEP/EEA Guidebook 2023 |  | CO
1.A.3.b.iii | HDV | Road transport, heavy duty vehicles | Table_3-23_12 | Tier 2 emission factor | Buses | Hybrid | Urban hybrid buses - EURO VI A/B/C | NA | NMVOC | 0.22 | g/km |  |  | EMEP/EEA Guidebook 2023 |  | VOC
1.A.3.b.iii | HDV | Road transport, heavy duty vehicles | Table_3-23_12 | Tier 2 emission factor | Buses | Hybrid | Urban hybrid buses - EURO VI D/E | NA | NMVOC | 0.22 | g/km |  |  | EMEP/EEA Guidebook 2023 |  | VOC
1.A.3.b.iii | HDV | Road transport, heavy duty vehicles | Table_3-23_12 | Tier 2 emission factor | Buses | Hybrid | Urban hybrid buses - EURO VI A/B/C | NA | CO2 | 0.265 | g/km |  |  | EMEP/EEA Guidebook 2023 |  | CO2
1.A.3.b.iii | HDV | Road transport, heavy duty vehicles | Table_3-23_12 | Tier 2 emission factor | Buses | Hybrid | Urban hybrid buses - EURO VI D/E | NA | CO2 | 0.265 | g/km |  |  | EMEP/EEA Guidebook 2023 |  | CO2
1.A.3.b.iii | HDV | Road transport, heavy duty vehicles | Table_3-23_12 | Tier 2 emission factor | Buses | Hybrid | Urban hybrid buses - EURO VI A/B/C | NA | NOx | 1.2 | g/km |  |  | EMEP/EEA Guidebook 2023 |  | NOx
1.A.3.b.iii | HDV | Road transport, heavy duty vehicles | Table_3-23_12 | Tier 2 emission factor | Buses | Hybrid | Urban hybrid buses - EURO VI D/E | NA | NOx | 1.2 | g/km |  |  | EMEP/EEA Guidebook 2023 |  | NOx
3.D.a.1 |  | Inorganic N-fertilizers (includes also urea application) | Table_3-2 | Tier 2 Emission Factor | Anydrous ammonia (AH) |  | High pH |  | NH3 | 20 | g NH3 kg-1 N applied |  |  | EMEP/EEA Guidebook, 2023
3.D.a.1 |  | Inorganic N-fertilizers (includes also urea application) | Table_3-2 | Tier 2 Emission Factor | Anydrous ammonia (AH) |  | Normal pH |  | NH3 | 20 | g NH3 kg-1 N applied |  |  | EMEP/EEA Guidebook, 2023
3.D.a.1 |  | Inorganic N-fertilizers (includes also urea application) | Table_3-2 | Tier 2 Emission Factor | AN |  | Normal pH |  | NH3 | 24 | g NH3 kg-1 N applied |  |  | EMEP/EEA Guidebook, 2023
3.D.a.1 |  | Inorganic N-fertilizers (includes also urea application) | Table_3-2 | Tier 2 Emission Factor | CAN |  | Normal pH |  | NH3 | 24 | g NH3 kg-1 N applied |  |  | EMEP/EEA Guidebook, 2023
3.D.a.1 |  | Inorganic N-fertilizers (includes also urea application) | Table_3-2 | Tier 2 Emission Factor | AN |  | High pH |  | NH3 | 52 | g NH3 kg-1 N applied |  |  | EMEP/EEA Guidebook, 2023
3.D.a.1 |  | Inorganic N-fertilizers (includes also urea application) | Table_3-2 | Tier 2 Emission Factor | CAN |  | High pH |  | NH3 | 52 | g NH3 kg-1 N applied |  |  | EMEP/EEA Guidebook, 2023
3.D.a.1 |  | Inorganic N-fertilizers (includes also urea application) | Table_3-2 | Tier 2 Emission Factor | NK mixtures |  | High pH |  | NH3 | 52 | g NH3 kg-1 N applied |  |  | EMEP/EEA Guidebook, 2023
3.D.a.1 |  | Inorganic N-fertilizers (includes also urea application) | Table_3-2 | Tier 2 Emission Factor | NK mixtures |  | Normal pH |  | NH3 | 52 | g NH3 kg-1 N applied |  |  | EMEP/EEA Guidebook, 2023
3.D.a.1 |  | Inorganic N-fertilizers (includes also urea application) | Table_3-2 | Tier 2 Emission Factor | Ammonium phosphate (AP) |  | Normal pH |  | NH3 | 84 | g NH3 kg-1 N applied |  |  | EMEP/EEA Guidebook, 2023
3.D.a.1 |  | Inorganic N-fertilizers (includes also urea application) | Table_3-2 | Tier 2 Emission Factor | AS |  | Normal pH |  | NH3 | 84 | g NH3 kg-1 N applied |  |  | EMEP/EEA Guidebook, 2023
3.D.a.1 |  | Inorganic N-fertilizers (includes also urea application) | Table_3-2 | Tier 2 Emission Factor | NP mixtures |  | Normal pH |  | NH3 | 84 | g NH3 kg-1 N applied |  |  | EMEP/EEA Guidebook, 2023
3.D.a.1 |  | Inorganic N-fertilizers (includes also urea application) | Table_3-2 | Tier 2 Emission Factor | NPK mixtures |  | Normal pH |  | NH3 | 84 | g NH3 kg-1 N applied |  |  | EMEP/EEA Guidebook, 2023
3.D.a.1 |  | Inorganic N-fertilizers (includes also urea application) | Table_3-2 | Tier 2 Emission Factor | Other straight N compounds |  | Normal pH |  | NH3 | 84 | g NH3 kg-1 N applied |  |  | EMEP/EEA Guidebook, 2023
3.D.a.1 |  | Inorganic N-fertilizers (includes also urea application) | Table_3-2 | Tier 2 Emission Factor | N solutions |  | Normal pH |  | NH3 | 87 | g NH3 kg-1 N applied |  |  | EMEP/EEA Guidebook, 2023
3.D.a.1 |  | Inorganic N-fertilizers (includes also urea application) | Table_3-2 | Tier 2 Emission Factor | N solutions |  | High pH |  | NH3 | 161 | g NH3 kg-1 N applied |  |  | EMEP/EEA Guidebook, 2023
3.D.a.1 |  | Inorganic N-fertilizers (includes also urea application) | Table_3-2 | Tier 2 Emission Factor | Ammonium phosphate (AP) |  | High pH |  | NH3 | 187 | g NH3 kg-1 N applied |  |  | EMEP/EEA Guidebook, 2023
3.D.a.1 |  | Inorganic N-fertilizers (includes also urea application) | Table_3-2 | Tier 2 Emission Factor | AS |  | High pH |  | NH3 | 187 | g NH3 kg-1 N applied |  |  | EMEP/EEA Guidebook, 2023
3.D.a.1 |  | Inorganic N-fertilizers (includes also urea application) | Table_3-2 | Tier 2 Emission Factor | NP mixtures |  | High pH |  | NH3 | 187 | g NH3 kg-1 N applied |  |  | EMEP/EEA Guidebook, 2023
3.D.a.1 |  | Inorganic N-fertilizers (includes also urea application) | Table_3-2 | Tier 2 Emission Factor | NPK mixtures |  | High pH |  | NH3 | 187 | g NH3 kg-1 N applied |  |  | EMEP/EEA Guidebook, 2023
3.D.a.1 |  | Inorganic N-fertilizers (includes also urea application) | Table_3-2 | Tier 2 Emission Factor | Other straight N compounds |  | High pH |  | NH3 | 187 | g NH3 kg-1 N applied |  |  | EMEP/EEA Guidebook, 2023
3.D.a.1 |  | Inorganic N-fertilizers (includes also urea application) | Table_3-2 | Tier 2 Emission Factor | Urea |  | Normal pH |  | NH3 | 195 | g NH3 kg-1 N applied |  |  | EMEP/EEA Guidebook, 2023
3.D.a.1 |  | Inorganic N-fertilizers (includes also urea application) | Table_3-2 | Tier 2 Emission Factor | Urea |  | High pH |  | NH3 | 206 | g NH3 kg-1 N applied |  |  | EMEP/EEA Guidebook, 2023
3.D.a.1 |  | Inorganic N-fertilizers (includes also urea application) | Table_3-7 | Tier 2 Emission Factor | Grass | Dry climate | Cleaning |  | PM10 | 0 | kg ha-1 |  |  | EMEP/EEA Guidebook, 2023 |  | PM10
3.D.a.1 |  | Inorganic N-fertilizers (includes also urea application) | Table_3-6 | Tier 2 Emission Factor | Grass | Wet climate | Cleaning |  | PM10 | 0 | kg ha-1 |  |  | EMEP/EEA Guidebook, 2023 |  | PM10
3.D.a.1 |  | Inorganic N-fertilizers (includes also urea application) | Table_3-7 | Tier 2 Emission Factor | Barley | Dry climate | Drying |  | PM10 | 0 | kg ha-1 |  |  | EMEP/EEA Guidebook, 2023 |  | PM10
3.D.a.1 |  | Inorganic N-fertilizers (includes also urea application) | Table_3-7 | Tier 2 Emission Factor | Grass | Dry climate | Drying |  | PM10 | 0 | kg ha-1 |  |  | EMEP/EEA Guidebook, 2023 |  | PM10
3.D.a.1 |  | Inorganic N-fertilizers (includes also urea application) | Table_3-7 | Tier 2 Emission Factor | Oat | Dry climate | Drying |  | PM10 | 0 | kg ha-1 |  |  | EMEP/EEA Guidebook, 2023 |  | PM10
3.D.a.1 |  | Inorganic N-fertilizers (includes also urea application) | Table_3-7 | Tier 2 Emission Factor | Rye | Dry climate | Drying |  | PM10 | 0 | kg ha-1 |  |  | EMEP/EEA Guidebook, 2023 |  | PM10
3.D.a.1 |  | Inorganic N-fertilizers (includes also urea application) | Table_3-7 | Tier 2 Emission Factor | Wheat | Dry climate | Drying |  | PM10 | 0 | kg ha-1 |  |  | EMEP/EEA Guidebook, 2023 |  | PM10
3.D.a.1 |  | Inorganic N-fertilizers (includes also urea application) | Table_3-6 | Tier 2 Emission Factor | Grass | Wet climate | Drying |  | PM10 | 0 | kg ha-1 |  |  | EMEP/EEA Guidebook, 2023 |  | PM10
3.D.a.1 |  | Inorganic N-fertilizers (includes also urea application) | Table_3-9 | Tier 2 Emission Factor | Grass | Dry climate | Cleaning |  | PM2.5 | 0 | kg ha-1 |  |  | EMEP/EEA Guidebook, 2023 |  | PM25
3.D.a.1 |  | Inorganic N-fertilizers (includes also urea application) | Table_3-8 | Tier 2 Emission Factor | Grass | Wet climate | Cleaning |  | PM2.5 | 0 | kg ha-1 |  |  | EMEP/EEA Guidebook, 2023 |  | PM25
3.D.a.1 |  | Inorganic N-fertilizers (includes also urea application) | Table_3-9 | Tier 2 Emission Factor | Barley | Dry climate | Drying |  | PM2.5 | 0 | kg ha-1 |  |  | EMEP/EEA Guidebook, 2023 |  | PM25
3.D.a.1 |  | Inorganic N-fertilizers (includes also urea application) | Table_3-9 | Tier 2 Emission Factor | Grass | Dry climate | Drying |  | PM2.5 | 0 | kg ha-1 |  |  | EMEP/EEA Guidebook, 2023 |  | PM25
3.D.a.1 |  | Inorganic N-fertilizers (includes also urea application) | Table_3-9 | Tier 2 Emission Factor | Oat | Dry climate | Drying |  | PM2.5 | 0 | kg ha-1 |  |  | EMEP/EEA Guidebook, 2023 |  | PM25
3.D.a.1 |  | Inorganic N-fertilizers (includes also urea application) | Table_3-9 | Tier 2 Emission Factor | Rye | Dry climate | Drying |  | PM2.5 | 0 | kg ha-1 |  |  | EMEP/EEA Guidebook, 2023 |  | PM25
3.D.a.1 |  | Inorganic N-fertilizers (includes also urea application) | Table_3-9 | Tier 2 Emission Factor | Wheat | Dry climate | Drying |  | PM2.5 | 0 | kg ha-1 |  |  | EMEP/EEA Guidebook, 2023 |  | PM25
3.D.a.1 |  | Inorganic N-fertilizers (includes also urea application) | Table_3-8 | Tier 2 Emission Factor | Grass | Wet climate | Drying |  | PM2.5 | 0 | kg ha-1 |  |  | EMEP/EEA Guidebook, 2023 |  | PM25
3.D.a.1 |  | Inorganic N-fertilizers (includes also urea application) | Table_3-9 | Tier 2 Emission Factor | Barley | Dry climate | Cleaning |  | PM2.5 | 0.008 | kg ha-1 |  |  | EMEP/EEA Guidebook, 2023 |  | PM25
3.D.a.1 |  | Inorganic N-fertilizers (includes also urea application) | Table_3-9 | Tier 2 Emission Factor | Rye | Dry climate | Cleaning |  | PM2.5 | 0.008 | kg ha-1 |  |  | EMEP/EEA Guidebook, 2023 |  | PM25
3.D.a.1 |  | Inorganic N-fertilizers (includes also urea application) | Table_3-8 | Tier 2 Emission Factor | Barley | Wet climate | Cleaning |  | PM2.5 | 0.008 | kg ha-1 |  |  | EMEP/EEA Guidebook, 2023 |  | PM25
3.D.a.1 |  | Inorganic N-fertilizers (includes also urea application) | Table_3-8 | Tier 2 Emission Factor | Rye | Wet climate | Cleaning |  | PM2.5 | 0.008 | kg ha-1 |  |  | EMEP/EEA Guidebook, 2023 |  | PM25
3.D.a.1 |  | Inorganic N-fertilizers (includes also urea application) | Table_3-8 | Tier 2 Emission Factor | Wheat | Wet climate | Cleaning |  | PM2.5 | 0.009 | kg ha-1 |  |  | EMEP/EEA Guidebook, 2023 |  | PM25
3.D.a.1 |  | Inorganic N-fertilizers (includes also urea application) | Table_3-9 | Tier 2 Emission Factor | Wheat | Dry climate | Cleaning |  | PM2.5 | 0.0095 | kg ha-1 |  |  | EMEP/EEA Guidebook, 2023 |  | PM25
3.D.a.1 |  | Inorganic N-fertilizers (includes also urea application) | Table_3-8 | Tier 2 Emission Factor | Grass | Wet climate | Harvesting |  | PM2.5 | 0.01 | kg ha-1 |  |  | EMEP/EEA Guidebook, 2023 |  | PM25
3.D.a.1 |  | Inorganic N-fertilizers (includes also urea application) | Table_3-9 | Tier 2 Emission Factor | Oat | Dry climate | Cleaning |  | PM2.5 | 0.0125 | kg ha-1 |  |  | EMEP/EEA Guidebook, 2023 |  | PM25
3.D.a.1 |  | Inorganic N-fertilizers (includes also urea application) | Table_3-8 | Tier 2 Emission Factor | Oat | Wet climate | Cleaning |  | PM2.5 | 0.0125 | kg ha-1 |  |  | EMEP/EEA Guidebook, 2023 |  | PM25
3.D.a.1 |  | Inorganic N-fertilizers (includes also urea application) | Table_3-8 | Tier 2 Emission Factor | Rye | Wet climate | Harvesting |  | PM2.5 | 0.015 | kg ha-1 |  |  | EMEP/EEA Guidebook, 2023 |  | PM25
3.D.a.1 |  | Inorganic N-fertilizers (includes also urea application) | Table_3-8 | Tier 2 Emission Factor | Barley | Wet climate | Soil cultivation |  | PM2.5 | 0.015 | kg ha-1 |  |  | EMEP/EEA Guidebook, 2023 |  | PM25
3.D.a.1 |  | Inorganic N-fertilizers (includes also urea application) | Table_3-8 | Tier 2 Emission Factor | Grass | Wet climate | Soil cultivation |  | PM2.5 | 0.015 | kg ha-1 |  |  | EMEP/EEA Guidebook, 2023 |  | PM25
3.D.a.1 |  | Inorganic N-fertilizers (includes also urea application) | Table_3-8 | Tier 2 Emission Factor | Oat | Wet climate | Soil cultivation |  | PM2.5 | 0.015 | kg ha-1 |  |  | EMEP/EEA Guidebook, 2023 |  | PM25
3.D.a.1 |  | Inorganic N-fertilizers (includes also urea application) | Table_3-8 | Tier 2 Emission Factor | Other arable | Wet climate | Soil cultivation |  | PM2.5 | 0.015 | kg ha-1 |  |  | EMEP/EEA Guidebook, 2023 |  | PM25
3.D.a.1 |  | Inorganic N-fertilizers (includes also urea application) | Table_3-8 | Tier 2 Emission Factor | Rye | Wet climate | Soil cultivation |  | PM2.5 | 0.015 | kg ha-1 |  |  | EMEP/EEA Guidebook, 2023 |  | PM25
3.D.a.1 |  | Inorganic N-fertilizers (includes also urea application) | Table_3-8 | Tier 2 Emission Factor | Wheat | Wet climate | Soil cultivation |  | PM2.5 | 0.015 | kg ha-1 |  |  | EMEP/EEA Guidebook, 2023 |  | PM25
3.D.a.1 |  | Inorganic N-fertilizers (includes also urea application) | Table_3-8 | Tier 2 Emission Factor | Barley | Wet climate | Harvesting |  | PM2.5 | 0.016 | kg ha-1 |  |  | EMEP/EEA Guidebook, 2023 |  | PM25
3.D.a.1 |  | Inorganic N-fertilizers (includes also urea application) | Table_3-8 | Tier 2 Emission Factor | Wheat | Wet climate | Harvesting |  | PM2.5 | 0.02 | kg ha-1 |  |  | EMEP/EEA Guidebook, 2023 |  | PM25
3.D.a.1 |  | Inorganic N-fertilizers (includes also urea application) | Table_3-8 | Tier 2 Emission Factor | Oat | Wet climate | Harvesting |  | PM2.5 | 0.025 | kg ha-1 |  |  | EMEP/EEA Guidebook, 2023 |  | PM25
3.D.a.1 |  | Inorganic N-fertilizers (includes also urea application) | Table_3-9 | Tier 2 Emission Factor | Grass | Dry climate | Harvesting |  | PM2.5 | 0.05 | kg ha-1 |  |  | EMEP/EEA Guidebook, 2023 |  | PM25
3.D.a.1 |  | Inorganic N-fertilizers (includes also urea application) | Table_3-9 | Tier 2 Emission Factor | Rye | Dry climate | Harvesting |  | PM2.5 | 0.074 | kg ha-1 |  |  | EMEP/EEA Guidebook, 2023 |  | PM25
3.D.a.1 |  | Inorganic N-fertilizers (includes also urea application) | Table_3-9 | Tier 2 Emission Factor | Barley | Dry climate | Harvesting |  | PM2.5 | 0.082 | kg ha-1 |  |  | EMEP/EEA Guidebook, 2023 |  | PM25
3.D.a.1 |  | Inorganic N-fertilizers (includes also urea application) | Table_3-9 | Tier 2 Emission Factor | Wheat | Dry climate | Harvesting |  | PM2.5 | 0.098 | kg ha-1 |  |  | EMEP/EEA Guidebook, 2023 |  | PM25
3.D.a.1 |  | Inorganic N-fertilizers (includes also urea application) | Table_3-8 | Tier 2 Emission Factor | Rye | Wet climate | Drying |  | PM2.5 | 0.111 | kg ha-1 |  |  | EMEP/EEA Guidebook, 2023 |  | PM25
3.D.a.1 |  | Inorganic N-fertilizers (includes also urea application) | Table_3-9 | Tier 2 Emission Factor | Barley | Dry climate | Soil cultivation |  | PM2.5 | 0.12 | kg ha-1 |  |  | EMEP/EEA Guidebook, 2023 |  | PM25
3.D.a.1 |  | Inorganic N-fertilizers (includes also urea application) | Table_3-9 | Tier 2 Emission Factor | Grass | Dry climate | Soil cultivation |  | PM2.5 | 0.12 | kg ha-1 |  |  | EMEP/EEA Guidebook, 2023 |  | PM25
3.D.a.1 |  | Inorganic N-fertilizers (includes also urea application) | Table_3-9 | Tier 2 Emission Factor | Oat | Dry climate | Soil cultivation |  | PM2.5 | 0.12 | kg ha-1 |  |  | EMEP/EEA Guidebook, 2023 |  | PM25
3.D.a.1 |  | Inorganic N-fertilizers (includes also urea application) | Table_3-9 | Tier 2 Emission Factor | Other arable | Dry climate | Soil cultivation |  | PM2.5 | 0.12 | kg ha-1 |  |  | EMEP/EEA Guidebook, 2023 |  | PM25
3.D.a.1 |  | Inorganic N-fertilizers (includes also urea application) | Table_3-9 | Tier 2 Emission Factor | Rye | Dry climate | Soil cultivation |  | PM2.5 | 0.12 | kg ha-1 |  |  | EMEP/EEA Guidebook, 2023 |  | PM25
3.D.a.1 |  | Inorganic N-fertilizers (includes also urea application) | Table_3-9 | Tier 2 Emission Factor | Wheat | Dry climate | Soil cultivation |  | PM2.5 | 0.12 | kg ha-1 |  |  | EMEP/EEA Guidebook, 2023 |  | PM25
3.D.a.1 |  | Inorganic N-fertilizers (includes also urea application) | Table_3-9 | Tier 2 Emission Factor | Oat | Dry climate | Harvesting |  | PM2.5 | 0.125 | kg ha-1 |  |  | EMEP/EEA Guidebook, 2023 |  | PM25
3.D.a.1 |  | Inorganic N-fertilizers (includes also urea application) | Table_3-8 | Tier 2 Emission Factor | Barley | Wet climate | Drying |  | PM2.5 | 0.129 | kg ha-1 |  |  | EMEP/EEA Guidebook, 2023 |  | PM25
3.D.a.1 |  | Inorganic N-fertilizers (includes also urea application) | Table_3-7 | Tier 2 Emission Factor | Barley | Dry climate | Cleaning |  | PM10 | 0.16 | kg ha-1 |  |  | EMEP/EEA Guidebook, 2023 |  | PM10
3.D.a.1 |  | Inorganic N-fertilizers (includes also urea application) | Table_3-7 | Tier 2 Emission Factor | Rye | Dry climate | Cleaning |  | PM10 | 0.16 | kg ha-1 |  |  | EMEP/EEA Guidebook, 2023 |  | PM10
3.D.a.1 |  | Inorganic N-fertilizers (includes also urea application) | Table_3-6 | Tier 2 Emission Factor | Barley | Wet climate | Cleaning |  | PM10 | 0.16 | kg ha-1 |  |  | EMEP/EEA Guidebook, 2023 |  | PM10
3.D.a.1 |  | Inorganic N-fertilizers (includes also urea application) | Table_3-6 | Tier 2 Emission Factor | Rye | Wet climate | Cleaning |  | PM10 | 0.16 | kg ha-1 |  |  | EMEP/EEA Guidebook, 2023 |  | PM10
3.D.a.1 |  | Inorganic N-fertilizers (includes also urea application) | Table_3-8 | Tier 2 Emission Factor | Wheat | Wet climate | Drying |  | PM2.5 | 0.168 | kg ha-1 |  |  | EMEP/EEA Guidebook, 2023 |  | PM25
3.D.a.1 |  | Inorganic N-fertilizers (includes also urea application) | Table_3-7 | Tier 2 Emission Factor | Wheat | Dry climate | Cleaning |  | PM10 | 0.19 | kg ha-1 |  |  | EMEP/EEA Guidebook, 2023 |  | PM10
3.D.a.1 |  | Inorganic N-fertilizers (includes also urea application) | Table_3-6 | Tier 2 Emission Factor | Wheat | Wet climate | Cleaning |  | PM10 | 0.19 | kg ha-1 |  |  | EMEP/EEA Guidebook, 2023 |  | PM10
3.D.a.1 |  | Inorganic N-fertilizers (includes also urea application) | Table_3-8 | Tier 2 Emission Factor | Oat | Wet climate | Drying |  | PM2.5 | 0.198 | kg ha-1 |  |  | EMEP/EEA Guidebook, 2023 |  | PM25
3.D.a.1 |  | Inorganic N-fertilizers (includes also urea application) | Table_3-7 | Tier 2 Emission Factor | Oat | Dry climate | Cleaning |  | PM10 | 0.25 | kg ha-1 |  |  | EMEP/EEA Guidebook, 2023 |  | PM10
3.D.a.1 |  | Inorganic N-fertilizers (includes also urea application) | Table_3-6 | Tier 2 Emission Factor | Oat | Wet climate | Cleaning |  | PM10 | 0.25 | kg ha-1 |  |  | EMEP/EEA Guidebook, 2023 |  | PM10
3.D.a.1 |  | Inorganic N-fertilizers (includes also urea application) | Table_3-6 | Tier 2 Emission Factor | Grass | Wet climate | Harvesting |  | PM10 | 0.25 | kg ha-1 |  |  | EMEP/EEA Guidebook, 2023 |  | PM10
3.D.a.1 |  | Inorganic N-fertilizers (includes also urea application) | Table_3-6 | Tier 2 Emission Factor | Barley | Wet climate | Soil cultivation |  | PM10 | 0.25 | kg ha-1 |  |  | EMEP/EEA Guidebook, 2023 |  | PM10
3.D.a.1 |  | Inorganic N-fertilizers (includes also urea application) | Table_3-6 | Tier 2 Emission Factor | Grass | Wet climate | Soil cultivation |  | PM10 | 0.25 | kg ha-1 |  |  | EMEP/EEA Guidebook, 2023 |  | PM10
3.D.a.1 |  | Inorganic N-fertilizers (includes also urea application) | Table_3-6 | Tier 2 Emission Factor | Oat | Wet climate | Soil cultivation |  | PM10 | 0.25 | kg ha-1 |  |  | EMEP/EEA Guidebook, 2023 |  | PM10
3.D.a.1 |  | Inorganic N-fertilizers (includes also urea application) | Table_3-6 | Tier 2 Emission Factor | Other arable | Wet climate | Soil cultivation |  | PM10 | 0.25 | kg ha-1 |  |  | EMEP/EEA Guidebook, 2023 |  | PM10
3.D.a.1 |  | Inorganic N-fertilizers (includes also urea application) | Table_3-6 | Tier 2 Emission Factor | Rye | Wet climate | Soil cultivation |  | PM10 | 0.25 | kg ha-1 |  |  | EMEP/EEA Guidebook, 2023 |  | PM10
3.D.a.1 |  | Inorganic N-fertilizers (includes also urea application) | Table_3-6 | Tier 2 Emission Factor | Wheat | Wet climate | Soil cultivation |  | PM10 | 0.25 | kg ha-1 |  |  | EMEP/EEA Guidebook, 2023 |  | PM10
3.D.a.1 |  | Inorganic N-fertilizers (includes also urea application) | Table_3-6 | Tier 2 Emission Factor | Rye | Wet climate | Drying |  | PM10 | 0.37 | kg ha-1 |  |  | EMEP/EEA Guidebook, 2023 |  | PM10
3.D.a.1 |  | Inorganic N-fertilizers (includes also urea application) | Table_3-6 | Tier 2 Emission Factor | Barley | Wet climate | Drying |  | PM10 | 0.43 | kg ha-1 |  |  | EMEP/EEA Guidebook, 2023 |  | PM10
3.D.a.1 |  | Inorganic N-fertilizers (includes also urea application) | Table_3-6 | Tier 2 Emission Factor | Wheat | Wet climate | Drying |  | PM10 | 0.56 | kg ha-1 |  |  | EMEP/EEA Guidebook, 2023 |  | PM10
3.D.a.1 |  | Inorganic N-fertilizers (includes also urea application) | Table_3-6 | Tier 2 Emission Factor | Oat | Wet climate | Drying |  | PM10 | 0.66 | kg ha-1 |  |  | EMEP/EEA Guidebook, 2023 |  | PM10
3.D.a.1 |  | Inorganic N-fertilizers (includes also urea application) | Table_3-7 | Tier 2 Emission Factor | Grass | Dry climate | Harvesting |  | PM10 | 1.25 | kg ha-1 |  |  | EMEP/EEA Guidebook, 2023 |  | PM10
3.D.a.1 |  | Inorganic N-fertilizers (includes also urea application) | Table_3-7 | Tier 2 Emission Factor | Rye | Dry climate | Harvesting |  | PM10 | 1.85 | kg ha-1 |  |  | EMEP/EEA Guidebook, 2023 |  | PM10
3.D.a.1 |  | Inorganic N-fertilizers (includes also urea application) | Table_3-6 | Tier 2 Emission Factor | Rye | Wet climate | Harvesting |  | PM10 | 2 | kg ha-1 |  |  | EMEP/EEA Guidebook, 2023 |  | PM10
3.D.a.1 |  | Inorganic N-fertilizers (includes also urea application) | Table_3-7 | Tier 2 Emission Factor | Barley | Dry climate | Harvesting |  | PM10 | 2.05 | kg ha-1 |  |  | EMEP/EEA Guidebook, 2023 |  | PM10
3.D.a.1 |  | Inorganic N-fertilizers (includes also urea application) | Table_3-7 | Tier 2 Emission Factor | Barley | Dry climate | Soil cultivation |  | PM10 | 2.25 | kg ha-1 |  |  | EMEP/EEA Guidebook, 2023 |  | PM10
3.D.a.1 |  | Inorganic N-fertilizers (includes also urea application) | Table_3-7 | Tier 2 Emission Factor | Grass | Dry climate | Soil cultivation |  | PM10 | 2.25 | kg ha-1 |  |  | EMEP/EEA Guidebook, 2023 |  | PM10
3.D.a.1 |  | Inorganic N-fertilizers (includes also urea application) | Table_3-7 | Tier 2 Emission Factor | Oat | Dry climate | Soil cultivation |  | PM10 | 2.25 | kg ha-1 |  |  | EMEP/EEA Guidebook, 2023 |  | PM10
3.D.a.1 |  | Inorganic N-fertilizers (includes also urea application) | Table_3-7 | Tier 2 Emission Factor | Other arable | Dry climate | Soil cultivation |  | PM10 | 2.25 | kg ha-1 |  |  | EMEP/EEA Guidebook, 2023 |  | PM10
3.D.a.1 |  | Inorganic N-fertilizers (includes also urea application) | Table_3-7 | Tier 2 Emission Factor | Rye | Dry climate | Soil cultivation |  | PM10 | 2.25 | kg ha-1 |  |  | EMEP/EEA Guidebook, 2023 |  | PM10
3.D.a.1 |  | Inorganic N-fertilizers (includes also urea application) | Table_3-7 | Tier 2 Emission Factor | Wheat | Dry climate | Soil cultivation |  | PM10 | 2.25 | kg ha-1 |  |  | EMEP/EEA Guidebook, 2023 |  | PM10
3.D.a.1 |  | Inorganic N-fertilizers (includes also urea application) | Table_3-6 | Tier 2 Emission Factor | Barley | Wet climate | Harvesting |  | PM10 | 2.3 | kg ha-1 |  |  | EMEP/EEA Guidebook, 2023 |  | PM10
3.D.a.1 |  | Inorganic N-fertilizers (includes also urea application) | Table_3-6 | Tier 2 Emission Factor | Oat | Wet climate | Harvesting |  | PM10 | 2.3 | kg ha-1 |  |  | EMEP/EEA Guidebook, 2023 |  | PM10
3.D.a.1 |  | Inorganic N-fertilizers (includes also urea application) | Table_3-7 | Tier 2 Emission Factor | Wheat | Dry climate | Harvesting |  | PM10 | 2.45 | kg ha-1 |  |  | EMEP/EEA Guidebook, 2023 |  | PM10
3.D.a.1 |  | Inorganic N-fertilizers (includes also urea application) | Table_3-6 | Tier 2 Emission Factor | Wheat | Wet climate | Harvesting |  | PM10 | 2.7 | kg ha-1 |  |  | EMEP/EEA Guidebook, 2023 |  | PM10
3.D.a.1 |  | Inorganic N-fertilizers (includes also urea application) | Table_3-7 | Tier 2 Emission Factor | Oat | Dry climate | Harvesting |  | PM10 | 3.1 | kg ha-1 |  |  | EMEP/EEA Guidebook, 2023 |  | PM10
3.D.a.1 |  | Inorganic N-fertilizers (includes also urea application) | Table_3-7 | Tier 2 Emission Factor | Other arable | Dry climate | Cleaning |  | PM10 | NC | kg ha-1 |  |  | EMEP/EEA Guidebook, 2023 |  | PM10
3.D.a.1 |  | Inorganic N-fertilizers (includes also urea application) | Table_3-6 | Tier 2 Emission Factor | Other arable | Wet climate | Cleaning |  | PM10 | NC | kg ha-1 |  |  | EMEP/EEA Guidebook, 2023 |  | PM10
3.D.a.1 |  | Inorganic N-fertilizers (includes also urea application) | Table_3-7 | Tier 2 Emission Factor | Other arable | Dry climate | Drying |  | PM10 | NC | kg ha-1 |  |  | EMEP/EEA Guidebook, 2023 |  | PM10
3.D.a.1 |  | Inorganic N-fertilizers (includes also urea application) | Table_3-6 | Tier 2 Emission Factor | Other arable | Wet climate | Drying |  | PM10 | NC | kg ha-1 |  |  | EMEP/EEA Guidebook, 2023 |  | PM10
3.D.a.1 |  | Inorganic N-fertilizers (includes also urea application) | Table_3-7 | Tier 2 Emission Factor | Other arable | Dry climate | Harvesting |  | PM10 | NC | kg ha-1 |  |  | EMEP/EEA Guidebook, 2023 |  | PM10
3.D.a.1 |  | Inorganic N-fertilizers (includes also urea application) | Table_3-6 | Tier 2 Emission Factor | Other arable | Wet climate | Harvesting |  | PM10 | NC | kg ha-1 |  |  | EMEP/EEA Guidebook, 2023 |  | PM10
3.D.a.1 |  | Inorganic N-fertilizers (includes also urea application) | Table_3-9 | Tier 2 Emission Factor | Other arable | Dry climate | Cleaning |  | PM2.5 | NC | kg ha-1 |  |  | EMEP/EEA Guidebook, 2023 |  | PM25
3.D.a.1 |  | Inorganic N-fertilizers (includes also urea application) | Table_3-8 | Tier 2 Emission Factor | Other arable | Wet climate | Cleaning |  | PM2.5 | NC | kg ha-1 |  |  | EMEP/EEA Guidebook, 2023 |  | PM25
3.D.a.1 |  | Inorganic N-fertilizers (includes also urea application) | Table_3-9 | Tier 2 Emission Factor | Other arable | Dry climate | Drying |  | PM2.5 | NC | kg ha-1 |  |  | EMEP/EEA Guidebook, 2023 |  | PM25
3.D.a.1 |  | Inorganic N-fertilizers (includes also urea application) | Table_3-8 | Tier 2 Emission Factor | Other arable | Wet climate | Drying |  | PM2.5 | NC | kg ha-1 |  |  | EMEP/EEA Guidebook, 2023 |  | PM25
3.D.a.1 |  | Inorganic N-fertilizers (includes also urea application) | Table_3-9 | Tier 2 Emission Factor | Other arable | Dry climate | Harvesting |  | PM2.5 | NC | kg ha-1 |  |  | EMEP/EEA Guidebook, 2023 |  | PM25
3.D.a.1 |  | Inorganic N-fertilizers (includes also urea application) | Table_3-8 | Tier 2 Emission Factor | Other arable | Wet climate | Harvesting |  | PM2.5 | NC | kg ha-1 |  |  | EMEP/EEA Guidebook, 2023 |  | PM25
3.D.a.2.b |  | Sewage sludge applied to soils | Table_3-1 | Tier 1 Emission Factor |  |  |  |  | NH3 | 0,0066 or 0,13 | kg NH3 capita -1 |  |  | EMEP/EEA Guidebook, 2023
3.D.a.4 |  | Crop residues applied to soils | Table_3-1 | Tier 1 Emission Factor |  |  |  |  | NH3 | 0.034 | kg NH3 kg-1 crop N residue N on soil surface for 3 days |  |  | EMEP/EEA Guidebook, 2023
3.D.a.1 |  | Inorganic N-fertilizers (includes also urea application) | Table_3-1 | Tier 1 Emission Factor |  |  |  |  | NH3 | 0.085 | kg NH3 kg–1 fertiliser N applied |  |  | EMEP/EEA Guidebook, 2023
3.D.a.2.b |  | Sewage sludge applied to soils | Table_3-1 | Tier 1 Emission Factor |  |  |  |  | NO | 0.002 | kg NO2 capita–1 |  |  | EMEP/EEA Guidebook, 2023
1.A.4.c.i |  | Agriculture / forestry / fishing: Stationary | Table_3-10 | Tier 1 emission factor | NA | Biomass |  | NA | CO | 570 | g/GJ | 50 | 4000 | EN 303 class 5 boilers, 150-300 kW | Biomass | CO
1.A.4.a.i | Buildings | Commercial / institutional: stationary | Table_3-10 | Tier 1 emission factor | NA | Biomass |  | NA | CO | 570 | g/GJ | 50 | 4000 | EN 303 class 5 boilers, 150-300 kW | Biomass | CO
1.A.5.a | Buildings | Other, stationary (including military) | Table_3-10 | Tier 1 emission factor | NA | Biomass |  | NA | CO | 570 | g/GJ | 50 | 4000 | EN 303 class 5 boilers, 150-300 kW | Biomass | CO
1.A.2.c |  | Chemicals | Table_3-5 | Tier 1 emission factor | NA | Biomass |  | NA | CO | 570 | g/GJ | 50 | 4000 | EN 303 class 5 boilers, 150-300 kW | Biomass | CO
1.A.2.e |  | Food processing, beverages and tobacco | Table_3-5 | Tier 1 emission factor | NA | Biomass |  | NA | CO | 570 | g/GJ | 50 | 4000 | EN 303 class 5 boilers, 150-300 kW | Biomass | CO
1.A.2.a |  | Iron and steel | Table_3-5 | Tier 1 emission factor | NA | Biomass |  | NA | CO | 570 | g/GJ | 50 | 4000 | EN 303 class 5 boilers, 150-300 kW | Biomass | CO
1.A.2.b |  | Non-ferrous metals | Table_3-5 | Tier 1 emission factor | NA | Biomass |  | NA | CO | 570 | g/GJ | 50 | 4000 | EN 303 class 5 boilers, 150-300 kW | Biomass | CO
1.A.2.d |  | Pulp, paper and print | Table_3-5 | Tier 1 emission factor | NA | Biomass |  | NA | CO | 570 | g/GJ | 50 | 4000 | EN 303 class 5 boilers, 150-300 kW | Biomass | CO
1.A.2.g.viii |  | Stationary combustion in manufacturing industries and construction (Please specify in your IIR) | Table_3-5 | Tier 1 emission factor | NA | Biomass |  | NA | CO | 570 | g/GJ | 50 | 4000 | EN 303 class 5 boilers, 150-300 kW | Biomass | CO
1.A.4.c.i |  | Agriculture / forestry / fishing: Stationary | Table_3-47 | Tier 2 emission factor | Wood combustion <1MW - Manual Boilers | Wood |  | NA | CO | 570 | g/GJ | 50 | 4000 | EN 303 class 5 boilers, 150-300 kW | Biomass | CO
1.A.4.a.i | Buildings | Commercial / institutional: stationary | Table_3-47 | Tier 2 emission factor | Wood combustion <1MW - Manual Boilers | Wood |  | NA | CO | 570 | g/GJ | 50 | 4000 | EN 303 class 5 boilers, 150-300 kW | Biomass | CO
1.A.5.a | Buildings | Other, stationary (including military) | Table_3-47 | Tier 2 emission factor | Wood combustion <1MW - Manual Boilers | Wood |  | NA | CO | 570 | g/GJ | 50 | 4000 | EN 303 class 5 boilers, 150-300 kW | Biomass | CO
1.A.4.c.i |  | Agriculture / forestry / fishing: Stationary | Table_3-46 | Tier 2 emission factor | Wood combustion <1MW – Boilers | Wood |  | NA | CO | 435 | g/GJ | 50 | 4000 | EN 303 class 5 boilers, 150-300 Kw, German test standard for 500 kW-1MW boilers | Biomass | CO
1.A.4.a.i | Buildings | Commercial / institutional: stationary | Table_3-46 | Tier 2 emission factor | Wood combustion <1MW – Boilers | Wood |  | NA | CO | 435 | g/GJ | 50 | 4000 | EN 303 class 5 boilers, 150-300 Kw, German test standard for 500 kW-1MW boilers | Biomass | CO
1.A.5.a | Buildings | Other, stationary (including military) | Table_3-46 | Tier 2 emission factor | Wood combustion <1MW – Boilers | Wood |  | NA | CO | 435 | g/GJ | 50 | 4000 | EN 303 class 5 boilers, 150-300 Kw, German test standard for 500 kW-1MW boilers | Biomass | CO
1.A.4.b.i | Buildings | Residential plants | Table_3-12 | Tier 2 emission factor | Fireplaces, Saunas and Outdoor Heaters | Solid Fuel (not biomass) |  | NA | BC | 9.839 | % of PM2.5 | 3 | 30 | Engelbrecht et al. (2002) |  | BC
1.A.4.c.i |  | Agriculture / forestry / fishing: Stationary | Table_3-28 | Tier 2 emission factor | Gas Turbines | Natural Gas |  | NA | BC | 2.5 | % of PM2.5 | 1.5 | 3.5 | England et al. (2004), Wien et al. (2004), US EPA (2011) |  | BC
1.A.4.a.i | Buildings | Commercial / institutional: stationary | Table_3-28 | Tier 2 emission factor | Gas Turbines | Natural Gas |  | NA | BC | 2.5 | % of PM2.5 | 1.5 | 3.5 | England et al. (2004), Wien et al. (2004), US EPA (2011) | natural gas | BC
1.A.4.b.i | Buildings | Residential plants | Table_3-28 | Tier 2 emission factor | Gas Turbines | Natural Gas |  | NA | BC | 2.5 | % of PM2.5 | 1.5 | 3.5 | England et al. (2004), Wien et al. (2004), US EPA (2011) | natural gas | BC
1.A.4.c.i |  | Agriculture / forestry / fishing: Stationary | Table_3-30 | Tier 2 emission factor | Stationary reciprocating engines | Natural Gas |  | NA | BC | 2.5 | % of PM2.5 | 1.5 | 3.5 | England et al. (2004), Wien et al. (2004), US EPA (2011) | natural gas peaker | BC
1.A.4.a.i | Buildings | Commercial / institutional: stationary | Table_3-30 | Tier 2 emission factor | Stationary reciprocating engines | Natural Gas |  | NA | BC | 2.5 | % of PM2.5 | 1.5 | 3.5 | England et al. (2004), Wien et al. (2004), US EPA (2011) | natural gas | BC
1.A.4.b.i | Buildings | Residential plants | Table_3-30 | Tier 2 emission factor | Stationary reciprocating engines | Natural Gas |  | NA | BC | 2.5 | % of PM2.5 | 1.5 | 3.5 | England et al. (2004), Wien et al. (2004), US EPA (2011) | natural gas | BC
1.A.4.c.iii |  | Agriculture / forestry / fishing: National fishing | Table_3-2 | Tier 1 emission factor | NA | Marine diesel oil/marine gas oil (MDO/MGO) |  | NA | PM2.5 | 1.4 | kg/tonne fuel |  |  | Entec (2007) | petroleum | PM25
1.A.3.d.i |  | International navigation | Table_3-2 | Tier 1 emission factor | NA | Marine diesel oil/marine gas oil (MDO/MGO) |  | NA | PM2.5 | 1.4 | kg/tonne fuel |  |  | Entec (2007) |  | PM25
1.A.3.d.ii |  | National navigation | Table_3-2 | Tier 1 emission factor | NA | Marine diesel oil/marine gas oil (MDO/MGO) |  | NA | PM2.5 | 1.4 | kg/tonne fuel |  |  | Entec (2007) | petroleum | PM25
1.A.5.b |  | Other, mobile (including military, land based and recreational boats) | Table_3-2 | Tier 1 emission factor | NA | Marine diesel oil/marine gas oil (MDO/MGO) |  | NA | PM2.5 | 1.4 | kg/tonne fuel |  |  | Entec (2007) | petroleum | PM25
1.A.4.c.iii |  | Agriculture / forestry / fishing: National fishing | Table_3-2 | Tier 1 emission factor | NA | Marine diesel oil/marine gas oil (MDO/MGO) |  | NA | PM10 | 1.5 | kg/tonne fuel |  |  | Entec (2007) | petroleum | PM10
1.A.3.d.i |  | International navigation | Table_3-2 | Tier 1 emission factor | NA | Marine diesel oil/marine gas oil (MDO/MGO) |  | NA | PM10 | 1.5 | kg/tonne fuel |  |  | Entec (2007) |  | PM10
1.A.3.d.ii |  | National navigation | Table_3-2 | Tier 1 emission factor | NA | Marine diesel oil/marine gas oil (MDO/MGO) |  | NA | PM10 | 1.5 | kg/tonne fuel |  |  | Entec (2007) | petroleum | PM10
1.A.5.b |  | Other, mobile (including military, land based and recreational boats) | Table_3-2 | Tier 1 emission factor | NA | Marine diesel oil/marine gas oil (MDO/MGO) |  | NA | PM10 | 1.5 | kg/tonne fuel |  |  | Entec (2007) | petroleum | PM10
1.A.4.c.iii |  | Agriculture / forestry / fishing: National fishing | Table_3-2 | Tier 1 emission factor | NA | Marine diesel oil/marine gas oil (MDO/MGO) |  | NA | TSP | 1.5 | kg/tonne fuel |  |  | Entec (2007) | petroleum
1.A.3.d.i |  | International navigation | Table_3-2 | Tier 1 emission factor | NA | Marine diesel oil/marine gas oil (MDO/MGO) |  | NA | TSP | 1.5 | kg/tonne fuel |  |  | Entec (2007) | petroleum
1.A.3.d.ii |  | National navigation | Table_3-2 | Tier 1 emission factor | NA | Marine diesel oil/marine gas oil (MDO/MGO) |  | NA | TSP | 1.5 | kg/tonne fuel |  |  | Entec (2007) | petroleum
1.A.5.b |  | Other, mobile (including military, land based and recreational boats) | Table_3-2 | Tier 1 emission factor | NA | Marine diesel oil/marine gas oil (MDO/MGO) |  | NA | TSP | 1.5 | kg/tonne fuel |  |  | Entec (2007) | petroleum
1.A.4.c.iii |  | Agriculture / forestry / fishing: National fishing | Table_3-1 | Tier 1 emission factor | NA | Bunker Fuel Oil |  | NA | PM2.5 | 5.6 | kg/tonne fuel |  |  | Entec (2007) |  | PM25
1.A.3.d.i |  | International navigation | Table_3-1 | Tier 1 emission factor | NA | Bunker Fuel Oil |  | NA | PM2.5 | 5.6 | kg/tonne fuel |  |  | Entec (2007) |  | PM25
1.A.3.d.ii |  | National navigation | Table_3-1 | Tier 1 emission factor | NA | Bunker Fuel Oil |  | NA | PM2.5 | 5.6 | kg/tonne fuel |  |  | Entec (2007) |  | PM25
1.A.5.b |  | Other, mobile (including military, land based and recreational boats) | Table_3-1 | Tier 1 emission factor | NA | Bunker Fuel Oil |  | NA | PM2.5 | 5.6 | kg/tonne fuel |  |  | Entec (2007) |  | PM25
1.A.4.c.iii |  | Agriculture / forestry / fishing: National fishing | Table_3-1 | Tier 1 emission factor | NA | Bunker Fuel Oil |  | NA | PM10 | 6.2 | kg/tonne fuel |  |  | Entec (2007) |  | PM10
1.A.3.d.i |  | International navigation | Table_3-1 | Tier 1 emission factor | NA | Bunker Fuel Oil |  | NA | PM10 | 6.2 | kg/tonne fuel |  |  | Entec (2007) |  | PM10
1.A.3.d.ii |  | National navigation | Table_3-1 | Tier 1 emission factor | NA | Bunker Fuel Oil |  | NA | PM10 | 6.2 | kg/tonne fuel |  |  | Entec (2007) |  | PM10
1.A.5.b |  | Other, mobile (including military, land based and recreational boats) | Table_3-1 | Tier 1 emission factor | NA | Bunker Fuel Oil |  | NA | PM10 | 6.2 | kg/tonne fuel |  |  | Entec (2007) |  | PM10
1.A.4.c.iii |  | Agriculture / forestry / fishing: National fishing | Table_3-1 | Tier 1 emission factor | NA | Bunker Fuel Oil |  | NA | TSP | 6.2 | kg/tonne fuel |  |  | Entec (2007)
1.A.3.d.i |  | International navigation | Table_3-1 | Tier 1 emission factor | NA | Bunker Fuel Oil |  | NA | TSP | 6.2 | kg/tonne fuel |  |  | Entec (2007)
1.A.3.d.ii |  | National navigation | Table_3-1 | Tier 1 emission factor | NA | Bunker Fuel Oil |  | NA | TSP | 6.2 | kg/tonne fuel |  |  | Entec (2007)
1.A.5.b |  | Other, mobile (including military, land based and recreational boats) | Table_3-1 | Tier 1 emission factor | NA | Bunker Fuel Oil |  | NA | TSP | 6.2 | kg/tonne fuel |  |  | Entec (2007)
1.A.4.c.iii |  | Agriculture / forestry / fishing: National fishing | Table_3-1 | Tier 1 emission factor | NA | Bunker Fuel Oil |  | NA | NOx | 79.3 | kg/tonne fuel |  |  | Entec (2007). See also note (2) |  | NOx
1.A.3.d.i |  | International navigation | Table_3-1 | Tier 1 emission factor | NA | Bunker Fuel Oil |  | NA | NOx | 79.3 | kg/tonne fuel |  |  | Entec (2007). See also note (2) |  | NOx
1.A.3.d.ii |  | National navigation | Table_3-1 | Tier 1 emission factor | NA | Bunker Fuel Oil |  | NA | NOx | 79.3 | kg/tonne fuel |  |  | Entec (2007). See also note (2) |  | NOx
1.A.5.b |  | Other, mobile (including military, land based and recreational boats) | Table_3-1 | Tier 1 emission factor | NA | Bunker Fuel Oil |  | NA | NOx | 79.3 | kg/tonne fuel |  |  | Entec (2007). See also note (2) |  | NOx
1.A.4.c.iii |  | Agriculture / forestry / fishing: National fishing | Table_3-1 | Tier 1 emission factor | NA | Bunker Fuel Oil |  | NA | NMVOC | 2.7 | kg/tonne fuel |  |  | Entec (2007). See also note (2) |  | VOC
1.A.3.d.i |  | International navigation | Table_3-1 | Tier 1 emission factor | NA | Bunker Fuel Oil |  | NA | NMVOC | 2.7 | kg/tonne fuel |  |  | Entec (2007). See also note (2) |  | VOC
1.A.3.d.ii |  | National navigation | Table_3-1 | Tier 1 emission factor | NA | Bunker Fuel Oil |  | NA | NMVOC | 2.7 | kg/tonne fuel |  |  | Entec (2007). See also note (2) |  | VOC
1.A.5.b |  | Other, mobile (including military, land based and recreational boats) | Table_3-1 | Tier 1 emission factor | NA | Bunker Fuel Oil |  | NA | NMVOC | 2.7 | kg/tonne fuel |  |  | Entec (2007). See also note (2) |  | VOC
1.A.4.c.iii |  | Agriculture / forestry / fishing: National fishing | Table_3-2 | Tier 1 emission factor | NA | Marine diesel oil/marine gas oil (MDO/MGO) |  | NA | NMVOC | 2.8 | kg/tonne fuel |  |  | Entec (2007). See also note (2) | petroleum | VOC
1.A.3.d.i |  | International navigation | Table_3-2 | Tier 1 emission factor | NA | Marine diesel oil/marine gas oil (MDO/MGO) |  | NA | NMVOC | 2.8 | kg/tonne fuel |  |  | Entec (2007). See also note (2) |  | VOC
1.A.3.d.ii |  | National navigation | Table_3-2 | Tier 1 emission factor | NA | Marine diesel oil/marine gas oil (MDO/MGO) |  | NA | NMVOC | 2.8 | kg/tonne fuel |  |  | Entec (2007). See also note (2) | petroleum | VOC
1.A.5.b |  | Other, mobile (including military, land based and recreational boats) | Table_3-2 | Tier 1 emission factor | NA | Marine diesel oil/marine gas oil (MDO/MGO) |  | NA | NMVOC | 2.8 | kg/tonne fuel |  |  | Entec (2007). See also note (2) | petroleum | VOC
1.A.4.c.iii |  | Agriculture / forestry / fishing: National fishing | Table_3-2 | Tier 1 emission factor | NA | Marine diesel oil/marine gas oil (MDO/MGO) |  | NA | NOx | 78.5 | kg/tonne fuel |  |  | Entec (2007). See also note (2) | petroleum | NOx
1.A.3.d.i |  | International navigation | Table_3-2 | Tier 1 emission factor | NA | Marine diesel oil/marine gas oil (MDO/MGO) |  | NA | NOx | 78.5 | kg/tonne fuel |  |  | Entec (2007). See also note (2) |  | NOx
1.A.3.d.ii |  | National navigation | Table_3-2 | Tier 1 emission factor | NA | Marine diesel oil/marine gas oil (MDO/MGO) |  | NA | NOx | 78.5 | kg/tonne fuel |  |  | Entec (2007). See also note (2) | petroleum | NOx
1.A.5.b |  | Other, mobile (including military, land based and recreational boats) | Table_3-2 | Tier 1 emission factor | NA | Marine diesel oil/marine gas oil (MDO/MGO) |  | NA | NOx | 78.5 | kg/tonne fuel |  |  | Entec (2007). See also note (2) | petroleum | NOx
1.B.2.a.iv |  | Fugitive emissions oil: Refining / storage | Table_3-4 | Tier 2 emission factor | Fluid coking units | NA |  |  | TSP | 1.5 | kg/m3 fresh feed | 0.6 | 4.9 | Environment Australia, 1999
2.D.3.a |  | Domestic solvent use including fungicides | Table_3-2-e | Tier 2 emission factor | Professional consumer cleaning | NA |  |  | NMVOC | 500 | g/kg solvent | 300 | 700 | ESIG (2015) |  | VOC
2.D.3.a |  | Domestic solvent use including fungicides | Table_3-2-f | Tier 2 emission factor | Industrial, professional and consumer coatings | NA |  |  | NMVOC | 750 | g/kg solvent | 500 | 1000 | ESIG (2015) |  | VOC
2.D.3.a |  | Domestic solvent use including fungicides | Table_3-2-h | Tier 2 emission factor | Other consumer uses (households, aerosols, cosmetics) | NA |  |  | NMVOC | 950 | g/kg solvent | 700 | 1000 | ESIG (2015) |  | VOC
2.D.3.a |  | Domestic solvent use including fungicides | Table_3-2-g | Tier 2 emission factor | Road and construction | NA |  |  | NMVOC | 950 | g/kg solvent | 950 | 1000 | ESIG (2015) |  | VOC
2.D.3.a |  | Domestic solvent use including fungicides | Table_3-2-a | Tier 2 emission factor | Agrochemical uses | NA |  |  | NMVOC | 1000 | g/kg solvent | 950 | 1000 | ESIG (2015) |  | VOC
2.D.3.a |  | Domestic solvent use including fungicides | Table_3-2-d | Tier 2 emission factor | Binder and release agents | NA |  |  | NMVOC | 1000 | g/kg solvent | 950 | 1000 | ESIG (2015) |  | VOC
2.D.3.a |  | Domestic solvent use including fungicides | Table_3-2-b | Tier 2 emission factor | Blowing agents | NA |  |  | NMVOC | 1000 | g/kg solvent | 950 | 1000 | ESIG (2015) |  | VOC
2.D.3.a |  | Domestic solvent use including fungicides | Table_3-2-c | Tier 2 emission factor | De-icing | NA |  |  | NMVOC | 1000 | g/kg solvent | 950 | 1000 | ESIG (2015) |  | VOC
1.A.3.a.ii.(i) | aircraft | Civil aviation (domestic, LTO) | Table_3-4-aa | Tier 2 Emission Factor | F27_FOKKER_Turboprop_Turboprop_2 | Jet Gasoline and Aviation Gasoline |  |  | TSP | 0 | kg/LTO |  |  | EUROCONTROL 2016 | Jet fuel
1.A.3.a.i.(i) |  | International aviation (LTO) | Table_3-4-aa | Tier 2 Emission Factor | F27_FOKKER_Turboprop_Turboprop_2 | Jet Gasoline and Aviation Gasoline |  |  | TSP | 0 | kg/LTO |  |  | EUROCONTROL 2016
1.A.3.a.ii.(i) | aircraft | Civil aviation (domestic, LTO) | Table_3-4-z | Tier 2 Emission Factor | E175_EMBRAER_Jet_8GE108_2 | Jet Gasoline and Aviation Gasoline |  |  | TSP | 0.03 | kg/LTO |  |  | EUROCONTROL 2016 | Jet fuel
1.A.3.a.i.(i) |  | International aviation (LTO) | Table_3-4-z | Tier 2 Emission Factor | E175_EMBRAER_Jet_8GE108_2 | Jet Gasoline and Aviation Gasoline |  |  | TSP | 0.03 | kg/LTO |  |  | EUROCONTROL 2016
1.A.3.a.ii.(i) | aircraft | Civil aviation (domestic, LTO) | Table_3-4-z | Tier 2 Emission Factor | E175_EMBRAER_Jet_8GE108_2 | Jet Gasoline and Aviation Gasoline |  |  | HC | 0.04 | kg/LTO |  |  | EUROCONTROL 2016 | Jet fuel
1.A.3.a.i.(i) |  | International aviation (LTO) | Table_3-4-z | Tier 2 Emission Factor | E175_EMBRAER_Jet_8GE108_2 | Jet Gasoline and Aviation Gasoline |  |  | HC | 0.04 | kg/LTO |  |  | EUROCONTROL 2016
1.A.3.a.ii.(i) | aircraft | Civil aviation (domestic, LTO) | Table_3-4-c | Tier 2 Emission Factor | A319_AIRBUS_Jet_3CM027_2 | Jet Gasoline and Aviation Gasoline |  |  | TSP | 0.06 | kg/LTO |  |  | EUROCONTROL 2016 | Jet fuel
1.A.3.a.i.(i) |  | International aviation (LTO) | Table_3-4-c | Tier 2 Emission Factor | A319_AIRBUS_Jet_3CM027_2 | Jet Gasoline and Aviation Gasoline |  |  | TSP | 0.06 | kg/LTO |  |  | EUROCONTROL 2016
1.A.3.a.ii.(i) | aircraft | Civil aviation (domestic, LTO) | Table_3-4-d | Tier 2 Emission Factor | A320_AIRBUS_Jet_3CM026_2 | Jet Gasoline and Aviation Gasoline |  |  | TSP | 0.07 | kg/LTO |  |  | EUROCONTROL 2016 | Jet fuel
1.A.3.a.i.(i) |  | International aviation (LTO) | Table_3-4-d | Tier 2 Emission Factor | A320_AIRBUS_Jet_3CM026_2 | Jet Gasoline and Aviation Gasoline |  |  | TSP | 0.07 | kg/LTO |  |  | EUROCONTROL 2016
1.A.3.a.ii.(i) | aircraft | Civil aviation (domestic, LTO) | Table_3-4-k | Tier 2 Emission Factor | B737_BOEING_Jet_3CM032_2 | Jet Gasoline and Aviation Gasoline |  |  | TSP | 0.07 | kg/LTO |  |  | EUROCONTROL 2016 | Jet fuel
1.A.3.a.i.(i) |  | International aviation (LTO) | Table_3-4-k | Tier 2 Emission Factor | B737_BOEING_Jet_3CM032_2 | Jet Gasoline and Aviation Gasoline |  |  | TSP | 0.07 | kg/LTO |  |  | EUROCONTROL 2016
1.A.3.a.ii.(i) | aircraft | Civil aviation (domestic, LTO) | Table_3-4-l | Tier 2 Emission Factor | B738_BOEING_Jet_8CM051_2 | Jet Gasoline and Aviation Gasoline |  |  | TSP | 0.07 | kg/LTO |  |  | EUROCONTROL 2016 | Jet fuel
1.A.3.a.i.(i) |  | International aviation (LTO) | Table_3-4-l | Tier 2 Emission Factor | B738_BOEING_Jet_8CM051_2 | Jet Gasoline and Aviation Gasoline |  |  | TSP | 0.07 | kg/LTO |  |  | EUROCONTROL 2016
1.A.3.a.ii.(i) | aircraft | Civil aviation (domestic, LTO) | Table_3-4-b | Tier 2 Emission Factor | A310_AIRBUS_Jet_2GE037_2 | Jet Gasoline and Aviation Gasoline |  |  | TSP | 0.1 | kg/LTO |  |  | EUROCONTROL 2016 | Jet fuel
1.A.3.a.i.(i) |  | International aviation (LTO) | Table_3-4-b | Tier 2 Emission Factor | A310_AIRBUS_Jet_2GE037_2 | Jet Gasoline and Aviation Gasoline |  |  | TSP | 0.1 | kg/LTO |  |  | EUROCONTROL 2016
1.A.3.a.ii.(i) | aircraft | Civil aviation (domestic, LTO) | Table_3-4-q | Tier 2 Emission Factor | B753_BOEING_Jet_5RR039_2 | Jet Gasoline and Aviation Gasoline |  |  | HC | 0.11 | kg/LTO |  |  | EUROCONTROL 2016 | Jet fuel
1.A.3.a.i.(i) |  | International aviation (LTO) | Table_3-4-q | Tier 2 Emission Factor | B753_BOEING_Jet_5RR039_2 | Jet Gasoline and Aviation Gasoline |  |  | HC | 0.11 | kg/LTO |  |  | EUROCONTROL 2016
1.A.3.a.ii.(i) | aircraft | Civil aviation (domestic, LTO) | Table_3-4-x | Tier 2 Emission Factor | DC8_MCDONNELL DOUGLAS_Jet_1CM003_4 | Jet Gasoline and Aviation Gasoline |  |  | TSP | 0.12 | kg/LTO |  |  | EUROCONTROL 2016 | Jet fuel
1.A.3.a.i.(i) |  | International aviation (LTO) | Table_3-4-x | Tier 2 Emission Factor | DC8_MCDONNELL DOUGLAS_Jet_1CM003_4 | Jet Gasoline and Aviation Gasoline |  |  | TSP | 0.12 | kg/LTO |  |  | EUROCONTROL 2016
1.A.3.a.ii.(i) | aircraft | Civil aviation (domestic, LTO) | Table_3-4-ac | Tier 2 Emission Factor | T39_SABRELINER_Jet_1AS002_2 | Jet Gasoline and Aviation Gasoline |  |  | TSP | 0.13 | kg/LTO |  |  | EUROCONTROL 2016 | Jet fuel
1.A.3.a.i.(i) |  | International aviation (LTO) | Table_3-4-ac | Tier 2 Emission Factor | T39_SABRELINER_Jet_1AS002_2 | Jet Gasoline and Aviation Gasoline |  |  | TSP | 0.13 | kg/LTO |  |  | EUROCONTROL 2016
1.A.3.a.ii.(i) | aircraft | Civil aviation (domestic, LTO) | Table_3-4-a | Tier 2 Emission Factor | A306_AIRBUS_Jet_1PW048_2 | Jet Gasoline and Aviation Gasoline |  |  | TSP | 0.14 | kg/LTO |  |  | EUROCONTROL 2016 | Jet fuel
1.A.3.a.i.(i) |  | International aviation (LTO) | Table_3-4-a | Tier 2 Emission Factor | A306_AIRBUS_Jet_1PW048_2 | Jet Gasoline and Aviation Gasoline |  |  | TSP | 0.14 | kg/LTO |  |  | EUROCONTROL 2016
1.A.3.a.ii.(i) | aircraft | Civil aviation (domestic, LTO) | Table_3-4-ac | Tier 2 Emission Factor | T39_SABRELINER_Jet_1AS002_2 | Jet Gasoline and Aviation Gasoline |  |  | SOx | 0.15 | kg/LTO |  |  | EUROCONTROL 2016 | Jet fuel | SOx
1.A.3.a.i.(i) |  | International aviation (LTO) | Table_3-4-ac | Tier 2 Emission Factor | T39_SABRELINER_Jet_1AS002_2 | Jet Gasoline and Aviation Gasoline |  |  | SOx | 0.15 | kg/LTO |  |  | EUROCONTROL 2016 |  | SOx
1.A.3.a.ii.(i) | aircraft | Civil aviation (domestic, LTO) | Table_3-4-e | Tier 2 Emission Factor | A332_AIRBUS_Jet_14RR071_2 | Jet Gasoline and Aviation Gasoline |  |  | TSP | 0.16 | kg/LTO |  |  | EUROCONTROL 2016 | Jet fuel
1.A.3.a.i.(i) |  | International aviation (LTO) | Table_3-4-e | Tier 2 Emission Factor | A332_AIRBUS_Jet_14RR071_2 | Jet Gasoline and Aviation Gasoline |  |  | TSP | 0.16 | kg/LTO |  |  | EUROCONTROL 2016
1.A.3.a.ii.(i) | aircraft | Civil aviation (domestic, LTO) | Table_3-4-f | Tier 2 Emission Factor | A333_AIRBUS_Jet_14RR071_2 | Jet Gasoline and Aviation Gasoline |  |  | TSP | 0.16 | kg/LTO |  |  | EUROCONTROL 2016 | Jet fuel
1.A.3.a.i.(i) |  | International aviation (LTO) | Table_3-4-f | Tier 2 Emission Factor | A333_AIRBUS_Jet_14RR071_2 | Jet Gasoline and Aviation Gasoline |  |  | TSP | 0.16 | kg/LTO |  |  | EUROCONTROL 2016
1.A.3.a.ii.(i) | aircraft | Civil aviation (domestic, LTO) | Table_3-4-p | Tier 2 Emission Factor | B752_BOEING_Jet_5RR038_2 | Jet Gasoline and Aviation Gasoline |  |  | TSP | 0.16 | kg/LTO |  |  | EUROCONTROL 2016 | Jet fuel
1.A.3.a.i.(i) |  | International aviation (LTO) | Table_3-4-p | Tier 2 Emission Factor | B752_BOEING_Jet_5RR038_2 | Jet Gasoline and Aviation Gasoline |  |  | TSP | 0.16 | kg/LTO |  |  | EUROCONTROL 2016
1.A.3.a.ii.(i) | aircraft | Civil aviation (domestic, LTO) | Table_3-4-r | Tier 2 Emission Factor | B762_BOEING_Jet_1GE012_2 | Jet Gasoline and Aviation Gasoline |  |  | TSP | 0.16 | kg/LTO |  |  | EUROCONTROL 2016 | Jet fuel
1.A.3.a.i.(i) |  | International aviation (LTO) | Table_3-4-r | Tier 2 Emission Factor | B762_BOEING_Jet_1GE012_2 | Jet Gasoline and Aviation Gasoline |  |  | TSP | 0.16 | kg/LTO |  |  | EUROCONTROL 2016
1.A.3.a.ii.(i) | aircraft | Civil aviation (domestic, LTO) | Table_3-4-s | Tier 2 Emission Factor | B763_BOEING_Jet_12PW101_2 | Jet Gasoline and Aviation Gasoline |  |  | TSP | 0.16 | kg/LTO |  |  | EUROCONTROL 2016 | Jet fuel
1.A.3.a.i.(i) |  | International aviation (LTO) | Table_3-4-s | Tier 2 Emission Factor | B763_BOEING_Jet_12PW101_2 | Jet Gasoline and Aviation Gasoline |  |  | TSP | 0.16 | kg/LTO |  |  | EUROCONTROL 2016
1.A.3.a.ii.(i) | aircraft | Civil aviation (domestic, LTO) | Table_3-4-t | Tier 2 Emission Factor | B772_BOEING_Jet_8GE100_2 | Jet Gasoline and Aviation Gasoline |  |  | TSP | 0.16 | kg/LTO |  |  | EUROCONTROL 2016 | Jet fuel
1.A.3.a.i.(i) |  | International aviation (LTO) | Table_3-4-t | Tier 2 Emission Factor | B772_BOEING_Jet_8GE100_2 | Jet Gasoline and Aviation Gasoline |  |  | TSP | 0.16 | kg/LTO |  |  | EUROCONTROL 2016
1.A.3.a.ii.(i) | aircraft | Civil aviation (domestic, LTO) | Table_3-4-u | Tier 2 Emission Factor | B773_BOEING_Jet_2RR027_2 | Jet Gasoline and Aviation Gasoline |  |  | TSP | 0.16 | kg/LTO |  |  | EUROCONTROL 2016 | Jet fuel
1.A.3.a.i.(i) |  | International aviation (LTO) | Table_3-4-u | Tier 2 Emission Factor | B773_BOEING_Jet_2RR027_2 | Jet Gasoline and Aviation Gasoline |  |  | TSP | 0.16 | kg/LTO |  |  | EUROCONTROL 2016
1.A.3.a.ii.(i) | aircraft | Civil aviation (domestic, LTO) | Table_3-4-p | Tier 2 Emission Factor | B752_BOEING_Jet_5RR038_2 | Jet Gasoline and Aviation Gasoline |  |  | HC | 0.17 | kg/LTO |  |  | EUROCONTROL 2016 | Jet fuel
1.A.3.a.i.(i) |  | International aviation (LTO) | Table_3-4-p | Tier 2 Emission Factor | B752_BOEING_Jet_5RR038_2 | Jet Gasoline and Aviation Gasoline |  |  | HC | 0.17 | kg/LTO |  |  | EUROCONTROL 2016
1.A.3.a.ii.(i) | aircraft | Civil aviation (domestic, LTO) | Table_3-4-q | Tier 2 Emission Factor | B753_BOEING_Jet_5RR039_2 | Jet Gasoline and Aviation Gasoline |  |  | TSP | 0.17 | kg/LTO |  |  | EUROCONTROL 2016 | Jet fuel
1.A.3.a.i.(i) |  | International aviation (LTO) | Table_3-4-q | Tier 2 Emission Factor | B753_BOEING_Jet_5RR039_2 | Jet Gasoline and Aviation Gasoline |  |  | TSP | 0.17 | kg/LTO |  |  | EUROCONTROL 2016
1.A.3.a.ii.(i) | aircraft | Civil aviation (domestic, LTO) | Table_3-4-ab | Tier 2 Emission Factor | MD11_MCDONNELL DOUGLAS_Jet_2GE049_3 | Jet Gasoline and Aviation Gasoline |  |  | TSP | 0.17 | kg/LTO |  |  | EUROCONTROL 2016 | Jet fuel
1.A.3.a.i.(i) |  | International aviation (LTO) | Table_3-4-ab | Tier 2 Emission Factor | MD11_MCDONNELL DOUGLAS_Jet_2GE049_3 | Jet Gasoline and Aviation Gasoline |  |  | TSP | 0.17 | kg/LTO |  |  | EUROCONTROL 2016
1.A.3.a.ii.(i) | aircraft | Civil aviation (domestic, LTO) | Table_3-4-aa | Tier 2 Emission Factor | F27_FOKKER_Turboprop_Turboprop_2 | Jet Gasoline and Aviation Gasoline |  |  | SOx | 0.18 | kg/LTO |  |  | EUROCONTROL 2016 | Jet fuel | SOx
1.A.3.a.i.(i) |  | International aviation (LTO) | Table_3-4-aa | Tier 2 Emission Factor | F27_FOKKER_Turboprop_Turboprop_2 | Jet Gasoline and Aviation Gasoline |  |  | SOx | 0.18 | kg/LTO |  |  | EUROCONTROL 2016 |  | SOx
1.A.3.a.ii.(i) | aircraft | Civil aviation (domestic, LTO) | Table_3-4-h | Tier 2 Emission Factor | A345_AIRBUS_Jet_8RR044_4 | Jet Gasoline and Aviation Gasoline |  |  | TSP | 0.2 | kg/LTO |  |  | EUROCONTROL 2016 | Jet fuel
1.A.3.a.i.(i) |  | International aviation (LTO) | Table_3-4-h | Tier 2 Emission Factor | A345_AIRBUS_Jet_8RR044_4 | Jet Gasoline and Aviation Gasoline |  |  | TSP | 0.2 | kg/LTO |  |  | EUROCONTROL 2016
1.A.3.a.ii.(i) | aircraft | Civil aviation (domestic, LTO) | Table_3-4-i | Tier 2 Emission Factor | A346_AIRBUS_Jet_8RR045_4 | Jet Gasoline and Aviation Gasoline |  |  | TSP | 0.2 | kg/LTO |  |  | EUROCONTROL 2016 | Jet fuel
1.A.3.a.i.(i) |  | International aviation (LTO) | Table_3-4-i | Tier 2 Emission Factor | A346_AIRBUS_Jet_8RR045_4 | Jet Gasoline and Aviation Gasoline |  |  | TSP | 0.2 | kg/LTO |  |  | EUROCONTROL 2016
1.A.3.a.ii.(i) | aircraft | Civil aviation (domestic, LTO) | Table_3-4-o | Tier 2 Emission Factor | B744_BOEING_Jet_2GE045_4 | Jet Gasoline and Aviation Gasoline |  |  | TSP | 0.21 | kg/LTO |  |  | EUROCONTROL 2016 | Jet fuel
1.A.3.a.i.(i) |  | International aviation (LTO) | Table_3-4-o | Tier 2 Emission Factor | B744_BOEING_Jet_2GE045_4 | Jet Gasoline and Aviation Gasoline |  |  | TSP | 0.21 | kg/LTO |  |  | EUROCONTROL 2016
1.A.3.a.ii.(i) | aircraft | Civil aviation (domestic, LTO) | Table_3-4-v | Tier 2 Emission Factor | B77W_BOEING_Jet_7GE099_2 | Jet Gasoline and Aviation Gasoline |  |  | TSP | 0.21 | kg/LTO |  |  | EUROCONTROL 2016 | Jet fuel
1.A.3.a.i.(i) |  | International aviation (LTO) | Table_3-4-v | Tier 2 Emission Factor | B77W_BOEING_Jet_7GE099_2 | Jet Gasoline and Aviation Gasoline |  |  | TSP | 0.21 | kg/LTO |  |  | EUROCONTROL 2016
1.A.3.a.ii.(i) | aircraft | Civil aviation (domestic, LTO) | Table_3-4-y | Tier 2 Emission Factor | DC10_MCDONNELL DOUGLAS_Jet_3GE074_3 | Jet Gasoline and Aviation Gasoline |  |  | TSP | 0.22 | kg/LTO |  |  | EUROCONTROL 2016 | Jet fuel
1.A.3.a.i.(i) |  | International aviation (LTO) | Table_3-4-y | Tier 2 Emission Factor | DC10_MCDONNELL DOUGLAS_Jet_3GE074_3 | Jet Gasoline and Aviation Gasoline |  |  | TSP | 0.22 | kg/LTO |  |  | EUROCONTROL 2016
1.A.3.a.ii.(i) | aircraft | Civil aviation (domestic, LTO) | Table_3-4-i | Tier 2 Emission Factor | A346_AIRBUS_Jet_8RR045_4 | Jet Gasoline and Aviation Gasoline |  |  | HC | 0.23 | kg/LTO |  |  | EUROCONTROL 2016 | Jet fuel
1.A.3.a.i.(i) |  | International aviation (LTO) | Table_3-4-i | Tier 2 Emission Factor | A346_AIRBUS_Jet_8RR045_4 | Jet Gasoline and Aviation Gasoline |  |  | HC | 0.23 | kg/LTO |  |  | EUROCONTROL 2016
1.A.3.a.ii.(i) | aircraft | Civil aviation (domestic, LTO) | Table_3-4-h | Tier 2 Emission Factor | A345_AIRBUS_Jet_8RR044_4 | Jet Gasoline and Aviation Gasoline |  |  | HC | 0.24 | kg/LTO |  |  | EUROCONTROL 2016 | Jet fuel
1.A.3.a.i.(i) |  | International aviation (LTO) | Table_3-4-h | Tier 2 Emission Factor | A345_AIRBUS_Jet_8RR044_4 | Jet Gasoline and Aviation Gasoline |  |  | HC | 0.24 | kg/LTO |  |  | EUROCONTROL 2016
1.A.3.a.ii.(i) | aircraft | Civil aviation (domestic, LTO) | Table_3-4-j | Tier 2 Emission Factor | A380_AIRBUS_Jet_8RR046_4 | Jet Gasoline and Aviation Gasoline |  |  | TSP | 0.25 | kg/LTO |  |  | EUROCONTROL 2016 | Jet fuel
1.A.3.a.i.(i) |  | International aviation (LTO) | Table_3-4-j | Tier 2 Emission Factor | A380_AIRBUS_Jet_8RR046_4 | Jet Gasoline and Aviation Gasoline |  |  | TSP | 0.25 | kg/LTO |  |  | EUROCONTROL 2016
1.A.3.a.ii.(i) | aircraft | Civil aviation (domestic, LTO) | Table_3-4-w | Tier 2 Emission Factor | B788_BOEING_Jet_11GE136_2 | Jet Gasoline and Aviation Gasoline |  |  | TSP | 0.25 | kg/LTO |  |  | EUROCONTROL 2016 | Jet fuel
1.A.3.a.i.(i) |  | International aviation (LTO) | Table_3-4-w | Tier 2 Emission Factor | B788_BOEING_Jet_11GE136_2 | Jet Gasoline and Aviation Gasoline |  |  | TSP | 0.25 | kg/LTO |  |  | EUROCONTROL 2016
1.A.3.a.ii.(i) | aircraft | Civil aviation (domestic, LTO) | Table_3-4-m | Tier 2 Emission Factor | B742_BOEING_Jet_3GE077_4 | Jet Gasoline and Aviation Gasoline |  |  | TSP | 0.29 | kg/LTO |  |  | EUROCONTROL 2016 | Jet fuel
1.A.3.a.i.(i) |  | International aviation (LTO) | Table_3-4-m | Tier 2 Emission Factor | B742_BOEING_Jet_3GE077_4 | Jet Gasoline and Aviation Gasoline |  |  | TSP | 0.29 | kg/LTO |  |  | EUROCONTROL 2016
1.A.3.a.ii.(i) | aircraft | Civil aviation (domestic, LTO) | Table_3-4-n | Tier 2 Emission Factor | B743_BOEING_Jet_3GE077_4 | Jet Gasoline and Aviation Gasoline |  |  | TSP | 0.29 | kg/LTO |  |  | EUROCONTROL 2016 | Jet fuel
1.A.3.a.i.(i) |  | International aviation (LTO) | Table_3-4-n | Tier 2 Emission Factor | B743_BOEING_Jet_3GE077_4 | Jet Gasoline and Aviation Gasoline |  |  | TSP | 0.29 | kg/LTO |  |  | EUROCONTROL 2016
1.A.3.a.ii.(i) | aircraft | Civil aviation (domestic, LTO) | Table_3-4-w | Tier 2 Emission Factor | B788_BOEING_Jet_11GE136_2 | Jet Gasoline and Aviation Gasoline |  |  | HC | 0.3 | kg/LTO |  |  | EUROCONTROL 2016 | Jet fuel
1.A.3.a.i.(i) |  | International aviation (LTO) | Table_3-4-w | Tier 2 Emission Factor | B788_BOEING_Jet_11GE136_2 | Jet Gasoline and Aviation Gasoline |  |  | HC | 0.3 | kg/LTO |  |  | EUROCONTROL 2016
1.A.3.a.ii.(i) | aircraft | Civil aviation (domestic, LTO) | Table_3-4-aa | Tier 2 Emission Factor | F27_FOKKER_Turboprop_Turboprop_2 | Jet Gasoline and Aviation Gasoline |  |  | NOx | 0.3 | kg/LTO |  |  | EUROCONTROL 2016 | Jet fuel | NOx
1.A.3.a.i.(i) |  | International aviation (LTO) | Table_3-4-aa | Tier 2 Emission Factor | F27_FOKKER_Turboprop_Turboprop_2 | Jet Gasoline and Aviation Gasoline |  |  | NOx | 0.3 | kg/LTO |  |  | EUROCONTROL 2016 |  | NOx
1.A.3.a.ii.(i) | aircraft | Civil aviation (domestic, LTO) | Table_3-4-j | Tier 2 Emission Factor | A380_AIRBUS_Jet_8RR046_4 | Jet Gasoline and Aviation Gasoline |  |  | HC | 0.38 | kg/LTO |  |  | EUROCONTROL 2016 | Jet fuel
1.A.3.a.i.(i) |  | International aviation (LTO) | Table_3-4-j | Tier 2 Emission Factor | A380_AIRBUS_Jet_8RR046_4 | Jet Gasoline and Aviation Gasoline |  |  | HC | 0.38 | kg/LTO |  |  | EUROCONTROL 2016
1.A.3.a.ii.(i) | aircraft | Civil aviation (domestic, LTO) | Table_3-4-z | Tier 2 Emission Factor | E175_EMBRAER_Jet_8GE108_2 | Jet Gasoline and Aviation Gasoline |  |  | SOx | 0.4 | kg/LTO |  |  | EUROCONTROL 2016 | Jet fuel | SOx
1.A.3.a.i.(i) |  | International aviation (LTO) | Table_3-4-z | Tier 2 Emission Factor | E175_EMBRAER_Jet_8GE108_2 | Jet Gasoline and Aviation Gasoline |  |  | SOx | 0.4 | kg/LTO |  |  | EUROCONTROL 2016 |  | SOx
1.A.3.a.ii.(i) | aircraft | Civil aviation (domestic, LTO) | Table_3-4-t | Tier 2 Emission Factor | B772_BOEING_Jet_8GE100_2 | Jet Gasoline and Aviation Gasoline |  |  | HC | 0.44 | kg/LTO |  |  | EUROCONTROL 2016 | Jet fuel
1.A.3.a.i.(i) |  | International aviation (LTO) | Table_3-4-t | Tier 2 Emission Factor | B772_BOEING_Jet_8GE100_2 | Jet Gasoline and Aviation Gasoline |  |  | HC | 0.44 | kg/LTO |  |  | EUROCONTROL 2016
1.A.3.a.ii.(i) | aircraft | Civil aviation (domestic, LTO) | Table_3-4-g | Tier 2 Emission Factor | A343_AIRBUS_Jet_2CM015_4 | Jet Gasoline and Aviation Gasoline |  |  | TSP | 0.5 | kg/LTO |  |  | EUROCONTROL 2016 | Jet fuel
1.A.3.a.i.(i) |  | International aviation (LTO) | Table_3-4-g | Tier 2 Emission Factor | A343_AIRBUS_Jet_2CM015_4 | Jet Gasoline and Aviation Gasoline |  |  | TSP | 0.5 | kg/LTO |  |  | EUROCONTROL 2016
1.A.3.a.ii.(i) | aircraft | Civil aviation (domestic, LTO) | Table_3-4-c | Tier 2 Emission Factor | A319_AIRBUS_Jet_3CM027_2 | Jet Gasoline and Aviation Gasoline |  |  | SOx | 0.58 | kg/LTO |  |  | EUROCONTROL 2016 | Jet fuel | SOx
1.A.3.a.i.(i) |  | International aviation (LTO) | Table_3-4-c | Tier 2 Emission Factor | A319_AIRBUS_Jet_3CM027_2 | Jet Gasoline and Aviation Gasoline |  |  | SOx | 0.58 | kg/LTO |  |  | EUROCONTROL 2016 |  | SOx
1.A.3.a.ii.(i) | aircraft | Civil aviation (domestic, LTO) | Table_3-4-u | Tier 2 Emission Factor | B773_BOEING_Jet_2RR027_2 | Jet Gasoline and Aviation Gasoline |  |  | HC | 0.66 | kg/LTO |  |  | EUROCONTROL 2016 | Jet fuel
1.A.3.a.i.(i) |  | International aviation (LTO) | Table_3-4-u | Tier 2 Emission Factor | B773_BOEING_Jet_2RR027_2 | Jet Gasoline and Aviation Gasoline |  |  | HC | 0.66 | kg/LTO |  |  | EUROCONTROL 2016
1.A.3.a.ii.(i) | aircraft | Civil aviation (domestic, LTO) | Table_3-4-d | Tier 2 Emission Factor | A320_AIRBUS_Jet_3CM026_2 | Jet Gasoline and Aviation Gasoline |  |  | SOx | 0.69 | kg/LTO |  |  | EUROCONTROL 2016 | Jet fuel | SOx
1.A.3.a.i.(i) |  | International aviation (LTO) | Table_3-4-d | Tier 2 Emission Factor | A320_AIRBUS_Jet_3CM026_2 | Jet Gasoline and Aviation Gasoline |  |  | SOx | 0.69 | kg/LTO |  |  | EUROCONTROL 2016 |  | SOx
1.A.3.a.ii.(i) | aircraft | Civil aviation (domestic, LTO) | Table_3-4-k | Tier 2 Emission Factor | B737_BOEING_Jet_3CM032_2 | Jet Gasoline and Aviation Gasoline |  |  | SOx | 0.69 | kg/LTO |  |  | EUROCONTROL 2016 | Jet fuel | SOx
1.A.3.a.i.(i) |  | International aviation (LTO) | Table_3-4-k | Tier 2 Emission Factor | B737_BOEING_Jet_3CM032_2 | Jet Gasoline and Aviation Gasoline |  |  | SOx | 0.69 | kg/LTO |  |  | EUROCONTROL 2016 |  | SOx
1.A.3.a.ii.(i) | aircraft | Civil aviation (domestic, LTO) | Table_3-4-l | Tier 2 Emission Factor | B738_BOEING_Jet_8CM051_2 | Jet Gasoline and Aviation Gasoline |  |  | HC | 0.72 | kg/LTO |  |  | EUROCONTROL 2016 | Jet fuel
1.A.3.a.i.(i) |  | International aviation (LTO) | Table_3-4-l | Tier 2 Emission Factor | B738_BOEING_Jet_8CM051_2 | Jet Gasoline and Aviation Gasoline |  |  | HC | 0.72 | kg/LTO |  |  | EUROCONTROL 2016
1.A.3.a.ii.(i) | aircraft | Civil aviation (domestic, LTO) | Table_3-4-l | Tier 2 Emission Factor | B738_BOEING_Jet_8CM051_2 | Jet Gasoline and Aviation Gasoline |  |  | SOx | 0.74 | kg/LTO |  |  | EUROCONTROL 2016 | Jet fuel | SOx
1.A.3.a.i.(i) |  | International aviation (LTO) | Table_3-4-l | Tier 2 Emission Factor | B738_BOEING_Jet_8CM051_2 | Jet Gasoline and Aviation Gasoline |  |  | SOx | 0.74 | kg/LTO |  |  | EUROCONTROL 2016 |  | SOx
1.A.3.a.ii.(i) | aircraft | Civil aviation (domestic, LTO) | Table_3-4-ac | Tier 2 Emission Factor | T39_SABRELINER_Jet_1AS002_2 | Jet Gasoline and Aviation Gasoline |  |  | HC | 0.79 | kg/LTO |  |  | EUROCONTROL 2016 | Jet fuel
1.A.3.a.i.(i) |  | International aviation (LTO) | Table_3-4-ac | Tier 2 Emission Factor | T39_SABRELINER_Jet_1AS002_2 | Jet Gasoline and Aviation Gasoline |  |  | HC | 0.79 | kg/LTO |  |  | EUROCONTROL 2016
1.A.3.a.ii.(i) | aircraft | Civil aviation (domestic, LTO) | Table_3-4-k | Tier 2 Emission Factor | B737_BOEING_Jet_3CM032_2 | Jet Gasoline and Aviation Gasoline |  |  | HC | 0.86 | kg/LTO |  |  | EUROCONTROL 2016 | Jet fuel
1.A.3.a.i.(i) |  | International aviation (LTO) | Table_3-4-k | Tier 2 Emission Factor | B737_BOEING_Jet_3CM032_2 | Jet Gasoline and Aviation Gasoline |  |  | HC | 0.86 | kg/LTO |  |  | EUROCONTROL 2016
1.A.3.a.ii.(i) | aircraft | Civil aviation (domestic, LTO) | Table_3-4-p | Tier 2 Emission Factor | B752_BOEING_Jet_5RR038_2 | Jet Gasoline and Aviation Gasoline |  |  | SOx | 1.14 | kg/LTO |  |  | EUROCONTROL 2016 | Jet fuel | SOx
1.A.3.a.i.(i) |  | International aviation (LTO) | Table_3-4-p | Tier 2 Emission Factor | B752_BOEING_Jet_5RR038_2 | Jet Gasoline and Aviation Gasoline |  |  | SOx | 1.14 | kg/LTO |  |  | EUROCONTROL 2016 |  | SOx
1.A.3.a.ii.(i) | aircraft | Civil aviation (domestic, LTO) | Table_3-4-b | Tier 2 Emission Factor | A310_AIRBUS_Jet_2GE037_2 | Jet Gasoline and Aviation Gasoline |  |  | HC | 1.2 | kg/LTO |  |  | EUROCONTROL 2016 | Jet fuel
1.A.3.a.i.(i) |  | International aviation (LTO) | Table_3-4-b | Tier 2 Emission Factor | A310_AIRBUS_Jet_2GE037_2 | Jet Gasoline and Aviation Gasoline |  |  | HC | 1.2 | kg/LTO |  |  | EUROCONTROL 2016
1.A.3.a.ii.(i) | aircraft | Civil aviation (domestic, LTO) | Table_3-4-q | Tier 2 Emission Factor | B753_BOEING_Jet_5RR039_2 | Jet Gasoline and Aviation Gasoline |  |  | SOx | 1.23 | kg/LTO |  |  | EUROCONTROL 2016 | Jet fuel | SOx
1.A.3.a.i.(i) |  | International aviation (LTO) | Table_3-4-q | Tier 2 Emission Factor | B753_BOEING_Jet_5RR039_2 | Jet Gasoline and Aviation Gasoline |  |  | SOx | 1.23 | kg/LTO |  |  | EUROCONTROL 2016 |  | SOx
1.A.3.a.ii.(i) | aircraft | Civil aviation (domestic, LTO) | Table_3-4-r | Tier 2 Emission Factor | B762_BOEING_Jet_1GE012_2 | Jet Gasoline and Aviation Gasoline |  |  | SOx | 1.23 | kg/LTO |  |  | EUROCONTROL 2016 | Jet fuel | SOx
1.A.3.a.i.(i) |  | International aviation (LTO) | Table_3-4-r | Tier 2 Emission Factor | B762_BOEING_Jet_1GE012_2 | Jet Gasoline and Aviation Gasoline |  |  | SOx | 1.23 | kg/LTO |  |  | EUROCONTROL 2016 |  | SOx
1.A.3.a.ii.(i) | aircraft | Civil aviation (domestic, LTO) | Table_3-4-a | Tier 2 Emission Factor | A306_AIRBUS_Jet_1PW048_2 | Jet Gasoline and Aviation Gasoline |  |  | HC | 1.25 | kg/LTO |  |  | EUROCONTROL 2016 | Jet fuel
1.A.3.a.i.(i) |  | International aviation (LTO) | Table_3-4-a | Tier 2 Emission Factor | A306_AIRBUS_Jet_1PW048_2 | Jet Gasoline and Aviation Gasoline |  |  | HC | 1.25 | kg/LTO |  |  | EUROCONTROL 2016
1.A.3.a.ii.(i) | aircraft | Civil aviation (domestic, LTO) | Table_3-4-b | Tier 2 Emission Factor | A310_AIRBUS_Jet_2GE037_2 | Jet Gasoline and Aviation Gasoline |  |  | SOx | 1.29 | kg/LTO |  |  | EUROCONTROL 2016 | Jet fuel | SOx
1.A.3.a.i.(i) |  | International aviation (LTO) | Table_3-4-b | Tier 2 Emission Factor | A310_AIRBUS_Jet_2GE037_2 | Jet Gasoline and Aviation Gasoline |  |  | SOx | 1.29 | kg/LTO |  |  | EUROCONTROL 2016 |  | SOx
1.A.3.a.ii.(i) | aircraft | Civil aviation (domestic, LTO) | Table_3-4-x | Tier 2 Emission Factor | DC8_MCDONNELL DOUGLAS_Jet_1CM003_4 | Jet Gasoline and Aviation Gasoline |  |  | SOx | 1.42 | kg/LTO |  |  | EUROCONTROL 2016 | Jet fuel | SOx
1.A.3.a.i.(i) |  | International aviation (LTO) | Table_3-4-x | Tier 2 Emission Factor | DC8_MCDONNELL DOUGLAS_Jet_1CM003_4 | Jet Gasoline and Aviation Gasoline |  |  | SOx | 1.42 | kg/LTO |  |  | EUROCONTROL 2016 |  | SOx
1.A.3.a.ii.(i) | aircraft | Civil aviation (domestic, LTO) | Table_3-4-ab | Tier 2 Emission Factor | MD11_MCDONNELL DOUGLAS_Jet_2GE049_3 | Jet Gasoline and Aviation Gasoline |  |  | HC | 1.43 | kg/LTO |  |  | EUROCONTROL 2016 | Jet fuel
1.A.3.a.i.(i) |  | International aviation (LTO) | Table_3-4-ab | Tier 2 Emission Factor | MD11_MCDONNELL DOUGLAS_Jet_2GE049_3 | Jet Gasoline and Aviation Gasoline |  |  | HC | 1.43 | kg/LTO |  |  | EUROCONTROL 2016
1.A.3.a.ii.(i) | aircraft | Civil aviation (domestic, LTO) | Table_3-4-a | Tier 2 Emission Factor | A306_AIRBUS_Jet_1PW048_2 | Jet Gasoline and Aviation Gasoline |  |  | SOx | 1.45 | kg/LTO |  |  | EUROCONTROL 2016 | Jet fuel | SOx
1.A.3.a.i.(i) |  | International aviation (LTO) | Table_3-4-a | Tier 2 Emission Factor | A306_AIRBUS_Jet_1PW048_2 | Jet Gasoline and Aviation Gasoline |  |  | SOx | 1.45 | kg/LTO |  |  | EUROCONTROL 2016 |  | SOx
1.A.3.a.ii.(i) | aircraft | Civil aviation (domestic, LTO) | Table_3-4-s | Tier 2 Emission Factor | B763_BOEING_Jet_12PW101_2 | Jet Gasoline and Aviation Gasoline |  |  | SOx | 1.45 | kg/LTO |  |  | EUROCONTROL 2016 | Jet fuel | SOx
1.A.3.a.i.(i) |  | International aviation (LTO) | Table_3-4-s | Tier 2 Emission Factor | B763_BOEING_Jet_12PW101_2 | Jet Gasoline and Aviation Gasoline |  |  | SOx | 1.45 | kg/LTO |  |  | EUROCONTROL 2016 |  | SOx
1.A.3.a.ii.(i) | aircraft | Civil aviation (domestic, LTO) | Table_3-4-x | Tier 2 Emission Factor | DC8_MCDONNELL DOUGLAS_Jet_1CM003_4 | Jet Gasoline and Aviation Gasoline |  |  | HC | 1.51 | kg/LTO |  |  | EUROCONTROL 2016 | Jet fuel
1.A.3.a.i.(i) |  | International aviation (LTO) | Table_3-4-x | Tier 2 Emission Factor | DC8_MCDONNELL DOUGLAS_Jet_1CM003_4 | Jet Gasoline and Aviation Gasoline |  |  | HC | 1.51 | kg/LTO |  |  | EUROCONTROL 2016
1.A.3.a.ii.(i) | aircraft | Civil aviation (domestic, LTO) | Table_3-4-d | Tier 2 Emission Factor | A320_AIRBUS_Jet_3CM026_2 | Jet Gasoline and Aviation Gasoline |  |  | HC | 1.64 | kg/LTO |  |  | EUROCONTROL 2016 | Jet fuel
1.A.3.a.i.(i) |  | International aviation (LTO) | Table_3-4-d | Tier 2 Emission Factor | A320_AIRBUS_Jet_3CM026_2 | Jet Gasoline and Aviation Gasoline |  |  | HC | 1.64 | kg/LTO |  |  | EUROCONTROL 2016
1.A.3.a.ii.(i) | aircraft | Civil aviation (domestic, LTO) | Table_3-4-ac | Tier 2 Emission Factor | T39_SABRELINER_Jet_1AS002_2 | Jet Gasoline and Aviation Gasoline |  |  | NOx | 1.69 | kg/LTO |  |  | EUROCONTROL 2016 | Jet fuel | NOx
1.A.3.a.i.(i) |  | International aviation (LTO) | Table_3-4-ac | Tier 2 Emission Factor | T39_SABRELINER_Jet_1AS002_2 | Jet Gasoline and Aviation Gasoline |  |  | NOx | 1.69 | kg/LTO |  |  | EUROCONTROL 2016 |  | NOx
1.A.3.a.ii.(i) | aircraft | Civil aviation (domestic, LTO) | Table_3-4-g | Tier 2 Emission Factor | A343_AIRBUS_Jet_2CM015_4 | Jet Gasoline and Aviation Gasoline |  |  | SOx | 1.7 | kg/LTO |  |  | EUROCONTROL 2016 | Jet fuel | SOx
1.A.3.a.i.(i) |  | International aviation (LTO) | Table_3-4-g | Tier 2 Emission Factor | A343_AIRBUS_Jet_2CM015_4 | Jet Gasoline and Aviation Gasoline |  |  | SOx | 1.7 | kg/LTO |  |  | EUROCONTROL 2016 |  | SOx
1.A.3.a.ii.(i) | aircraft | Civil aviation (domestic, LTO) | Table_3-4-e | Tier 2 Emission Factor | A332_AIRBUS_Jet_14RR071_2 | Jet Gasoline and Aviation Gasoline |  |  | SOx | 1.82 | kg/LTO |  |  | EUROCONTROL 2016 | Jet fuel | SOx
1.A.3.a.i.(i) |  | International aviation (LTO) | Table_3-4-e | Tier 2 Emission Factor | A332_AIRBUS_Jet_14RR071_2 | Jet Gasoline and Aviation Gasoline |  |  | SOx | 1.82 | kg/LTO |  |  | EUROCONTROL 2016 |  | SOx
1.A.3.a.ii.(i) | aircraft | Civil aviation (domestic, LTO) | Table_3-4-f | Tier 2 Emission Factor | A333_AIRBUS_Jet_14RR071_2 | Jet Gasoline and Aviation Gasoline |  |  | SOx | 1.82 | kg/LTO |  |  | EUROCONTROL 2016 | Jet fuel | SOx
1.A.3.a.i.(i) |  | International aviation (LTO) | Table_3-4-f | Tier 2 Emission Factor | A333_AIRBUS_Jet_14RR071_2 | Jet Gasoline and Aviation Gasoline |  |  | SOx | 1.82 | kg/LTO |  |  | EUROCONTROL 2016 |  | SOx
1.A.3.a.ii.(i) | aircraft | Civil aviation (domestic, LTO) | Table_3-4-y | Tier 2 Emission Factor | DC10_MCDONNELL DOUGLAS_Jet_3GE074_3 | Jet Gasoline and Aviation Gasoline |  |  | SOx | 1.94 | kg/LTO |  |  | EUROCONTROL 2016 | Jet fuel | SOx
1.A.3.a.i.(i) |  | International aviation (LTO) | Table_3-4-y | Tier 2 Emission Factor | DC10_MCDONNELL DOUGLAS_Jet_3GE074_3 | Jet Gasoline and Aviation Gasoline |  |  | SOx | 1.94 | kg/LTO |  |  | EUROCONTROL 2016 |  | SOx
1.A.3.a.ii.(i) | aircraft | Civil aviation (domestic, LTO) | Table_3-4-c | Tier 2 Emission Factor | A319_AIRBUS_Jet_3CM027_2 | Jet Gasoline and Aviation Gasoline |  |  | HC | 1.96 | kg/LTO |  |  | EUROCONTROL 2016 | Jet fuel
1.A.3.a.i.(i) |  | International aviation (LTO) | Table_3-4-c | Tier 2 Emission Factor | A319_AIRBUS_Jet_3CM027_2 | Jet Gasoline and Aviation Gasoline |  |  | HC | 1.96 | kg/LTO |  |  | EUROCONTROL 2016
1.A.3.a.ii.(i) | aircraft | Civil aviation (domestic, LTO) | Table_3-4-t | Tier 2 Emission Factor | B772_BOEING_Jet_8GE100_2 | Jet Gasoline and Aviation Gasoline |  |  | SOx | 2.02 | kg/LTO |  |  | EUROCONTROL 2016 | Jet fuel | SOx
1.A.3.a.i.(i) |  | International aviation (LTO) | Table_3-4-t | Tier 2 Emission Factor | B772_BOEING_Jet_8GE100_2 | Jet Gasoline and Aviation Gasoline |  |  | SOx | 2.02 | kg/LTO |  |  | EUROCONTROL 2016 |  | SOx
1.A.3.a.ii.(i) | aircraft | Civil aviation (domestic, LTO) | Table_3-4-o | Tier 2 Emission Factor | B744_BOEING_Jet_2GE045_4 | Jet Gasoline and Aviation Gasoline |  |  | HC | 2.05 | kg/LTO |  |  | EUROCONTROL 2016 | Jet fuel
1.A.3.a.i.(i) |  | International aviation (LTO) | Table_3-4-o | Tier 2 Emission Factor | B744_BOEING_Jet_2GE045_4 | Jet Gasoline and Aviation Gasoline |  |  | HC | 2.05 | kg/LTO |  |  | EUROCONTROL 2016
1.A.3.a.ii.(i) | aircraft | Civil aviation (domestic, LTO) | Table_3-4-e | Tier 2 Emission Factor | A332_AIRBUS_Jet_14RR071_2 | Jet Gasoline and Aviation Gasoline |  |  | HC | 2.1 | kg/LTO |  |  | EUROCONTROL 2016 | Jet fuel
1.A.3.a.i.(i) |  | International aviation (LTO) | Table_3-4-e | Tier 2 Emission Factor | A332_AIRBUS_Jet_14RR071_2 | Jet Gasoline and Aviation Gasoline |  |  | HC | 2.1 | kg/LTO |  |  | EUROCONTROL 2016
1.A.3.a.ii.(i) | aircraft | Civil aviation (domestic, LTO) | Table_3-4-f | Tier 2 Emission Factor | A333_AIRBUS_Jet_14RR071_2 | Jet Gasoline and Aviation Gasoline |  |  | HC | 2.1 | kg/LTO |  |  | EUROCONTROL 2016 | Jet fuel
1.A.3.a.i.(i) |  | International aviation (LTO) | Table_3-4-f | Tier 2 Emission Factor | A333_AIRBUS_Jet_14RR071_2 | Jet Gasoline and Aviation Gasoline |  |  | HC | 2.1 | kg/LTO |  |  | EUROCONTROL 2016
1.A.3.a.ii.(i) | aircraft | Civil aviation (domestic, LTO) | Table_3-4-u | Tier 2 Emission Factor | B773_BOEING_Jet_2RR027_2 | Jet Gasoline and Aviation Gasoline |  |  | SOx | 2.15 | kg/LTO |  |  | EUROCONTROL 2016 | Jet fuel | SOx
1.A.3.a.i.(i) |  | International aviation (LTO) | Table_3-4-u | Tier 2 Emission Factor | B773_BOEING_Jet_2RR027_2 | Jet Gasoline and Aviation Gasoline |  |  | SOx | 2.15 | kg/LTO |  |  | EUROCONTROL 2016 |  | SOx
1.A.3.a.ii.(i) | aircraft | Civil aviation (domestic, LTO) | Table_3-4-ab | Tier 2 Emission Factor | MD11_MCDONNELL DOUGLAS_Jet_2GE049_3 | Jet Gasoline and Aviation Gasoline |  |  | SOx | 2.21 | kg/LTO |  |  | EUROCONTROL 2016 | Jet fuel | SOx
1.A.3.a.i.(i) |  | International aviation (LTO) | Table_3-4-ab | Tier 2 Emission Factor | MD11_MCDONNELL DOUGLAS_Jet_2GE049_3 | Jet Gasoline and Aviation Gasoline |  |  | SOx | 2.21 | kg/LTO |  |  | EUROCONTROL 2016 |  | SOx
1.A.3.a.ii.(i) | aircraft | Civil aviation (domestic, LTO) | Table_3-4-y | Tier 2 Emission Factor | DC10_MCDONNELL DOUGLAS_Jet_3GE074_3 | Jet Gasoline and Aviation Gasoline |  |  | HC | 2.37 | kg/LTO |  |  | EUROCONTROL 2016 | Jet fuel
1.A.3.a.i.(i) |  | International aviation (LTO) | Table_3-4-y | Tier 2 Emission Factor | DC10_MCDONNELL DOUGLAS_Jet_3GE074_3 | Jet Gasoline and Aviation Gasoline |  |  | HC | 2.37 | kg/LTO |  |  | EUROCONTROL 2016
1.A.3.a.ii.(i) | aircraft | Civil aviation (domestic, LTO) | Table_3-4-m | Tier 2 Emission Factor | B742_BOEING_Jet_3GE077_4 | Jet Gasoline and Aviation Gasoline |  |  | SOx | 2.58 | kg/LTO |  |  | EUROCONTROL 2016 | Jet fuel | SOx
1.A.3.a.i.(i) |  | International aviation (LTO) | Table_3-4-m | Tier 2 Emission Factor | B742_BOEING_Jet_3GE077_4 | Jet Gasoline and Aviation Gasoline |  |  | SOx | 2.58 | kg/LTO |  |  | EUROCONTROL 2016 |  | SOx
1.A.3.a.ii.(i) | aircraft | Civil aviation (domestic, LTO) | Table_3-4-n | Tier 2 Emission Factor | B743_BOEING_Jet_3GE077_4 | Jet Gasoline and Aviation Gasoline |  |  | SOx | 2.58 | kg/LTO |  |  | EUROCONTROL 2016 | Jet fuel | SOx
1.A.3.a.i.(i) |  | International aviation (LTO) | Table_3-4-n | Tier 2 Emission Factor | B743_BOEING_Jet_3GE077_4 | Jet Gasoline and Aviation Gasoline |  |  | SOx | 2.58 | kg/LTO |  |  | EUROCONTROL 2016 |  | SOx
1.A.3.a.ii.(i) | aircraft | Civil aviation (domestic, LTO) | Table_3-4-v | Tier 2 Emission Factor | B77W_BOEING_Jet_7GE099_2 | Jet Gasoline and Aviation Gasoline |  |  | SOx | 2.6 | kg/LTO |  |  | EUROCONTROL 2016 | Jet fuel | SOx
1.A.3.a.i.(i) |  | International aviation (LTO) | Table_3-4-v | Tier 2 Emission Factor | B77W_BOEING_Jet_7GE099_2 | Jet Gasoline and Aviation Gasoline |  |  | SOx | 2.6 | kg/LTO |  |  | EUROCONTROL 2016 |  | SOx
1.A.3.a.ii.(i) | aircraft | Civil aviation (domestic, LTO) | Table_3-4-h | Tier 2 Emission Factor | A345_AIRBUS_Jet_8RR044_4 | Jet Gasoline and Aviation Gasoline |  |  | SOx | 2.75 | kg/LTO |  |  | EUROCONTROL 2016 | Jet fuel | SOx
1.A.3.a.i.(i) |  | International aviation (LTO) | Table_3-4-h | Tier 2 Emission Factor | A345_AIRBUS_Jet_8RR044_4 | Jet Gasoline and Aviation Gasoline |  |  | SOx | 2.75 | kg/LTO |  |  | EUROCONTROL 2016 |  | SOx
1.A.3.a.ii.(i) | aircraft | Civil aviation (domestic, LTO) | Table_3-4-o | Tier 2 Emission Factor | B744_BOEING_Jet_2GE045_4 | Jet Gasoline and Aviation Gasoline |  |  | SOx | 2.79 | kg/LTO |  |  | EUROCONTROL 2016 | Jet fuel | SOx
1.A.3.a.i.(i) |  | International aviation (LTO) | Table_3-4-o | Tier 2 Emission Factor | B744_BOEING_Jet_2GE045_4 | Jet Gasoline and Aviation Gasoline |  |  | SOx | 2.79 | kg/LTO |  |  | EUROCONTROL 2016 |  | SOx
1.A.3.a.ii.(i) | aircraft | Civil aviation (domestic, LTO) | Table_3-4-i | Tier 2 Emission Factor | A346_AIRBUS_Jet_8RR045_4 | Jet Gasoline and Aviation Gasoline |  |  | SOx | 2.83 | kg/LTO |  |  | EUROCONTROL 2016 | Jet fuel | SOx
1.A.3.a.i.(i) |  | International aviation (LTO) | Table_3-4-i | Tier 2 Emission Factor | A346_AIRBUS_Jet_8RR045_4 | Jet Gasoline and Aviation Gasoline |  |  | SOx | 2.83 | kg/LTO |  |  | EUROCONTROL 2016 |  | SOx
1.A.3.a.ii.(i) | aircraft | Civil aviation (domestic, LTO) | Table_3-4-w | Tier 2 Emission Factor | B788_BOEING_Jet_11GE136_2 | Jet Gasoline and Aviation Gasoline |  |  | SOx | 2.92 | kg/LTO |  |  | EUROCONTROL 2016 | Jet fuel | SOx
1.A.3.a.i.(i) |  | International aviation (LTO) | Table_3-4-w | Tier 2 Emission Factor | B788_BOEING_Jet_11GE136_2 | Jet Gasoline and Aviation Gasoline |  |  | SOx | 2.92 | kg/LTO |  |  | EUROCONTROL 2016 |  | SOx
1.A.3.a.ii.(i) | aircraft | Civil aviation (domestic, LTO) | Table_3-4-m | Tier 2 Emission Factor | B742_BOEING_Jet_3GE077_4 | Jet Gasoline and Aviation Gasoline |  |  | HC | 3.15 | kg/LTO |  |  | EUROCONTROL 2016 | Jet fuel
1.A.3.a.i.(i) |  | International aviation (LTO) | Table_3-4-m | Tier 2 Emission Factor | B742_BOEING_Jet_3GE077_4 | Jet Gasoline and Aviation Gasoline |  |  | HC | 3.15 | kg/LTO |  |  | EUROCONTROL 2016
1.A.3.a.ii.(i) | aircraft | Civil aviation (domestic, LTO) | Table_3-4-n | Tier 2 Emission Factor | B743_BOEING_Jet_3GE077_4 | Jet Gasoline and Aviation Gasoline |  |  | HC | 3.15 | kg/LTO |  |  | EUROCONTROL 2016 | Jet fuel
1.A.3.a.i.(i) |  | International aviation (LTO) | Table_3-4-n | Tier 2 Emission Factor | B743_BOEING_Jet_3GE077_4 | Jet Gasoline and Aviation Gasoline |  |  | HC | 3.15 | kg/LTO |  |  | EUROCONTROL 2016
1.A.3.a.ii.(i) | aircraft | Civil aviation (domestic, LTO) | Table_3-4-r | Tier 2 Emission Factor | B762_BOEING_Jet_1GE012_2 | Jet Gasoline and Aviation Gasoline |  |  | HC | 3.32 | kg/LTO |  |  | EUROCONTROL 2016 | Jet fuel
1.A.3.a.i.(i) |  | International aviation (LTO) | Table_3-4-r | Tier 2 Emission Factor | B762_BOEING_Jet_1GE012_2 | Jet Gasoline and Aviation Gasoline |  |  | HC | 3.32 | kg/LTO |  |  | EUROCONTROL 2016
1.A.3.a.ii.(i) | aircraft | Civil aviation (domestic, LTO) | Table_3-4-j | Tier 2 Emission Factor | A380_AIRBUS_Jet_8RR046_4 | Jet Gasoline and Aviation Gasoline |  |  | SOx | 3.48 | kg/LTO |  |  | EUROCONTROL 2016 | Jet fuel | SOx
1.A.3.a.i.(i) |  | International aviation (LTO) | Table_3-4-j | Tier 2 Emission Factor | A380_AIRBUS_Jet_8RR046_4 | Jet Gasoline and Aviation Gasoline |  |  | SOx | 3.48 | kg/LTO |  |  | EUROCONTROL 2016 |  | SOx
1.A.3.a.ii.(i) | aircraft | Civil aviation (domestic, LTO) | Table_3-4-g | Tier 2 Emission Factor | A343_AIRBUS_Jet_2CM015_4 | Jet Gasoline and Aviation Gasoline |  |  | HC | 3.9 | kg/LTO |  |  | EUROCONTROL 2016 | Jet fuel
1.A.3.a.i.(i) |  | International aviation (LTO) | Table_3-4-g | Tier 2 Emission Factor | A343_AIRBUS_Jet_2CM015_4 | Jet Gasoline and Aviation Gasoline |  |  | HC | 3.9 | kg/LTO |  |  | EUROCONTROL 2016
1.A.3.a.ii.(i) | aircraft | Civil aviation (domestic, LTO) | Table_3-4-z | Tier 2 Emission Factor | E175_EMBRAER_Jet_8GE108_2 | Jet Gasoline and Aviation Gasoline |  |  | CO | 4.11 | kg/LTO |  |  | EUROCONTROL 2016 | Jet fuel | CO
1.A.3.a.i.(i) |  | International aviation (LTO) | Table_3-4-z | Tier 2 Emission Factor | E175_EMBRAER_Jet_8GE108_2 | Jet Gasoline and Aviation Gasoline |  |  | CO | 4.11 | kg/LTO |  |  | EUROCONTROL 2016 |  | CO
1.A.3.a.ii.(i) | aircraft | Civil aviation (domestic, LTO) | Table_3-4-z | Tier 2 Emission Factor | E175_EMBRAER_Jet_8GE108_2 | Jet Gasoline and Aviation Gasoline |  |  | NOx | 4.44 | kg/LTO |  |  | EUROCONTROL 2016 | Jet fuel | NOx
1.A.3.a.i.(i) |  | International aviation (LTO) | Table_3-4-z | Tier 2 Emission Factor | E175_EMBRAER_Jet_8GE108_2 | Jet Gasoline and Aviation Gasoline |  |  | NOx | 4.44 | kg/LTO |  |  | EUROCONTROL 2016 |  | NOx
1.A.3.a.ii.(i) | aircraft | Civil aviation (domestic, LTO) | Table_3-4-ac | Tier 2 Emission Factor | T39_SABRELINER_Jet_1AS002_2 | Jet Gasoline and Aviation Gasoline |  |  | CO | 4.51 | kg/LTO |  |  | EUROCONTROL 2016 | Jet fuel | CO
1.A.3.a.i.(i) |  | International aviation (LTO) | Table_3-4-ac | Tier 2 Emission Factor | T39_SABRELINER_Jet_1AS002_2 | Jet Gasoline and Aviation Gasoline |  |  | CO | 4.51 | kg/LTO |  |  | EUROCONTROL 2016 |  | CO
1.A.3.a.ii.(i) | aircraft | Civil aviation (domestic, LTO) | Table_3-4-v | Tier 2 Emission Factor | B77W_BOEING_Jet_7GE099_2 | Jet Gasoline and Aviation Gasoline |  |  | HC | 5.1 | kg/LTO |  |  | EUROCONTROL 2016 | Jet fuel
1.A.3.a.i.(i) |  | International aviation (LTO) | Table_3-4-v | Tier 2 Emission Factor | B77W_BOEING_Jet_7GE099_2 | Jet Gasoline and Aviation Gasoline |  |  | HC | 5.1 | kg/LTO |  |  | EUROCONTROL 2016
1.A.3.a.ii.(i) | aircraft | Civil aviation (domestic, LTO) | Table_3-4-l | Tier 2 Emission Factor | B738_BOEING_Jet_8CM051_2 | Jet Gasoline and Aviation Gasoline |  |  | CO | 7.07 | kg/LTO |  |  | EUROCONTROL 2016 | Jet fuel | CO
1.A.3.a.i.(i) |  | International aviation (LTO) | Table_3-4-l | Tier 2 Emission Factor | B738_BOEING_Jet_8CM051_2 | Jet Gasoline and Aviation Gasoline |  |  | CO | 7.07 | kg/LTO |  |  | EUROCONTROL 2016 |  | CO
1.A.3.a.ii.(i) | aircraft | Civil aviation (domestic, LTO) | Table_3-4-c | Tier 2 Emission Factor | A319_AIRBUS_Jet_3CM027_2 | Jet Gasoline and Aviation Gasoline |  |  | NOx | 7.46 | kg/LTO |  |  | EUROCONTROL 2016 | Jet fuel | NOx
1.A.3.a.i.(i) |  | International aviation (LTO) | Table_3-4-c | Tier 2 Emission Factor | A319_AIRBUS_Jet_3CM027_2 | Jet Gasoline and Aviation Gasoline |  |  | NOx | 7.46 | kg/LTO |  |  | EUROCONTROL 2016 |  | NOx
1.A.3.a.ii.(i) | aircraft | Civil aviation (domestic, LTO) | Table_3-4-s | Tier 2 Emission Factor | B763_BOEING_Jet_12PW101_2 | Jet Gasoline and Aviation Gasoline |  |  | HC | 7.56 | kg/LTO |  |  | EUROCONTROL 2016 | Jet fuel
1.A.3.a.i.(i) |  | International aviation (LTO) | Table_3-4-s | Tier 2 Emission Factor | B763_BOEING_Jet_12PW101_2 | Jet Gasoline and Aviation Gasoline |  |  | HC | 7.56 | kg/LTO |  |  | EUROCONTROL 2016
1.A.3.a.ii.(i) | aircraft | Civil aviation (domestic, LTO) | Table_3-4-w | Tier 2 Emission Factor | B788_BOEING_Jet_11GE136_2 | Jet Gasoline and Aviation Gasoline |  |  | CO | 7.97 | kg/LTO |  |  | EUROCONTROL 2016 | Jet fuel | CO
1.A.3.a.i.(i) |  | International aviation (LTO) | Table_3-4-w | Tier 2 Emission Factor | B788_BOEING_Jet_11GE136_2 | Jet Gasoline and Aviation Gasoline |  |  | CO | 7.97 | kg/LTO |  |  | EUROCONTROL 2016 |  | CO
1.A.3.a.ii.(i) | aircraft | Civil aviation (domestic, LTO) | Table_3-4-k | Tier 2 Emission Factor | B737_BOEING_Jet_3CM032_2 | Jet Gasoline and Aviation Gasoline |  |  | CO | 8 | kg/LTO |  |  | EUROCONTROL 2016 | Jet fuel | CO
1.A.3.a.i.(i) |  | International aviation (LTO) | Table_3-4-k | Tier 2 Emission Factor | B737_BOEING_Jet_3CM032_2 | Jet Gasoline and Aviation Gasoline |  |  | CO | 8 | kg/LTO |  |  | EUROCONTROL 2016 |  | CO
1.A.3.a.ii.(i) | aircraft | Civil aviation (domestic, LTO) | Table_3-4-d | Tier 2 Emission Factor | A320_AIRBUS_Jet_3CM026_2 | Jet Gasoline and Aviation Gasoline |  |  | CO | 8.25 | kg/LTO |  |  | EUROCONTROL 2016 | Jet fuel | CO
1.A.3.a.i.(i) |  | International aviation (LTO) | Table_3-4-d | Tier 2 Emission Factor | A320_AIRBUS_Jet_3CM026_2 | Jet Gasoline and Aviation Gasoline |  |  | CO | 8.25 | kg/LTO |  |  | EUROCONTROL 2016 |  | CO
1.A.3.a.ii.(i) | aircraft | Civil aviation (domestic, LTO) | Table_3-4-c | Tier 2 Emission Factor | A319_AIRBUS_Jet_3CM027_2 | Jet Gasoline and Aviation Gasoline |  |  | CO | 9.49 | kg/LTO |  |  | EUROCONTROL 2016 | Jet fuel | CO
1.A.3.a.i.(i) |  | International aviation (LTO) | Table_3-4-c | Tier 2 Emission Factor | A319_AIRBUS_Jet_3CM027_2 | Jet Gasoline and Aviation Gasoline |  |  | CO | 9.49 | kg/LTO |  |  | EUROCONTROL 2016 |  | CO
1.A.3.a.ii.(i) | aircraft | Civil aviation (domestic, LTO) | Table_3-4-k | Tier 2 Emission Factor | B737_BOEING_Jet_3CM032_2 | Jet Gasoline and Aviation Gasoline |  |  | NOx | 10.3 | kg/LTO |  |  | EUROCONTROL 2016 | Jet fuel | NOx
1.A.3.a.i.(i) |  | International aviation (LTO) | Table_3-4-k | Tier 2 Emission Factor | B737_BOEING_Jet_3CM032_2 | Jet Gasoline and Aviation Gasoline |  |  | NOx | 10.3 | kg/LTO |  |  | EUROCONTROL 2016 |  | NOx
1.A.3.a.ii.(i) | aircraft | Civil aviation (domestic, LTO) | Table_3-4-d | Tier 2 Emission Factor | A320_AIRBUS_Jet_3CM026_2 | Jet Gasoline and Aviation Gasoline |  |  | NOx | 11.28 | kg/LTO |  |  | EUROCONTROL 2016 | Jet fuel | NOx
1.A.3.a.i.(i) |  | International aviation (LTO) | Table_3-4-d | Tier 2 Emission Factor | A320_AIRBUS_Jet_3CM026_2 | Jet Gasoline and Aviation Gasoline |  |  | NOx | 11.28 | kg/LTO |  |  | EUROCONTROL 2016 |  | NOx
1.A.3.a.ii.(i) | aircraft | Civil aviation (domestic, LTO) | Table_3-4-q | Tier 2 Emission Factor | B753_BOEING_Jet_5RR039_2 | Jet Gasoline and Aviation Gasoline |  |  | CO | 11.63 | kg/LTO |  |  | EUROCONTROL 2016 | Jet fuel | CO
1.A.3.a.i.(i) |  | International aviation (LTO) | Table_3-4-q | Tier 2 Emission Factor | B753_BOEING_Jet_5RR039_2 | Jet Gasoline and Aviation Gasoline |  |  | CO | 11.63 | kg/LTO |  |  | EUROCONTROL 2016 |  | CO
1.A.3.a.ii.(i) | aircraft | Civil aviation (domestic, LTO) | Table_3-4-p | Tier 2 Emission Factor | B752_BOEING_Jet_5RR038_2 | Jet Gasoline and Aviation Gasoline |  |  | CO | 12.25 | kg/LTO |  |  | EUROCONTROL 2016 | Jet fuel | CO
1.A.3.a.i.(i) |  | International aviation (LTO) | Table_3-4-p | Tier 2 Emission Factor | B752_BOEING_Jet_5RR038_2 | Jet Gasoline and Aviation Gasoline |  |  | CO | 12.25 | kg/LTO |  |  | EUROCONTROL 2016 |  | CO
1.A.3.a.ii.(i) | aircraft | Civil aviation (domestic, LTO) | Table_3-4-l | Tier 2 Emission Factor | B738_BOEING_Jet_8CM051_2 | Jet Gasoline and Aviation Gasoline |  |  | NOx | 12.3 | kg/LTO |  |  | EUROCONTROL 2016 | Jet fuel | NOx
1.A.3.a.i.(i) |  | International aviation (LTO) | Table_3-4-l | Tier 2 Emission Factor | B738_BOEING_Jet_8CM051_2 | Jet Gasoline and Aviation Gasoline |  |  | NOx | 12.3 | kg/LTO |  |  | EUROCONTROL 2016 |  | NOx
1.A.3.a.ii.(i) | aircraft | Civil aviation (domestic, LTO) | Table_3-4-t | Tier 2 Emission Factor | B772_BOEING_Jet_8GE100_2 | Jet Gasoline and Aviation Gasoline |  |  | CO | 12.31 | kg/LTO |  |  | EUROCONTROL 2016 | Jet fuel | CO
1.A.3.a.i.(i) |  | International aviation (LTO) | Table_3-4-t | Tier 2 Emission Factor | B772_BOEING_Jet_8GE100_2 | Jet Gasoline and Aviation Gasoline |  |  | CO | 12.31 | kg/LTO |  |  | EUROCONTROL 2016 |  | CO
1.A.3.a.ii.(i) | aircraft | Civil aviation (domestic, LTO) | Table_3-4-u | Tier 2 Emission Factor | B773_BOEING_Jet_2RR027_2 | Jet Gasoline and Aviation Gasoline |  |  | CO | 12.76 | kg/LTO |  |  | EUROCONTROL 2016 | Jet fuel | CO
1.A.3.a.i.(i) |  | International aviation (LTO) | Table_3-4-u | Tier 2 Emission Factor | B773_BOEING_Jet_2RR027_2 | Jet Gasoline and Aviation Gasoline |  |  | CO | 12.76 | kg/LTO |  |  | EUROCONTROL 2016 |  | CO
1.A.3.a.ii.(i) | aircraft | Civil aviation (domestic, LTO) | Table_3-4-aa | Tier 2 Emission Factor | F27_FOKKER_Turboprop_Turboprop_2 | Jet Gasoline and Aviation Gasoline |  |  | HC | 13.48 | kg/LTO |  |  | EUROCONTROL 2016 | Jet fuel
1.A.3.a.i.(i) |  | International aviation (LTO) | Table_3-4-aa | Tier 2 Emission Factor | F27_FOKKER_Turboprop_Turboprop_2 | Jet Gasoline and Aviation Gasoline |  |  | HC | 13.48 | kg/LTO |  |  | EUROCONTROL 2016
1.A.3.a.ii.(i) | aircraft | Civil aviation (domestic, LTO) | Table_3-4-b | Tier 2 Emission Factor | A310_AIRBUS_Jet_2GE037_2 | Jet Gasoline and Aviation Gasoline |  |  | CO | 13.92 | kg/LTO |  |  | EUROCONTROL 2016 | Jet fuel | CO
1.A.3.a.i.(i) |  | International aviation (LTO) | Table_3-4-b | Tier 2 Emission Factor | A310_AIRBUS_Jet_2GE037_2 | Jet Gasoline and Aviation Gasoline |  |  | CO | 13.92 | kg/LTO |  |  | EUROCONTROL 2016 |  | CO
1.A.3.a.ii.(i) | aircraft | Civil aviation (domestic, LTO) | Table_3-4-a | Tier 2 Emission Factor | A306_AIRBUS_Jet_1PW048_2 | Jet Gasoline and Aviation Gasoline |  |  | CO | 14.8 | kg/LTO |  |  | EUROCONTROL 2016 | Jet fuel | CO
1.A.3.a.i.(i) |  | International aviation (LTO) | Table_3-4-a | Tier 2 Emission Factor | A306_AIRBUS_Jet_1PW048_2 | Jet Gasoline and Aviation Gasoline |  |  | CO | 14.8 | kg/LTO |  |  | EUROCONTROL 2016 |  | CO
1.A.3.a.ii.(i) | aircraft | Civil aviation (domestic, LTO) | Table_3-4-r | Tier 2 Emission Factor | B762_BOEING_Jet_1GE012_2 | Jet Gasoline and Aviation Gasoline |  |  | CO | 14.8 | kg/LTO |  |  | EUROCONTROL 2016 | Jet fuel | CO
1.A.3.a.i.(i) |  | International aviation (LTO) | Table_3-4-r | Tier 2 Emission Factor | B762_BOEING_Jet_1GE012_2 | Jet Gasoline and Aviation Gasoline |  |  | CO | 14.8 | kg/LTO |  |  | EUROCONTROL 2016 |  | CO
1.A.3.a.ii.(i) | aircraft | Civil aviation (domestic, LTO) | Table_3-4-p | Tier 2 Emission Factor | B752_BOEING_Jet_5RR038_2 | Jet Gasoline and Aviation Gasoline |  |  | NOx | 14.98 | kg/LTO |  |  | EUROCONTROL 2016 | Jet fuel | NOx
1.A.3.a.i.(i) |  | International aviation (LTO) | Table_3-4-p | Tier 2 Emission Factor | B752_BOEING_Jet_5RR038_2 | Jet Gasoline and Aviation Gasoline |  |  | NOx | 14.98 | kg/LTO |  |  | EUROCONTROL 2016 |  | NOx
1.A.3.a.ii.(i) | aircraft | Civil aviation (domestic, LTO) | Table_3-4-i | Tier 2 Emission Factor | A346_AIRBUS_Jet_8RR045_4 | Jet Gasoline and Aviation Gasoline |  |  | CO | 15.05 | kg/LTO |  |  | EUROCONTROL 2016 | Jet fuel | CO
1.A.3.a.i.(i) |  | International aviation (LTO) | Table_3-4-i | Tier 2 Emission Factor | A346_AIRBUS_Jet_8RR045_4 | Jet Gasoline and Aviation Gasoline |  |  | CO | 15.05 | kg/LTO |  |  | EUROCONTROL 2016 |  | CO
1.A.3.a.ii.(i) | aircraft | Civil aviation (domestic, LTO) | Table_3-4-x | Tier 2 Emission Factor | DC8_MCDONNELL DOUGLAS_Jet_1CM003_4 | Jet Gasoline and Aviation Gasoline |  |  | NOx | 15.62 | kg/LTO |  |  | EUROCONTROL 2016 | Jet fuel | NOx
1.A.3.a.i.(i) |  | International aviation (LTO) | Table_3-4-x | Tier 2 Emission Factor | DC8_MCDONNELL DOUGLAS_Jet_1CM003_4 | Jet Gasoline and Aviation Gasoline |  |  | NOx | 15.62 | kg/LTO |  |  | EUROCONTROL 2016 |  | NOx
1.A.3.a.ii.(i) | aircraft | Civil aviation (domestic, LTO) | Table_3-4-h | Tier 2 Emission Factor | A345_AIRBUS_Jet_8RR044_4 | Jet Gasoline and Aviation Gasoline |  |  | CO | 15.92 | kg/LTO |  |  | EUROCONTROL 2016 | Jet fuel | CO
1.A.3.a.i.(i) |  | International aviation (LTO) | Table_3-4-h | Tier 2 Emission Factor | A345_AIRBUS_Jet_8RR044_4 | Jet Gasoline and Aviation Gasoline |  |  | CO | 15.92 | kg/LTO |  |  | EUROCONTROL 2016 |  | CO
1.A.3.a.ii.(i) | aircraft | Civil aviation (domestic, LTO) | Table_3-4-q | Tier 2 Emission Factor | B753_BOEING_Jet_5RR039_2 | Jet Gasoline and Aviation Gasoline |  |  | NOx | 17.85 | kg/LTO |  |  | EUROCONTROL 2016 | Jet fuel | NOx
1.A.3.a.i.(i) |  | International aviation (LTO) | Table_3-4-q | Tier 2 Emission Factor | B753_BOEING_Jet_5RR039_2 | Jet Gasoline and Aviation Gasoline |  |  | NOx | 17.85 | kg/LTO |  |  | EUROCONTROL 2016 |  | NOx
1.A.3.a.ii.(i) | aircraft | Civil aviation (domestic, LTO) | Table_3-4-ab | Tier 2 Emission Factor | MD11_MCDONNELL DOUGLAS_Jet_2GE049_3 | Jet Gasoline and Aviation Gasoline |  |  | CO | 18.28 | kg/LTO |  |  | EUROCONTROL 2016 | Jet fuel | CO
1.A.3.a.i.(i) |  | International aviation (LTO) | Table_3-4-ab | Tier 2 Emission Factor | MD11_MCDONNELL DOUGLAS_Jet_2GE049_3 | Jet Gasoline and Aviation Gasoline |  |  | CO | 18.28 | kg/LTO |  |  | EUROCONTROL 2016 |  | CO
1.A.3.a.ii.(i) | aircraft | Civil aviation (domestic, LTO) | Table_3-4-aa | Tier 2 Emission Factor | F27_FOKKER_Turboprop_Turboprop_2 | Jet Gasoline and Aviation Gasoline |  |  | CO | 18.65 | kg/LTO |  |  | EUROCONTROL 2016 | Jet fuel | CO
1.A.3.a.i.(i) |  | International aviation (LTO) | Table_3-4-aa | Tier 2 Emission Factor | F27_FOKKER_Turboprop_Turboprop_2 | Jet Gasoline and Aviation Gasoline |  |  | CO | 18.65 | kg/LTO |  |  | EUROCONTROL 2016 |  | CO
1.A.3.a.ii.(i) | aircraft | Civil aviation (domestic, LTO) | Table_3-4-b | Tier 2 Emission Factor | A310_AIRBUS_Jet_2GE037_2 | Jet Gasoline and Aviation Gasoline |  |  | NOx | 18.68 | kg/LTO |  |  | EUROCONTROL 2016 | Jet fuel | NOx
1.A.3.a.i.(i) |  | International aviation (LTO) | Table_3-4-b | Tier 2 Emission Factor | A310_AIRBUS_Jet_2GE037_2 | Jet Gasoline and Aviation Gasoline |  |  | NOx | 18.68 | kg/LTO |  |  | EUROCONTROL 2016 |  | NOx
1.A.3.a.ii.(i) | aircraft | Civil aviation (domestic, LTO) | Table_3-4-y | Tier 2 Emission Factor | DC10_MCDONNELL DOUGLAS_Jet_3GE074_3 | Jet Gasoline and Aviation Gasoline |  |  | CO | 20.59 | kg/LTO |  |  | EUROCONTROL 2016 | Jet fuel | CO
1.A.3.a.i.(i) |  | International aviation (LTO) | Table_3-4-y | Tier 2 Emission Factor | DC10_MCDONNELL DOUGLAS_Jet_3GE074_3 | Jet Gasoline and Aviation Gasoline |  |  | CO | 20.59 | kg/LTO |  |  | EUROCONTROL 2016 |  | CO
1.A.3.a.ii.(i) | aircraft | Civil aviation (domestic, LTO) | Table_3-4-e | Tier 2 Emission Factor | A332_AIRBUS_Jet_14RR071_2 | Jet Gasoline and Aviation Gasoline |  |  | CO | 21.19 | kg/LTO |  |  | EUROCONTROL 2016 | Jet fuel | CO
1.A.3.a.i.(i) |  | International aviation (LTO) | Table_3-4-e | Tier 2 Emission Factor | A332_AIRBUS_Jet_14RR071_2 | Jet Gasoline and Aviation Gasoline |  |  | CO | 21.19 | kg/LTO |  |  | EUROCONTROL 2016 |  | CO
1.A.3.a.ii.(i) | aircraft | Civil aviation (domestic, LTO) | Table_3-4-f | Tier 2 Emission Factor | A333_AIRBUS_Jet_14RR071_2 | Jet Gasoline and Aviation Gasoline |  |  | CO | 21.19 | kg/LTO |  |  | EUROCONTROL 2016 | Jet fuel | CO
1.A.3.a.i.(i) |  | International aviation (LTO) | Table_3-4-f | Tier 2 Emission Factor | A333_AIRBUS_Jet_14RR071_2 | Jet Gasoline and Aviation Gasoline |  |  | CO | 21.19 | kg/LTO |  |  | EUROCONTROL 2016 |  | CO
1.A.3.a.ii.(i) | aircraft | Civil aviation (domestic, LTO) | Table_3-4-r | Tier 2 Emission Factor | B762_BOEING_Jet_1GE012_2 | Jet Gasoline and Aviation Gasoline |  |  | NOx | 23.76 | kg/LTO |  |  | EUROCONTROL 2016 | Jet fuel | NOx
1.A.3.a.i.(i) |  | International aviation (LTO) | Table_3-4-r | Tier 2 Emission Factor | B762_BOEING_Jet_1GE012_2 | Jet Gasoline and Aviation Gasoline |  |  | NOx | 23.76 | kg/LTO |  |  | EUROCONTROL 2016 |  | NOx
1.A.3.a.ii.(i) | aircraft | Civil aviation (domestic, LTO) | Table_3-4-g | Tier 2 Emission Factor | A343_AIRBUS_Jet_2CM015_4 | Jet Gasoline and Aviation Gasoline |  |  | CO | 25.23 | kg/LTO |  |  | EUROCONTROL 2016 | Jet fuel | CO
1.A.3.a.i.(i) |  | International aviation (LTO) | Table_3-4-g | Tier 2 Emission Factor | A343_AIRBUS_Jet_2CM015_4 | Jet Gasoline and Aviation Gasoline |  |  | CO | 25.23 | kg/LTO |  |  | EUROCONTROL 2016 |  | CO
1.A.3.a.ii.(i) | aircraft | Civil aviation (domestic, LTO) | Table_3-4-o | Tier 2 Emission Factor | B744_BOEING_Jet_2GE045_4 | Jet Gasoline and Aviation Gasoline |  |  | CO | 25.27 | kg/LTO |  |  | EUROCONTROL 2016 | Jet fuel | CO
1.A.3.a.i.(i) |  | International aviation (LTO) | Table_3-4-o | Tier 2 Emission Factor | B744_BOEING_Jet_2GE045_4 | Jet Gasoline and Aviation Gasoline |  |  | CO | 25.27 | kg/LTO |  |  | EUROCONTROL 2016 |  | CO
1.A.3.a.ii.(i) | aircraft | Civil aviation (domestic, LTO) | Table_3-4-a | Tier 2 Emission Factor | A306_AIRBUS_Jet_1PW048_2 | Jet Gasoline and Aviation Gasoline |  |  | NOx | 25.86 | kg/LTO |  |  | EUROCONTROL 2016 | Jet fuel | NOx
1.A.3.a.i.(i) |  | International aviation (LTO) | Table_3-4-a | Tier 2 Emission Factor | A306_AIRBUS_Jet_1PW048_2 | Jet Gasoline and Aviation Gasoline |  |  | NOx | 25.86 | kg/LTO |  |  | EUROCONTROL 2016 |  | NOx
1.A.3.a.ii.(i) | aircraft | Civil aviation (domestic, LTO) | Table_3-4-x | Tier 2 Emission Factor | DC8_MCDONNELL DOUGLAS_Jet_1CM003_4 | Jet Gasoline and Aviation Gasoline |  |  | CO | 26.32 | kg/LTO |  |  | EUROCONTROL 2016 | Jet fuel | CO
1.A.3.a.i.(i) |  | International aviation (LTO) | Table_3-4-x | Tier 2 Emission Factor | DC8_MCDONNELL DOUGLAS_Jet_1CM003_4 | Jet Gasoline and Aviation Gasoline |  |  | CO | 26.32 | kg/LTO |  |  | EUROCONTROL 2016 |  | CO
1.A.3.a.ii.(i) | aircraft | Civil aviation (domestic, LTO) | Table_3-4-s | Tier 2 Emission Factor | B763_BOEING_Jet_12PW101_2 | Jet Gasoline and Aviation Gasoline |  |  | NOx | 26.67 | kg/LTO |  |  | EUROCONTROL 2016 | Jet fuel | NOx
1.A.3.a.i.(i) |  | International aviation (LTO) | Table_3-4-s | Tier 2 Emission Factor | B763_BOEING_Jet_12PW101_2 | Jet Gasoline and Aviation Gasoline |  |  | NOx | 26.67 | kg/LTO |  |  | EUROCONTROL 2016 |  | NOx
1.A.3.a.ii.(i) | aircraft | Civil aviation (domestic, LTO) | Table_3-4-m | Tier 2 Emission Factor | B742_BOEING_Jet_3GE077_4 | Jet Gasoline and Aviation Gasoline |  |  | CO | 27.46 | kg/LTO |  |  | EUROCONTROL 2016 | Jet fuel | CO
1.A.3.a.i.(i) |  | International aviation (LTO) | Table_3-4-m | Tier 2 Emission Factor | B742_BOEING_Jet_3GE077_4 | Jet Gasoline and Aviation Gasoline |  |  | CO | 27.46 | kg/LTO |  |  | EUROCONTROL 2016 |  | CO
1.A.3.a.ii.(i) | aircraft | Civil aviation (domestic, LTO) | Table_3-4-n | Tier 2 Emission Factor | B743_BOEING_Jet_3GE077_4 | Jet Gasoline and Aviation Gasoline |  |  | CO | 27.46 | kg/LTO |  |  | EUROCONTROL 2016 | Jet fuel | CO
1.A.3.a.i.(i) |  | International aviation (LTO) | Table_3-4-n | Tier 2 Emission Factor | B743_BOEING_Jet_3GE077_4 | Jet Gasoline and Aviation Gasoline |  |  | CO | 27.46 | kg/LTO |  |  | EUROCONTROL 2016 |  | CO
1.A.3.a.ii.(i) | aircraft | Civil aviation (domestic, LTO) | Table_3-4-j | Tier 2 Emission Factor | A380_AIRBUS_Jet_8RR046_4 | Jet Gasoline and Aviation Gasoline |  |  | CO | 29.62 | kg/LTO |  |  | EUROCONTROL 2016 | Jet fuel | CO
1.A.3.a.i.(i) |  | International aviation (LTO) | Table_3-4-j | Tier 2 Emission Factor | A380_AIRBUS_Jet_8RR046_4 | Jet Gasoline and Aviation Gasoline |  |  | CO | 29.62 | kg/LTO |  |  | EUROCONTROL 2016 |  | CO
1.A.3.a.ii.(i) | aircraft | Civil aviation (domestic, LTO) | Table_3-4-s | Tier 2 Emission Factor | B763_BOEING_Jet_12PW101_2 | Jet Gasoline and Aviation Gasoline |  |  | CO | 29.65 | kg/LTO |  |  | EUROCONTROL 2016 | Jet fuel | CO
1.A.3.a.i.(i) |  | International aviation (LTO) | Table_3-4-s | Tier 2 Emission Factor | B763_BOEING_Jet_12PW101_2 | Jet Gasoline and Aviation Gasoline |  |  | CO | 29.65 | kg/LTO |  |  | EUROCONTROL 2016 |  | CO
1.A.3.a.ii.(i) | aircraft | Civil aviation (domestic, LTO) | Table_3-4-g | Tier 2 Emission Factor | A343_AIRBUS_Jet_2CM015_4 | Jet Gasoline and Aviation Gasoline |  |  | NOx | 34.81 | kg/LTO |  |  | EUROCONTROL 2016 | Jet fuel | NOx
1.A.3.a.i.(i) |  | International aviation (LTO) | Table_3-4-g | Tier 2 Emission Factor | A343_AIRBUS_Jet_2CM015_4 | Jet Gasoline and Aviation Gasoline |  |  | NOx | 34.81 | kg/LTO |  |  | EUROCONTROL 2016 |  | NOx
1.A.3.a.ii.(i) | aircraft | Civil aviation (domestic, LTO) | Table_3-4-e | Tier 2 Emission Factor | A332_AIRBUS_Jet_14RR071_2 | Jet Gasoline and Aviation Gasoline |  |  | NOx | 35.32 | kg/LTO |  |  | EUROCONTROL 2016 | Jet fuel | NOx
1.A.3.a.i.(i) |  | International aviation (LTO) | Table_3-4-e | Tier 2 Emission Factor | A332_AIRBUS_Jet_14RR071_2 | Jet Gasoline and Aviation Gasoline |  |  | NOx | 35.32 | kg/LTO |  |  | EUROCONTROL 2016 |  | NOx
1.A.3.a.ii.(i) | aircraft | Civil aviation (domestic, LTO) | Table_3-4-f | Tier 2 Emission Factor | A333_AIRBUS_Jet_14RR071_2 | Jet Gasoline and Aviation Gasoline |  |  | NOx | 35.32 | kg/LTO |  |  | EUROCONTROL 2016 | Jet fuel | NOx
1.A.3.a.i.(i) |  | International aviation (LTO) | Table_3-4-f | Tier 2 Emission Factor | A333_AIRBUS_Jet_14RR071_2 | Jet Gasoline and Aviation Gasoline |  |  | NOx | 35.32 | kg/LTO |  |  | EUROCONTROL 2016 |  | NOx
1.A.3.a.ii.(i) | aircraft | Civil aviation (domestic, LTO) | Table_3-4-y | Tier 2 Emission Factor | DC10_MCDONNELL DOUGLAS_Jet_3GE074_3 | Jet Gasoline and Aviation Gasoline |  |  | NOx | 35.65 | kg/LTO |  |  | EUROCONTROL 2016 | Jet fuel | NOx
1.A.3.a.i.(i) |  | International aviation (LTO) | Table_3-4-y | Tier 2 Emission Factor | DC10_MCDONNELL DOUGLAS_Jet_3GE074_3 | Jet Gasoline and Aviation Gasoline |  |  | NOx | 35.65 | kg/LTO |  |  | EUROCONTROL 2016 |  | NOx
1.A.3.a.ii.(i) | aircraft | Civil aviation (domestic, LTO) | Table_3-4-ab | Tier 2 Emission Factor | MD11_MCDONNELL DOUGLAS_Jet_2GE049_3 | Jet Gasoline and Aviation Gasoline |  |  | NOx | 38.17 | kg/LTO |  |  | EUROCONTROL 2016 | Jet fuel | NOx
1.A.3.a.i.(i) |  | International aviation (LTO) | Table_3-4-ab | Tier 2 Emission Factor | MD11_MCDONNELL DOUGLAS_Jet_2GE049_3 | Jet Gasoline and Aviation Gasoline |  |  | NOx | 38.17 | kg/LTO |  |  | EUROCONTROL 2016 |  | NOx
1.A.3.a.ii.(i) | aircraft | Civil aviation (domestic, LTO) | Table_3-4-o | Tier 2 Emission Factor | B744_BOEING_Jet_2GE045_4 | Jet Gasoline and Aviation Gasoline |  |  | NOx | 44.45 | kg/LTO |  |  | EUROCONTROL 2016 | Jet fuel | NOx
1.A.3.a.i.(i) |  | International aviation (LTO) | Table_3-4-o | Tier 2 Emission Factor | B744_BOEING_Jet_2GE045_4 | Jet Gasoline and Aviation Gasoline |  |  | NOx | 44.45 | kg/LTO |  |  | EUROCONTROL 2016 |  | NOx
1.A.3.a.ii.(i) | aircraft | Civil aviation (domestic, LTO) | Table_3-4-v | Tier 2 Emission Factor | B77W_BOEING_Jet_7GE099_2 | Jet Gasoline and Aviation Gasoline |  |  | CO | 47.54 | kg/LTO |  |  | EUROCONTROL 2016 | Jet fuel | CO
1.A.3.a.i.(i) |  | International aviation (LTO) | Table_3-4-v | Tier 2 Emission Factor | B77W_BOEING_Jet_7GE099_2 | Jet Gasoline and Aviation Gasoline |  |  | CO | 47.54 | kg/LTO |  |  | EUROCONTROL 2016 |  | CO
1.A.3.a.ii.(i) | aircraft | Civil aviation (domestic, LTO) | Table_3-4-m | Tier 2 Emission Factor | B742_BOEING_Jet_3GE077_4 | Jet Gasoline and Aviation Gasoline |  |  | NOx | 47.54 | kg/LTO |  |  | EUROCONTROL 2016 | Jet fuel | NOx
1.A.3.a.i.(i) |  | International aviation (LTO) | Table_3-4-m | Tier 2 Emission Factor | B742_BOEING_Jet_3GE077_4 | Jet Gasoline and Aviation Gasoline |  |  | NOx | 47.54 | kg/LTO |  |  | EUROCONTROL 2016 |  | NOx
1.A.3.a.ii.(i) | aircraft | Civil aviation (domestic, LTO) | Table_3-4-n | Tier 2 Emission Factor | B743_BOEING_Jet_3GE077_4 | Jet Gasoline and Aviation Gasoline |  |  | NOx | 47.54 | kg/LTO |  |  | EUROCONTROL 2016 | Jet fuel | NOx
1.A.3.a.i.(i) |  | International aviation (LTO) | Table_3-4-n | Tier 2 Emission Factor | B743_BOEING_Jet_3GE077_4 | Jet Gasoline and Aviation Gasoline |  |  | NOx | 47.54 | kg/LTO |  |  | EUROCONTROL 2016 |  | NOx
1.A.3.a.ii.(i) | aircraft | Civil aviation (domestic, LTO) | Table_3-4-w | Tier 2 Emission Factor | B788_BOEING_Jet_11GE136_2 | Jet Gasoline and Aviation Gasoline |  |  | NOx | 49.8 | kg/LTO |  |  | EUROCONTROL 2016 | Jet fuel | NOx
1.A.3.a.i.(i) |  | International aviation (LTO) | Table_3-4-w | Tier 2 Emission Factor | B788_BOEING_Jet_11GE136_2 | Jet Gasoline and Aviation Gasoline |  |  | NOx | 49.8 | kg/LTO |  |  | EUROCONTROL 2016 |  | NOx
1.A.3.a.ii.(i) | aircraft | Civil aviation (domestic, LTO) | Table_3-4-u | Tier 2 Emission Factor | B773_BOEING_Jet_2RR027_2 | Jet Gasoline and Aviation Gasoline |  |  | NOx | 52.8 | kg/LTO |  |  | EUROCONTROL 2016 | Jet fuel | NOx
1.A.3.a.i.(i) |  | International aviation (LTO) | Table_3-4-u | Tier 2 Emission Factor | B773_BOEING_Jet_2RR027_2 | Jet Gasoline and Aviation Gasoline |  |  | NOx | 52.8 | kg/LTO |  |  | EUROCONTROL 2016 |  | NOx
1.A.3.a.ii.(i) | aircraft | Civil aviation (domestic, LTO) | Table_3-4-h | Tier 2 Emission Factor | A345_AIRBUS_Jet_8RR044_4 | Jet Gasoline and Aviation Gasoline |  |  | NOx | 57.78 | kg/LTO |  |  | EUROCONTROL 2016 | Jet fuel | NOx
1.A.3.a.i.(i) |  | International aviation (LTO) | Table_3-4-h | Tier 2 Emission Factor | A345_AIRBUS_Jet_8RR044_4 | Jet Gasoline and Aviation Gasoline |  |  | NOx | 57.78 | kg/LTO |  |  | EUROCONTROL 2016 |  | NOx
1.A.3.a.ii.(i) | aircraft | Civil aviation (domestic, LTO) | Table_3-4-t | Tier 2 Emission Factor | B772_BOEING_Jet_8GE100_2 | Jet Gasoline and Aviation Gasoline |  |  | NOx | 61.24 | kg/LTO |  |  | EUROCONTROL 2016 | Jet fuel | NOx
1.A.3.a.i.(i) |  | International aviation (LTO) | Table_3-4-t | Tier 2 Emission Factor | B772_BOEING_Jet_8GE100_2 | Jet Gasoline and Aviation Gasoline |  |  | NOx | 61.24 | kg/LTO |  |  | EUROCONTROL 2016 |  | NOx
1.A.3.a.ii.(i) | aircraft | Civil aviation (domestic, LTO) | Table_3-4-i | Tier 2 Emission Factor | A346_AIRBUS_Jet_8RR045_4 | Jet Gasoline and Aviation Gasoline |  |  | NOx | 64.67 | kg/LTO |  |  | EUROCONTROL 2016 | Jet fuel | NOx
1.A.3.a.i.(i) |  | International aviation (LTO) | Table_3-4-i | Tier 2 Emission Factor | A346_AIRBUS_Jet_8RR045_4 | Jet Gasoline and Aviation Gasoline |  |  | NOx | 64.67 | kg/LTO |  |  | EUROCONTROL 2016 |  | NOx
1.A.3.a.ii.(i) | aircraft | Civil aviation (domestic, LTO) | Table_3-4-j | Tier 2 Emission Factor | A380_AIRBUS_Jet_8RR046_4 | Jet Gasoline and Aviation Gasoline |  |  | NOx | 67.26 | kg/LTO |  |  | EUROCONTROL 2016 | Jet fuel | NOx
1.A.3.a.i.(i) |  | International aviation (LTO) | Table_3-4-j | Tier 2 Emission Factor | A380_AIRBUS_Jet_8RR046_4 | Jet Gasoline and Aviation Gasoline |  |  | NOx | 67.26 | kg/LTO |  |  | EUROCONTROL 2016 |  | NOx
1.A.3.a.ii.(i) | aircraft | Civil aviation (domestic, LTO) | Table_3-4-v | Tier 2 Emission Factor | B77W_BOEING_Jet_7GE099_2 | Jet Gasoline and Aviation Gasoline |  |  | NOx | 69.79 | kg/LTO |  |  | EUROCONTROL 2016 | Jet fuel | NOx
1.A.3.a.i.(i) |  | International aviation (LTO) | Table_3-4-v | Tier 2 Emission Factor | B77W_BOEING_Jet_7GE099_2 | Jet Gasoline and Aviation Gasoline |  |  | NOx | 69.79 | kg/LTO |  |  | EUROCONTROL 2016 |  | NOx
1.A.3.a.ii.(i) | aircraft | Civil aviation (domestic, LTO) | Table_3-4-ac | Tier 2 Emission Factor | T39_SABRELINER_Jet_1AS002_2 | Jet Gasoline and Aviation Gasoline |  |  | Fuel use for LTO | 183.68 | kg/LTO |  |  | EUROCONTROL 2016 | Jet fuel
1.A.3.a.i.(i) |  | International aviation (LTO) | Table_3-4-ac | Tier 2 Emission Factor | T39_SABRELINER_Jet_1AS002_2 | Jet Gasoline and Aviation Gasoline |  |  | Fuel use for LTO | 183.68 | kg/LTO |  |  | EUROCONTROL 2016
1.A.3.a.ii.(i) | aircraft | Civil aviation (domestic, LTO) | Table_3-4-aa | Tier 2 Emission Factor | F27_FOKKER_Turboprop_Turboprop_2 | Jet Gasoline and Aviation Gasoline |  |  | Fuel use for LTO | 217.15 | kg/LTO |  |  | EUROCONTROL 2016 | Jet fuel
1.A.3.a.i.(i) |  | International aviation (LTO) | Table_3-4-aa | Tier 2 Emission Factor | F27_FOKKER_Turboprop_Turboprop_2 | Jet Gasoline and Aviation Gasoline |  |  | Fuel use for LTO | 217.15 | kg/LTO |  |  | EUROCONTROL 2016
1.A.3.a.ii.(i) | aircraft | Civil aviation (domestic, LTO) | Table_3-4-ac | Tier 2 Emission Factor | T39_SABRELINER_Jet_1AS002_2 | Jet Gasoline and Aviation Gasoline |  |  | H2O | 225.93 | kg/LTO |  |  | EUROCONTROL 2016 | Jet fuel
1.A.3.a.i.(i) |  | International aviation (LTO) | Table_3-4-ac | Tier 2 Emission Factor | T39_SABRELINER_Jet_1AS002_2 | Jet Gasoline and Aviation Gasoline |  |  | H2O | 225.93 | kg/LTO |  |  | EUROCONTROL 2016
1.A.3.a.ii.(i) | aircraft | Civil aviation (domestic, LTO) | Table_3-4-aa | Tier 2 Emission Factor | F27_FOKKER_Turboprop_Turboprop_2 | Jet Gasoline and Aviation Gasoline |  |  | H2O | 267.1 | kg/LTO |  |  | EUROCONTROL 2016 | Jet fuel
1.A.3.a.i.(i) |  | International aviation (LTO) | Table_3-4-aa | Tier 2 Emission Factor | F27_FOKKER_Turboprop_Turboprop_2 | Jet Gasoline and Aviation Gasoline |  |  | H2O | 267.1 | kg/LTO |  |  | EUROCONTROL 2016
1.A.3.a.ii.(i) | aircraft | Civil aviation (domestic, LTO) | Table_3-4-z | Tier 2 Emission Factor | E175_EMBRAER_Jet_8GE108_2 | Jet Gasoline and Aviation Gasoline |  |  | Fuel use for LTO | 481.56 | kg/LTO |  |  | EUROCONTROL 2016 | Jet fuel
1.A.3.a.i.(i) |  | International aviation (LTO) | Table_3-4-z | Tier 2 Emission Factor | E175_EMBRAER_Jet_8GE108_2 | Jet Gasoline and Aviation Gasoline |  |  | Fuel use for LTO | 481.56 | kg/LTO |  |  | EUROCONTROL 2016
1.A.3.a.ii.(i) | aircraft | Civil aviation (domestic, LTO) | Table_3-4-ac | Tier 2 Emission Factor | T39_SABRELINER_Jet_1AS002_2 | Jet Gasoline and Aviation Gasoline |  |  | CO2 | 578.6 | kg/LTO |  |  | EUROCONTROL 2016 | Jet fuel | CO2
1.A.3.a.i.(i) |  | International aviation (LTO) | Table_3-4-ac | Tier 2 Emission Factor | T39_SABRELINER_Jet_1AS002_2 | Jet Gasoline and Aviation Gasoline |  |  | CO2 | 578.6 | kg/LTO |  |  | EUROCONTROL 2016 |  | CO2
1.A.3.a.ii.(i) | aircraft | Civil aviation (domestic, LTO) | Table_3-4-z | Tier 2 Emission Factor | E175_EMBRAER_Jet_8GE108_2 | Jet Gasoline and Aviation Gasoline |  |  | H2O | 592.32 | kg/LTO |  |  | EUROCONTROL 2016 | Jet fuel
1.A.3.a.i.(i) |  | International aviation (LTO) | Table_3-4-z | Tier 2 Emission Factor | E175_EMBRAER_Jet_8GE108_2 | Jet Gasoline and Aviation Gasoline |  |  | H2O | 592.32 | kg/LTO |  |  | EUROCONTROL 2016
1.A.3.a.ii.(i) | aircraft | Civil aviation (domestic, LTO) | Table_3-4-aa | Tier 2 Emission Factor | F27_FOKKER_Turboprop_Turboprop_2 | Jet Gasoline and Aviation Gasoline |  |  | CO2 | 684.03 | kg/LTO |  |  | EUROCONTROL 2016 | Jet fuel | CO2
1.A.3.a.i.(i) |  | International aviation (LTO) | Table_3-4-aa | Tier 2 Emission Factor | F27_FOKKER_Turboprop_Turboprop_2 | Jet Gasoline and Aviation Gasoline |  |  | CO2 | 684.03 | kg/LTO |  |  | EUROCONTROL 2016 |  | CO2
1.A.3.a.ii.(i) | aircraft | Civil aviation (domestic, LTO) | Table_3-4-c | Tier 2 Emission Factor | A319_AIRBUS_Jet_3CM027_2 | Jet Gasoline and Aviation Gasoline |  |  | Fuel use for LTO | 688.81 | kg/LTO |  |  | EUROCONTROL 2016 | Jet fuel
1.A.3.a.i.(i) |  | International aviation (LTO) | Table_3-4-c | Tier 2 Emission Factor | A319_AIRBUS_Jet_3CM027_2 | Jet Gasoline and Aviation Gasoline |  |  | Fuel use for LTO | 688.81 | kg/LTO |  |  | EUROCONTROL 2016
1.A.3.a.ii.(i) | aircraft | Civil aviation (domestic, LTO) | Table_3-4-d | Tier 2 Emission Factor | A320_AIRBUS_Jet_3CM026_2 | Jet Gasoline and Aviation Gasoline |  |  | Fuel use for LTO | 816.17 | kg/LTO |  |  | EUROCONTROL 2016 | Jet fuel
1.A.3.a.i.(i) |  | International aviation (LTO) | Table_3-4-d | Tier 2 Emission Factor | A320_AIRBUS_Jet_3CM026_2 | Jet Gasoline and Aviation Gasoline |  |  | Fuel use for LTO | 816.17 | kg/LTO |  |  | EUROCONTROL 2016
1.A.3.a.ii.(i) | aircraft | Civil aviation (domestic, LTO) | Table_3-4-k | Tier 2 Emission Factor | B737_BOEING_Jet_3CM032_2 | Jet Gasoline and Aviation Gasoline |  |  | Fuel use for LTO | 824.65 | kg/LTO |  |  | EUROCONTROL 2016 | Jet fuel
1.A.3.a.i.(i) |  | International aviation (LTO) | Table_3-4-k | Tier 2 Emission Factor | B737_BOEING_Jet_3CM032_2 | Jet Gasoline and Aviation Gasoline |  |  | Fuel use for LTO | 824.65 | kg/LTO |  |  | EUROCONTROL 2016
1.A.3.a.ii.(i) | aircraft | Civil aviation (domestic, LTO) | Table_3-4-c | Tier 2 Emission Factor | A319_AIRBUS_Jet_3CM027_2 | Jet Gasoline and Aviation Gasoline |  |  | H2O | 847.24 | kg/LTO |  |  | EUROCONTROL 2016 | Jet fuel
1.A.3.a.i.(i) |  | International aviation (LTO) | Table_3-4-c | Tier 2 Emission Factor | A319_AIRBUS_Jet_3CM027_2 | Jet Gasoline and Aviation Gasoline |  |  | H2O | 847.24 | kg/LTO |  |  | EUROCONTROL 2016
1.A.3.a.ii.(i) | aircraft | Civil aviation (domestic, LTO) | Table_3-4-l | Tier 2 Emission Factor | B738_BOEING_Jet_8CM051_2 | Jet Gasoline and Aviation Gasoline |  |  | Fuel use for LTO | 881.1 | kg/LTO |  |  | EUROCONTROL 2016 | Jet fuel
1.A.3.a.i.(i) |  | International aviation (LTO) | Table_3-4-l | Tier 2 Emission Factor | B738_BOEING_Jet_8CM051_2 | Jet Gasoline and Aviation Gasoline |  |  | Fuel use for LTO | 881.1 | kg/LTO |  |  | EUROCONTROL 2016
1.A.3.a.ii.(i) | aircraft | Civil aviation (domestic, LTO) | Table_3-4-d | Tier 2 Emission Factor | A320_AIRBUS_Jet_3CM026_2 | Jet Gasoline and Aviation Gasoline |  |  | H2O | 1003.89 | kg/LTO |  |  | EUROCONTROL 2016 | Jet fuel
1.A.3.a.i.(i) |  | International aviation (LTO) | Table_3-4-d | Tier 2 Emission Factor | A320_AIRBUS_Jet_3CM026_2 | Jet Gasoline and Aviation Gasoline |  |  | H2O | 1003.89 | kg/LTO |  |  | EUROCONTROL 2016
1.A.3.a.ii.(i) | aircraft | Civil aviation (domestic, LTO) | Table_3-4-k | Tier 2 Emission Factor | B737_BOEING_Jet_3CM032_2 | Jet Gasoline and Aviation Gasoline |  |  | H2O | 1014.32 | kg/LTO |  |  | EUROCONTROL 2016 | Jet fuel
1.A.3.a.i.(i) |  | International aviation (LTO) | Table_3-4-k | Tier 2 Emission Factor | B737_BOEING_Jet_3CM032_2 | Jet Gasoline and Aviation Gasoline |  |  | H2O | 1014.32 | kg/LTO |  |  | EUROCONTROL 2016
1.A.3.a.ii.(i) | aircraft | Civil aviation (domestic, LTO) | Table_3-4-l | Tier 2 Emission Factor | B738_BOEING_Jet_8CM051_2 | Jet Gasoline and Aviation Gasoline |  |  | H2O | 1083.75 | kg/LTO |  |  | EUROCONTROL 2016 | Jet fuel
1.A.3.a.i.(i) |  | International aviation (LTO) | Table_3-4-l | Tier 2 Emission Factor | B738_BOEING_Jet_8CM051_2 | Jet Gasoline and Aviation Gasoline |  |  | H2O | 1083.75 | kg/LTO |  |  | EUROCONTROL 2016
1.A.3.a.ii.(i) | aircraft | Civil aviation (domestic, LTO) | Table_3-4-p | Tier 2 Emission Factor | B752_BOEING_Jet_5RR038_2 | Jet Gasoline and Aviation Gasoline |  |  | Fuel use for LTO | 1362.6 | kg/LTO |  |  | EUROCONTROL 2016 | Jet fuel
1.A.3.a.i.(i) |  | International aviation (LTO) | Table_3-4-p | Tier 2 Emission Factor | B752_BOEING_Jet_5RR038_2 | Jet Gasoline and Aviation Gasoline |  |  | Fuel use for LTO | 1362.6 | kg/LTO |  |  | EUROCONTROL 2016
1.A.3.a.ii.(i) | aircraft | Civil aviation (domestic, LTO) | Table_3-4-r | Tier 2 Emission Factor | B762_BOEING_Jet_1GE012_2 | Jet Gasoline and Aviation Gasoline |  |  | Fuel use for LTO | 1462.66 | kg/LTO |  |  | EUROCONTROL 2016 | Jet fuel
1.A.3.a.i.(i) |  | International aviation (LTO) | Table_3-4-r | Tier 2 Emission Factor | B762_BOEING_Jet_1GE012_2 | Jet Gasoline and Aviation Gasoline |  |  | Fuel use for LTO | 1462.66 | kg/LTO |  |  | EUROCONTROL 2016
1.A.3.a.ii.(i) | aircraft | Civil aviation (domestic, LTO) | Table_3-4-q | Tier 2 Emission Factor | B753_BOEING_Jet_5RR039_2 | Jet Gasoline and Aviation Gasoline |  |  | Fuel use for LTO | 1463.64 | kg/LTO |  |  | EUROCONTROL 2016 | Jet fuel
1.A.3.a.i.(i) |  | International aviation (LTO) | Table_3-4-q | Tier 2 Emission Factor | B753_BOEING_Jet_5RR039_2 | Jet Gasoline and Aviation Gasoline |  |  | Fuel use for LTO | 1463.64 | kg/LTO |  |  | EUROCONTROL 2016
1.A.3.a.ii.(i) | aircraft | Civil aviation (domestic, LTO) | Table_3-4-z | Tier 2 Emission Factor | E175_EMBRAER_Jet_8GE108_2 | Jet Gasoline and Aviation Gasoline |  |  | CO2 | 1516.91 | kg/LTO |  |  | EUROCONTROL 2016 | Jet fuel | CO2
1.A.3.a.i.(i) |  | International aviation (LTO) | Table_3-4-z | Tier 2 Emission Factor | E175_EMBRAER_Jet_8GE108_2 | Jet Gasoline and Aviation Gasoline |  |  | CO2 | 1516.91 | kg/LTO |  |  | EUROCONTROL 2016 |  | CO2
1.A.3.a.ii.(i) | aircraft | Civil aviation (domestic, LTO) | Table_3-4-b | Tier 2 Emission Factor | A310_AIRBUS_Jet_2GE037_2 | Jet Gasoline and Aviation Gasoline |  |  | Fuel use for LTO | 1530.55 | kg/LTO |  |  | EUROCONTROL 2016 | Jet fuel
1.A.3.a.i.(i) |  | International aviation (LTO) | Table_3-4-b | Tier 2 Emission Factor | A310_AIRBUS_Jet_2GE037_2 | Jet Gasoline and Aviation Gasoline |  |  | Fuel use for LTO | 1530.55 | kg/LTO |  |  | EUROCONTROL 2016
1.A.3.a.ii.(i) | aircraft | Civil aviation (domestic, LTO) | Table_3-4-p | Tier 2 Emission Factor | B752_BOEING_Jet_5RR038_2 | Jet Gasoline and Aviation Gasoline |  |  | H2O | 1676 | kg/LTO |  |  | EUROCONTROL 2016 | Jet fuel
1.A.3.a.i.(i) |  | International aviation (LTO) | Table_3-4-p | Tier 2 Emission Factor | B752_BOEING_Jet_5RR038_2 | Jet Gasoline and Aviation Gasoline |  |  | H2O | 1676 | kg/LTO |  |  | EUROCONTROL 2016
1.A.3.a.ii.(i) | aircraft | Civil aviation (domestic, LTO) | Table_3-4-x | Tier 2 Emission Factor | DC8_MCDONNELL DOUGLAS_Jet_1CM003_4 | Jet Gasoline and Aviation Gasoline |  |  | Fuel use for LTO | 1695.19 | kg/LTO |  |  | EUROCONTROL 2016 | Jet fuel
1.A.3.a.i.(i) |  | International aviation (LTO) | Table_3-4-x | Tier 2 Emission Factor | DC8_MCDONNELL DOUGLAS_Jet_1CM003_4 | Jet Gasoline and Aviation Gasoline |  |  | Fuel use for LTO | 1695.19 | kg/LTO |  |  | EUROCONTROL 2016
1.A.3.a.ii.(i) | aircraft | Civil aviation (domestic, LTO) | Table_3-4-a | Tier 2 Emission Factor | A306_AIRBUS_Jet_1PW048_2 | Jet Gasoline and Aviation Gasoline |  |  | Fuel use for LTO | 1723.14 | kg/LTO |  |  | EUROCONTROL 2016 | Jet fuel
1.A.3.a.i.(i) |  | International aviation (LTO) | Table_3-4-a | Tier 2 Emission Factor | A306_AIRBUS_Jet_1PW048_2 | Jet Gasoline and Aviation Gasoline |  |  | Fuel use for LTO | 1723.14 | kg/LTO |  |  | EUROCONTROL 2016
1.A.3.a.ii.(i) | aircraft | Civil aviation (domestic, LTO) | Table_3-4-s | Tier 2 Emission Factor | B763_BOEING_Jet_12PW101_2 | Jet Gasoline and Aviation Gasoline |  |  | Fuel use for LTO | 1729.93 | kg/LTO |  |  | EUROCONTROL 2016 | Jet fuel
1.A.3.a.i.(i) |  | International aviation (LTO) | Table_3-4-s | Tier 2 Emission Factor | B763_BOEING_Jet_12PW101_2 | Jet Gasoline and Aviation Gasoline |  |  | Fuel use for LTO | 1729.93 | kg/LTO |  |  | EUROCONTROL 2016
1.A.3.a.ii.(i) | aircraft | Civil aviation (domestic, LTO) | Table_3-4-r | Tier 2 Emission Factor | B762_BOEING_Jet_1GE012_2 | Jet Gasoline and Aviation Gasoline |  |  | H2O | 1799.07 | kg/LTO |  |  | EUROCONTROL 2016 | Jet fuel
1.A.3.a.i.(i) |  | International aviation (LTO) | Table_3-4-r | Tier 2 Emission Factor | B762_BOEING_Jet_1GE012_2 | Jet Gasoline and Aviation Gasoline |  |  | H2O | 1799.07 | kg/LTO |  |  | EUROCONTROL 2016
1.A.3.a.ii.(i) | aircraft | Civil aviation (domestic, LTO) | Table_3-4-q | Tier 2 Emission Factor | B753_BOEING_Jet_5RR039_2 | Jet Gasoline and Aviation Gasoline |  |  | H2O | 1800.28 | kg/LTO |  |  | EUROCONTROL 2016 | Jet fuel
1.A.3.a.i.(i) |  | International aviation (LTO) | Table_3-4-q | Tier 2 Emission Factor | B753_BOEING_Jet_5RR039_2 | Jet Gasoline and Aviation Gasoline |  |  | H2O | 1800.28 | kg/LTO |  |  | EUROCONTROL 2016
1.A.3.a.ii.(i) | aircraft | Civil aviation (domestic, LTO) | Table_3-4-b | Tier 2 Emission Factor | A310_AIRBUS_Jet_2GE037_2 | Jet Gasoline and Aviation Gasoline |  |  | H2O | 1882.58 | kg/LTO |  |  | EUROCONTROL 2016 | Jet fuel
1.A.3.a.i.(i) |  | International aviation (LTO) | Table_3-4-b | Tier 2 Emission Factor | A310_AIRBUS_Jet_2GE037_2 | Jet Gasoline and Aviation Gasoline |  |  | H2O | 1882.58 | kg/LTO |  |  | EUROCONTROL 2016
1.A.3.a.ii.(i) | aircraft | Civil aviation (domestic, LTO) | Table_3-4-g | Tier 2 Emission Factor | A343_AIRBUS_Jet_2CM015_4 | Jet Gasoline and Aviation Gasoline |  |  | Fuel use for LTO | 2023.89 | kg/LTO |  |  | EUROCONTROL 2016 | Jet fuel
1.A.3.a.i.(i) |  | International aviation (LTO) | Table_3-4-g | Tier 2 Emission Factor | A343_AIRBUS_Jet_2CM015_4 | Jet Gasoline and Aviation Gasoline |  |  | Fuel use for LTO | 2023.89 | kg/LTO |  |  | EUROCONTROL 2016
1.A.3.a.ii.(i) | aircraft | Civil aviation (domestic, LTO) | Table_3-4-x | Tier 2 Emission Factor | DC8_MCDONNELL DOUGLAS_Jet_1CM003_4 | Jet Gasoline and Aviation Gasoline |  |  | H2O | 2085.08 | kg/LTO |  |  | EUROCONTROL 2016 | Jet fuel
1.A.3.a.i.(i) |  | International aviation (LTO) | Table_3-4-x | Tier 2 Emission Factor | DC8_MCDONNELL DOUGLAS_Jet_1CM003_4 | Jet Gasoline and Aviation Gasoline |  |  | H2O | 2085.08 | kg/LTO |  |  | EUROCONTROL 2016
1.A.3.a.ii.(i) | aircraft | Civil aviation (domestic, LTO) | Table_3-4-a | Tier 2 Emission Factor | A306_AIRBUS_Jet_1PW048_2 | Jet Gasoline and Aviation Gasoline |  |  | H2O | 2119.46 | kg/LTO |  |  | EUROCONTROL 2016 | Jet fuel
1.A.3.a.i.(i) |  | International aviation (LTO) | Table_3-4-a | Tier 2 Emission Factor | A306_AIRBUS_Jet_1PW048_2 | Jet Gasoline and Aviation Gasoline |  |  | H2O | 2119.46 | kg/LTO |  |  | EUROCONTROL 2016
1.A.3.a.ii.(i) | aircraft | Civil aviation (domestic, LTO) | Table_3-4-s | Tier 2 Emission Factor | B763_BOEING_Jet_12PW101_2 | Jet Gasoline and Aviation Gasoline |  |  | H2O | 2127.82 | kg/LTO |  |  | EUROCONTROL 2016 | Jet fuel
1.A.3.a.i.(i) |  | International aviation (LTO) | Table_3-4-s | Tier 2 Emission Factor | B763_BOEING_Jet_12PW101_2 | Jet Gasoline and Aviation Gasoline |  |  | H2O | 2127.82 | kg/LTO |  |  | EUROCONTROL 2016
1.A.3.a.ii.(i) | aircraft | Civil aviation (domestic, LTO) | Table_3-4-e | Tier 2 Emission Factor | A332_AIRBUS_Jet_14RR071_2 | Jet Gasoline and Aviation Gasoline |  |  | Fuel use for LTO | 2168.08 | kg/LTO |  |  | EUROCONTROL 2016 | Jet fuel
1.A.3.a.i.(i) |  | International aviation (LTO) | Table_3-4-e | Tier 2 Emission Factor | A332_AIRBUS_Jet_14RR071_2 | Jet Gasoline and Aviation Gasoline |  |  | Fuel use for LTO | 2168.08 | kg/LTO |  |  | EUROCONTROL 2016
1.A.3.a.ii.(i) | aircraft | Civil aviation (domestic, LTO) | Table_3-4-f | Tier 2 Emission Factor | A333_AIRBUS_Jet_14RR071_2 | Jet Gasoline and Aviation Gasoline |  |  | Fuel use for LTO | 2168.08 | kg/LTO |  |  | EUROCONTROL 2016 | Jet fuel
1.A.3.a.i.(i) |  | International aviation (LTO) | Table_3-4-f | Tier 2 Emission Factor | A333_AIRBUS_Jet_14RR071_2 | Jet Gasoline and Aviation Gasoline |  |  | Fuel use for LTO | 2168.08 | kg/LTO |  |  | EUROCONTROL 2016
1.A.3.a.ii.(i) | aircraft | Civil aviation (domestic, LTO) | Table_3-4-c | Tier 2 Emission Factor | A319_AIRBUS_Jet_3CM027_2 | Jet Gasoline and Aviation Gasoline |  |  | CO2 | 2169.76 | kg/LTO |  |  | EUROCONTROL 2016 | Jet fuel | CO2
1.A.3.a.i.(i) |  | International aviation (LTO) | Table_3-4-c | Tier 2 Emission Factor | A319_AIRBUS_Jet_3CM027_2 | Jet Gasoline and Aviation Gasoline |  |  | CO2 | 2169.76 | kg/LTO |  |  | EUROCONTROL 2016 |  | CO2
1.A.3.a.ii.(i) | aircraft | Civil aviation (domestic, LTO) | Table_3-4-y | Tier 2 Emission Factor | DC10_MCDONNELL DOUGLAS_Jet_3GE074_3 | Jet Gasoline and Aviation Gasoline |  |  | Fuel use for LTO | 2305.93 | kg/LTO |  |  | EUROCONTROL 2016 | Jet fuel
1.A.3.a.i.(i) |  | International aviation (LTO) | Table_3-4-y | Tier 2 Emission Factor | DC10_MCDONNELL DOUGLAS_Jet_3GE074_3 | Jet Gasoline and Aviation Gasoline |  |  | Fuel use for LTO | 2305.93 | kg/LTO |  |  | EUROCONTROL 2016
1.A.3.a.ii.(i) | aircraft | Civil aviation (domestic, LTO) | Table_3-4-t | Tier 2 Emission Factor | B772_BOEING_Jet_8GE100_2 | Jet Gasoline and Aviation Gasoline |  |  | Fuel use for LTO | 2406.41 | kg/LTO |  |  | EUROCONTROL 2016 | Jet fuel
1.A.3.a.i.(i) |  | International aviation (LTO) | Table_3-4-t | Tier 2 Emission Factor | B772_BOEING_Jet_8GE100_2 | Jet Gasoline and Aviation Gasoline |  |  | Fuel use for LTO | 2406.41 | kg/LTO |  |  | EUROCONTROL 2016
1.A.3.a.ii.(i) | aircraft | Civil aviation (domestic, LTO) | Table_3-4-g | Tier 2 Emission Factor | A343_AIRBUS_Jet_2CM015_4 | Jet Gasoline and Aviation Gasoline |  |  | H2O | 2484.46 | kg/LTO |  |  | EUROCONTROL 2016 | Jet fuel
1.A.3.a.i.(i) |  | International aviation (LTO) | Table_3-4-g | Tier 2 Emission Factor | A343_AIRBUS_Jet_2CM015_4 | Jet Gasoline and Aviation Gasoline |  |  | H2O | 2484.46 | kg/LTO |  |  | EUROCONTROL 2016
1.A.3.a.ii.(i) | aircraft | Civil aviation (domestic, LTO) | Table_3-4-u | Tier 2 Emission Factor | B773_BOEING_Jet_2RR027_2 | Jet Gasoline and Aviation Gasoline |  |  | Fuel use for LTO | 2562.84 | kg/LTO |  |  | EUROCONTROL 2016 | Jet fuel
1.A.3.a.i.(i) |  | International aviation (LTO) | Table_3-4-u | Tier 2 Emission Factor | B773_BOEING_Jet_2RR027_2 | Jet Gasoline and Aviation Gasoline |  |  | Fuel use for LTO | 2562.84 | kg/LTO |  |  | EUROCONTROL 2016
1.A.3.a.ii.(i) | aircraft | Civil aviation (domestic, LTO) | Table_3-4-d | Tier 2 Emission Factor | A320_AIRBUS_Jet_3CM026_2 | Jet Gasoline and Aviation Gasoline |  |  | CO2 | 2570.93 | kg/LTO |  |  | EUROCONTROL 2016 | Jet fuel | CO2
1.A.3.a.i.(i) |  | International aviation (LTO) | Table_3-4-d | Tier 2 Emission Factor | A320_AIRBUS_Jet_3CM026_2 | Jet Gasoline and Aviation Gasoline |  |  | CO2 | 2570.93 | kg/LTO |  |  | EUROCONTROL 2016 |  | CO2
1.A.3.a.ii.(i) | aircraft | Civil aviation (domestic, LTO) | Table_3-4-k | Tier 2 Emission Factor | B737_BOEING_Jet_3CM032_2 | Jet Gasoline and Aviation Gasoline |  |  | CO2 | 2597.65 | kg/LTO |  |  | EUROCONTROL 2016 | Jet fuel | CO2
1.A.3.a.i.(i) |  | International aviation (LTO) | Table_3-4-k | Tier 2 Emission Factor | B737_BOEING_Jet_3CM032_2 | Jet Gasoline and Aviation Gasoline |  |  | CO2 | 2597.65 | kg/LTO |  |  | EUROCONTROL 2016 |  | CO2
1.A.3.a.ii.(i) | aircraft | Civil aviation (domestic, LTO) | Table_3-4-ab | Tier 2 Emission Factor | MD11_MCDONNELL DOUGLAS_Jet_2GE049_3 | Jet Gasoline and Aviation Gasoline |  |  | Fuel use for LTO | 2627.91 | kg/LTO |  |  | EUROCONTROL 2016 | Jet fuel
1.A.3.a.i.(i) |  | International aviation (LTO) | Table_3-4-ab | Tier 2 Emission Factor | MD11_MCDONNELL DOUGLAS_Jet_2GE049_3 | Jet Gasoline and Aviation Gasoline |  |  | Fuel use for LTO | 2627.91 | kg/LTO |  |  | EUROCONTROL 2016
1.A.3.a.ii.(i) | aircraft | Civil aviation (domestic, LTO) | Table_3-4-e | Tier 2 Emission Factor | A332_AIRBUS_Jet_14RR071_2 | Jet Gasoline and Aviation Gasoline |  |  | H2O | 2666.73 | kg/LTO |  |  | EUROCONTROL 2016 | Jet fuel
1.A.3.a.i.(i) |  | International aviation (LTO) | Table_3-4-e | Tier 2 Emission Factor | A332_AIRBUS_Jet_14RR071_2 | Jet Gasoline and Aviation Gasoline |  |  | H2O | 2666.73 | kg/LTO |  |  | EUROCONTROL 2016
1.A.3.a.ii.(i) | aircraft | Civil aviation (domestic, LTO) | Table_3-4-f | Tier 2 Emission Factor | A333_AIRBUS_Jet_14RR071_2 | Jet Gasoline and Aviation Gasoline |  |  | H2O | 2666.73 | kg/LTO |  |  | EUROCONTROL 2016 | Jet fuel
1.A.3.a.i.(i) |  | International aviation (LTO) | Table_3-4-f | Tier 2 Emission Factor | A333_AIRBUS_Jet_14RR071_2 | Jet Gasoline and Aviation Gasoline |  |  | H2O | 2666.73 | kg/LTO |  |  | EUROCONTROL 2016
1.A.3.a.ii.(i) | aircraft | Civil aviation (domestic, LTO) | Table_3-4-l | Tier 2 Emission Factor | B738_BOEING_Jet_8CM051_2 | Jet Gasoline and Aviation Gasoline |  |  | CO2 | 2775.47 | kg/LTO |  |  | EUROCONTROL 2016 | Jet fuel | CO2
1.A.3.a.i.(i) |  | International aviation (LTO) | Table_3-4-l | Tier 2 Emission Factor | B738_BOEING_Jet_8CM051_2 | Jet Gasoline and Aviation Gasoline |  |  | CO2 | 2775.47 | kg/LTO |  |  | EUROCONTROL 2016 |  | CO2
1.A.3.a.ii.(i) | aircraft | Civil aviation (domestic, LTO) | Table_3-4-y | Tier 2 Emission Factor | DC10_MCDONNELL DOUGLAS_Jet_3GE074_3 | Jet Gasoline and Aviation Gasoline |  |  | H2O | 2836.29 | kg/LTO |  |  | EUROCONTROL 2016 | Jet fuel
1.A.3.a.i.(i) |  | International aviation (LTO) | Table_3-4-y | Tier 2 Emission Factor | DC10_MCDONNELL DOUGLAS_Jet_3GE074_3 | Jet Gasoline and Aviation Gasoline |  |  | H2O | 2836.29 | kg/LTO |  |  | EUROCONTROL 2016
1.A.3.a.ii.(i) | aircraft | Civil aviation (domestic, LTO) | Table_3-4-t | Tier 2 Emission Factor | B772_BOEING_Jet_8GE100_2 | Jet Gasoline and Aviation Gasoline |  |  | H2O | 2959.88 | kg/LTO |  |  | EUROCONTROL 2016 | Jet fuel
1.A.3.a.i.(i) |  | International aviation (LTO) | Table_3-4-t | Tier 2 Emission Factor | B772_BOEING_Jet_8GE100_2 | Jet Gasoline and Aviation Gasoline |  |  | H2O | 2959.88 | kg/LTO |  |  | EUROCONTROL 2016
1.A.3.a.ii.(i) | aircraft | Civil aviation (domestic, LTO) | Table_3-4-m | Tier 2 Emission Factor | B742_BOEING_Jet_3GE077_4 | Jet Gasoline and Aviation Gasoline |  |  | Fuel use for LTO | 3074.57 | kg/LTO |  |  | EUROCONTROL 2016 | Jet fuel
1.A.3.a.i.(i) |  | International aviation (LTO) | Table_3-4-m | Tier 2 Emission Factor | B742_BOEING_Jet_3GE077_4 | Jet Gasoline and Aviation Gasoline |  |  | Fuel use for LTO | 3074.57 | kg/LTO |  |  | EUROCONTROL 2016
1.A.3.a.ii.(i) | aircraft | Civil aviation (domestic, LTO) | Table_3-4-n | Tier 2 Emission Factor | B743_BOEING_Jet_3GE077_4 | Jet Gasoline and Aviation Gasoline |  |  | Fuel use for LTO | 3074.57 | kg/LTO |  |  | EUROCONTROL 2016 | Jet fuel
1.A.3.a.i.(i) |  | International aviation (LTO) | Table_3-4-n | Tier 2 Emission Factor | B743_BOEING_Jet_3GE077_4 | Jet Gasoline and Aviation Gasoline |  |  | Fuel use for LTO | 3074.57 | kg/LTO |  |  | EUROCONTROL 2016
1.A.3.a.ii.(i) | aircraft | Civil aviation (domestic, LTO) | Table_3-4-v | Tier 2 Emission Factor | B77W_BOEING_Jet_7GE099_2 | Jet Gasoline and Aviation Gasoline |  |  | Fuel use for LTO | 3090.84 | kg/LTO |  |  | EUROCONTROL 2016 | Jet fuel
1.A.3.a.i.(i) |  | International aviation (LTO) | Table_3-4-v | Tier 2 Emission Factor | B77W_BOEING_Jet_7GE099_2 | Jet Gasoline and Aviation Gasoline |  |  | Fuel use for LTO | 3090.84 | kg/LTO |  |  | EUROCONTROL 2016
1.A.3.a.ii.(i) | aircraft | Civil aviation (domestic, LTO) | Table_3-4-u | Tier 2 Emission Factor | B773_BOEING_Jet_2RR027_2 | Jet Gasoline and Aviation Gasoline |  |  | H2O | 3152.29 | kg/LTO |  |  | EUROCONTROL 2016 | Jet fuel
1.A.3.a.i.(i) |  | International aviation (LTO) | Table_3-4-u | Tier 2 Emission Factor | B773_BOEING_Jet_2RR027_2 | Jet Gasoline and Aviation Gasoline |  |  | H2O | 3152.29 | kg/LTO |  |  | EUROCONTROL 2016
1.A.3.a.ii.(i) | aircraft | Civil aviation (domestic, LTO) | Table_3-4-ab | Tier 2 Emission Factor | MD11_MCDONNELL DOUGLAS_Jet_2GE049_3 | Jet Gasoline and Aviation Gasoline |  |  | H2O | 3232.33 | kg/LTO |  |  | EUROCONTROL 2016 | Jet fuel
1.A.3.a.i.(i) |  | International aviation (LTO) | Table_3-4-ab | Tier 2 Emission Factor | MD11_MCDONNELL DOUGLAS_Jet_2GE049_3 | Jet Gasoline and Aviation Gasoline |  |  | H2O | 3232.33 | kg/LTO |  |  | EUROCONTROL 2016
1.A.3.a.ii.(i) | aircraft | Civil aviation (domestic, LTO) | Table_3-4-h | Tier 2 Emission Factor | A345_AIRBUS_Jet_8RR044_4 | Jet Gasoline and Aviation Gasoline |  |  | Fuel use for LTO | 3279.12 | kg/LTO |  |  | EUROCONTROL 2016 | Jet fuel
1.A.3.a.i.(i) |  | International aviation (LTO) | Table_3-4-h | Tier 2 Emission Factor | A345_AIRBUS_Jet_8RR044_4 | Jet Gasoline and Aviation Gasoline |  |  | Fuel use for LTO | 3279.12 | kg/LTO |  |  | EUROCONTROL 2016
1.A.3.a.ii.(i) | aircraft | Civil aviation (domestic, LTO) | Table_3-4-o | Tier 2 Emission Factor | B744_BOEING_Jet_2GE045_4 | Jet Gasoline and Aviation Gasoline |  |  | Fuel use for LTO | 3319.68 | kg/LTO |  |  | EUROCONTROL 2016 | Jet fuel
1.A.3.a.i.(i) |  | International aviation (LTO) | Table_3-4-o | Tier 2 Emission Factor | B744_BOEING_Jet_2GE045_4 | Jet Gasoline and Aviation Gasoline |  |  | Fuel use for LTO | 3319.68 | kg/LTO |  |  | EUROCONTROL 2016
1.A.3.a.ii.(i) | aircraft | Civil aviation (domestic, LTO) | Table_3-4-i | Tier 2 Emission Factor | A346_AIRBUS_Jet_8RR045_4 | Jet Gasoline and Aviation Gasoline |  |  | Fuel use for LTO | 3372.96 | kg/LTO |  |  | EUROCONTROL 2016 | Jet fuel
1.A.3.a.i.(i) |  | International aviation (LTO) | Table_3-4-i | Tier 2 Emission Factor | A346_AIRBUS_Jet_8RR045_4 | Jet Gasoline and Aviation Gasoline |  |  | Fuel use for LTO | 3372.96 | kg/LTO |  |  | EUROCONTROL 2016
1.A.3.a.ii.(i) | aircraft | Civil aviation (domestic, LTO) | Table_3-4-w | Tier 2 Emission Factor | B788_BOEING_Jet_11GE136_2 | Jet Gasoline and Aviation Gasoline |  |  | Fuel use for LTO | 3474.43 | kg/LTO |  |  | EUROCONTROL 2016 | Jet fuel
1.A.3.a.i.(i) |  | International aviation (LTO) | Table_3-4-w | Tier 2 Emission Factor | B788_BOEING_Jet_11GE136_2 | Jet Gasoline and Aviation Gasoline |  |  | Fuel use for LTO | 3474.43 | kg/LTO |  |  | EUROCONTROL 2016
1.A.3.a.ii.(i) | aircraft | Civil aviation (domestic, LTO) | Table_3-4-m | Tier 2 Emission Factor | B742_BOEING_Jet_3GE077_4 | Jet Gasoline and Aviation Gasoline |  |  | H2O | 3781.71 | kg/LTO |  |  | EUROCONTROL 2016 | Jet fuel
1.A.3.a.i.(i) |  | International aviation (LTO) | Table_3-4-m | Tier 2 Emission Factor | B742_BOEING_Jet_3GE077_4 | Jet Gasoline and Aviation Gasoline |  |  | H2O | 3781.71 | kg/LTO |  |  | EUROCONTROL 2016
1.A.3.a.ii.(i) | aircraft | Civil aviation (domestic, LTO) | Table_3-4-n | Tier 2 Emission Factor | B743_BOEING_Jet_3GE077_4 | Jet Gasoline and Aviation Gasoline |  |  | H2O | 3781.71 | kg/LTO |  |  | EUROCONTROL 2016 | Jet fuel
1.A.3.a.i.(i) |  | International aviation (LTO) | Table_3-4-n | Tier 2 Emission Factor | B743_BOEING_Jet_3GE077_4 | Jet Gasoline and Aviation Gasoline |  |  | H2O | 3781.71 | kg/LTO |  |  | EUROCONTROL 2016
1.A.3.a.ii.(i) | aircraft | Civil aviation (domestic, LTO) | Table_3-4-v | Tier 2 Emission Factor | B77W_BOEING_Jet_7GE099_2 | Jet Gasoline and Aviation Gasoline |  |  | H2O | 3801.73 | kg/LTO |  |  | EUROCONTROL 2016 | Jet fuel
1.A.3.a.i.(i) |  | International aviation (LTO) | Table_3-4-v | Tier 2 Emission Factor | B77W_BOEING_Jet_7GE099_2 | Jet Gasoline and Aviation Gasoline |  |  | H2O | 3801.73 | kg/LTO |  |  | EUROCONTROL 2016
1.A.3.a.ii.(i) | aircraft | Civil aviation (domestic, LTO) | Table_3-4-h | Tier 2 Emission Factor | A345_AIRBUS_Jet_8RR044_4 | Jet Gasoline and Aviation Gasoline |  |  | H2O | 4033.31 | kg/LTO |  |  | EUROCONTROL 2016 | Jet fuel
1.A.3.a.i.(i) |  | International aviation (LTO) | Table_3-4-h | Tier 2 Emission Factor | A345_AIRBUS_Jet_8RR044_4 | Jet Gasoline and Aviation Gasoline |  |  | H2O | 4033.31 | kg/LTO |  |  | EUROCONTROL 2016
1.A.3.a.ii.(i) | aircraft | Civil aviation (domestic, LTO) | Table_3-4-o | Tier 2 Emission Factor | B744_BOEING_Jet_2GE045_4 | Jet Gasoline and Aviation Gasoline |  |  | H2O | 4083.21 | kg/LTO |  |  | EUROCONTROL 2016 | Jet fuel
1.A.3.a.i.(i) |  | International aviation (LTO) | Table_3-4-o | Tier 2 Emission Factor | B744_BOEING_Jet_2GE045_4 | Jet Gasoline and Aviation Gasoline |  |  | H2O | 4083.21 | kg/LTO |  |  | EUROCONTROL 2016
1.A.3.a.ii.(i) | aircraft | Civil aviation (domestic, LTO) | Table_3-4-j | Tier 2 Emission Factor | A380_AIRBUS_Jet_8RR046_4 | Jet Gasoline and Aviation Gasoline |  |  | Fuel use for LTO | 4142.4 | kg/LTO |  |  | EUROCONTROL 2016 | Jet fuel
1.A.3.a.i.(i) |  | International aviation (LTO) | Table_3-4-j | Tier 2 Emission Factor | A380_AIRBUS_Jet_8RR046_4 | Jet Gasoline and Aviation Gasoline |  |  | Fuel use for LTO | 4142.4 | kg/LTO |  |  | EUROCONTROL 2016
1.A.3.a.ii.(i) | aircraft | Civil aviation (domestic, LTO) | Table_3-4-i | Tier 2 Emission Factor | A346_AIRBUS_Jet_8RR045_4 | Jet Gasoline and Aviation Gasoline |  |  | H2O | 4148.74 | kg/LTO |  |  | EUROCONTROL 2016 | Jet fuel
1.A.3.a.i.(i) |  | International aviation (LTO) | Table_3-4-i | Tier 2 Emission Factor | A346_AIRBUS_Jet_8RR045_4 | Jet Gasoline and Aviation Gasoline |  |  | H2O | 4148.74 | kg/LTO |  |  | EUROCONTROL 2016
1.A.3.a.ii.(i) | aircraft | Civil aviation (domestic, LTO) | Table_3-4-w | Tier 2 Emission Factor | B788_BOEING_Jet_11GE136_2 | Jet Gasoline and Aviation Gasoline |  |  | H2O | 4273.55 | kg/LTO |  |  | EUROCONTROL 2016 | Jet fuel
1.A.3.a.i.(i) |  | International aviation (LTO) | Table_3-4-w | Tier 2 Emission Factor | B788_BOEING_Jet_11GE136_2 | Jet Gasoline and Aviation Gasoline |  |  | H2O | 4273.55 | kg/LTO |  |  | EUROCONTROL 2016
1.A.3.a.ii.(i) | aircraft | Civil aviation (domestic, LTO) | Table_3-4-p | Tier 2 Emission Factor | B752_BOEING_Jet_5RR038_2 | Jet Gasoline and Aviation Gasoline |  |  | CO2 | 4292.19 | kg/LTO |  |  | EUROCONTROL 2016 | Jet fuel | CO2
1.A.3.a.i.(i) |  | International aviation (LTO) | Table_3-4-p | Tier 2 Emission Factor | B752_BOEING_Jet_5RR038_2 | Jet Gasoline and Aviation Gasoline |  |  | CO2 | 4292.19 | kg/LTO |  |  | EUROCONTROL 2016 |  | CO2
1.A.3.a.ii.(i) | aircraft | Civil aviation (domestic, LTO) | Table_3-4-r | Tier 2 Emission Factor | B762_BOEING_Jet_1GE012_2 | Jet Gasoline and Aviation Gasoline |  |  | CO2 | 4607.37 | kg/LTO |  |  | EUROCONTROL 2016 | Jet fuel | CO2
1.A.3.a.i.(i) |  | International aviation (LTO) | Table_3-4-r | Tier 2 Emission Factor | B762_BOEING_Jet_1GE012_2 | Jet Gasoline and Aviation Gasoline |  |  | CO2 | 4607.37 | kg/LTO |  |  | EUROCONTROL 2016 |  | CO2
1.A.3.a.ii.(i) | aircraft | Civil aviation (domestic, LTO) | Table_3-4-q | Tier 2 Emission Factor | B753_BOEING_Jet_5RR039_2 | Jet Gasoline and Aviation Gasoline |  |  | CO2 | 4610.47 | kg/LTO |  |  | EUROCONTROL 2016 | Jet fuel | CO2
1.A.3.a.i.(i) |  | International aviation (LTO) | Table_3-4-q | Tier 2 Emission Factor | B753_BOEING_Jet_5RR039_2 | Jet Gasoline and Aviation Gasoline |  |  | CO2 | 4610.47 | kg/LTO |  |  | EUROCONTROL 2016 |  | CO2
1.A.3.a.ii.(i) | aircraft | Civil aviation (domestic, LTO) | Table_3-4-b | Tier 2 Emission Factor | A310_AIRBUS_Jet_2GE037_2 | Jet Gasoline and Aviation Gasoline |  |  | CO2 | 4821.24 | kg/LTO |  |  | EUROCONTROL 2016 | Jet fuel | CO2
1.A.3.a.i.(i) |  | International aviation (LTO) | Table_3-4-b | Tier 2 Emission Factor | A310_AIRBUS_Jet_2GE037_2 | Jet Gasoline and Aviation Gasoline |  |  | CO2 | 4821.24 | kg/LTO |  |  | EUROCONTROL 2016 |  | CO2
1.A.3.a.ii.(i) | aircraft | Civil aviation (domestic, LTO) | Table_3-4-j | Tier 2 Emission Factor | A380_AIRBUS_Jet_8RR046_4 | Jet Gasoline and Aviation Gasoline |  |  | H2O | 5095.15 | kg/LTO |  |  | EUROCONTROL 2016 | Jet fuel
1.A.3.a.i.(i) |  | International aviation (LTO) | Table_3-4-j | Tier 2 Emission Factor | A380_AIRBUS_Jet_8RR046_4 | Jet Gasoline and Aviation Gasoline |  |  | H2O | 5095.15 | kg/LTO |  |  | EUROCONTROL 2016
1.A.3.a.ii.(i) | aircraft | Civil aviation (domestic, LTO) | Table_3-4-x | Tier 2 Emission Factor | DC8_MCDONNELL DOUGLAS_Jet_1CM003_4 | Jet Gasoline and Aviation Gasoline |  |  | CO2 | 5339.85 | kg/LTO |  |  | EUROCONTROL 2016 | Jet fuel | CO2
1.A.3.a.i.(i) |  | International aviation (LTO) | Table_3-4-x | Tier 2 Emission Factor | DC8_MCDONNELL DOUGLAS_Jet_1CM003_4 | Jet Gasoline and Aviation Gasoline |  |  | CO2 | 5339.85 | kg/LTO |  |  | EUROCONTROL 2016 |  | CO2
1.A.3.a.ii.(i) | aircraft | Civil aviation (domestic, LTO) | Table_3-4-a | Tier 2 Emission Factor | A306_AIRBUS_Jet_1PW048_2 | Jet Gasoline and Aviation Gasoline |  |  | CO2 | 5427.89 | kg/LTO |  |  | EUROCONTROL 2016 | Jet fuel | CO2
1.A.3.a.i.(i) |  | International aviation (LTO) | Table_3-4-a | Tier 2 Emission Factor | A306_AIRBUS_Jet_1PW048_2 | Jet Gasoline and Aviation Gasoline |  |  | CO2 | 5427.89 | kg/LTO |  |  | EUROCONTROL 2016 |  | CO2
1.A.3.a.ii.(i) | aircraft | Civil aviation (domestic, LTO) | Table_3-4-s | Tier 2 Emission Factor | B763_BOEING_Jet_12PW101_2 | Jet Gasoline and Aviation Gasoline |  |  | CO2 | 5449.29 | kg/LTO |  |  | EUROCONTROL 2016 | Jet fuel | CO2
1.A.3.a.i.(i) |  | International aviation (LTO) | Table_3-4-s | Tier 2 Emission Factor | B763_BOEING_Jet_12PW101_2 | Jet Gasoline and Aviation Gasoline |  |  | CO2 | 5449.29 | kg/LTO |  |  | EUROCONTROL 2016 |  | CO2
1.A.3.a.ii.(i) | aircraft | Civil aviation (domestic, LTO) | Table_3-4-g | Tier 2 Emission Factor | A343_AIRBUS_Jet_2CM015_4 | Jet Gasoline and Aviation Gasoline |  |  | CO2 | 6362.65 | kg/LTO |  |  | EUROCONTROL 2016 | Jet fuel | CO2
1.A.3.a.i.(i) |  | International aviation (LTO) | Table_3-4-g | Tier 2 Emission Factor | A343_AIRBUS_Jet_2CM015_4 | Jet Gasoline and Aviation Gasoline |  |  | CO2 | 6362.65 | kg/LTO |  |  | EUROCONTROL 2016 |  | CO2
1.A.3.a.ii.(i) | aircraft | Civil aviation (domestic, LTO) | Table_3-4-e | Tier 2 Emission Factor | A332_AIRBUS_Jet_14RR071_2 | Jet Gasoline and Aviation Gasoline |  |  | CO2 | 6829.44 | kg/LTO |  |  | EUROCONTROL 2016 | Jet fuel | CO2
1.A.3.a.i.(i) |  | International aviation (LTO) | Table_3-4-e | Tier 2 Emission Factor | A332_AIRBUS_Jet_14RR071_2 | Jet Gasoline and Aviation Gasoline |  |  | CO2 | 6829.44 | kg/LTO |  |  | EUROCONTROL 2016 |  | CO2
1.A.3.a.ii.(i) | aircraft | Civil aviation (domestic, LTO) | Table_3-4-f | Tier 2 Emission Factor | A333_AIRBUS_Jet_14RR071_2 | Jet Gasoline and Aviation Gasoline |  |  | CO2 | 6829.44 | kg/LTO |  |  | EUROCONTROL 2016 | Jet fuel | CO2
1.A.3.a.i.(i) |  | International aviation (LTO) | Table_3-4-f | Tier 2 Emission Factor | A333_AIRBUS_Jet_14RR071_2 | Jet Gasoline and Aviation Gasoline |  |  | CO2 | 6829.44 | kg/LTO |  |  | EUROCONTROL 2016 |  | CO2
1.A.3.a.ii.(i) | aircraft | Civil aviation (domestic, LTO) | Table_3-4-y | Tier 2 Emission Factor | DC10_MCDONNELL DOUGLAS_Jet_3GE074_3 | Jet Gasoline and Aviation Gasoline |  |  | CO2 | 7263.67 | kg/LTO |  |  | EUROCONTROL 2016 | Jet fuel | CO2
1.A.3.a.i.(i) |  | International aviation (LTO) | Table_3-4-y | Tier 2 Emission Factor | DC10_MCDONNELL DOUGLAS_Jet_3GE074_3 | Jet Gasoline and Aviation Gasoline |  |  | CO2 | 7263.67 | kg/LTO |  |  | EUROCONTROL 2016 |  | CO2
1.A.3.a.ii.(i) | aircraft | Civil aviation (domestic, LTO) | Table_3-4-t | Tier 2 Emission Factor | B772_BOEING_Jet_8GE100_2 | Jet Gasoline and Aviation Gasoline |  |  | CO2 | 7580.19 | kg/LTO |  |  | EUROCONTROL 2016 | Jet fuel | CO2
1.A.3.a.i.(i) |  | International aviation (LTO) | Table_3-4-t | Tier 2 Emission Factor | B772_BOEING_Jet_8GE100_2 | Jet Gasoline and Aviation Gasoline |  |  | CO2 | 7580.19 | kg/LTO |  |  | EUROCONTROL 2016 |  | CO2
1.A.3.a.ii.(i) | aircraft | Civil aviation (domestic, LTO) | Table_3-4-u | Tier 2 Emission Factor | B773_BOEING_Jet_2RR027_2 | Jet Gasoline and Aviation Gasoline |  |  | CO2 | 8072.95 | kg/LTO |  |  | EUROCONTROL 2016 | Jet fuel | CO2
1.A.3.a.i.(i) |  | International aviation (LTO) | Table_3-4-u | Tier 2 Emission Factor | B773_BOEING_Jet_2RR027_2 | Jet Gasoline and Aviation Gasoline |  |  | CO2 | 8072.95 | kg/LTO |  |  | EUROCONTROL 2016 |  | CO2
1.A.3.a.ii.(i) | aircraft | Civil aviation (domestic, LTO) | Table_3-4-ab | Tier 2 Emission Factor | MD11_MCDONNELL DOUGLAS_Jet_2GE049_3 | Jet Gasoline and Aviation Gasoline |  |  | CO2 | 8277.92 | kg/LTO |  |  | EUROCONTROL 2016 | Jet fuel | CO2
1.A.3.a.i.(i) |  | International aviation (LTO) | Table_3-4-ab | Tier 2 Emission Factor | MD11_MCDONNELL DOUGLAS_Jet_2GE049_3 | Jet Gasoline and Aviation Gasoline |  |  | CO2 | 8277.92 | kg/LTO |  |  | EUROCONTROL 2016 |  | CO2
1.A.3.a.ii.(i) | aircraft | Civil aviation (domestic, LTO) | Table_3-4-m | Tier 2 Emission Factor | B742_BOEING_Jet_3GE077_4 | Jet Gasoline and Aviation Gasoline |  |  | CO2 | 9684.89 | kg/LTO |  |  | EUROCONTROL 2016 | Jet fuel | CO2
1.A.3.a.i.(i) |  | International aviation (LTO) | Table_3-4-m | Tier 2 Emission Factor | B742_BOEING_Jet_3GE077_4 | Jet Gasoline and Aviation Gasoline |  |  | CO2 | 9684.89 | kg/LTO |  |  | EUROCONTROL 2016 |  | CO2
1.A.3.a.ii.(i) | aircraft | Civil aviation (domestic, LTO) | Table_3-4-n | Tier 2 Emission Factor | B743_BOEING_Jet_3GE077_4 | Jet Gasoline and Aviation Gasoline |  |  | CO2 | 9684.89 | kg/LTO |  |  | EUROCONTROL 2016 | Jet fuel | CO2
1.A.3.a.i.(i) |  | International aviation (LTO) | Table_3-4-n | Tier 2 Emission Factor | B743_BOEING_Jet_3GE077_4 | Jet Gasoline and Aviation Gasoline |  |  | CO2 | 9684.89 | kg/LTO |  |  | EUROCONTROL 2016 |  | CO2
1.A.3.a.ii.(i) | aircraft | Civil aviation (domestic, LTO) | Table_3-4-v | Tier 2 Emission Factor | B77W_BOEING_Jet_7GE099_2 | Jet Gasoline and Aviation Gasoline |  |  | CO2 | 9736.15 | kg/LTO |  |  | EUROCONTROL 2016 | Jet fuel | CO2
1.A.3.a.i.(i) |  | International aviation (LTO) | Table_3-4-v | Tier 2 Emission Factor | B77W_BOEING_Jet_7GE099_2 | Jet Gasoline and Aviation Gasoline |  |  | CO2 | 9736.15 | kg/LTO |  |  | EUROCONTROL 2016 |  | CO2
1.A.3.a.ii.(i) | aircraft | Civil aviation (domestic, LTO) | Table_3-4-h | Tier 2 Emission Factor | A345_AIRBUS_Jet_8RR044_4 | Jet Gasoline and Aviation Gasoline |  |  | CO2 | 10329.23 | kg/LTO |  |  | EUROCONTROL 2016 | Jet fuel | CO2
1.A.3.a.i.(i) |  | International aviation (LTO) | Table_3-4-h | Tier 2 Emission Factor | A345_AIRBUS_Jet_8RR044_4 | Jet Gasoline and Aviation Gasoline |  |  | CO2 | 10329.23 | kg/LTO |  |  | EUROCONTROL 2016 |  | CO2
1.A.3.a.ii.(i) | aircraft | Civil aviation (domestic, LTO) | Table_3-4-o | Tier 2 Emission Factor | B744_BOEING_Jet_2GE045_4 | Jet Gasoline and Aviation Gasoline |  |  | CO2 | 10456.98 | kg/LTO |  |  | EUROCONTROL 2016 | Jet fuel | CO2
1.A.3.a.i.(i) |  | International aviation (LTO) | Table_3-4-o | Tier 2 Emission Factor | B744_BOEING_Jet_2GE045_4 | Jet Gasoline and Aviation Gasoline |  |  | CO2 | 10456.98 | kg/LTO |  |  | EUROCONTROL 2016 |  | CO2
1.A.3.a.ii.(i) | aircraft | Civil aviation (domestic, LTO) | Table_3-4-i | Tier 2 Emission Factor | A346_AIRBUS_Jet_8RR045_4 | Jet Gasoline and Aviation Gasoline |  |  | CO2 | 10624.82 | kg/LTO |  |  | EUROCONTROL 2016 | Jet fuel | CO2
1.A.3.a.i.(i) |  | International aviation (LTO) | Table_3-4-i | Tier 2 Emission Factor | A346_AIRBUS_Jet_8RR045_4 | Jet Gasoline and Aviation Gasoline |  |  | CO2 | 10624.82 | kg/LTO |  |  | EUROCONTROL 2016 |  | CO2
1.A.3.a.ii.(i) | aircraft | Civil aviation (domestic, LTO) | Table_3-4-w | Tier 2 Emission Factor | B788_BOEING_Jet_11GE136_2 | Jet Gasoline and Aviation Gasoline |  |  | CO2 | 10944.46 | kg/LTO |  |  | EUROCONTROL 2016 | Jet fuel | CO2
1.A.3.a.i.(i) |  | International aviation (LTO) | Table_3-4-w | Tier 2 Emission Factor | B788_BOEING_Jet_11GE136_2 | Jet Gasoline and Aviation Gasoline |  |  | CO2 | 10944.46 | kg/LTO |  |  | EUROCONTROL 2016 |  | CO2
1.A.3.a.ii.(i) | aircraft | Civil aviation (domestic, LTO) | Table_3-4-j | Tier 2 Emission Factor | A380_AIRBUS_Jet_8RR046_4 | Jet Gasoline and Aviation Gasoline |  |  | CO2 | 13048.56 | kg/LTO |  |  | EUROCONTROL 2016 | Jet fuel | CO2
1.A.3.a.i.(i) |  | International aviation (LTO) | Table_3-4-j | Tier 2 Emission Factor | A380_AIRBUS_Jet_8RR046_4 | Jet Gasoline and Aviation Gasoline |  |  | CO2 | 13048.56 | kg/LTO |  |  | EUROCONTROL 2016 |  | CO2
2.H.1 |  | Pulp and paper industry | Table_3-3 | Tier 2 emission factor | Paper pulp (Acid sulfite process) | NA |  |  | TSP | 1 | kg/Mg air dried pulp | 0.25 | 3 | European Commission (2001)
2.H.1 |  | Pulp and paper industry | Table_3-2 | Tier 2 emission factor | Paper pulp (Kraft process) | NA |  |  | TSP | 1 | kg/Mg air dried pulp | 0.25 | 3 | European Commission (2001)
2.H.1 |  | Pulp and paper industry | Table_3-2 | Tier 2 emission factor | Paper pulp (Kraft process) | NA |  |  | NMVOC | 2 | kg/Mg air dried pulp | 1 | 4 | European Commission (2001) |  | VOC
2.H.1 |  | Pulp and paper industry | Table_3-3 | Tier 2 emission factor | Paper pulp (Acid sulfite process) | NA |  |  | NOx | 2 | kg/Mg dried pulp | 1 | 4 | European Commission (2001) |  | NOx
2.H.1 |  | Pulp and paper industry | Table_3-2 | Tier 2 emission factor | Paper pulp (Kraft process) | NA |  |  | SOx | 2 | kg/Mg air dried pulp | 0.04 | 4 | European Commission (2001) |  | SOx
2.C.1 |  | Iron and steel production | Table_3-14 | Tier 2 emission factor | Basic oxygen furnace steel plant | NA |  |  | CO | 3.5 | kg/Mg steel produced | 1.5 | 8 | European Commission (2001) |  | CO
2.C.1 |  | Iron and steel production | Table_3-22 | Tier 2 emission factor | Hot rolling mills | NA |  |  | NMVOC | 7 | g/Mg steel | 2 | 20 | European Commission (2001) |  | VOC
2.C.1 |  | Iron and steel production | Table_3-14 | Tier 2 emission factor | Basic oxygen furnace steel plant | NA |  |  | NOx | 10 | g/Mg steel produced | 5 | 20 | European Commission (2001) |  | NOx
2.C.1 |  | Iron and steel production | Table 3-3 | Tier 2 emission factor | Pellet production | NA |  |  | Ni | 11 | g/Mg pellet | 5 | 25 | European Commission (2001)
2.C.1 |  | Iron and steel production | Table_3-22 | Tier 2 emission factor | Hot rolling mills | NA |  |  | TSP | 9 | g/Mg steel | 2 | 40 | European Commission (2001)
2.C.1 |  | Iron and steel production | Table 3-3 | Tier 2 emission factor | Pellet production | NA |  |  | NMVOC | 14 | g/Mg pellet | 5 | 40 | European Commission (2001) |  | VOC
2.C.1 |  | Iron and steel production | Table_3-15 | Tier 2 emission factor | Electric furnace steel plant | NA |  |  | Zn | 3.6 | g/Mg steel produced | 0.3 | 46 | European Commission (2001)
2.C.1 |  | Iron and steel production | Table_3-10 | Tier 2 emission factor | Blast furnace charging | NA |  |  | TSP | 50 | g/Mg pig iron produced | 30 | 70 | European Commission (2001)
2.C.1 |  | Iron and steel production | Table_3-11 | Tier 2 emission factor | Blast furnace charging | NA |  |  | TSP | 50 | g/Mg pig iron produced | 30 | 70 | European Commission (2001)
2.C.1 |  | Iron and steel production | Table_3-12 | Tier 2 emission factor | Blast furnace charging | NA |  |  | TSP | 50 | g/Mg pig iron produced | 30 | 70 | European Commission (2001)
2.C.1 |  | Iron and steel production | Table_3-8 | Tier 2 emission factor | Blast furnace charging | NA |  |  | TSP | 50 | g/Mg pig iron produced | 30 | 70 | European Commission (2001)
2.C.1 |  | Iron and steel production | Table_3-9 | Tier 2 emission factor | Blast furnace charging | NA |  |  | TSP | 50 | g/Mg pig iron produced | 30 | 70 | European Commission (2001)
2.C.1 |  | Iron and steel production | Table_3-14 | Tier 2 emission factor | Basic oxygen furnace steel plant | NA |  |  | TSP | 35 | g/Mg steel produced | 15 | 80 | European Commission (2001)
2.C.1 |  | Iron and steel production | Table 3-3 | Tier 2 emission factor | Pellet production | NA |  |  | Zn | 16 | g/Mg pellet | 2.4 | 110 | European Commission (2001)
2.C.1 |  | Iron and steel production | Table 3-3 | Tier 2 emission factor | Pellet production | NA |  |  | Pb | 20 | g/Mg pellet | 3 | 130 | European Commission (2001)
2.C.1 |  | Iron and steel production | Table_3-15 | Tier 2 emission factor | Electric furnace steel plant | NA |  |  | NMVOC | 46 | g/Mg steel produced | 16 | 130 | European Commission (2001) |  | VOC
2.C.1 |  | Iron and steel production | Table_3-18 | Tier 2 emission factor | Electric furnace steel plant | NA |  |  | NMVOC | 46 | g/Mg steel produced | 16 | 130 | European Commission (2001) |  | VOC
2.C.1 |  | Iron and steel production | Table_3-19 | Tier 2 emission factor | Electric furnace steel plant | NA |  |  | NMVOC | 46 | g/Mg steel produced | 16 | 130 | European Commission (2001) |  | VOC
2.C.1 |  | Iron and steel production | Table_3-20 | Tier 2 emission factor | Electric furnace steel plant | NA |  |  | NMVOC | 46 | g/Mg steel produced | 16 | 130 | European Commission (2001) |  | VOC
2.C.1 |  | Iron and steel production | Table 3-3 | Tier 2 emission factor | Pellet production | NA |  |  | TSP | 50 | g/Mg pellet | 20 | 130 | European Commission (2001)
2.C.1 |  | Iron and steel production | Table_3-15 | Tier 2 emission factor | Electric furnace steel plant | NA |  |  | SOx | 60 | g/Mg steel produced | 24 | 130 | European Commission (2001) |  | SOx
2.C.1 |  | Iron and steel production | Table_3-18 | Tier 2 emission factor | Electric furnace steel plant | NA |  |  | SOx | 60 | g/Mg steel produced | 24 | 130 | European Commission (2001) |  | SOx
2.C.1 |  | Iron and steel production | Table_3-19 | Tier 2 emission factor | Electric furnace steel plant | NA |  |  | SOx | 60 | g/Mg steel produced | 24 | 130 | European Commission (2001) |  | SOx
2.C.1 |  | Iron and steel production | Table_3-20 | Tier 2 emission factor | Electric furnace steel plant | NA |  |  | SOx | 60 | g/Mg steel produced | 24 | 130 | European Commission (2001) |  | SOx
2.C.1 |  | Iron and steel production | Table_3-15 | Tier 2 emission factor | Electric furnace steel plant | NA |  |  | NOx | 130 | g/Mg steel produced | 120 | 140 | European Commission (2001) |  | NOx
2.C.1 |  | Iron and steel production | Table_3-18 | Tier 2 emission factor | Electric furnace steel plant | NA |  |  | NOx | 130 | g/Mg steel produced | 120 | 140 | European Commission (2001) |  | NOx
2.C.1 |  | Iron and steel production | Table_3-19 | Tier 2 emission factor | Electric furnace steel plant | NA |  |  | NOx | 130 | g/Mg steel produced | 120 | 140 | European Commission (2001) |  | NOx
2.C.1 |  | Iron and steel production | Table_3-20 | Tier 2 emission factor | Electric furnace steel plant | NA |  |  | NOx | 130 | g/Mg steel produced | 120 | 140 | European Commission (2001) |  | NOx
2.C.1 |  | Iron and steel production | Table_3-2 | Tier 2 emission factor | Sinter production | NA |  |  | TSP | 200 | g/Mg sinter produced | 160 | 260 | European Commission (2001)
2.C.1 |  | Iron and steel production | Table_3-4 | Tier 2 emission factor | Sinter production | NA |  |  | TSP | 200 | g/Mg sinter produced | 160 | 260 | European Commission (2001)
2.C.1 |  | Iron and steel production | Table_3-5 | Tier 2 emission factor | Sinter production | NA |  |  | TSP | 200 | g/Mg sinter produced | 160 | 260 | European Commission (2001)
2.C.1 |  | Iron and steel production | Table_3-6 | Tier 2 emission factor | Sinter production | NA |  |  | TSP | 200 | g/Mg sinter produced | 160 | 260 | European Commission (2001)
2.C.1 |  | Iron and steel production | Table_3-7 | Tier 2 emission factor | Sinter production | NA |  |  | TSP | 200 | g/Mg sinter produced | 160 | 260 | European Commission (2001)
2.C.1 |  | Iron and steel production | Table_3-21 | Tier 2 emission factor | Cold rolling mills | NA |  |  | TSP | 96 | g/Mg steel | 30 | 300 | European Commission (2001)
1.A.2.a |  | Iron and steel | Table_3-11 | Tier 2 emission factor | Reheating Furnace | Coke/Blast Furnace Gas/Coke Oven Gas/Nat Gas |  | NA | NOx | 170 | g/tonne | 80 | 360 | European Commission (2001) |  | NOx
2.C.1 |  | Iron and steel production | Table_3-2 | Tier 2 emission factor | Sinter production | NA |  |  | NMVOC | 138 | g/Mg sinter produced | 50 | 400 | European Commission (2001) |  | VOC
2.C.1 |  | Iron and steel production | Table_3-4 | Tier 2 emission factor | Sinter production | NA |  |  | NMVOC | 138 | g/Mg sinter produced | 50 | 400 | European Commission (2001) |  | VOC
2.C.1 |  | Iron and steel production | Table_3-5 | Tier 2 emission factor | Sinter production | NA |  |  | NMVOC | 138 | g/Mg sinter produced | 50 | 400 | European Commission (2001) |  | VOC
2.C.1 |  | Iron and steel production | Table_3-6 | Tier 2 emission factor | Sinter production | NA |  |  | NMVOC | 138 | g/Mg sinter produced | 50 | 400 | European Commission (2001) |  | VOC
2.C.1 |  | Iron and steel production | Table_3-7 | Tier 2 emission factor | Sinter production | NA |  |  | NMVOC | 138 | g/Mg sinter produced | 50 | 400 | European Commission (2001) |  | VOC
1.A.2.a |  | Iron and steel | Table_3-11 | Tier 2 emission factor | Reheating Furnace | Coke/Blast Furnace Gas/Coke Oven Gas/Nat Gas |  | NA | SOx | 13 | g/tonne | 0.3 | 600 | European Commission (2001) |  | SOx
2.C.1 |  | Iron and steel production | Table_3-16 | Tier 2 emission factor | Basic oxygen furnace steel plant | NA |  |  | TSP | 30 | g/Mg steel produced | 1 | 780 | European Commission (2001)
2.C.1 |  | Iron and steel production | Table_3-17 | Tier 2 emission factor | Basic oxygen furnace steel plant | NA |  |  | TSP | 30 | g/Mg steel produced | 1 | 780 | European Commission (2001)
2.C.1 |  | Iron and steel production | Table_3-15 | Tier 2 emission factor | Electric furnace steel plant | NA |  |  | TSP | 30 | g/Mg steel produced | 1 | 780 | European Commission (2001)
2.C.1 |  | Iron and steel production | Table_3-18 | Tier 2 emission factor | Electric furnace steel plant | NA |  |  | TSP | 30 | g/Mg steel produced | 1 | 780 | European Commission (2001)
2.C.1 |  | Iron and steel production | Table_3-19 | Tier 2 emission factor | Electric furnace steel plant | NA |  |  | TSP | 30 | g/Mg steel produced | 1 | 780 | European Commission (2001)
2.C.1 |  | Iron and steel production | Table_3-20 | Tier 2 emission factor | Electric furnace steel plant | NA |  |  | TSP | 30 | g/Mg steel produced | 1 | 780 | European Commission (2001)
1.A.2.a |  | Iron and steel | Table_3-11 | Tier 2 emission factor | Reheating Furnace | Coke/Blast Furnace Gas/Coke Oven Gas/Nat Gas |  | NA | CO | 65 | g/tonne | 5 | 850 | European Commission (2001) |  | CO
2.A.2 |  | Lime production | Table_3-3 | Tier 2 emission factor | Lime (decarbonizing) | NA |  |  | TSP | 400 | g/Mg lime | 100 | 1000 | European Commission (2001)
1.A.2.b |  | Non-ferrous metals | Table_3-14 | Tier 2 emission factor | Secondary copper production | Oil/coal/coke |  | NA | SOx | 1230 | g/tonne | 500 | 3000 | European Commission (2001) |  | SOx
1.A.2.b |  | Non-ferrous metals | Table_3-18 | Tier 2 emission factor | Secondary zinc production | Coke/gas/oil |  | NA | NOx | 1500 | g/tonne | 100 | 3950 | European Commission (2001) |  | NOx
1.A.2.b |  | Non-ferrous metals | Table_3-21 | Tier 2 emission factor | Magnesium Production | Natural Gas |  | NA | NOx | 3050 | g/tonne | 1830 | 4270 | European Commission (2001) |  | NOx
1.A.2.b |  | Non-ferrous metals | Table_3-21 | Tier 2 emission factor | Magnesium Production | Natural Gas |  | NA | SOx | 335 | g/tonne | 16 | 7000 | European Commission (2001) |  | SOx
1.A.2.b |  | Non-ferrous metals | Table_3-16 | Tier 2 emission factor | Secondary lead production | Oil/gas |  | NA | SOx | 2200 | g/tonne | 210 | 7800 | European Commission (2001) |  | SOx
1.A.2.b |  | Non-ferrous metals | Table_3-17 | Tier 2 emission factor | Primary zinc production | Coke/gas/oil |  | NA | SOx | 5290 | g/tonne | 2500 | 9000 | European Commission (2001) |  | SOx
1.A.2.b |  | Non-ferrous metals | Table_3-14 | Tier 2 emission factor | Secondary copper production | Oil/coal/coke |  | NA | CO | 4690 | g/tonne | 2000 | 11000 | European Commission (2001) |  | CO
1.A.2.b |  | Non-ferrous metals | Table_3-13 | Tier 2 emission factor | Primary copper production | Coal/gas/oil |  | NA | SOx | 10300 | g/tonne | 6600 | 16000 | European Commission (2001) |  | SOx
1.A.2.b |  | Non-ferrous metals | Table_3-18 | Tier 2 emission factor | Secondary zinc production | Coke/gas/oil |  | NA | SOx | 12200 | g/tonne | 9150 | 20000 | European Commission (2001) |  | SOx
2.A.2 |  | Lime production | Table_3-2 | Tier 2 emission factor | Lime (decarbonizing) | NA |  |  | TSP | 9000 | g/Mg lime | 3000 | 22000 | European Commission (2001)
1.A.2.b |  | Non-ferrous metals | Table_3-20 | Tier 2 emission factor | Nickel Production | Gas |  | NA | SOx | 18000 | g/tonne | 9000 | 27000 | European Commission (2001) |  | SOx
1.A.2.b |  | Non-ferrous metals | Table_3-15 | Tier 2 emission factor | Primary lead production | Coke/gas/oil |  | NA | SOx | 6190 | g/tonne | 1000 | 45000 | European Commission (2001) |  | SOx
2.C.1 |  | Iron and steel production | Table_3-10 | Tier 2 emission factor | Blast furnace charging | NA |  |  | PCDD/F | 0.002 | µg I-TEQ/Mg pig iron | 0.001 | 0.004 | European Commission (2001)
2.C.1 |  | Iron and steel production | Table_3-11 | Tier 2 emission factor | Blast furnace charging | NA |  |  | PCDD/F | 0.002 | µg I-TEQ/Mg pig iron | 0.001 | 0.004 | European Commission (2001)
2.C.1 |  | Iron and steel production | Table_3-12 | Tier 2 emission factor | Blast furnace charging | NA |  |  | PCDD/F | 0.002 | µg I-TEQ/Mg pig iron | 0.001 | 0.004 | European Commission (2001)
2.C.1 |  | Iron and steel production | Table_3-8 | Tier 2 emission factor | Blast furnace charging | NA |  |  | PCDD/F | 0.002 | µg I-TEQ/Mg pig iron | 0.001 | 0.004 | European Commission (2001)
2.C.1 |  | Iron and steel production | Table_3-9 | Tier 2 emission factor | Blast furnace charging | NA |  |  | PCDD/F | 0.002 | µg I-TEQ/Mg pig iron | 0.001 | 0.004 | European Commission (2001)
2.C.1 |  | Iron and steel production | Table_3-14 | Tier 2 emission factor | Basic oxygen furnace steel plant | NA |  |  | Cu | 0.02 | g/Mg steel produced | 0.01 | 0.04 | European Commission (2001)
2.C.1 |  | Iron and steel production | Table_3-2 | Tier 2 emission factor | Sinter production | NA |  |  | Cr | 0.016 | g/Mg sinter produced | 0.005 | 0.05 | European Commission (2001)
2.C.1 |  | Iron and steel production | Table_3-2 | Tier 2 emission factor | Sinter production | NA |  |  | Hg | 0.049 | g/Mg sinter produced | 0.016 | 0.15 | European Commission (2001)
2.C.1 |  | Iron and steel production | Table_3-2 | Tier 2 emission factor | Sinter production | NA |  |  | Cu | 0.033 | g/Mg sinter produced | 0.007 | 0.16 | European Commission (2001)
2.C.1 |  | Iron and steel production | Table_3-4 | Tier 2 emission factor | Sinter production | NA |  |  | Cu | 0.03 | g/Mg sinter produced | 0.007 | 0.2 | European Commission (2001)
2.C.1 |  | Iron and steel production | Table_3-5 | Tier 2 emission factor | Sinter production | NA |  |  | Cu | 0.03 | g/Mg sinter produced | 0.007 | 0.2 | European Commission (2001)
2.C.1 |  | Iron and steel production | Table_3-6 | Tier 2 emission factor | Sinter production | NA |  |  | Cu | 0.03 | g/Mg sinter produced | 0.007 | 0.2 | European Commission (2001)
2.C.1 |  | Iron and steel production | Table_3-7 | Tier 2 emission factor | Sinter production | NA |  |  | Cu | 0.03 | g/Mg sinter produced | 0.007 | 0.2 | European Commission (2001)
2.C.1 |  | Iron and steel production | Table 3-3 | Tier 2 emission factor | Pellet production | NA |  |  | Cd | 0.1 | g/Mg pellet | 0.02 | 0.4 | European Commission (2001)
2.C.1 |  | Iron and steel production | Table 3-3 | Tier 2 emission factor | Pellet production | NA |  |  | Hg | 0.2 | g/Mg pellet | 0.1 | 0.4 | European Commission (2001)
2.H.1 |  | Pulp and paper industry | Table_3-3 | Tier 2 emission factor | Paper pulp (Acid sulfite process) | NA |  |  | NMVOC | 0.2 | kg/Mg dried pulp | 0.1 | 0.4 | European Commission (2001) |  | VOC
2.C.1 |  | Iron and steel production | Table_3-16 | Tier 2 emission factor | Basic oxygen furnace steel plant | NA |  |  | Cu | 0.02 | g/Mg steel produced | 0.001 | 0.46 | European Commission (2001)
2.C.1 |  | Iron and steel production | Table_3-17 | Tier 2 emission factor | Basic oxygen furnace steel plant | NA |  |  | Cu | 0.02 | g/Mg steel produced | 0.001 | 0.46 | European Commission (2001)
2.C.1 |  | Iron and steel production | Table_3-15 | Tier 2 emission factor | Electric furnace steel plant | NA |  |  | Cu | 0.02 | g/Mg steel produced | 0.001 | 0.46 | European Commission (2001)
2.C.1 |  | Iron and steel production | Table_3-18 | Tier 2 emission factor | Electric furnace steel plant | NA |  |  | Cu | 0.02 | g/Mg steel produced | 0.001 | 0.46 | European Commission (2001)
2.C.1 |  | Iron and steel production | Table_3-19 | Tier 2 emission factor | Electric furnace steel plant | NA |  |  | Cu | 0.02 | g/Mg steel produced | 0.001 | 0.46 | European Commission (2001)
2.C.1 |  | Iron and steel production | Table_3-20 | Tier 2 emission factor | Electric furnace steel plant | NA |  |  | Cu | 0.02 | g/Mg steel produced | 0.001 | 0.46 | European Commission (2001)
2.C.1 |  | Iron and steel production | Table_3-2 | Tier 2 emission factor | Sinter production | NA |  |  | Zn | 0.06 | g/Mg sinter produced | 0.002 | 1.8 | European Commission (2001)
2.C.1 |  | Iron and steel production | Table_3-4 | Tier 2 emission factor | Sinter production | NA |  |  | Zn | 0.06 | g/Mg sinter produced | 0.002 | 1.8 | European Commission (2001)
2.C.1 |  | Iron and steel production | Table_3-5 | Tier 2 emission factor | Sinter production | NA |  |  | Zn | 0.06 | g/Mg sinter produced | 0.002 | 1.8 | European Commission (2001)
2.C.1 |  | Iron and steel production | Table_3-6 | Tier 2 emission factor | Sinter production | NA |  |  | Zn | 0.06 | g/Mg sinter produced | 0.002 | 1.8 | European Commission (2001)
2.C.1 |  | Iron and steel production | Table_3-7 | Tier 2 emission factor | Sinter production | NA |  |  | Zn | 0.06 | g/Mg sinter produced | 0.002 | 1.8 | European Commission (2001)
2.C.1 |  | Iron and steel production | Table_3-15 | Tier 2 emission factor | Electric furnace steel plant | NA |  |  | Cr | 0.1 | g/Mg steel produced | 0.008 | 2.5 | European Commission (2001)
2.H.1 |  | Pulp and paper industry | Table_3-2 | Tier 2 emission factor | Paper pulp (Kraft process) | NA |  |  | NOx | 1 | kg/Mg air dried pulp | 0.85 | 2.6 | European Commission (2001) |  | NOx
2.C.1 |  | Iron and steel production | Table_3-15 | Tier 2 emission factor | Electric furnace steel plant | NA |  |  | CO | 1.7 | kg/Mg steel produced | 0.74 | 3.9 | European Commission (2001) |  | CO
2.C.1 |  | Iron and steel production | Table_3-18 | Tier 2 emission factor | Electric furnace steel plant | NA |  |  | CO | 1.7 | kg/Mg steel produced | 0.74 | 3.9 | European Commission (2001) |  | CO
2.C.1 |  | Iron and steel production | Table_3-19 | Tier 2 emission factor | Electric furnace steel plant | NA |  |  | CO | 1.7 | kg/Mg steel produced | 0.74 | 3.9 | European Commission (2001) |  | CO
2.C.1 |  | Iron and steel production | Table_3-20 | Tier 2 emission factor | Electric furnace steel plant | NA |  |  | CO | 1.7 | kg/Mg steel produced | 0.74 | 3.9 | European Commission (2001) |  | CO
2.C.1 |  | Iron and steel production | Table 3-3 | Tier 2 emission factor | Pellet production | NA |  |  | Cr | 2.1 | g/Mg pellet | 1 | 4.4 | European Commission (2001)
2.C.1 |  | Iron and steel production | Table 3-3 | Tier 2 emission factor | Pellet production | NA |  |  | Cu | 3.6 | g/Mg pellet | 1.7 | 7.5 | European Commission (2001)
2.C.6 |  | Zinc production | Table_3-2 | Tier 2 emission factor | Primary zinc production | NA |  |  | Zn | 80 | g/Mg zinc | 40 | 160 | European Commission (2001)/same ratio to Pb as in Tier 1
2.C.6 |  | Zinc production | Table_3-4 | Tier 2 emission factor | Secondary zinc production | NA |  |  | Zn | 150 | g/Mg zinc | 75 | 300 | European Commission (2001)/same relation to Pb as in Tier 1
1.B.2.a.iv |  | Fugitive emissions oil: Refining / storage | Table_3-7 | Tier 2 abatement efficiency | Catalytic cracking unit regenerators | NA | Additional cyclone stages installed external to the regenerator |  | PM10 | 0.6 |  | 0.3 | 0.9 | European Commission (2003) |  | PM10
1.B.2.a.iv |  | Fugitive emissions oil: Refining / storage | Table_3-7 | Tier 2 abatement efficiency | Catalytic cracking unit regenerators | NA | Electrostatic precipitators |  | PM10 | 0.95 |  | 0.9 | 0.98 | European Commission (2003) |  | PM10
1.B.2.a.iv |  | Fugitive emissions oil: Refining / storage | Table_3-7 | Tier 2 abatement efficiency | Catalytic cracking unit regenerators | NA | Full burn regeneration |  | CO | 0.995 |  | 0.99 | 1 | European Commission (2004) |  | CO
1.B.2.a.iv |  | Fugitive emissions oil: Refining / storage | Table_3-7 | Tier 2 abatement efficiency | Catalytic cracking unit regenerators | NA | Partial burn with CO boiler |  | CO | 0.995 |  | 0.99 | 1 | European Commission (2004) |  | CO
1.B.2.a.iv |  | Fugitive emissions oil: Refining / storage | Table_3-7 | Tier 2 abatement efficiency | Catalytic cracking unit regenerators | NA | Full burn regeneration |  | NH3 | 0.995 |  | 0.99 | 1 | European Commission (2004)
1.B.2.a.iv |  | Fugitive emissions oil: Refining / storage | Table_3-7 | Tier 2 abatement efficiency | Catalytic cracking unit regenerators | NA | Partial burn with CO boiler |  | NH3 | 0.995 |  | 0.99 | 1 | European Commission (2004)
1.B.2.a.iv |  | Fugitive emissions oil: Refining / storage | Table_3-7 | Tier 2 abatement efficiency | Catalytic cracking unit regenerators | NA | Full burn regeneration |  | NMVOC | 0.995 |  | 0.99 | 1 | European Commission (2004) |  | VOC
1.B.2.a.iv |  | Fugitive emissions oil: Refining / storage | Table_3-7 | Tier 2 abatement efficiency | Catalytic cracking unit regenerators | NA | Partial burn with CO boiler |  | NMVOC | 0.995 |  | 0.99 | 1 | European Commission (2004) |  | VOC
1.A.2.a |  | Iron and steel | Table_3-12 | Tier 2 emission factor | Grey iron furnace | Coke/oil/gas |  | NA | NOx | 548 | g/Mg charged | 300 | 1000 | European Commission (2005) |  | NOx
1.A.2.a |  | Iron and steel | Table_3-12 | Tier 2 emission factor | Grey iron furnace | Coke/oil/gas |  | NA | SOx | 1732 | g/Mg charged | 1000 | 3000 | European Commission (2005) |  | SOx
1.A.2.a |  | Iron and steel | Table_3-12 | Tier 2 emission factor | Grey iron furnace | Coke/oil/gas |  | NA | CO | 2236 | g/Mg charged | 500 | 10000 | European Commission (2005) |  | CO
1.A.1.a | Electricity | Public electricity and heat production | Table_3-18 | Tier 2 emission factor | Fluid Bed Boilers | Brown Coal |  | NA | CO | 13 | g/GJ | 0.1 | 26 | European Commission (2006) | Lignite | CO
1.A.1.a | Electricity | Public electricity and heat production | Table_3-17 | Tier 2 emission factor | Fluid Bed Boilers | Hard Coal |  | NA | NOx | 82.5 | g/GJ | 10 | 112 | European Commission (2006) | hard coal | NOx
5.C.1.b.i |  | Industrial waste incineration | Table_3-1 | Tier 1 emission factor |  | NA |  | NA | Hg | 0.056 | g/Mg waste | 0.04 | 0.08 | European Commission (2006)
5.C.1.b.i |  | Industrial waste incineration | Table_3-1 | Tier 1 emission factor |  | NA |  | NA | SOx | 0.047 | kg/Mg waste | 0.0047 | 0.47 | European Commission (2006) |  | SOx
5.C.1.b.i |  | Industrial waste incineration | Table_3-1 | Tier 1 emission factor |  | NA |  | NA | CO | 0.07 | kg/Mg waste | 0.007 | 0.7 | European Commission (2006) |  | CO
5.C.1.b.i |  | Industrial waste incineration | Table_3-1 | Tier 1 emission factor |  | NA |  | NA | TSP | 0.01 | kg/Mg waste | 0.001 | 2.3 | European Commission (2006)
5.C.1.b.i |  | Industrial waste incineration | Table_3-1 | Tier 1 emission factor |  | NA |  | NA | NOx | 0.87 | kg/Mg waste | 0.087 | 8.7 | European Commission (2006) |  | NOx
1.A.1.a | Electricity | Public electricity and heat production | Table_3-18 | Tier 2 emission factor | Fluid Bed Boilers | Brown Coal |  | NA | NOx | 60 | g/GJ | 35 | 85.2 | European Commission (2006) | Lignite | NOx
2.D.3.g |  | Chemical products | Table_3-14 | Tier 2 emission factor |  | NA |  |  | NH3 | 0.68 | g/kg raw hid | 0.2 | 2 | European Commission (2007)
1.A.2.g.viii |  | Stationary combustion in manufacturing industries and construction (Please specify in your IIR) | Table_3-29 | Tier 2 emission factor | Bricks and tiles production | Gas/oil/coal |  | NA | NOx | 184 | g/Mg | 49 | 255 | European Commission (2007) |  | NOx
1.A.2.g.viii |  | Stationary combustion in manufacturing industries and construction (Please specify in your IIR) | Table_3-29 | Tier 2 emission factor | Bricks and tiles production | Gas/oil/coal |  | NA | CO | 189 | g/Mg | 155 | 800 | European Commission (2007) |  | CO
1.A.2.g.viii |  | Stationary combustion in manufacturing industries and construction (Please specify in your IIR) | Table_3-31 | Tier 2 emission factor | Enamel | Gas/Oil |  | NA | SOx | 39.6 | g/Mg | 2.45 | 2550 | European Commission (2007) |  | SOx
2.A.3 |  | Glass production | Table_3-3 | Tier 2 emission factor | Container glass production | NA |  |  | Ni | 0.24 | g/Mg glass | 0.02 | 1 | European Commission (2008)
1.A.2.a |  | Iron and steel | Table_3-8 | Tier 2 emission factor | Blast Furnace | Coke/Blast Furnace Gas/Coke oven gas/NG/oil/BOF ga |  | NA | NOx | 8 | g/tonne pig iron | 2 | 30 | European Commission (2008) |  | NOx
1.A.2.a |  | Iron and steel | Table_3-8 | Tier 2 emission factor | Blast Furnace | Coke/Blast Furnace Gas/Coke oven gas/NG/oil/BOF ga |  | NA | SOx | 38 | g/tonne pig iron | 7 | 194 | European Commission (2008) |  | SOx
1.A.2.a |  | Iron and steel | Table_3-10 | Tier 2 emission factor | Pellitising Plants | Blast Furnace Gas/Coke Oven Gas/Nat Gas |  | NA | SOx | 48 | g/tonne pellet | 11 | 213 | European Commission (2008) |  | SOx
1.A.2.g.viii |  | Stationary combustion in manufacturing industries and construction (Please specify in your IIR) | Table_3-27 | Tier 2 emission factor | Glass (flat, container, domestic, special,cont. filament glass fibre) | Gas/Oil |  | NA | CO | 6.13 | g/tonne | 3.07 | 258 | European Commission (2008) |  | CO
2.A.3 |  | Glass production | Table_3-4 | Tier 2 emission factor | Continuous filament glass fibres | NA |  |  | TSP | 100 | g/Mg glass | 30 | 350 | European Commission (2008)
1.A.2.a |  | Iron and steel | Table_3-10 | Tier 2 emission factor | Pellitising Plants | Blast Furnace Gas/Coke Oven Gas/Nat Gas |  | NA | CO | 64 | g/tonne pellet | 10 | 410 | European Commission (2008) |  | CO
2.A.3 |  | Glass production | Table_3-3 | Tier 2 emission factor | Container glass production | NA |  |  | TSP | 280 | g/Mg glass | 100 | 580 | European Commission (2008)
2.A.3 |  | Glass production | Table_3-7 | Tier 2 emission factor | Water glass | NA |  |  | TSP | 200 | g/Mg glass | 70 | 600 | European Commission (2008)
2.A.3 |  | Glass production | Table_3-2 | Tier 2 emission factor | Flat glass production | NA |  |  | TSP | 130 | g/Mg glass | 20 | 800 | European Commission (2008)
1.A.2.a |  | Iron and steel | Table_3-9 | Tier 2 emission factor | Sinter Plants | Blast Furnace Gas/Coke Oven Gas |  | NA | SOx | 463 | g/tonne sinter | 220 | 973 | European Commission (2008) |  | SOx
1.A.2.a |  | Iron and steel | Table_3-9 | Tier 2 emission factor | Sinter Plants | Blast Furnace Gas/Coke Oven Gas |  | NA | NOx | 558 | g/tonne sinter | 302 | 1030 | European Commission (2008) |  | NOx
2.A.3 |  | Glass production | Table_3-5 | Tier 2 emission factor | Glass wool production | NA |  |  | NMVOC | 500 | g/Mg glass | 100 | 2800 | European Commission (2008) |  | VOC
1.A.2.g.viii |  | Stationary combustion in manufacturing industries and construction (Please specify in your IIR) | Table_3-28 | Tier 2 emission factor | Mineral Wool | Gas/Oil |  | NA | SOx | 223 | g/tonne | 1 | 4800 | European Commission (2008) |  | SOx
2.A.3 |  | Glass production | Table_3-5 | Tier 2 emission factor | Glass wool production | NA |  |  | TSP | 670 | g/Mg glass | 80 | 5600 | European Commission (2008)
2.A.3 |  | Glass production | Table_3-5 | Tier 2 emission factor | Glass wool production | NA |  |  | NH3 | 1400 | g/Mg glass | 300 | 6500 | European Commission (2008)
1.A.2.g.viii |  | Stationary combustion in manufacturing industries and construction (Please specify in your IIR) | Table_3-28 | Tier 2 emission factor | Mineral Wool | Gas/Oil |  | NA | NOx | 1630 | g/tonne | 220 | 10600 | European Commission (2008) |  | NOx
1.A.2.g.viii |  | Stationary combustion in manufacturing industries and construction (Please specify in your IIR) | Table_3-27 | Tier 2 emission factor | Glass (flat, container, domestic, special,cont. filament glass fibre) | Gas/Oil |  | NA | NOx | 2930 | g/tonne | 220 | 14700 | European Commission (2008) |  | NOx
1.A.2.g.viii |  | Stationary combustion in manufacturing industries and construction (Please specify in your IIR) | Table_3-27 | Tier 2 emission factor | Glass (flat, container, domestic, special,cont. filament glass fibre) | Gas/Oil |  | NA | SOx | 1960 | g/tonne | 118 | 15100 | European Commission (2008) |  | SOx
1.A.2.a |  | Iron and steel | Table_3-9 | Tier 2 emission factor | Sinter Plants | Blast Furnace Gas/Coke Oven Gas |  | NA | CO | 18000 | g/tonne sinter | 8780 | 37000 | European Commission (2008) |  | CO
1.A.2.g.viii |  | Stationary combustion in manufacturing industries and construction (Please specify in your IIR) | Table_3-28 | Tier 2 emission factor | Mineral Wool | Gas/Oil |  | NA | CO | 525 | g/tonne | 1 | 149000 | European Commission (2008) |  | CO
2.A.3 |  | Glass production | Table_3-3 | Tier 2 emission factor | Container glass production | NA |  |  | Pb | 2.9 | g/Mg glass | 0.1 | 0.15 | European Commission (2008)
2.A.3 |  | Glass production | Table_3-3 | Tier 2 emission factor | Container glass production | NA |  |  | Cd | 0.12 | g/Mg glass | 0.07 | 0.28 | European Commission (2008)
2.A.3 |  | Glass production | Table_3-3 | Tier 2 emission factor | Container glass production | NA |  |  | As | 0.29 | g/Mg glass | 0.01 | 1.1 | European Commission (2008)
2.A.3 |  | Glass production | Table_3-3 | Tier 2 emission factor | Container glass production | NA |  |  | Cr | 0.37 | g/Mg glass | 0.02 | 2.3 | European Commission (2008)
2.A.3 |  | Glass production | Table_3-3 | Tier 2 emission factor | Container glass production | NA |  |  | Se | 1.5 | g/Mg glass | 0.075 | 8.9 | European Commission (2008)
1.A.2.b |  | Non-ferrous metals | Table_3-19 | Tier 2 emission factor | Secondary Aluminium | Oil/gas |  | NA | SOx | 285 | g/Mg | 220 | 370 | European Commission (2009) |  | SOx
1.A.2.b |  | Non-ferrous metals | Table_3-19 | Tier 2 emission factor | Secondary Aluminium | Oil/gas |  | NA | NOx | 413 | g/Mg | 280 | 610 | European Commission (2009) |  | NOx
1.A.2.g.viii |  | Stationary combustion in manufacturing industries and construction (Please specify in your IIR) | Table_3-25 | Tier 2 emission factor | Cement manufacture | Coal/pet. Coke/gas/oil/recovered wastes |  | NA | NMVOC | 18 | g/te clinker | 2.3 | 138 | European Commission (2010) |  | VOC
1.A.2.g.viii |  | Stationary combustion in manufacturing industries and construction (Please specify in your IIR) | Table_3-25 | Tier 2 emission factor | Cement manufacture | Coal/pet. Coke/gas/oil/recovered wastes |  | NA | PCDD/F | 4.1 | ng I-TEQ/te clinker | 0.0267 | 627 | European Commission (2010)
1.A.2.g.viii |  | Stationary combustion in manufacturing industries and construction (Please specify in your IIR) | Table_3-25 | Tier 2 emission factor | Cement manufacture | Coal/pet. Coke/gas/oil/recovered wastes |  | NA | CO | 1455 | g/te clinker | 460 | 4600 | European Commission (2010) |  | CO
1.A.2.g.viii |  | Stationary combustion in manufacturing industries and construction (Please specify in your IIR) | Table_3-25 | Tier 2 emission factor | Cement manufacture | Coal/pet. Coke/gas/oil/recovered wastes |  | NA | NOx | 1241 | g/te clinker | 330 | 4670 | European Commission (2010) |  | NOx
1.A.2.g.viii |  | Stationary combustion in manufacturing industries and construction (Please specify in your IIR) | Table_3-24 | Tier 2 emission factor | Lime | Coal/gas/oil |  | NA | SOx | 316 | g/tonne | 10 | 10000 | European Commission (2010) |  | SOx
1.A.2.g.viii |  | Stationary combustion in manufacturing industries and construction (Please specify in your IIR) | Table_3-25 | Tier 2 emission factor | Cement manufacture | Coal/pet. Coke/gas/oil/recovered wastes |  | NA | SOx | 374 | g/te clinker | 20 | 11120 | European Commission (2010) |  | SOx
1.A.2.g.viii |  | Stationary combustion in manufacturing industries and construction (Please specify in your IIR) | Table_3-24 | Tier 2 emission factor | Lime | Coal/gas/oil |  | NA | NOx | 1369 | g/tonne | 150 | 12500 | European Commission (2010) |  | NOx
1.A.2.g.viii |  | Stationary combustion in manufacturing industries and construction (Please specify in your IIR) | Table_3-24 | Tier 2 emission factor | Lime | Coal/gas/oil |  | NA | CO | 1940 | g/tonne | 300 | 12500 | European Commission (2010) |  | CO
1.A.2.g.viii |  | Stationary combustion in manufacturing industries and construction (Please specify in your IIR) | Table_3-25 | Tier 2 emission factor | Cement manufacture | Coal/pet. Coke/gas/oil/recovered wastes |  | NA | Cd | 0.008 | g/te clinker | 0.004 | 0.016 | European Commission (2010)
1.A.2.g.viii |  | Stationary combustion in manufacturing industries and construction (Please specify in your IIR) | Table_3-25 | Tier 2 emission factor | Cement manufacture | Coal/pet. Coke/gas/oil/recovered wastes |  | NA | Se | 0.0253 | g/te clinker | 0.016 | 0.04 | European Commission (2010)
1.A.2.g.viii |  | Stationary combustion in manufacturing industries and construction (Please specify in your IIR) | Table_3-25 | Tier 2 emission factor | Cement manufacture | Coal/pet. Coke/gas/oil/recovered wastes |  | NA | As | 0.0265 | g/te clinker | 0.014 | 0.05 | European Commission (2010)
1.A.2.g.viii |  | Stationary combustion in manufacturing industries and construction (Please specify in your IIR) | Table_3-25 | Tier 2 emission factor | Cement manufacture | Coal/pet. Coke/gas/oil/recovered wastes |  | NA | Cr | 0.041 | g/te clinker | 0.028 | 0.06 | European Commission (2010)
1.A.2.g.viii |  | Stationary combustion in manufacturing industries and construction (Please specify in your IIR) | Table_3-25 | Tier 2 emission factor | Cement manufacture | Coal/pet. Coke/gas/oil/recovered wastes |  | NA | Ni | 0.049 | g/te clinker | 0.016 | 0.15 | European Commission (2010)
1.A.2.g.viii |  | Stationary combustion in manufacturing industries and construction (Please specify in your IIR) | Table_3-25 | Tier 2 emission factor | Cement manufacture | Coal/pet. Coke/gas/oil/recovered wastes |  | NA | Cu | 0.0647 | g/te clinker | 0.022 | 0.19 | European Commission (2010)
1.A.2.g.viii |  | Stationary combustion in manufacturing industries and construction (Please specify in your IIR) | Table_3-25 | Tier 2 emission factor | Cement manufacture | Coal/pet. Coke/gas/oil/recovered wastes |  | NA | Hg | 0.049 | g/te clinker | 0.01 | 0.24 | European Commission (2010)
1.A.2.g.viii |  | Stationary combustion in manufacturing industries and construction (Please specify in your IIR) | Table_3-25 | Tier 2 emission factor | Cement manufacture | Coal/pet. Coke/gas/oil/recovered wastes |  | NA | Pb | 0.098 | g/te clinker | 0.024 | 0.4 | European Commission (2010)
1.A.2.g.viii |  | Stationary combustion in manufacturing industries and construction (Please specify in your IIR) | Table_3-25 | Tier 2 emission factor | Cement manufacture | Coal/pet. Coke/gas/oil/recovered wastes |  | NA | Zn | 0.424 | g/te clinker | 0.2 | 0.9 | European Commission (2010)
1.B.1.b |  | Fugitive emissions from solid fuels - Solid fuel transformation | Table_3-4 | Tier 2 emission factor | Coal charging | NA |  |  | SOx | 0.1 | g/Mg coke | 0.01 | 1 | European Commission (2012) |  | SOx
2.C.1 |  | Iron and steel production | Table_3-14 | Tier 2 emission factor | Basic oxygen furnace steel plant | NA |  |  | PCB | 2.5 | mg/Mg steel | 0.01 | 5 | European Commission (2012)
2.C.1 |  | Iron and steel production | Table_3-16 | Tier 2 emission factor | Basic oxygen furnace steel plant | NA |  |  | PCB | 2.5 | mg/Mg steel | 0.01 | 5 | European Commission (2012)
2.C.1 |  | Iron and steel production | Table_3-17 | Tier 2 emission factor | Basic oxygen furnace steel plant | NA |  |  | PCB | 2.5 | mg/Mg steel | 0.01 | 5 | European Commission (2012)
2.C.1 |  | Iron and steel production | Table_3-15 | Tier 2 emission factor | Electric furnace steel plant | NA |  |  | PCB | 2.5 | mg/Mg steel | 0.01 | 5 | European Commission (2012)
2.C.1 |  | Iron and steel production | Table_3-18 | Tier 2 emission factor | Electric furnace steel plant | NA |  |  | PCB | 2.5 | mg/Mg steel | 0.01 | 5 | European Commission (2012)
2.C.1 |  | Iron and steel production | Table_3-19 | Tier 2 emission factor | Electric furnace steel plant | NA |  |  | PCB | 2.5 | mg/Mg steel | 0.01 | 5 | European Commission (2012)
2.C.1 |  | Iron and steel production | Table_3-20 | Tier 2 emission factor | Electric furnace steel plant | NA |  |  | PCB | 2.5 | mg/Mg steel | 0.01 | 5 | European Commission (2012)
2.C.1 |  | Iron and steel production | Table_3-15 | Tier 2 emission factor | Electric furnace steel plant | NA |  |  | PCDD/F | 3 | µg I-TEQ/Mg steel | 0.04 | 6 | European Commission (2012)
2.C.1 |  | Iron and steel production | Table_3-18 | Tier 2 emission factor | Electric furnace steel plant | NA |  |  | PCDD/F | 3 | µg I-TEQ/Mg steel | 0.04 | 6 | European Commission (2012)
2.C.1 |  | Iron and steel production | Table_3-19 | Tier 2 emission factor | Electric furnace steel plant | NA |  |  | PCDD/F | 3 | µg I-TEQ/Mg steel | 0.04 | 6 | European Commission (2012)
2.C.1 |  | Iron and steel production | Table_3-20 | Tier 2 emission factor | Electric furnace steel plant | NA |  |  | PCDD/F | 3 | µg I-TEQ/Mg steel | 0.04 | 6 | European Commission (2012)
1.B.1.b |  | Fugitive emissions from solid fuels - Solid fuel transformation | Table_3-5 | Tier 2 emission factor | Door and lid leaks | NA |  |  | TSP | 1.8 | g/Mg coke | 0.5 | 7 | European Commission (2012)
1.B.1.b |  | Fugitive emissions from solid fuels - Solid fuel transformation | Table_3-7 | Tier 2 emission factor | Coke quenching | NA |  |  | NH3 | 2.8 | g/Mg coke | 1 | 8 | European Commission (2012)
1.B.1.b |  | Fugitive emissions from solid fuels - Solid fuel transformation | Table_3-4 | Tier 2 emission factor | Coal charging | NA |  |  | TSP | 1.7 | g/Mg coke | 0.3 | 10 | European Commission (2012)
2.C.1 |  | Iron and steel production | Table_3-2 | Tier 2 emission factor | Sinter production | NA |  |  | PCDD/F | 8 | µg I-TEQ/Mg sinter | 0.2 | 16 | European Commission (2012)
2.C.1 |  | Iron and steel production | Table_3-4 | Tier 2 emission factor | Sinter production | NA |  |  | PCDD/F | 8 | µg I-TEQ/Mg sinter | 0.2 | 16 | European Commission (2012)
2.C.1 |  | Iron and steel production | Table_3-5 | Tier 2 emission factor | Sinter production | NA |  |  | PCDD/F | 8 | µg I-TEQ/Mg sinter | 0.2 | 16 | European Commission (2012)
2.C.1 |  | Iron and steel production | Table_3-6 | Tier 2 emission factor | Sinter production | NA |  |  | PCDD/F | 8 | µg I-TEQ/Mg sinter | 0.2 | 16 | European Commission (2012)
2.C.1 |  | Iron and steel production | Table_3-7 | Tier 2 emission factor | Sinter production | NA |  |  | PCDD/F | 8 | µg I-TEQ/Mg sinter | 0.2 | 16 | European Commission (2012)
1.B.1.b |  | Fugitive emissions from solid fuels - Solid fuel transformation | Table_3-5 | Tier 2 emission factor | Door and lid leaks | NA |  |  | CO | 10.4 | g/Mg coke | 3 | 39 | European Commission (2012) |  | CO
1.B.1.b |  | Fugitive emissions from solid fuels - Solid fuel transformation | Table_3-7 | Tier 2 emission factor | Coke quenching | NA |  |  | TSP | 22 | g/Mg coke | 10 | 50 | European Commission (2012)
1.B.1.b |  | Fugitive emissions from solid fuels - Solid fuel transformation | Table_3-4 | Tier 2 emission factor | Coal charging | NA |  |  | CO | 2.7 | g/Mg coke | 0.1 | 71 | European Commission (2012) |  | CO
1.B.1.b |  | Fugitive emissions from solid fuels - Solid fuel transformation | Table_3-7 | Tier 2 emission factor | Coke quenching | NA |  |  | CO | 447 | g/Mg coke | 100 | 2000 | European Commission (2012) |  | CO
2.C.1 |  | Iron and steel production | Table 3-3 | Tier 2 emission factor | Pellet production | NA |  |  | PCB | 0.09 | mg/Mg pellet | 0.025 | 0.18 | European Commission (2012)
2.C.1 |  | Iron and steel production | Table_3-2 | Tier 2 emission factor | Sinter production | NA |  |  | PCB | 0.09 | mg/Mg sinter | 0.025 | 0.18 | European Commission (2012)
2.C.1 |  | Iron and steel production | Table_3-4 | Tier 2 emission factor | Sinter production | NA |  |  | PCB | 0.09 | mg/Mg sinter | 0.025 | 0.18 | European Commission (2012)
2.C.1 |  | Iron and steel production | Table_3-5 | Tier 2 emission factor | Sinter production | NA |  |  | PCB | 0.09 | mg/Mg sinter | 0.025 | 0.18 | European Commission (2012)
2.C.1 |  | Iron and steel production | Table_3-6 | Tier 2 emission factor | Sinter production | NA |  |  | PCB | 0.09 | mg/Mg sinter | 0.025 | 0.18 | European Commission (2012)
2.C.1 |  | Iron and steel production | Table_3-7 | Tier 2 emission factor | Sinter production | NA |  |  | PCB | 0.09 | mg/Mg sinter | 0.025 | 0.18 | European Commission (2012)
2.C.1 |  | Iron and steel production | Table 3-3 | Tier 2 emission factor | Pellet production | NA |  |  | PCDD/F | 0.12 | µg I-TEQ/Mg pellet | 0.008 | 0.2 | European Commission (2012)
1.B.1.b |  | Fugitive emissions from solid fuels - Solid fuel transformation | Table_3-4 | Tier 2 emission factor | Coal charging | NA |  |  | NH3 | 0.3 | g/Mg coke | 0.003 | 0.3 | European Commission (2012)
2.C.1 |  | Iron and steel production | Table_3-14 | Tier 2 emission factor | Basic oxygen furnace steel plant | NA |  |  | PCDD/F | 0.69 | µg I-TEQ/Mg steel | 0.043 | 0.94 | European Commission (2012)
2.C.1 |  | Iron and steel production | Table_3-16 | Tier 2 emission factor | Basic oxygen furnace steel plant | NA |  |  | PCDD/F | 0.69 | µg I-TEQ/Mg steel | 0.043 | 0.94 | European Commission (2012)
2.C.1 |  | Iron and steel production | Table_3-17 | Tier 2 emission factor | Basic oxygen furnace steel plant | NA |  |  | PCDD/F | 0.69 | µg I-TEQ/Mg steel | 0.043 | 0.94 | European Commission (2012)
1.B.1.b |  | Fugitive emissions from solid fuels - Solid fuel transformation | Table_3-5 | Tier 2 emission factor | Door and lid leaks | NA |  |  | NH3 | 0.6 | g/Mg coke | 0.2 | 1.8 | European Commission (2012)
1.B.1.b |  | Fugitive emissions from solid fuels - Solid fuel transformation | Table_3-5 | Tier 2 emission factor | Door and lid leaks | NA |  |  | SOx | 0.7 | g/Mg coke | 0.2 | 2.5 | European Commission (2012) |  | SOx
1.B.1.b |  | Fugitive emissions from solid fuels - Solid fuel transformation | Table_3-7 | Tier 2 emission factor | Coke quenching | NA |  |  | PM2.5 | 4.3 | g/Mg coke | 1.9 | 10 | European Commission (2012), US EPA (2008) |  | PM25
1.B.1.b |  | Fugitive emissions from solid fuels - Solid fuel transformation | Table_3-7 | Tier 2 emission factor | Coke quenching | NA |  |  | PM10 | 5.1 | g/Mg coke | 2.3 | 11 | European Commission (2012), US EPA (2008) |  | PM10
1.B.1.b |  | Fugitive emissions from solid fuels - Solid fuel transformation | Table_3-5 | Tier 2 emission factor | Door and lid leaks | NA |  |  | PM2.5 | 0.7 | g/Mg coke | 0.2 | 2.7 | European Commission (2012), US EPA (2008) |  | PM25
1.B.1.b |  | Fugitive emissions from solid fuels - Solid fuel transformation | Table_3-5 | Tier 2 emission factor | Door and lid leaks | NA |  |  | PM10 | 0.9 | g/Mg coke | 0.24 | 3.4 | European Commission (2012), US EPA (2008) |  | PM10
1.B.1.b |  | Fugitive emissions from solid fuels - Solid fuel transformation | Table_3-4 | Tier 2 emission factor | Coal charging | NA |  |  | PM2.5 | 2.9 | g/Mg coke | 0.12 | 3.9 | European Commission (2012), US EPA (2008) |  | PM25
1.B.1.b |  | Fugitive emissions from solid fuels - Solid fuel transformation | Table_3-4 | Tier 2 emission factor | Coal charging | NA |  |  | PM10 | 3.7 | g/Mg coke | 0.15 | 4.9 | European Commission (2012), US EPA (2008) |  | PM10
1.A.2.a |  | Iron and steel | Table_3-8 | Tier 2 emission factor | Blast Furnace | Coke/Blast Furnace Gas/Coke oven gas/NG/oil/BOF ga |  | NA | CO | 27 | g/tonne pig iron | 22 | 36 | European Commission (2012a) |  | CO
1.A.2.a |  | Iron and steel | Table_3-10 | Tier 2 emission factor | Pellitising Plants | Blast Furnace Gas/Coke Oven Gas/Nat Gas |  | NA | NOx | 287 | g/tonne pellet | 150 | 550 | European Commission (2012a) |  | NOx
1.A.2.g.viii |  | Stationary combustion in manufacturing industries and construction (Please specify in your IIR) | Table_3-31 | Tier 2 emission factor | Enamel | Gas/Oil |  | NA | NOx | 12000 | g/tonne | 7100 | 29300 | European Commission (2012b) |  | NOx
2.C.7.a |  | Copper production | Table_3-4 | Tier 2 abatement efficiency |  | NA | Modern ESP |  | 2.5 μm > particle | 0.974 |  | 0.965 | 0.983 | European Commission (2013)
2.C.3 |  | Aluminium production | Table_3-5 | Tier 2 abatement efficiency |  | NA | Modern ESP |  | 2.5 μm > particle | 0.974 |  | 0.965 | 0.983 | European Commission (2013)
2.C.5 |  | Lead production | Table_3-6 | Tier 2 abatement efficiency |  | NA | Modern ESP |  | 2.5 μm > particle | 0.974 |  | 0.965 | 0.983 | European Commission (2013)
2.C.6 |  | Zinc production | Table_3-6 | Tier 2 abatement efficiency |  | NA | Modern ESP |  | 2.5 μm > particle | 0.974 |  | 0.965 | 0.983 | European Commission (2013)
2.C.7.a |  | Copper production | Table_3-4 | Tier 2 abatement efficiency |  | NA | Modern Venturi scrubber |  | 2.5 μm > particle | 0.99 |  | 0.985 | 0.995 | European Commission (2013)
2.C.3 |  | Aluminium production | Table_3-5 | Tier 2 abatement efficiency |  | NA | Modern Venturi scrubber |  | 2.5 μm > particle | 0.99 |  | 0.985 | 0.995 | European Commission (2013)
2.C.5 |  | Lead production | Table_3-6 | Tier 2 abatement efficiency |  | NA | Modern Venturi scrubber |  | 2.5 μm > particle | 0.99 |  | 0.985 | 0.995 | European Commission (2013)
2.C.6 |  | Zinc production | Table_3-6 | Tier 2 abatement efficiency |  | NA | Modern Venturi scrubber |  | 2.5 μm > particle | 0.99 |  | 0.985 | 0.995 | European Commission (2013)
2.C.7.a |  | Copper production | Table_3-4 | Tier 2 abatement efficiency |  | NA | Modern fabric filter |  | 2.5 μm > particle | 0.996 |  | 0.996 |  | European Commission (2013)
2.C.3 |  | Aluminium production | Table_3-5 | Tier 2 abatement efficiency |  | NA | Modern fabric filter |  | 2.5 μm > particle | 0.996 |  | 0.996 |  | European Commission (2013)
2.C.5 |  | Lead production | Table_3-6 | Tier 2 abatement efficiency |  | NA | Modern fabric filter |  | 2.5 μm > particle | 0.996 |  | 0.996 |  | European Commission (2013)
2.C.6 |  | Zinc production | Table_3-6 | Tier 2 abatement efficiency |  | NA | Modern fabric filter |  | 2.5 μm > particle | 0.996 |  | 0.996 |  | European Commission (2013)
2.C.7.a |  | Copper production | Table_3-4 | Tier 2 abatement efficiency |  | NA | Modern fabric filter |  | 10 μm > particle > 2.5 μm | 0.999 |  | 0.999 |  | European Commission (2013)
2.C.3 |  | Aluminium production | Table_3-5 | Tier 2 abatement efficiency |  | NA | Modern fabric filter |  | 10 μm > particle > 2.5 μm | 0.999 |  | 0.999 |  | European Commission (2013)
2.C.5 |  | Lead production | Table_3-6 | Tier 2 abatement efficiency |  | NA | Modern fabric filter |  | 10 μm > particle > 2.5 μm | 0.999 |  | 0.999 |  | European Commission (2013)
2.C.6 |  | Zinc production | Table_3-6 | Tier 2 abatement efficiency |  | NA | Modern fabric filter |  | 10 μm > particle > 2.5 μm | 0.999 |  | 0.999 |  | European Commission (2013)
2.C.7.a |  | Copper production | Table_3-4 | Tier 2 abatement efficiency |  | NA | Modern Venturi scrubber |  | particle > 10 μm | 0.999 |  | 0.999 |  | European Commission (2013)
2.C.3 |  | Aluminium production | Table_3-5 | Tier 2 abatement efficiency |  | NA | Modern Venturi scrubber |  | particle > 10 μm | 0.999 |  | 0.999 |  | European Commission (2013)
2.C.5 |  | Lead production | Table_3-6 | Tier 2 abatement efficiency |  | NA | Modern Venturi scrubber |  | particle > 10 μm | 0.999 |  | 0.999 |  | European Commission (2013)
2.C.6 |  | Zinc production | Table_3-6 | Tier 2 abatement efficiency |  | NA | Modern Venturi scrubber |  | particle > 10 μm | 0.999 |  | 0.999 |  | European Commission (2013)
2.C.7.a |  | Copper production | Table_3-4 | Tier 2 abatement efficiency |  | NA | Modern ESP |  | 10 μm > particle > 2.5 μm | 0.9995 |  | 0.9995 |  | European Commission (2013)
2.C.3 |  | Aluminium production | Table_3-5 | Tier 2 abatement efficiency |  | NA | Modern ESP |  | 10 μm > particle > 2.5 μm | 0.9995 |  | 0.9995 |  | European Commission (2013)
2.C.5 |  | Lead production | Table_3-6 | Tier 2 abatement efficiency |  | NA | Modern ESP |  | 10 μm > particle > 2.5 μm | 0.9995 |  | 0.9995 |  | European Commission (2013)
2.C.6 |  | Zinc production | Table_3-6 | Tier 2 abatement efficiency |  | NA | Modern ESP |  | 10 μm > particle > 2.5 μm | 0.9995 |  | 0.9995 |  | European Commission (2013)
2.C.7.a |  | Copper production | Table_3-4 | Tier 2 abatement efficiency |  | NA | Modern ESP |  | particle > 10 μm | 0.9995 |  | 0.9995 |  | European Commission (2013)
2.C.3 |  | Aluminium production | Table_3-5 | Tier 2 abatement efficiency |  | NA | Modern ESP |  | particle > 10 μm | 0.9995 |  | 0.9995 |  | European Commission (2013)
2.C.5 |  | Lead production | Table_3-6 | Tier 2 abatement efficiency |  | NA | Modern ESP |  | particle > 10 μm | 0.9995 |  | 0.9995 |  | European Commission (2013)
2.C.6 |  | Zinc production | Table_3-6 | Tier 2 abatement efficiency |  | NA | Modern ESP |  | particle > 10 μm | 0.9995 |  | 0.9995 |  | European Commission (2013)
2.C.7.a |  | Copper production | Table_3-4 | Tier 2 abatement efficiency |  | NA | Modern fabric filter |  | particle > 10 μm | 0.9995 |  | 0.9995 |  | European Commission (2013)
2.C.3 |  | Aluminium production | Table_3-5 | Tier 2 abatement efficiency |  | NA | Modern fabric filter |  | particle > 10 μm | 0.9995 |  | 0.9995 |  | European Commission (2013)
2.C.5 |  | Lead production | Table_3-6 | Tier 2 abatement efficiency |  | NA | Modern fabric filter |  | particle > 10 μm | 0.9995 |  | 0.9995 |  | European Commission (2013)
2.C.6 |  | Zinc production | Table_3-6 | Tier 2 abatement efficiency |  | NA | Modern fabric filter |  | particle > 10 μm | 0.9995 |  | 0.9995 |  | European Commission (2013)
2.C.7.a |  | Copper production | Table_3-4 | Tier 2 abatement efficiency |  | NA | Modern Venturi scrubber |  | 10 μm > particle > 2.5 μm | 0.999 |  |  |  | European Commission (2013)
2.C.3 |  | Aluminium production | Table_3-5 | Tier 2 abatement efficiency |  | NA | Modern Venturi scrubber |  | 10 μm > particle > 2.5 μm | 0.999 |  |  |  | European Commission (2013)
2.C.5 |  | Lead production | Table_3-6 | Tier 2 abatement efficiency |  | NA | Modern Venturi scrubber |  | 10 μm > particle > 2.5 μm | 0.999 |  |  |  | European Commission (2013)
2.C.6 |  | Zinc production | Table_3-6 | Tier 2 abatement efficiency |  | NA | Modern Venturi scrubber |  | 10 μm > particle > 2.5 μm | 0.999 |  |  |  | European Commission (2013)
2.H.1 |  | Pulp and paper industry | Table_3-4 | Tier 2 emission factor |  | NA | Electrostatic precipitator, single-stage scrubber |  | CO | 0.65 | kg/Mg air dried pulp | 0.3 | 1 | European Commission (2014) |  | CO
2.C.3 |  | Aluminium production | Table_3-2 | Tier 2 emission factor | Pre-baked anodes | NA |  |  | NOx | 1 | kg/Mg aluminium produced | 0.5 | 2 | European Commission (2014) |  | NOx
2.C.3 |  | Aluminium production | Table_3-3 | Tier 2 emission factor | Søderberg anodes | NA |  |  | NOx | 1 | kg/Mg aluminium produced | 0.5 | 2 | European Commission (2014) |  | NOx
2.C.3 |  | Aluminium production | Table_3-2 | Tier 2 emission factor | Pre-baked anodes | NA |  |  | Benzo(a)pyrene | 0.07 | g/Mg aluminium produced | 0.0015 | 3 | European Commission (2014)
2.C.6 |  | Zinc production | Table_3-3 | Tier 2 emission factor | Primary zinc production | NA |  | EU-28 | Pb | 0.17 | g/Mg zinc | 0.01 | 3 | European Commission (2014)
2.C.6 |  | Zinc production | Table_3-5 | Tier 2 emission factor | Secondary zinc production | NA |  | EU-28 | Pb | 0.95 | g/Mg zinc | 0.3 | 3 | European Commission (2014)
2.C.3 |  | Aluminium production | Table_3-3 | Tier 2 emission factor | Søderberg anodes | NA |  |  | TSP | 1.8 | kg/Mg aluminium produced | 0.8 | 4 | European Commission (2014)
2.C.7.a |  | Copper production | Table_3-3 | Tier 2 emission factor | Secondary copper production | NA |  |  | As | 2 | g/Mg copper | 0.5 | 5 | European Commission (2014)
2.C.3 |  | Aluminium production | Table_3-3 | Tier 2 emission factor | Søderberg anodes | NA |  |  | Benzo(a)pyrene | 9 | g/Mg aluminium produced | 5 | 15 | European Commission (2014)
2.C.5 |  | Lead production | Table_3-3 | Tier 2 emission factor | Primary lead production | NA |  | EU-28 | PM10 | 3.5 | g/Mg lead | 0.8 | 15 | European Commission (2014) |  | PM10
2.C.5 |  | Lead production | Table_3-3 | Tier 2 emission factor | Primary lead production | NA |  | EU-28 | TSP | 4.5 | g/Mg lead | 1 | 20 | European Commission (2014)
2.C.6 |  | Zinc production | Table_3-3 | Tier 2 emission factor | Primary zinc production | NA |  | EU-28 | Zn | 5 | g/Mg zinc | 1 | 21 | European Commission (2014)
2.C.6 |  | Zinc production | Table_3-5 | Tier 2 emission factor | Secondary zinc production | NA |  | EU-28 | Zn | 9 | g/Mg zinc | 4 | 21 | European Commission (2014)
2.C.3 |  | Aluminium production | Table_3-2 | Tier 2 emission factor | Pre-baked anodes | NA |  |  | SOx | 5 | kg/Mg aluminium produced | 1 | 25 | European Commission (2014) |  | SOx
2.C.3 |  | Aluminium production | Table_3-3 | Tier 2 emission factor | Søderberg anodes | NA |  |  | SOx | 4.5 | kg/Mg aluminium produced | 0.8 | 25 | European Commission (2014) |  | SOx
2.C.7.a |  | Copper production | Table_3-2 | Tier 2 emission factor | Primary copper production | NA |  |  | As | 7 | g/Mg copper | 2 | 27 | European Commission (2014)
2.C.5 |  | Lead production | Table_3-5 | Tier 2 emission factor | Secondary lead production | NA |  | EU-28 | TSP | 20 | g/Mg lead | 11 | 35 | European Commission (2014)
2.C.7.a |  | Copper production | Table_3-2 | Tier 2 emission factor | Primary copper production | NA |  |  | Pb | 16 | g/Mg copper | 6 | 45 | European Commission (2014)
2.C.7.a |  | Copper production | Table_3-3 | Tier 2 emission factor | Secondary copper production | NA |  |  | Pb | 24 | g/Mg copper | 10 | 60 | European Commission (2014)
2.C.6 |  | Zinc production | Table_3-3 | Tier 2 emission factor | Primary zinc production | NA |  | EU-28 | TSP | 15 | g/Mg zinc | 3 | 73 | European Commission (2014)
2.C.6 |  | Zinc production | Table_3-5 | Tier 2 emission factor | Secondary zinc production | NA |  | EU-28 | TSP | 32 | g/Mg zinc | 14 | 73 | European Commission (2014)
2.C.7.a |  | Copper production | Table_3-3 | Tier 2 emission factor | Secondary copper production | NA |  |  | Cu | 28 | g/Mg copper | 8 | 100 | European Commission (2014)
2.C.7.a |  | Copper production | Table_3-2 | Tier 2 emission factor | Primary copper production | NA |  |  | Cu | 57 | g/Mg copper | 25 | 130 | European Commission (2014)
2.C.3 |  | Aluminium production | Table_3-2 | Tier 2 emission factor | Pre-baked anodes | NA |  |  | CO | 120 | kg/Mg aluminium produced | 100 | 150 | European Commission (2014) |  | CO
2.C.3 |  | Aluminium production | Table_3-3 | Tier 2 emission factor | Søderberg anodes | NA |  |  | CO | 120 | kg/Mg aluminium produced | 100 | 150 | European Commission (2014) |  | CO
2.C.7.a |  | Copper production | Table_3-2 | Tier 2 emission factor | Primary copper production | NA |  |  | TSP | 320 | g/Mg copper | 130 | 800 | European Commission (2014)
2.C.7.a |  | Copper production | Table_3-3 | Tier 2 emission factor | Secondary copper production | NA |  |  | TSP | 320 | g/Mg copper | 100 | 1000 | European Commission (2014)
2.C.5 |  | Lead production | Table_3-3 | Tier 2 emission factor | Primary lead production | NA |  | EU-28 | SOx | 1450 | g/Mg lead | 700 | 3000 | European Commission (2014) |  | SOx
2.C.7.a |  | Copper production | Table_3-3 | Tier 2 emission factor | Secondary copper production | NA |  |  | SOx | 1320 | g/Mg copper | 500 | 3500 | European Commission (2014) |  | SOx
2.C.6 |  | Zinc production | Table_3-3 | Tier 2 emission factor | Primary zinc production | NA |  | EU-28 | SOx | 1350 | g/Mg zinc | 200 | 9000 | European Commission (2014) |  | SOx
2.C.7.a |  | Copper production | Table_3-2 | Tier 2 emission factor | Primary copper production | NA |  |  | SOx | 10400 | g/Mg copper | 6000 | 18000 | European Commission (2014) |  | SOx
2.C.5 |  | Lead production | Table_3-5 | Tier 2 emission factor | Secondary lead production | NA |  | EU-28 | Cd | 0.05 | g/Mg lead | 0 | 0.1 | European Commission (2014)
2.C.5 |  | Lead production | Table_3-5 | Tier 2 emission factor | Secondary lead production | NA |  | EU-28 | Zn | 0.05 | g/Mg lead | 0 | 0.1 | European Commission (2014)
2.C.6 |  | Zinc production | Table_3-5 | Tier 2 emission factor | Secondary zinc production | NA |  | EU-28 | As | 0.03 | g/Mg zinc | 0.01 | 0.1 | European Commission (2014)
2.C.5 |  | Lead production | Table_3-3 | Tier 2 emission factor | Primary lead production | NA |  | EU-28 | As | 0.1 | g/Mg lead | 0.04 | 0.1 | European Commission (2014)
2.C.5 |  | Lead production | Table_3-3 | Tier 2 emission factor | Primary lead production | NA |  | EU-28 | Cd | 0.1 | g/Mg lead | 0.05 | 0.12 | European Commission (2014)
2.H.1 |  | Pulp and paper industry | Table_3-4 | Tier 2 emission factor |  | NA | Electrostatic precipitator, single-stage scrubber |  | TSP | 0.15 | kg/Mg air dried pulp | 0.1 | 0.2 | European Commission (2014)
2.H.1 |  | Pulp and paper industry | Table_3-4 | Tier 2 emission factor |  | NA | Electrostatic precipitator, single-stage scrubber |  | NOx | 0.35 | kg/Mg air dried pulp | 0.3 | 0.4 | European Commission (2014) |  | NOx
2.C.6 |  | Zinc production | Table_3-3 | Tier 2 emission factor | Primary zinc production | NA |  | EU-28 | Cd | 0.04 | g/Mg zinc | 0.004 | 0.42 | European Commission (2014)
2.C.6 |  | Zinc production | Table_3-5 | Tier 2 emission factor | Secondary zinc production | NA |  | EU-28 | Cd | 0.23 | g/Mg zinc | 0.13 | 0.42 | European Commission (2014)
2.C.5 |  | Lead production | Table_3-5 | Tier 2 emission factor | Secondary lead production | NA |  | EU-28 | As | 0.3 | g/Mg lead | 0.15 | 0.5 | European Commission (2014)
2.H.1 |  | Pulp and paper industry | Table_3-4 | Tier 2 emission factor |  | NA | Electrostatic precipitator, single-stage scrubber |  | SOx | 0.8 | kg/Mg air dried pulp | 0.7 | 0.9 | European Commission (2014) |  | SOx
2.C.7.a |  | Copper production | Table_3-5 | Tier 2 abatement efficiency |  | NA | Single contact sulphuric acid plants |  | SOx | 0.976 |  | 0.96 | 0.991 | European Commission (2014) |  | SOx
2.C.5 |  | Lead production | Table_3-7 | Tier 2 abatement efficiency |  | NA | Single contact sulphuric acid plants |  | SOx | 0.976 |  | 0.96 | 0.991 | European Commission (2014) |  | SOx
2.C.6 |  | Zinc production | Table_3-7 | Tier 2 abatement efficiency |  | NA | Single contact sulphuric acid plants |  | SOx | 0.976 |  | 0.96 | 0.991 | European Commission (2014) |  | SOx
2.C.7.a |  | Copper production | Table_3-5 | Tier 2 abatement efficiency |  | NA | Double contact sulphuric acid plants |  | SOx | 0.996 |  | 0.992 | 0.9997 | European Commission (2014) |  | SOx
2.C.5 |  | Lead production | Table_3-7 | Tier 2 abatement efficiency |  | NA | Double contact sulphuric acid plants |  | SOx | 0.996 |  | 0.992 | 0.9997 | European Commission (2014) |  | SOx
2.C.6 |  | Zinc production | Table_3-7 | Tier 2 abatement efficiency |  | NA | Double contact sulphuric acid plants |  | SOx | 0.996 |  | 0.992 | 0.9997 | European Commission (2014) |  | SOx
2.C.5 |  | Lead production | Table_3-3 | Tier 2 emission factor | Primary lead production | NA |  | EU-28 | Zn | 0.6 | g/Mg lead | 0 | 1.2 | European Commission (2014)
2.C.3 |  | Aluminium production | Table_3-2 | Tier 2 emission factor | Pre-baked anodes | NA |  |  | TSP | 0.6 | kg/Mg aluminium produced | 0.2 | 1.7 | European Commission (2014)
2.C.5 |  | Lead production | Table_3-5 | Tier 2 emission factor | Secondary lead production | NA |  | EU-28 | Pb | 1.1 | g/Mg lead | 0.5 | 2.5 | European Commission (2014)
2.H.1 |  | Pulp and paper industry | Table_3-3 | Tier 2 emission factor | Paper pulp (Acid sulfite process) | NA |  |  | SOx | 1.64 | kg/Mg dried pulp | 0.5 | 2.7 | European Commission (2014) |  | SOx
2.C.5 |  | Lead production | Table_3-5 | Tier 2 emission factor | Secondary lead production | NA |  | EU-28 | PCB | 2.6 | µg/Mg lead | 1.3 | 5.2 | European Commission (2014)
2.C.5 |  | Lead production | Table_3-3 | Tier 2 emission factor | Primary lead production | NA |  | EU-28 | Pb | 4.1 | g/Mg lead | 2.5 | 6.8 | European Commission (2014)
2.C.5 |  | Lead production | Table_3-3 | Tier 2 emission factor | Primary lead production | NA |  | EU-28 | PM2.5 | 1.7 | g/Mg lead | 0.4 | 7.6 | European Commission (2014) |  | PM25
2.H.1 |  | Pulp and paper industry | Table_3-5 | Tier 2 emission factor |  | NA | Scrubber |  | NMVOC | 1 | kg/Mg air dried pulp |  |  | European Commission (2015) |  | VOC
1.A.3.c | Rail | Railways | Table_3-5c | Tier 2 emission factor | Rail Cars | Gas Oil/Diesel |  | NA | Fuel consumption | 53.6 | kg/hr |  |  | Expert judgement | petroleum
1.A.3.c | Rail | Railways | Table_3-5b | Tier 2 emission factor | Shunting locomotives | Gas Oil/Diesel |  | NA | Fuel consumption | 90.9 | kg/hr |  |  | Expert judgement | petroleum
1.A.3.c | Rail | Railways | Table_3-5a | Tier 2 emission factor | Line-haul locomotives | Gas Oil/Diesel |  | NA | Fuel consumption | 219 | kg/hr |  |  | Expert judgement | petroleum
1.A.1.a | Electricity | Public electricity and heat production | Table_3-2 | Tier 1 emission factor | NA | Hard Coal |  | NA | Zn | 19 | mg/GJ | 7.75 | 155 | Expert judgement derived from EMEP/EEA Guidebook (2006) | hard coal
1.A.1.a | Electricity | Public electricity and heat production | Table_3-3 | Tier 1 emission factor | NA | Brown Coal |  | NA | Cu | 0.27 | mg/GJ | 0.08 | 0.78 | Expert judgement derived from Guidebook (2006) | Lignite
1.A.1.a | Electricity | Public electricity and heat production | Table_3-2 | Tier 1 emission factor | NA | Hard Coal |  | NA | Cu | 7.8 | mg/GJ | 0.233 | 15.5 | Expert judgement derived from Guidebook (2006) | hard coal
2.C.1 |  | Iron and steel production | Table_3-13 | Tier 2 emission factor |  | NA |  |  | NMVOC | 0.02 | kg/Mg steel produced | 0.01 | 0.04 | Fudala (1993) |  | VOC
2.D.3.a |  | Domestic solvent use including fungicides | Table_3-2-v | Tier 2 emission factor | Car care products (antifreeze agents in windscreen wiper systems) | NA |  |  | NMVOC | 500 | g/kg solvent | 300 | 700 | German inventory (2016) |  | VOC
2.D.3.a |  | Domestic solvent use including fungicides | Table_3-2-l | Tier 2 emission factor | Cosmetics and toiletries (after shaves) | NA |  |  | NMVOC | 950 | g/kg solvent | 750 | 1000 | German inventory (2016) |  | VOC
2.D.3.a |  | Domestic solvent use including fungicides | Table_3-2-p | Tier 2 emission factor | Cosmetics and toiletries (body care) | NA |  |  | NMVOC | 950 | g/kg solvent | 750 | 1000 | German inventory (2016) |  | VOC
2.D.3.a |  | Domestic solvent use including fungicides | Table_3-2-n | Tier 2 emission factor | Cosmetics and toiletries (face care) | NA |  |  | NMVOC | 950 | g/kg solvent | 750 | 1000 | German inventory (2016) |  | VOC
2.D.3.a |  | Domestic solvent use including fungicides | Table_3-2-j | Tier 2 emission factor | Cosmetics and toiletries (hair sprays) | NA |  |  | NMVOC | 950 | g/kg solvent | 750 | 1000 | German inventory (2016) |  | VOC
2.D.3.a |  | Domestic solvent use including fungicides | Table_3-2-m | Tier 2 emission factor | Cosmetics and toiletries (perfumes) | NA |  |  | NMVOC | 950 | g/kg solvent | 750 | 1000 | German inventory (2016) |  | VOC
2.D.3.a |  | Domestic solvent use including fungicides | Table_3-2-o | Tier 2 emission factor | Cosmetics and toiletries (personal deodorants and antiperspirants) | NA |  |  | NMVOC | 950 | g/kg solvent | 750 | 1000 | German inventory (2016) |  | VOC
2.D.3.a |  | Domestic solvent use including fungicides | Table_3-2-k | Tier 2 emission factor | Cosmetics and toiletries (toilet waters) | NA |  |  | NMVOC | 950 | g/kg solvent | 750 | 1000 | German inventory (2016) |  | VOC
2.D.3.a |  | Domestic solvent use including fungicides | Table_3-2-s | Tier 2 emission factor | Household products (polishes and creams for floors) | NA |  |  | NMVOC | 950 | g/kg solvent | 750 | 1000 | German inventory (2016) |  | VOC
2.D.3.a |  | Domestic solvent use including fungicides | Table_3-2-t | Tier 2 emission factor | Household products (show polishes and creams | NA |  |  | NMVOC | 950 | g/kg solvent | 750 | 1000 | German inventory (2016) |  | VOC
2.D.3.a |  | Domestic solvent use including fungicides | Table_3-2-r | Tier 2 emission factor | Household products (soaps liquid or paste) | NA |  |  | NMVOC | 950 | g/kg solvent | 750 | 1000 | German inventory (2016) |  | VOC
1.A.4.c.i |  | Agriculture / forestry / fishing: Stationary | Table_3-48 | Tier 2 emission factor | Wood combustion <1MW - Automatic Boilers | Wood |  | NA | CO | 300 | g/GJ | 50 | 4000 | German test standard for 500 kW-1MW boilers | Biomass | CO
1.A.4.a.i | Buildings | Commercial / institutional: stationary | Table_3-48 | Tier 2 emission factor | Wood combustion <1MW - Automatic Boilers | Wood |  | NA | CO | 300 | g/GJ | 50 | 4000 | German test standard for 500 kW-1MW boilers | Biomass | CO
1.A.5.a | Buildings | Other, stationary (including military) | Table_3-48 | Tier 2 emission factor | Wood combustion <1MW - Automatic Boilers | Wood |  | NA | CO | 300 | g/GJ | 50 | 4000 | German test standard for 500 kW-1MW boilers | Biomass | CO
1.A.4.c.i |  | Agriculture / forestry / fishing: Stationary | Table_3-45 | Tier 2 emission factor | Wood combustion >1MW – Boilers | Wood |  | NA | CO | 300 | g/GJ | 50 | 4000 | German test standard for 500 kW-1MW boilers | Biomass | CO
1.A.4.a.i | Buildings | Commercial / institutional: stationary | Table_3-45 | Tier 2 emission factor | Wood combustion >1MW – Boilers | Wood |  | NA | CO | 300 | g/GJ | 50 | 4000 | German test standard for 500 kW-1MW boilers | Biomass | CO
1.A.5.a | Buildings | Other, stationary (including military) | Table_3-45 | Tier 2 emission factor | Wood combustion >1MW – Boilers | Wood |  | NA | CO | 300 | g/GJ | 50 | 4000 | German test standard for 500 kW-1MW boilers | Biomass | CO
1.A.4.b.i | Buildings | Residential plants | Table_3-41 | Tier 2 emission factor | Energy efficient stoves | Wood |  | NA | PM2.5 | 370 | g/GJ | 285 | 740 | Glasius et al. (2005) | Biomass | PM25
1.A.4.b.i | Buildings | Residential plants | Table_3-41 | Tier 2 emission factor | Energy efficient stoves | Wood |  | NA | PM10 | 380 | g/GJ | 290 | 760 | Glasius et al. (2005) | Biomass | PM10
1.A.4.b.i | Buildings | Residential plants | Table_3-41 | Tier 2 emission factor | Energy efficient stoves | Wood |  | NA | TSP | 400 | g/GJ | 200 | 800 | Glasius et al. (2005) | Biomass
1.A.4.b.i | Buildings | Residential plants | Table_3-6 | Tier 1 emission factor | NA | Biomass |  | NA | PCDD/F | 800 | ng I-TEQ/GJ | 20 | 5000 | Glasius et al. (2005) | Biomass
1.A.4.b.i | Buildings | Residential plants | Table_3-39 | Tier 2 emission factor | Open fireplaces | Wood |  | NA | PCDD/F | 800 | ng I-TEQ/GJ | 20 | 5000 | Glasius et al. (2005) | Biomass
1.A.4.b.i | Buildings | Residential plants | Table_3-40 | Tier 2 emission factor | Conventional stoves | Wood and similar wood waste |  | NA | PCDD/F | 800 | ng I-TEQ/GJ | 20 | 5000 | Glasius et al. (2005) | Biomass
1.A.4.c.i |  | Agriculture / forestry / fishing: Stationary | Table_3-10 | Tier 1 emission factor | NA | Biomass |  | NA | BC | 28 | % of PM2.5 | 11 | 39 | Goncalves et al. (2010) | Biomass | BC
1.A.4.a.i | Buildings | Commercial / institutional: stationary | Table_3-10 | Tier 1 emission factor | NA | Biomass |  | NA | BC | 28 | % of PM2.5 | 11 | 39 | Goncalves et al. (2010) | Biomass | BC
1.A.5.a | Buildings | Other, stationary (including military) | Table_3-10 | Tier 1 emission factor | NA | Biomass |  | NA | BC | 28 | % of PM2.5 | 11 | 39 | Goncalves et al. (2010) | Biomass | BC
1.A.4.b.i | Buildings | Residential plants | Table_3-42 | Tier 2 emission factor | Advanced / ecolabelled stoves and boilers | Wood |  | NA | BC | 28 | % of PM2.5 | 11 | 39 | Goncalves et al. (2010) | Biomass | BC
1.A.4.c.i |  | Agriculture / forestry / fishing: Stationary | Table_3-47 | Tier 2 emission factor | Wood combustion <1MW - Manual Boilers | Wood |  | NA | BC | 28 | % of PM2.5 | 11 | 39 | Goncalves et al. (2010) | Biomass | BC
1.A.4.a.i | Buildings | Commercial / institutional: stationary | Table_3-47 | Tier 2 emission factor | Wood combustion <1MW - Manual Boilers | Wood |  | NA | BC | 28 | % of PM2.5 | 11 | 39 | Goncalves et al. (2010) | Biomass | BC
1.A.5.a | Buildings | Other, stationary (including military) | Table_3-47 | Tier 2 emission factor | Wood combustion <1MW - Manual Boilers | Wood |  | NA | BC | 28 | % of PM2.5 | 11 | 39 | Goncalves et al. (2010) | Biomass | BC
1.A.2.c |  | Chemicals | Table_3-5 | Tier 1 emission factor | NA | Biomass |  | NA | BC | 28 | % of PM2.5 | 11 | 39 | Goncalves et al. (2010), Fernandes et al. (2011), Schmidl et al. (2011) 4) | Biomass | BC
1.A.2.e |  | Food processing, beverages and tobacco | Table_3-5 | Tier 1 emission factor | NA | Biomass |  | NA | BC | 28 | % of PM2.5 | 11 | 39 | Goncalves et al. (2010), Fernandes et al. (2011), Schmidl et al. (2011) 4) | Biomass | BC
1.A.2.a |  | Iron and steel | Table_3-5 | Tier 1 emission factor | NA | Biomass |  | NA | BC | 28 | % of PM2.5 | 11 | 39 | Goncalves et al. (2010), Fernandes et al. (2011), Schmidl et al. (2011) 4) | Biomass | BC
1.A.2.b |  | Non-ferrous metals | Table_3-5 | Tier 1 emission factor | NA | Biomass |  | NA | BC | 28 | % of PM2.5 | 11 | 39 | Goncalves et al. (2010), Fernandes et al. (2011), Schmidl et al. (2011) 4) | Biomass | BC
1.A.2.d |  | Pulp, paper and print | Table_3-5 | Tier 1 emission factor | NA | Biomass |  | NA | BC | 28 | % of PM2.5 | 11 | 39 | Goncalves et al. (2010), Fernandes et al. (2011), Schmidl et al. (2011) 4) | Biomass | BC
1.A.2.g.viii |  | Stationary combustion in manufacturing industries and construction (Please specify in your IIR) | Table_3-5 | Tier 1 emission factor | NA | Biomass |  | NA | BC | 28 | % of PM2.5 | 11 | 39 | Goncalves et al. (2010), Fernandes et al. (2011), Schmidl et al. (2011) 4) | Biomass | BC
1.A.4.b.i | Buildings | Residential plants | Table_3-6 | Tier 1 emission factor | NA | Biomass |  | NA | Benzo(k)fluoranthene | 42 | mg/GJ | 4 | 420 | Goncalves et al. (2012) | Biomass
1.A.4.b.i | Buildings | Residential plants | Table_3-41 | Tier 2 emission factor | Energy efficient stoves | Wood |  | NA | Benzo(k)fluoranthene | 42 | mg/GJ | 4 | 420 | Goncalves et al. (2012) | Biomass
1.A.4.b.i | Buildings | Residential plants | Table_3-39 | Tier 2 emission factor | Open fireplaces | Wood |  | NA | Benzo(k)fluoranthene | 42 | mg/GJ | 4 | 420 | Goncalves et al. (2012) | Biomass
1.A.4.b.i | Buildings | Residential plants | Table_3-40 | Tier 2 emission factor | Conventional stoves | Wood and similar wood waste |  | NA | Benzo(k)fluoranthene | 42 | mg/GJ | 4 | 420 | Goncalves et al. (2012) | Biomass
1.A.4.b.i | Buildings | Residential plants | Table_3-6 | Tier 1 emission factor | NA | Biomass |  | NA | Indeno(1,2,3-cd)pyrene | 71 | mg/GJ | 7 | 710 | Goncalves et al. (2012) | Biomass
1.A.4.b.i | Buildings | Residential plants | Table_3-41 | Tier 2 emission factor | Energy efficient stoves | Wood |  | NA | Indeno(1,2,3-cd)pyrene | 71 | mg/GJ | 7 | 710 | Goncalves et al. (2012) | Biomass
1.A.4.b.i | Buildings | Residential plants | Table_3-39 | Tier 2 emission factor | Open fireplaces | Wood |  | NA | Indeno(1,2,3-cd)pyrene | 71 | mg/GJ | 7 | 710 | Goncalves et al. (2012) | Biomass
1.A.4.b.i | Buildings | Residential plants | Table_3-40 | Tier 2 emission factor | Conventional stoves | Wood and similar wood waste |  | NA | Indeno(1,2,3-cd)pyrene | 71 | mg/GJ | 7 | 710 | Goncalves et al. (2012) | Biomass
1.A.4.b.i | Buildings | Residential plants | Table_3-6 | Tier 1 emission factor | NA | Biomass |  | NA | Benzo(b)fluoranthene | 111 | mg/GJ | 11 | 1110 | Goncalves et al. (2012) | Biomass
1.A.4.b.i | Buildings | Residential plants | Table_3-41 | Tier 2 emission factor | Energy efficient stoves | Wood |  | NA | Benzo(b)fluoranthene | 111 | mg/GJ | 11 | 1110 | Goncalves et al. (2012) | Biomass
1.A.4.b.i | Buildings | Residential plants | Table_3-39 | Tier 2 emission factor | Open fireplaces | Wood |  | NA | Benzo(b)fluoranthene | 111 | mg/GJ | 11 | 1110 | Goncalves et al. (2012) | Biomass
1.A.4.b.i | Buildings | Residential plants | Table_3-40 | Tier 2 emission factor | Conventional stoves | Wood and similar wood waste |  | NA | Benzo(b)fluoranthene | 111 | mg/GJ | 11 | 1110 | Goncalves et al. (2012) | Biomass
1.A.4.b.i | Buildings | Residential plants | Table_3-6 | Tier 1 emission factor | NA | Biomass |  | NA | Benzo(a)pyrene | 121 | mg/GJ | 12 | 1210 | Goncalves et al. (2012) | Biomass
1.A.4.b.i | Buildings | Residential plants | Table_3-41 | Tier 2 emission factor | Energy efficient stoves | Wood |  | NA | Benzo(a)pyrene | 121 | mg/GJ | 12 | 1210 | Goncalves et al. (2012) | Biomass
1.A.4.b.i | Buildings | Residential plants | Table_3-39 | Tier 2 emission factor | Open fireplaces | Wood |  | NA | Benzo(a)pyrene | 121 | mg/GJ | 12 | 1210 | Goncalves et al. (2012) | Biomass
1.A.4.b.i | Buildings | Residential plants | Table_3-40 | Tier 2 emission factor | Conventional stoves | Wood and similar wood waste |  | NA | Benzo(a)pyrene | 121 | mg/GJ | 12 | 1210 | Goncalves et al. (2012) | Biomass
1.A.4.b.i | Buildings | Residential plants | Table_3-39 | Tier 2 emission factor | Open fireplaces | Wood |  | NA | CO | 4000 | g/GJ | 1000 | 10000 | Goncalves et al. (2012) | Biomass | CO
1.A.1.a | Electricity | Public electricity and heat production | Table_3-3 | Tier 1 emission factor | NA | Brown Coal |  | NA | HCB | 6.7 | µg/GJ | 2.2 | 20.1 | Grochowalski & Konieczyński, 2008 | Lignite
1.A.1.a | Electricity | Public electricity and heat production | Table_3-2 | Tier 1 emission factor | NA | Hard Coal |  | NA | HCB | 6.7 | µg/GJ | 2.2 | 20.1 | Grochowalski & Konieczyński, 2008 | hard coal
1.A.1.a | Electricity | Public electricity and heat production | Table_3-3 | Tier 1 emission factor | NA | Brown Coal |  | NA | PCB | 3.3 | ng WHO-TEG/GJ | 1.1 | 9.9 | Grochowalski & Konieczyński, 2008 | Lignite
1.A.1.a | Electricity | Public electricity and heat production | Table_3-2 | Tier 1 emission factor | NA | Hard Coal |  | NA | PCB | 3.3 | ng WHO-TEG/GJ | 1.1 | 9.9 | Grochowalski & Konieczyński, 2008 | hard coal
1.A.4.c.i |  | Agriculture / forestry / fishing: Stationary | Table_3-24 | Tier 2 emission factor | Fuel oil (Distillate fuel oil) combustion in boilers ≤ 1MW | Fuel oil (Distillate fuel oil) |  | NA | As | 1 | mg/GJ | 0.25 | 2 | Guidebook (2006) chapter B216
1.A.4.a.i | Buildings | Commercial / institutional: stationary | Table_3-24 | Tier 2 emission factor | Fuel oil (Distillate fuel oil) combustion in boilers ≤ 1MW | Fuel oil (Distillate fuel oil) |  | NA | As | 1 | mg/GJ | 0.25 | 2 | Guidebook (2006) chapter B216 | petroleum
1.A.5.a | Buildings | Other, stationary (including military) | Table_3-24 | Tier 2 emission factor | Fuel oil (Distillate fuel oil) combustion in boilers ≤ 1MW | Fuel oil (Distillate fuel oil) |  | NA | As | 1 | mg/GJ | 0.25 | 2 | Guidebook (2006) chapter B216 | petroleum
1.A.4.c.i |  | Agriculture / forestry / fishing: Stationary | Table_3-25 | Tier 2 emission factor | Fuel oil (Distillate fuel oil) combustion in boilers > 1MW | Fuel oil (Residual fuel oil) |  | NA | As | 1 | mg/GJ | 0.25 | 2 | Guidebook (2006) chapter B216 | heavy or residual fuel oil
1.A.4.a.i | Buildings | Commercial / institutional: stationary | Table_3-25 | Tier 2 emission factor | Fuel oil (Distillate fuel oil) combustion in boilers > 1MW | Fuel oil (Residual fuel oil) |  | NA | As | 1 | mg/GJ | 0.25 | 2 | Guidebook (2006) chapter B216 | heavy or residual fuel oil
1.A.5.a | Buildings | Other, stationary (including military) | Table_3-25 | Tier 2 emission factor | Fuel oil (Distillate fuel oil) combustion in boilers > 1MW | Fuel oil (Residual fuel oil) |  | NA | As | 1 | mg/GJ | 0.25 | 2 | Guidebook (2006) chapter B216 | heavy or residual fuel oil
1.A.4.c.i |  | Agriculture / forestry / fishing: Stationary | Table_3-25 | Tier 2 emission factor | Fuel oil (Distillate fuel oil) combustion in boilers > 1MW | Fuel oil (Residual fuel oil) |  | NA | Benzo(a)pyrene | 1 | mg/GJ | 0.5 | 2 | Guidebook (2006) chapter B216 | heavy or residual fuel oil
1.A.4.a.i | Buildings | Commercial / institutional: stationary | Table_3-25 | Tier 2 emission factor | Fuel oil (Distillate fuel oil) combustion in boilers > 1MW | Fuel oil (Residual fuel oil) |  | NA | Benzo(a)pyrene | 1 | mg/GJ | 0.5 | 2 | Guidebook (2006) chapter B216 | heavy or residual fuel oil
1.A.5.a | Buildings | Other, stationary (including military) | Table_3-25 | Tier 2 emission factor | Fuel oil (Distillate fuel oil) combustion in boilers > 1MW | Fuel oil (Residual fuel oil) |  | NA | Benzo(a)pyrene | 1 | mg/GJ | 0.5 | 2 | Guidebook (2006) chapter B216 | heavy or residual fuel oil
1.A.4.c.i |  | Agriculture / forestry / fishing: Stationary | Table_3-25 | Tier 2 emission factor | Fuel oil (Distillate fuel oil) combustion in boilers > 1MW | Fuel oil (Residual fuel oil) |  | NA | Benzo(k)fluoranthene | 1 | mg/GJ | 0.5 | 2 | Guidebook (2006) chapter B216 | heavy or residual fuel oil
1.A.4.a.i | Buildings | Commercial / institutional: stationary | Table_3-25 | Tier 2 emission factor | Fuel oil (Distillate fuel oil) combustion in boilers > 1MW | Fuel oil (Residual fuel oil) |  | NA | Benzo(k)fluoranthene | 1 | mg/GJ | 0.5 | 2 | Guidebook (2006) chapter B216 | heavy or residual fuel oil
1.A.5.a | Buildings | Other, stationary (including military) | Table_3-25 | Tier 2 emission factor | Fuel oil (Distillate fuel oil) combustion in boilers > 1MW | Fuel oil (Residual fuel oil) |  | NA | Benzo(k)fluoranthene | 1 | mg/GJ | 0.5 | 2 | Guidebook (2006) chapter B216 | heavy or residual fuel oil
1.A.4.c.i |  | Agriculture / forestry / fishing: Stationary | Table_3-25 | Tier 2 emission factor | Fuel oil (Distillate fuel oil) combustion in boilers > 1MW | Fuel oil (Residual fuel oil) |  | NA | Indeno(1,2,3-cd)pyrene | 1 | mg/GJ | 0.5 | 2 | Guidebook (2006) chapter B216 | heavy or residual fuel oil
1.A.4.a.i | Buildings | Commercial / institutional: stationary | Table_3-25 | Tier 2 emission factor | Fuel oil (Distillate fuel oil) combustion in boilers > 1MW | Fuel oil (Residual fuel oil) |  | NA | Indeno(1,2,3-cd)pyrene | 1 | mg/GJ | 0.5 | 2 | Guidebook (2006) chapter B216 | heavy or residual fuel oil
1.A.5.a | Buildings | Other, stationary (including military) | Table_3-25 | Tier 2 emission factor | Fuel oil (Distillate fuel oil) combustion in boilers > 1MW | Fuel oil (Residual fuel oil) |  | NA | Indeno(1,2,3-cd)pyrene | 1 | mg/GJ | 0.5 | 2 | Guidebook (2006) chapter B216 | heavy or residual fuel oil
1.A.4.c.i |  | Agriculture / forestry / fishing: Stationary | Table_3-22 | Tier 2 emission factor | Advanced coal combustion techniques <1MWth - Manual Boiler | Coal Fuels |  | NA | Cd | 2 | mg/GJ | 1 | 3 | Guidebook (2006) chapter B216
1.A.4.a.i | Buildings | Commercial / institutional: stationary | Table_3-22 | Tier 2 emission factor | Advanced coal combustion techniques <1MWth - Manual Boiler | Coal Fuels |  | NA | Cd | 2 | mg/GJ | 1 | 3 | Guidebook (2006) chapter B216 | coal
1.A.5.a | Buildings | Other, stationary (including military) | Table_3-22 | Tier 2 emission factor | Advanced coal combustion techniques <1MWth - Manual Boiler | Coal Fuels |  | NA | Cd | 2 | mg/GJ | 1 | 3 | Guidebook (2006) chapter B216 | coal
1.A.2.c |  | Chemicals | Table_3-4 | Tier 1 emission factor | NA | 'Other' Liquid Fuels |  | NA | Indeno(1,2,3-cd)pyrene | 2.2 | ug/GJ | 1 | 3 | Guidebook (2006) chapter B216
1.A.2.e |  | Food processing, beverages and tobacco | Table_3-4 | Tier 1 emission factor | NA | 'Other' Liquid Fuels |  | NA | Indeno(1,2,3-cd)pyrene | 2.2 | ug/GJ | 1 | 3 | Guidebook (2006) chapter B216
1.A.2.a |  | Iron and steel | Table_3-4 | Tier 1 emission factor | NA | 'Other' Liquid Fuels |  | NA | Indeno(1,2,3-cd)pyrene | 2.2 | ug/GJ | 1 | 3 | Guidebook (2006) chapter B216
1.A.2.b |  | Non-ferrous metals | Table_3-4 | Tier 1 emission factor | NA | 'Other' Liquid Fuels |  | NA | Indeno(1,2,3-cd)pyrene | 2.2 | ug/GJ | 1 | 3 | Guidebook (2006) chapter B216
1.A.2.d |  | Pulp, paper and print | Table_3-4 | Tier 1 emission factor | NA | 'Other' Liquid Fuels |  | NA | Indeno(1,2,3-cd)pyrene | 2.2 | ug/GJ | 1 | 3 | Guidebook (2006) chapter B216
1.A.2.g.viii |  | Stationary combustion in manufacturing industries and construction (Please specify in your IIR) | Table_3-4 | Tier 1 emission factor | NA | 'Other' Liquid Fuels |  | NA | Indeno(1,2,3-cd)pyrene | 2.2 | ug/GJ | 1 | 3 | Guidebook (2006) chapter B216
1.A.4.c.i |  | Agriculture / forestry / fishing: Stationary | Table_3-7 | Tier 1 emission factor | NA | Hard Coal and Brown Coal |  | NA | Se | 1.8 | mg/GJ | 0.2 | 3 | Guidebook (2006) chapter B216
1.A.4.a.i | Buildings | Commercial / institutional: stationary | Table_3-7 | Tier 1 emission factor | NA | Hard Coal and Brown Coal |  | NA | Se | 1.8 | mg/GJ | 0.2 | 3 | Guidebook (2006) chapter B216 | coal
1.A.5.a | Buildings | Other, stationary (including military) | Table_3-7 | Tier 1 emission factor | NA | Hard Coal and Brown Coal |  | NA | Se | 1.8 | mg/GJ | 0.2 | 3 | Guidebook (2006) chapter B216 | coal
1.A.4.b.i | Buildings | Residential plants | Table_3-19 | Tier 2 emission factor | Advanced coal combustion techniques <1MWth - Advanced stove | Coal Fuels |  | NA | Cd | 1 | mg/GJ | 0.5 | 3 | Guidebook (2006) chapter B216 | coal
1.A.4.c.i |  | Agriculture / forestry / fishing: Stationary | Table_3-21 | Tier 2 emission factor | Medium size (>1 MWth to <=50 MWth) boilers | Coal Fuels |  | NA | Cd | 1 | mg/GJ | 0.5 | 3 | Guidebook (2006) chapter B216
1.A.4.a.i | Buildings | Commercial / institutional: stationary | Table_3-21 | Tier 2 emission factor | Medium size (>1 MWth to <=50 MWth) boilers | Coal Fuels |  | NA | Cd | 1 | mg/GJ | 0.5 | 3 | Guidebook (2006) chapter B216 | coal
1.A.5.a | Buildings | Other, stationary (including military) | Table_3-21 | Tier 2 emission factor | Medium size (>1 MWth to <=50 MWth) boilers | Coal Fuels |  | NA | Cd | 1 | mg/GJ | 0.5 | 3 | Guidebook (2006) chapter B216 | coal
1.A.4.b.i | Buildings | Residential plants | Table_3-3 | Tier 1 emission factor | NA | Hard Coal and Brown Coal |  | NA | Cd | 1.5 | mg/GJ | 0.5 | 3 | Guidebook (2006) chapter B216 | coal
1.A.4.c.i |  | Agriculture / forestry / fishing: Stationary | Table_3-22 | Tier 2 emission factor | Advanced coal combustion techniques <1MWth - Manual Boiler | Coal Fuels |  | NA | Se | 2 | mg/GJ | 0.5 | 3 | Guidebook (2006) chapter B216
1.A.4.a.i | Buildings | Commercial / institutional: stationary | Table_3-22 | Tier 2 emission factor | Advanced coal combustion techniques <1MWth - Manual Boiler | Coal Fuels |  | NA | Se | 2 | mg/GJ | 0.5 | 3 | Guidebook (2006) chapter B216 | coal
1.A.5.a | Buildings | Other, stationary (including military) | Table_3-22 | Tier 2 emission factor | Advanced coal combustion techniques <1MWth - Manual Boiler | Coal Fuels |  | NA | Se | 2 | mg/GJ | 0.5 | 3 | Guidebook (2006) chapter B216 | coal
1.A.4.c.i |  | Agriculture / forestry / fishing: Stationary | Table_3-21 | Tier 2 emission factor | Medium size (>1 MWth to <=50 MWth) boilers | Coal Fuels |  | NA | Se | 2 | mg/GJ | 0.5 | 3 | Guidebook (2006) chapter B216
1.A.4.a.i | Buildings | Commercial / institutional: stationary | Table_3-21 | Tier 2 emission factor | Medium size (>1 MWth to <=50 MWth) boilers | Coal Fuels |  | NA | Se | 2 | mg/GJ | 0.5 | 3 | Guidebook (2006) chapter B216 | coal
1.A.5.a | Buildings | Other, stationary (including military) | Table_3-21 | Tier 2 emission factor | Medium size (>1 MWth to <=50 MWth) boilers | Coal Fuels |  | NA | Se | 2 | mg/GJ | 0.5 | 3 | Guidebook (2006) chapter B216 | coal
1.A.4.c.i |  | Agriculture / forestry / fishing: Stationary | Table_3-20 | Tier 2 emission factor | Medium size (>50 kWth to <=1 MWth) boilers | Coal Fuels |  | NA | Se | 2 | mg/GJ | 0.5 | 3 | Guidebook (2006) chapter B216
1.A.4.a.i | Buildings | Commercial / institutional: stationary | Table_3-20 | Tier 2 emission factor | Medium size (>50 kWth to <=1 MWth) boilers | Coal Fuels |  | NA | Se | 2 | mg/GJ | 0.5 | 3 | Guidebook (2006) chapter B216 | coal
1.A.5.a | Buildings | Other, stationary (including military) | Table_3-20 | Tier 2 emission factor | Medium size (>50 kWth to <=1 MWth) boilers | Coal Fuels |  | NA | Se | 2 | mg/GJ | 0.5 | 3 | Guidebook (2006) chapter B216 | coal
1.A.4.c.i |  | Agriculture / forestry / fishing: Stationary | Table_3-25 | Tier 2 emission factor | Fuel oil (Distillate fuel oil) combustion in boilers > 1MW | Fuel oil (Residual fuel oil) |  | NA | Benzo(b)fluoranthene | 2 | mg/GJ | 1 | 4 | Guidebook (2006) chapter B216 | heavy or residual fuel oil
1.A.4.a.i | Buildings | Commercial / institutional: stationary | Table_3-25 | Tier 2 emission factor | Fuel oil (Distillate fuel oil) combustion in boilers > 1MW | Fuel oil (Residual fuel oil) |  | NA | Benzo(b)fluoranthene | 2 | mg/GJ | 1 | 4 | Guidebook (2006) chapter B216 | heavy or residual fuel oil
1.A.5.a | Buildings | Other, stationary (including military) | Table_3-25 | Tier 2 emission factor | Fuel oil (Distillate fuel oil) combustion in boilers > 1MW | Fuel oil (Residual fuel oil) |  | NA | Benzo(b)fluoranthene | 2 | mg/GJ | 1 | 4 | Guidebook (2006) chapter B216 | heavy or residual fuel oil
1.A.4.b.i | Buildings | Residential plants | Table_3-19 | Tier 2 emission factor | Advanced coal combustion techniques <1MWth - Advanced stove | Coal Fuels |  | NA | As | 1.5 | mg/GJ | 1 | 5 | Guidebook (2006) chapter B216 | coal
1.A.4.c.i |  | Agriculture / forestry / fishing: Stationary | Table_3-20 | Tier 2 emission factor | Medium size (>50 kWth to <=1 MWth) boilers | Coal Fuels |  | NA | Cd | 3 | mg/GJ | 1 | 5 | Guidebook (2006) chapter B216
1.A.4.a.i | Buildings | Commercial / institutional: stationary | Table_3-20 | Tier 2 emission factor | Medium size (>50 kWth to <=1 MWth) boilers | Coal Fuels |  | NA | Cd | 3 | mg/GJ | 1 | 5 | Guidebook (2006) chapter B216 | coal
1.A.5.a | Buildings | Other, stationary (including military) | Table_3-20 | Tier 2 emission factor | Medium size (>50 kWth to <=1 MWth) boilers | Coal Fuels |  | NA | Cd | 3 | mg/GJ | 1 | 5 | Guidebook (2006) chapter B216 | coal
1.A.4.c.i |  | Agriculture / forestry / fishing: Stationary | Table_3-7 | Tier 1 emission factor | NA | Hard Coal and Brown Coal |  | NA | Cd | 1.8 | mg/GJ | 0.2 | 5 | Guidebook (2006) chapter B216
1.A.4.a.i | Buildings | Commercial / institutional: stationary | Table_3-7 | Tier 1 emission factor | NA | Hard Coal and Brown Coal |  | NA | Cd | 1.8 | mg/GJ | 0.2 | 5 | Guidebook (2006) chapter B216 | coal
1.A.5.a | Buildings | Other, stationary (including military) | Table_3-7 | Tier 1 emission factor | NA | Hard Coal and Brown Coal |  | NA | Cd | 1.8 | mg/GJ | 0.2 | 5 | Guidebook (2006) chapter B216 | coal
1.A.4.c.i |  | Agriculture / forestry / fishing: Stationary | Table_3-22 | Tier 2 emission factor | Advanced coal combustion techniques <1MWth - Manual Boiler | Coal Fuels |  | NA | As | 4 | mg/GJ | 0.5 | 5 | Guidebook (2006) chapter B216
1.A.4.a.i | Buildings | Commercial / institutional: stationary | Table_3-22 | Tier 2 emission factor | Advanced coal combustion techniques <1MWth - Manual Boiler | Coal Fuels |  | NA | As | 4 | mg/GJ | 0.5 | 5 | Guidebook (2006) chapter B216 | coal
1.A.5.a | Buildings | Other, stationary (including military) | Table_3-22 | Tier 2 emission factor | Advanced coal combustion techniques <1MWth - Manual Boiler | Coal Fuels |  | NA | As | 4 | mg/GJ | 0.5 | 5 | Guidebook (2006) chapter B216 | coal
1.A.4.c.i |  | Agriculture / forestry / fishing: Stationary | Table_3-21 | Tier 2 emission factor | Medium size (>1 MWth to <=50 MWth) boilers | Coal Fuels |  | NA | As | 4 | mg/GJ | 0.5 | 5 | Guidebook (2006) chapter B216
1.A.4.a.i | Buildings | Commercial / institutional: stationary | Table_3-21 | Tier 2 emission factor | Medium size (>1 MWth to <=50 MWth) boilers | Coal Fuels |  | NA | As | 4 | mg/GJ | 0.5 | 5 | Guidebook (2006) chapter B216 | coal
1.A.5.a | Buildings | Other, stationary (including military) | Table_3-21 | Tier 2 emission factor | Medium size (>1 MWth to <=50 MWth) boilers | Coal Fuels |  | NA | As | 4 | mg/GJ | 0.5 | 5 | Guidebook (2006) chapter B216 | coal
1.A.4.b.i | Buildings | Residential plants | Table_3-3 | Tier 1 emission factor | NA | Hard Coal and Brown Coal |  | NA | As | 2.5 | mg/GJ | 1.5 | 5 | Guidebook (2006) chapter B216 | coal
1.A.4.b.i | Buildings | Residential plants | Table_3-3 | Tier 1 emission factor | NA | Hard Coal and Brown Coal |  | NA | Hg | 5.1 | mg/GJ | 3 | 6 | Guidebook (2006) chapter B216 | coal
1.A.4.c.i |  | Agriculture / forestry / fishing: Stationary | Table_3-24 | Tier 2 emission factor | Fuel oil (Distillate fuel oil) combustion in boilers ≤ 1MW | Fuel oil (Distillate fuel oil) |  | NA | PM10 | 3 | g/GJ | 0.75 | 6 | Guidebook (2006) chapter B216 |  | PM10
1.A.4.a.i | Buildings | Commercial / institutional: stationary | Table_3-24 | Tier 2 emission factor | Fuel oil (Distillate fuel oil) combustion in boilers ≤ 1MW | Fuel oil (Distillate fuel oil) |  | NA | PM10 | 3 | g/GJ | 0.75 | 6 | Guidebook (2006) chapter B216 | petroleum diesel | PM10
1.A.5.a | Buildings | Other, stationary (including military) | Table_3-24 | Tier 2 emission factor | Fuel oil (Distillate fuel oil) combustion in boilers ≤ 1MW | Fuel oil (Distillate fuel oil) |  | NA | PM10 | 3 | g/GJ | 0.75 | 6 | Guidebook (2006) chapter B216 | petroleum diesel | PM10
1.A.4.c.i |  | Agriculture / forestry / fishing: Stationary | Table_3-24 | Tier 2 emission factor | Fuel oil (Distillate fuel oil) combustion in boilers ≤ 1MW | Fuel oil (Distillate fuel oil) |  | NA | PM2.5 | 3 | g/GJ | 0.75 | 6 | Guidebook (2006) chapter B216 |  | PM25
1.A.4.a.i | Buildings | Commercial / institutional: stationary | Table_3-24 | Tier 2 emission factor | Fuel oil (Distillate fuel oil) combustion in boilers ≤ 1MW | Fuel oil (Distillate fuel oil) |  | NA | PM2.5 | 3 | g/GJ | 0.75 | 6 | Guidebook (2006) chapter B216 | petroleum diesel | PM25
1.A.5.a | Buildings | Other, stationary (including military) | Table_3-24 | Tier 2 emission factor | Fuel oil (Distillate fuel oil) combustion in boilers ≤ 1MW | Fuel oil (Distillate fuel oil) |  | NA | PM2.5 | 3 | g/GJ | 0.75 | 6 | Guidebook (2006) chapter B216 | petroleum diesel | PM25
1.A.4.c.i |  | Agriculture / forestry / fishing: Stationary | Table_3-25 | Tier 2 emission factor | Fuel oil (Distillate fuel oil) combustion in boilers > 1MW | Fuel oil (Residual fuel oil) |  | NA | Cu | 3 | mg/GJ | 0.75 | 6 | Guidebook (2006) chapter B216 | heavy or residual fuel oil
1.A.4.a.i | Buildings | Commercial / institutional: stationary | Table_3-25 | Tier 2 emission factor | Fuel oil (Distillate fuel oil) combustion in boilers > 1MW | Fuel oil (Residual fuel oil) |  | NA | Cu | 3 | mg/GJ | 0.75 | 6 | Guidebook (2006) chapter B216 | heavy or residual fuel oil
1.A.5.a | Buildings | Other, stationary (including military) | Table_3-25 | Tier 2 emission factor | Fuel oil (Distillate fuel oil) combustion in boilers > 1MW | Fuel oil (Residual fuel oil) |  | NA | Cu | 3 | mg/GJ | 0.75 | 6 | Guidebook (2006) chapter B216 | heavy or residual fuel oil
1.A.4.c.i |  | Agriculture / forestry / fishing: Stationary | Table_3-24 | Tier 2 emission factor | Fuel oil (Distillate fuel oil) combustion in boilers ≤ 1MW | Fuel oil (Distillate fuel oil) |  | NA | Indeno(1,2,3-cd)pyrene | 3 | mg/GJ | 0.75 | 6 | Guidebook (2006) chapter B216
1.A.4.a.i | Buildings | Commercial / institutional: stationary | Table_3-24 | Tier 2 emission factor | Fuel oil (Distillate fuel oil) combustion in boilers ≤ 1MW | Fuel oil (Distillate fuel oil) |  | NA | Indeno(1,2,3-cd)pyrene | 3 | mg/GJ | 0.75 | 6 | Guidebook (2006) chapter B216 | petroleum
1.A.5.a | Buildings | Other, stationary (including military) | Table_3-24 | Tier 2 emission factor | Fuel oil (Distillate fuel oil) combustion in boilers ≤ 1MW | Fuel oil (Distillate fuel oil) |  | NA | Indeno(1,2,3-cd)pyrene | 3 | mg/GJ | 0.75 | 6 | Guidebook (2006) chapter B216 | petroleum
1.A.4.b.i | Buildings | Residential plants | Table_3-14 | Tier 2 emission factor | Stoves | Solid Fuel (not biomass) |  | NA | As | 1.5 | mg/GJ | 0.9 | 6 | Guidebook (2006) chapter B216
1.A.4.b.i | Buildings | Residential plants | Table_3-15 | Tier 2 emission factor | Small (single household scale, capacity <=50 kWth) boilers | Solid Fuel (not biomass) |  | NA | As | 5 | mg/GJ | 0.9 | 6 | Guidebook (2006) chapter B216
1.A.4.b.i | Buildings | Residential plants | Table_3-12 | Tier 2 emission factor | Fireplaces, Saunas and Outdoor Heaters | Solid Fuel (not biomass) |  | NA | NH3 | 5 | g/GJ | 3 | 7 | Guidebook (2006) chapter B216
1.A.4.b.i | Buildings | Residential plants | Table_3-3 | Tier 1 emission factor | NA | Hard Coal and Brown Coal |  | NA | NH3 | 0.3 | g/GJ | 0.1 | 7 | Guidebook (2006) chapter B216 | coal
1.A.4.c.i |  | Agriculture / forestry / fishing: Stationary | Table_3-7 | Tier 1 emission factor | NA | Hard Coal and Brown Coal |  | NA | As | 4 | mg/GJ | 0.2 | 8 | Guidebook (2006) chapter B216
1.A.4.a.i | Buildings | Commercial / institutional: stationary | Table_3-7 | Tier 1 emission factor | NA | Hard Coal and Brown Coal |  | NA | As | 4 | mg/GJ | 0.2 | 8 | Guidebook (2006) chapter B216 | coal
1.A.5.a | Buildings | Other, stationary (including military) | Table_3-7 | Tier 1 emission factor | NA | Hard Coal and Brown Coal |  | NA | As | 4 | mg/GJ | 0.2 | 8 | Guidebook (2006) chapter B216 | coal
1.A.4.c.i |  | Agriculture / forestry / fishing: Stationary | Table_3-20 | Tier 2 emission factor | Medium size (>50 kWth to <=1 MWth) boilers | Coal Fuels |  | NA | As | 5 | mg/GJ | 0.5 | 8 | Guidebook (2006) chapter B216
1.A.4.a.i | Buildings | Commercial / institutional: stationary | Table_3-20 | Tier 2 emission factor | Medium size (>50 kWth to <=1 MWth) boilers | Coal Fuels |  | NA | As | 5 | mg/GJ | 0.5 | 8 | Guidebook (2006) chapter B216 | coal
1.A.5.a | Buildings | Other, stationary (including military) | Table_3-20 | Tier 2 emission factor | Medium size (>50 kWth to <=1 MWth) boilers | Coal Fuels |  | NA | As | 5 | mg/GJ | 0.5 | 8 | Guidebook (2006) chapter B216 | coal
1.A.4.b.i | Buildings | Residential plants | Table_3-19 | Tier 2 emission factor | Advanced coal combustion techniques <1MWth - Advanced stove | Coal Fuels |  | NA | Hg | 5 | mg/GJ | 3 | 9 | Guidebook (2006) chapter B216 | coal
1.A.4.c.i |  | Agriculture / forestry / fishing: Stationary | Table_3-22 | Tier 2 emission factor | Advanced coal combustion techniques <1MWth - Manual Boiler | Coal Fuels |  | NA | Hg | 6 | mg/GJ | 5 | 9 | Guidebook (2006) chapter B216
1.A.4.a.i | Buildings | Commercial / institutional: stationary | Table_3-22 | Tier 2 emission factor | Advanced coal combustion techniques <1MWth - Manual Boiler | Coal Fuels |  | NA | Hg | 6 | mg/GJ | 5 | 9 | Guidebook (2006) chapter B216 | coal
1.A.5.a | Buildings | Other, stationary (including military) | Table_3-22 | Tier 2 emission factor | Advanced coal combustion techniques <1MWth - Manual Boiler | Coal Fuels |  | NA | Hg | 6 | mg/GJ | 5 | 9 | Guidebook (2006) chapter B216 | coal
1.A.4.c.i |  | Agriculture / forestry / fishing: Stationary | Table_3-20 | Tier 2 emission factor | Medium size (>50 kWth to <=1 MWth) boilers | Coal Fuels |  | NA | Hg | 7 | mg/GJ | 5 | 9 | Guidebook (2006) chapter B216
1.A.4.a.i | Buildings | Commercial / institutional: stationary | Table_3-20 | Tier 2 emission factor | Medium size (>50 kWth to <=1 MWth) boilers | Coal Fuels |  | NA | Hg | 7 | mg/GJ | 5 | 9 | Guidebook (2006) chapter B216 | coal
1.A.5.a | Buildings | Other, stationary (including military) | Table_3-20 | Tier 2 emission factor | Medium size (>50 kWth to <=1 MWth) boilers | Coal Fuels |  | NA | Hg | 7 | mg/GJ | 5 | 9 | Guidebook (2006) chapter B216 | coal
1.A.4.c.i |  | Agriculture / forestry / fishing: Stationary | Table_3-7 | Tier 1 emission factor | NA | Hard Coal and Brown Coal |  | NA | Hg | 7.9 | mg/GJ | 5 | 10 | Guidebook (2006) chapter B216
1.A.4.a.i | Buildings | Commercial / institutional: stationary | Table_3-7 | Tier 1 emission factor | NA | Hard Coal and Brown Coal |  | NA | Hg | 7.9 | mg/GJ | 5 | 10 | Guidebook (2006) chapter B216 | coal
1.A.5.a | Buildings | Other, stationary (including military) | Table_3-7 | Tier 1 emission factor | NA | Hard Coal and Brown Coal |  | NA | Hg | 7.9 | mg/GJ | 5 | 10 | Guidebook (2006) chapter B216 | coal
1.A.4.c.i |  | Agriculture / forestry / fishing: Stationary | Table_3-21 | Tier 2 emission factor | Medium size (>1 MWth to <=50 MWth) boilers | Coal Fuels |  | NA | Hg | 9 | mg/GJ | 5 | 10 | Guidebook (2006) chapter B216
1.A.4.a.i | Buildings | Commercial / institutional: stationary | Table_3-21 | Tier 2 emission factor | Medium size (>1 MWth to <=50 MWth) boilers | Coal Fuels |  | NA | Hg | 9 | mg/GJ | 5 | 10 | Guidebook (2006) chapter B216 | coal
1.A.5.a | Buildings | Other, stationary (including military) | Table_3-21 | Tier 2 emission factor | Medium size (>1 MWth to <=50 MWth) boilers | Coal Fuels |  | NA | Hg | 9 | mg/GJ | 5 | 10 | Guidebook (2006) chapter B216 | coal
1.A.4.c.i |  | Agriculture / forestry / fishing: Stationary | Table_3-24 | Tier 2 emission factor | Fuel oil (Distillate fuel oil) combustion in boilers ≤ 1MW | Fuel oil (Distillate fuel oil) |  | NA | Benzo(k)fluoranthene | 6 | 1.5 | 12 | 10 | Guidebook (2006) chapter B216
1.A.4.a.i | Buildings | Commercial / institutional: stationary | Table_3-24 | Tier 2 emission factor | Fuel oil (Distillate fuel oil) combustion in boilers ≤ 1MW | Fuel oil (Distillate fuel oil) |  | NA | Benzo(k)fluoranthene | 6 | 1.5 | 12 | 10 | Guidebook (2006) chapter B216 | petroleum
1.A.5.a | Buildings | Other, stationary (including military) | Table_3-24 | Tier 2 emission factor | Fuel oil (Distillate fuel oil) combustion in boilers ≤ 1MW | Fuel oil (Distillate fuel oil) |  | NA | Benzo(k)fluoranthene | 6 | 1.5 | 12 | 10 | Guidebook (2006) chapter B216 | petroleum
1.A.4.c.i |  | Agriculture / forestry / fishing: Stationary | Table_3-25 | Tier 2 emission factor | Fuel oil (Distillate fuel oil) combustion in boilers > 1MW | Fuel oil (Residual fuel oil) |  | NA | Zn | 5 | mg/GJ | 1.25 | 10 | Guidebook (2006) chapter B216 | heavy or residual fuel oil
1.A.4.a.i | Buildings | Commercial / institutional: stationary | Table_3-25 | Tier 2 emission factor | Fuel oil (Distillate fuel oil) combustion in boilers > 1MW | Fuel oil (Residual fuel oil) |  | NA | Zn | 5 | mg/GJ | 1.25 | 10 | Guidebook (2006) chapter B216 | heavy or residual fuel oil
1.A.5.a | Buildings | Other, stationary (including military) | Table_3-25 | Tier 2 emission factor | Fuel oil (Distillate fuel oil) combustion in boilers > 1MW | Fuel oil (Residual fuel oil) |  | NA | Zn | 5 | mg/GJ | 1.25 | 10 | Guidebook (2006) chapter B216 | heavy or residual fuel oil
1.A.4.b.i | Buildings | Residential plants | Table_3-12 | Tier 2 emission factor | Fireplaces, Saunas and Outdoor Heaters | Solid Fuel (not biomass) |  | NA | Cr | 10 | mg/GJ | 6 | 14 | Guidebook (2006) chapter B216
1.A.4.b.i | Buildings | Residential plants | Table_3-12 | Tier 2 emission factor | Fireplaces, Saunas and Outdoor Heaters | Solid Fuel (not biomass) |  | NA | Ni | 10 | mg/GJ | 6 | 14 | Guidebook (2006) chapter B216
1.A.4.c.i |  | Agriculture / forestry / fishing: Stationary | Table_3-22 | Tier 2 emission factor | Advanced coal combustion techniques <1MWth - Manual Boiler | Coal Fuels |  | NA | Cr | 10 | mg/GJ | 1 | 15 | Guidebook (2006) chapter B216
1.A.4.a.i | Buildings | Commercial / institutional: stationary | Table_3-22 | Tier 2 emission factor | Advanced coal combustion techniques <1MWth - Manual Boiler | Coal Fuels |  | NA | Cr | 10 | mg/GJ | 1 | 15 | Guidebook (2006) chapter B216 | coal
1.A.5.a | Buildings | Other, stationary (including military) | Table_3-22 | Tier 2 emission factor | Advanced coal combustion techniques <1MWth - Manual Boiler | Coal Fuels |  | NA | Cr | 10 | mg/GJ | 1 | 15 | Guidebook (2006) chapter B216 | coal
1.A.4.c.i |  | Agriculture / forestry / fishing: Stationary | Table_3-25 | Tier 2 emission factor | Fuel oil (Distillate fuel oil) combustion in boilers > 1MW | Fuel oil (Residual fuel oil) |  | NA | NMVOC | 5 | g/GJ | 2 | 15 | Guidebook (2006) chapter B216 | heavy or residual fuel oil | VOC
1.A.4.a.i | Buildings | Commercial / institutional: stationary | Table_3-25 | Tier 2 emission factor | Fuel oil (Distillate fuel oil) combustion in boilers > 1MW | Fuel oil (Residual fuel oil) |  | NA | NMVOC | 5 | g/GJ | 2 | 15 | Guidebook (2006) chapter B216 | heavy or residual fuel oil | VOC
1.A.5.a | Buildings | Other, stationary (including military) | Table_3-25 | Tier 2 emission factor | Fuel oil (Distillate fuel oil) combustion in boilers > 1MW | Fuel oil (Residual fuel oil) |  | NA | NMVOC | 5 | g/GJ | 2 | 15 | Guidebook (2006) chapter B216 | heavy or residual fuel oil | VOC
1.A.4.b.i | Buildings | Residential plants | Table_3-19 | Tier 2 emission factor | Advanced coal combustion techniques <1MWth - Advanced stove | Coal Fuels |  | NA | Cr | 10 | mg/GJ | 5 | 15 | Guidebook (2006) chapter B216 | coal
1.A.4.c.i |  | Agriculture / forestry / fishing: Stationary | Table_3-24 | Tier 2 emission factor | Fuel oil (Distillate fuel oil) combustion in boilers ≤ 1MW | Fuel oil (Distillate fuel oil) |  | NA | NMVOC | 15 | g/GJ | 9 | 15 | Guidebook (2006) chapter B216 |  | VOC
1.A.4.a.i | Buildings | Commercial / institutional: stationary | Table_3-24 | Tier 2 emission factor | Fuel oil (Distillate fuel oil) combustion in boilers ≤ 1MW | Fuel oil (Distillate fuel oil) |  | NA | NMVOC | 15 | g/GJ | 9 | 15 | Guidebook (2006) chapter B216 | petroleum diesel | VOC
1.A.5.a | Buildings | Other, stationary (including military) | Table_3-24 | Tier 2 emission factor | Fuel oil (Distillate fuel oil) combustion in boilers ≤ 1MW | Fuel oil (Distillate fuel oil) |  | NA | NMVOC | 15 | g/GJ | 9 | 15 | Guidebook (2006) chapter B216 | petroleum diesel | VOC
1.A.4.b.i | Buildings | Residential plants | Table_3-3 | Tier 1 emission factor | NA | Hard Coal and Brown Coal |  | NA | Cr | 11.2 | mg/GJ | 10 | 15 | Guidebook (2006) chapter B216 | coal
1.A.4.c.i |  | Agriculture / forestry / fishing: Stationary | Table_3-24 | Tier 2 emission factor | Fuel oil (Distillate fuel oil) combustion in boilers ≤ 1MW | Fuel oil (Distillate fuel oil) |  | NA | Benzo(a)pyrene | 8 | mg/GJ | 2 | 16 | Guidebook (2006) chapter B216
1.A.4.a.i | Buildings | Commercial / institutional: stationary | Table_3-24 | Tier 2 emission factor | Fuel oil (Distillate fuel oil) combustion in boilers ≤ 1MW | Fuel oil (Distillate fuel oil) |  | NA | Benzo(a)pyrene | 8 | mg/GJ | 2 | 16 | Guidebook (2006) chapter B216 | petroleum
1.A.5.a | Buildings | Other, stationary (including military) | Table_3-24 | Tier 2 emission factor | Fuel oil (Distillate fuel oil) combustion in boilers ≤ 1MW | Fuel oil (Distillate fuel oil) |  | NA | Benzo(a)pyrene | 8 | mg/GJ | 2 | 16 | Guidebook (2006) chapter B216 | petroleum
1.A.4.b.i | Buildings | Residential plants | Table_3-14 | Tier 2 emission factor | Stoves | Solid Fuel (not biomass) |  | NA | Cr | 10 | mg/GJ | 6 | 18 | Guidebook (2006) chapter B216
1.A.4.b.i | Buildings | Residential plants | Table_3-15 | Tier 2 emission factor | Small (single household scale, capacity <=50 kWth) boilers | Solid Fuel (not biomass) |  | NA | Cr | 15 | mg/GJ | 6 | 18 | Guidebook (2006) chapter B216
1.A.4.c.i |  | Agriculture / forestry / fishing: Stationary | Table_3-24 | Tier 2 emission factor | Fuel oil (Distillate fuel oil) combustion in boilers ≤ 1MW | Fuel oil (Distillate fuel oil) |  | NA | Benzo(b)fluoranthene | 9 | mg/GJ | 2.25 | 18 | Guidebook (2006) chapter B216
1.A.4.a.i | Buildings | Commercial / institutional: stationary | Table_3-24 | Tier 2 emission factor | Fuel oil (Distillate fuel oil) combustion in boilers ≤ 1MW | Fuel oil (Distillate fuel oil) |  | NA | Benzo(b)fluoranthene | 9 | mg/GJ | 2.25 | 18 | Guidebook (2006) chapter B216 | petroleum
1.A.5.a | Buildings | Other, stationary (including military) | Table_3-24 | Tier 2 emission factor | Fuel oil (Distillate fuel oil) combustion in boilers ≤ 1MW | Fuel oil (Distillate fuel oil) |  | NA | Benzo(b)fluoranthene | 9 | mg/GJ | 2.25 | 18 | Guidebook (2006) chapter B216 | petroleum
1.A.4.c.i |  | Agriculture / forestry / fishing: Stationary | Table_3-21 | Tier 2 emission factor | Medium size (>1 MWth to <=50 MWth) boilers | Coal Fuels |  | NA | Cr | 15 | mg/GJ | 1 | 20 | Guidebook (2006) chapter B216
1.A.4.a.i | Buildings | Commercial / institutional: stationary | Table_3-21 | Tier 2 emission factor | Medium size (>1 MWth to <=50 MWth) boilers | Coal Fuels |  | NA | Cr | 15 | mg/GJ | 1 | 20 | Guidebook (2006) chapter B216 | coal
1.A.5.a | Buildings | Other, stationary (including military) | Table_3-21 | Tier 2 emission factor | Medium size (>1 MWth to <=50 MWth) boilers | Coal Fuels |  | NA | Cr | 15 | mg/GJ | 1 | 20 | Guidebook (2006) chapter B216 | coal
1.A.4.c.i |  | Agriculture / forestry / fishing: Stationary | Table_3-20 | Tier 2 emission factor | Medium size (>50 kWth to <=1 MWth) boilers | Coal Fuels |  | NA | Cr | 15 | mg/GJ | 1 | 20 | Guidebook (2006) chapter B216
1.A.4.a.i | Buildings | Commercial / institutional: stationary | Table_3-20 | Tier 2 emission factor | Medium size (>50 kWth to <=1 MWth) boilers | Coal Fuels |  | NA | Cr | 15 | mg/GJ | 1 | 20 | Guidebook (2006) chapter B216 | coal
1.A.5.a | Buildings | Other, stationary (including military) | Table_3-20 | Tier 2 emission factor | Medium size (>50 kWth to <=1 MWth) boilers | Coal Fuels |  | NA | Cr | 15 | mg/GJ | 1 | 20 | Guidebook (2006) chapter B216 | coal
1.A.4.c.i |  | Agriculture / forestry / fishing: Stationary | Table_3-21 | Tier 2 emission factor | Medium size (>1 MWth to <=50 MWth) boilers | Coal Fuels |  | NA | Ni | 10 | mg/GJ | 2 | 20 | Guidebook (2006) chapter B216
1.A.4.a.i | Buildings | Commercial / institutional: stationary | Table_3-21 | Tier 2 emission factor | Medium size (>1 MWth to <=50 MWth) boilers | Coal Fuels |  | NA | Ni | 10 | mg/GJ | 2 | 20 | Guidebook (2006) chapter B216 | coal
1.A.5.a | Buildings | Other, stationary (including military) | Table_3-21 | Tier 2 emission factor | Medium size (>1 MWth to <=50 MWth) boilers | Coal Fuels |  | NA | Ni | 10 | mg/GJ | 2 | 20 | Guidebook (2006) chapter B216 | coal
1.A.4.c.i |  | Agriculture / forestry / fishing: Stationary | Table_3-22 | Tier 2 emission factor | Advanced coal combustion techniques <1MWth - Manual Boiler | Coal Fuels |  | NA | Ni | 15 | mg/GJ | 2 | 20 | Guidebook (2006) chapter B216
1.A.4.a.i | Buildings | Commercial / institutional: stationary | Table_3-22 | Tier 2 emission factor | Advanced coal combustion techniques <1MWth - Manual Boiler | Coal Fuels |  | NA | Ni | 15 | mg/GJ | 2 | 20 | Guidebook (2006) chapter B216 | coal
1.A.5.a | Buildings | Other, stationary (including military) | Table_3-22 | Tier 2 emission factor | Advanced coal combustion techniques <1MWth - Manual Boiler | Coal Fuels |  | NA | Ni | 15 | mg/GJ | 2 | 20 | Guidebook (2006) chapter B216 | coal
1.A.4.b.i | Buildings | Residential plants | Table_3-19 | Tier 2 emission factor | Advanced coal combustion techniques <1MWth - Advanced stove | Coal Fuels |  | NA | Ni | 10 | mg/GJ | 5 | 20 | Guidebook (2006) chapter B216 | coal
1.A.4.b.i | Buildings | Residential plants | Table_3-3 | Tier 1 emission factor | NA | Hard Coal and Brown Coal |  | NA | Ni | 12.7 | mg/GJ | 10 | 20 | Guidebook (2006) chapter B216 | coal
1.A.4.c.i |  | Agriculture / forestry / fishing: Stationary | Table_3-7 | Tier 1 emission factor | NA | Hard Coal and Brown Coal |  | NA | Cr | 13.5 | mg/GJ | 0.5 | 20 | Guidebook (2006) chapter B216
1.A.4.a.i | Buildings | Commercial / institutional: stationary | Table_3-7 | Tier 1 emission factor | NA | Hard Coal and Brown Coal |  | NA | Cr | 13.5 | mg/GJ | 0.5 | 20 | Guidebook (2006) chapter B216 | coal
1.A.5.a | Buildings | Other, stationary (including military) | Table_3-7 | Tier 1 emission factor | NA | Hard Coal and Brown Coal |  | NA | Cr | 13.5 | mg/GJ | 0.5 | 20 | Guidebook (2006) chapter B216 | coal
1.A.4.c.i |  | Agriculture / forestry / fishing: Stationary | Table_3-24 | Tier 2 emission factor | Fuel oil (Distillate fuel oil) combustion in boilers ≤ 1MW | Fuel oil (Distillate fuel oil) |  | NA | Cu | 10 | mg/GJ | 2.5 | 20 | Guidebook (2006) chapter B216
1.A.4.a.i | Buildings | Commercial / institutional: stationary | Table_3-24 | Tier 2 emission factor | Fuel oil (Distillate fuel oil) combustion in boilers ≤ 1MW | Fuel oil (Distillate fuel oil) |  | NA | Cu | 10 | mg/GJ | 2.5 | 20 | Guidebook (2006) chapter B216 | petroleum
1.A.5.a | Buildings | Other, stationary (including military) | Table_3-24 | Tier 2 emission factor | Fuel oil (Distillate fuel oil) combustion in boilers ≤ 1MW | Fuel oil (Distillate fuel oil) |  | NA | Cu | 10 | mg/GJ | 2.5 | 20 | Guidebook (2006) chapter B216 | petroleum
1.A.4.c.i |  | Agriculture / forestry / fishing: Stationary | Table_3-25 | Tier 2 emission factor | Fuel oil (Distillate fuel oil) combustion in boilers > 1MW | Fuel oil (Residual fuel oil) |  | NA | Pb | 10 | mg/GJ | 2.5 | 20 | Guidebook (2006) chapter B216 | heavy or residual fuel oil
1.A.4.a.i | Buildings | Commercial / institutional: stationary | Table_3-25 | Tier 2 emission factor | Fuel oil (Distillate fuel oil) combustion in boilers > 1MW | Fuel oil (Residual fuel oil) |  | NA | Pb | 10 | mg/GJ | 2.5 | 20 | Guidebook (2006) chapter B216 | heavy or residual fuel oil
1.A.5.a | Buildings | Other, stationary (including military) | Table_3-25 | Tier 2 emission factor | Fuel oil (Distillate fuel oil) combustion in boilers > 1MW | Fuel oil (Residual fuel oil) |  | NA | Pb | 10 | mg/GJ | 2.5 | 20 | Guidebook (2006) chapter B216 | heavy or residual fuel oil
1.A.4.c.i |  | Agriculture / forestry / fishing: Stationary | Table_3-24 | Tier 2 emission factor | Fuel oil (Distillate fuel oil) combustion in boilers ≤ 1MW | Fuel oil (Distillate fuel oil) |  | NA | Zn | 10 | mg/GJ | 2.5 | 20 | Guidebook (2006) chapter B216
1.A.4.a.i | Buildings | Commercial / institutional: stationary | Table_3-24 | Tier 2 emission factor | Fuel oil (Distillate fuel oil) combustion in boilers ≤ 1MW | Fuel oil (Distillate fuel oil) |  | NA | Zn | 10 | mg/GJ | 2.5 | 20 | Guidebook (2006) chapter B216 | petroleum
1.A.5.a | Buildings | Other, stationary (including military) | Table_3-24 | Tier 2 emission factor | Fuel oil (Distillate fuel oil) combustion in boilers ≤ 1MW | Fuel oil (Distillate fuel oil) |  | NA | Zn | 10 | mg/GJ | 2.5 | 20 | Guidebook (2006) chapter B216 | petroleum
1.A.4.c.i |  | Agriculture / forestry / fishing: Stationary | Table_3-24 | Tier 2 emission factor | Fuel oil (Distillate fuel oil) combustion in boilers ≤ 1MW | Fuel oil (Distillate fuel oil) |  | NA | PCDD/F | 10 | ng I-TEQ/GJ | 2.5 | 20 | Guidebook (2006) chapter B216
1.A.4.a.i | Buildings | Commercial / institutional: stationary | Table_3-24 | Tier 2 emission factor | Fuel oil (Distillate fuel oil) combustion in boilers ≤ 1MW | Fuel oil (Distillate fuel oil) |  | NA | PCDD/F | 10 | ng I-TEQ/GJ | 2.5 | 20 | Guidebook (2006) chapter B216 | petroleum
1.A.5.a | Buildings | Other, stationary (including military) | Table_3-24 | Tier 2 emission factor | Fuel oil (Distillate fuel oil) combustion in boilers ≤ 1MW | Fuel oil (Distillate fuel oil) |  | NA | PCDD/F | 10 | ng I-TEQ/GJ | 2.5 | 20 | Guidebook (2006) chapter B216 | petroleum
1.A.4.c.i |  | Agriculture / forestry / fishing: Stationary | Table_3-25 | Tier 2 emission factor | Fuel oil (Distillate fuel oil) combustion in boilers > 1MW | Fuel oil (Residual fuel oil) |  | NA | PCDD/F | 10 | ng I-TEQ/GJ | 2.5 | 20 | Guidebook (2006) chapter B216 | heavy or residual fuel oil
1.A.4.a.i | Buildings | Commercial / institutional: stationary | Table_3-25 | Tier 2 emission factor | Fuel oil (Distillate fuel oil) combustion in boilers > 1MW | Fuel oil (Residual fuel oil) |  | NA | PCDD/F | 10 | ng I-TEQ/GJ | 2.5 | 20 | Guidebook (2006) chapter B216 | heavy or residual fuel oil
1.A.5.a | Buildings | Other, stationary (including military) | Table_3-25 | Tier 2 emission factor | Fuel oil (Distillate fuel oil) combustion in boilers > 1MW | Fuel oil (Residual fuel oil) |  | NA | PCDD/F | 10 | ng I-TEQ/GJ | 2.5 | 20 | Guidebook (2006) chapter B216 | heavy or residual fuel oil
1.A.4.b.i | Buildings | Residential plants | Table_3-14 | Tier 2 emission factor | Stoves | Solid Fuel (not biomass) |  | NA | Ni | 10 | mg/GJ | 6 | 24 | Guidebook (2006) chapter B216
1.A.4.b.i | Buildings | Residential plants | Table_3-15 | Tier 2 emission factor | Small (single household scale, capacity <=50 kWth) boilers | Solid Fuel (not biomass) |  | NA | Ni | 20 | mg/GJ | 6 | 24 | Guidebook (2006) chapter B216
1.A.4.b.i | Buildings | Residential plants | Table_3-12 | Tier 2 emission factor | Fireplaces, Saunas and Outdoor Heaters | Solid Fuel (not biomass) |  | NA | Cu | 20 | mg/GJ | 12 | 28 | Guidebook (2006) chapter B216
1.A.4.c.i |  | Agriculture / forestry / fishing: Stationary | Table_3-20 | Tier 2 emission factor | Medium size (>50 kWth to <=1 MWth) boilers | Coal Fuels |  | NA | Ni | 20 | mg/GJ | 2 | 30 | Guidebook (2006) chapter B216
1.A.4.a.i | Buildings | Commercial / institutional: stationary | Table_3-20 | Tier 2 emission factor | Medium size (>50 kWth to <=1 MWth) boilers | Coal Fuels |  | NA | Ni | 20 | mg/GJ | 2 | 30 | Guidebook (2006) chapter B216 | coal
1.A.5.a | Buildings | Other, stationary (including military) | Table_3-20 | Tier 2 emission factor | Medium size (>50 kWth to <=1 MWth) boilers | Coal Fuels |  | NA | Ni | 20 | mg/GJ | 2 | 30 | Guidebook (2006) chapter B216 | coal
1.A.4.c.i |  | Agriculture / forestry / fishing: Stationary | Table_3-21 | Tier 2 emission factor | Medium size (>1 MWth to <=50 MWth) boilers | Coal Fuels |  | NA | Cu | 10 | mg/GJ | 8 | 30 | Guidebook (2006) chapter B216
1.A.4.a.i | Buildings | Commercial / institutional: stationary | Table_3-21 | Tier 2 emission factor | Medium size (>1 MWth to <=50 MWth) boilers | Coal Fuels |  | NA | Cu | 10 | mg/GJ | 8 | 30 | Guidebook (2006) chapter B216 | coal
1.A.5.a | Buildings | Other, stationary (including military) | Table_3-21 | Tier 2 emission factor | Medium size (>1 MWth to <=50 MWth) boilers | Coal Fuels |  | NA | Cu | 10 | mg/GJ | 8 | 30 | Guidebook (2006) chapter B216 | coal
1.A.4.c.i |  | Agriculture / forestry / fishing: Stationary | Table_3-22 | Tier 2 emission factor | Advanced coal combustion techniques <1MWth - Manual Boiler | Coal Fuels |  | NA | Cu | 15 | mg/GJ | 8 | 30 | Guidebook (2006) chapter B216
1.A.4.a.i | Buildings | Commercial / institutional: stationary | Table_3-22 | Tier 2 emission factor | Advanced coal combustion techniques <1MWth - Manual Boiler | Coal Fuels |  | NA | Cu | 15 | mg/GJ | 8 | 30 | Guidebook (2006) chapter B216 | coal
1.A.5.a | Buildings | Other, stationary (including military) | Table_3-22 | Tier 2 emission factor | Advanced coal combustion techniques <1MWth - Manual Boiler | Coal Fuels |  | NA | Cu | 15 | mg/GJ | 8 | 30 | Guidebook (2006) chapter B216 | coal
1.A.4.b.i | Buildings | Residential plants | Table_3-19 | Tier 2 emission factor | Advanced coal combustion techniques <1MWth - Advanced stove | Coal Fuels |  | NA | Cu | 15 | mg/GJ | 10 | 30 | Guidebook (2006) chapter B216 | coal
1.A.4.b.i | Buildings | Residential plants | Table_3-3 | Tier 1 emission factor | NA | Hard Coal and Brown Coal |  | NA | Cu | 22.3 | mg/GJ | 20 | 30 | Guidebook (2006) chapter B216 | coal
1.A.4.c.i |  | Agriculture / forestry / fishing: Stationary | Table_3-7 | Tier 1 emission factor | NA | Hard Coal and Brown Coal |  | NA | Ni | 13 | mg/GJ | 0.5 | 30 | Guidebook (2006) chapter B216
1.A.4.a.i | Buildings | Commercial / institutional: stationary | Table_3-7 | Tier 1 emission factor | NA | Hard Coal and Brown Coal |  | NA | Ni | 13 | mg/GJ | 0.5 | 30 | Guidebook (2006) chapter B216 | coal
1.A.5.a | Buildings | Other, stationary (including military) | Table_3-7 | Tier 1 emission factor | NA | Hard Coal and Brown Coal |  | NA | Ni | 13 | mg/GJ | 0.5 | 30 | Guidebook (2006) chapter B216 | coal
1.A.4.b.i | Buildings | Residential plants | Table_3-14 | Tier 2 emission factor | Stoves | Solid Fuel (not biomass) |  | NA | Cu | 20 | mg/GJ | 12 | 36 | Guidebook (2006) chapter B216
1.A.4.b.i | Buildings | Residential plants | Table_3-15 | Tier 2 emission factor | Small (single household scale, capacity <=50 kWth) boilers | Solid Fuel (not biomass) |  | NA | Cu | 30 | mg/GJ | 12 | 36 | Guidebook (2006) chapter B216
1.A.4.c.i |  | Agriculture / forestry / fishing: Stationary | Table_3-24 | Tier 2 emission factor | Fuel oil (Distillate fuel oil) combustion in boilers ≤ 1MW | Fuel oil (Distillate fuel oil) |  | NA | Cr | 20 | mg/GJ | 5 | 40 | Guidebook (2006) chapter B216
1.A.4.a.i | Buildings | Commercial / institutional: stationary | Table_3-24 | Tier 2 emission factor | Fuel oil (Distillate fuel oil) combustion in boilers ≤ 1MW | Fuel oil (Distillate fuel oil) |  | NA | Cr | 20 | mg/GJ | 5 | 40 | Guidebook (2006) chapter B216 | petroleum
1.A.5.a | Buildings | Other, stationary (including military) | Table_3-24 | Tier 2 emission factor | Fuel oil (Distillate fuel oil) combustion in boilers ≤ 1MW | Fuel oil (Distillate fuel oil) |  | NA | Cr | 20 | mg/GJ | 5 | 40 | Guidebook (2006) chapter B216 | petroleum
1.A.4.c.i |  | Agriculture / forestry / fishing: Stationary | Table_3-25 | Tier 2 emission factor | Fuel oil (Distillate fuel oil) combustion in boilers > 1MW | Fuel oil (Residual fuel oil) |  | NA | Cr | 20 | mg/GJ | 5 | 40 | Guidebook (2006) chapter B216 | heavy or residual fuel oil
1.A.4.a.i | Buildings | Commercial / institutional: stationary | Table_3-25 | Tier 2 emission factor | Fuel oil (Distillate fuel oil) combustion in boilers > 1MW | Fuel oil (Residual fuel oil) |  | NA | Cr | 20 | mg/GJ | 5 | 40 | Guidebook (2006) chapter B216 | heavy or residual fuel oil
1.A.5.a | Buildings | Other, stationary (including military) | Table_3-25 | Tier 2 emission factor | Fuel oil (Distillate fuel oil) combustion in boilers > 1MW | Fuel oil (Residual fuel oil) |  | NA | Cr | 20 | mg/GJ | 5 | 40 | Guidebook (2006) chapter B216 | heavy or residual fuel oil
1.A.4.c.i |  | Agriculture / forestry / fishing: Stationary | Table_3-24 | Tier 2 emission factor | Fuel oil (Distillate fuel oil) combustion in boilers ≤ 1MW | Fuel oil (Distillate fuel oil) |  | NA | Pb | 20 | mg/GJ | 5 | 40 | Guidebook (2006) chapter B216
1.A.4.a.i | Buildings | Commercial / institutional: stationary | Table_3-24 | Tier 2 emission factor | Fuel oil (Distillate fuel oil) combustion in boilers ≤ 1MW | Fuel oil (Distillate fuel oil) |  | NA | Pb | 20 | mg/GJ | 5 | 40 | Guidebook (2006) chapter B216 | petroleum
1.A.5.a | Buildings | Other, stationary (including military) | Table_3-24 | Tier 2 emission factor | Fuel oil (Distillate fuel oil) combustion in boilers ≤ 1MW | Fuel oil (Distillate fuel oil) |  | NA | Pb | 20 | mg/GJ | 5 | 40 | Guidebook (2006) chapter B216 | petroleum
1.A.4.c.i |  | Agriculture / forestry / fishing: Stationary | Table_3-24 | Tier 2 emission factor | Fuel oil (Distillate fuel oil) combustion in boilers ≤ 1MW | Fuel oil (Distillate fuel oil) |  | NA | CO | 40 | g/GJ | 24 | 40 | Guidebook (2006) chapter B216 |  | CO
1.A.4.a.i | Buildings | Commercial / institutional: stationary | Table_3-24 | Tier 2 emission factor | Fuel oil (Distillate fuel oil) combustion in boilers ≤ 1MW | Fuel oil (Distillate fuel oil) |  | NA | CO | 40 | g/GJ | 24 | 40 | Guidebook (2006) chapter B216 | petroleum diesel | CO
1.A.5.a | Buildings | Other, stationary (including military) | Table_3-24 | Tier 2 emission factor | Fuel oil (Distillate fuel oil) combustion in boilers ≤ 1MW | Fuel oil (Distillate fuel oil) |  | NA | CO | 40 | g/GJ | 24 | 40 | Guidebook (2006) chapter B216 | petroleum diesel | CO
1.A.4.c.i |  | Agriculture / forestry / fishing: Stationary | Table_3-7 | Tier 1 emission factor | NA | Hard Coal and Brown Coal |  | NA | Cu | 17.5 | mg/GJ | 5 | 50 | Guidebook (2006) chapter B216
1.A.4.a.i | Buildings | Commercial / institutional: stationary | Table_3-7 | Tier 1 emission factor | NA | Hard Coal and Brown Coal |  | NA | Cu | 17.5 | mg/GJ | 5 | 50 | Guidebook (2006) chapter B216 | coal
1.A.5.a | Buildings | Other, stationary (including military) | Table_3-7 | Tier 1 emission factor | NA | Hard Coal and Brown Coal |  | NA | Cu | 17.5 | mg/GJ | 5 | 50 | Guidebook (2006) chapter B216 | coal
1.A.4.c.i |  | Agriculture / forestry / fishing: Stationary | Table_3-20 | Tier 2 emission factor | Medium size (>50 kWth to <=1 MWth) boilers | Coal Fuels |  | NA | Cu | 30 | mg/GJ | 8 | 50 | Guidebook (2006) chapter B216
1.A.4.a.i | Buildings | Commercial / institutional: stationary | Table_3-20 | Tier 2 emission factor | Medium size (>50 kWth to <=1 MWth) boilers | Coal Fuels |  | NA | Cu | 30 | mg/GJ | 8 | 50 | Guidebook (2006) chapter B216 | coal
1.A.5.a | Buildings | Other, stationary (including military) | Table_3-20 | Tier 2 emission factor | Medium size (>50 kWth to <=1 MWth) boilers | Coal Fuels |  | NA | Cu | 30 | mg/GJ | 8 | 50 | Guidebook (2006) chapter B216 | coal
1.A.2.c |  | Chemicals | Table_3-5 | Tier 1 emission factor | NA | Biomass |  | NA | SOx | 38.4 | g/GJ | 20 | 50 | Guidebook (2006) chapter B216 | Biomass | SOx
1.A.2.e |  | Food processing, beverages and tobacco | Table_3-5 | Tier 1 emission factor | NA | Biomass |  | NA | SOx | 38.4 | g/GJ | 20 | 50 | Guidebook (2006) chapter B216 | Biomass | SOx
1.A.2.a |  | Iron and steel | Table_3-5 | Tier 1 emission factor | NA | Biomass |  | NA | SOx | 38.4 | g/GJ | 20 | 50 | Guidebook (2006) chapter B216 | Biomass | SOx
1.A.2.b |  | Non-ferrous metals | Table_3-5 | Tier 1 emission factor | NA | Biomass |  | NA | SOx | 38.4 | g/GJ | 20 | 50 | Guidebook (2006) chapter B216 | Biomass | SOx
1.A.2.d |  | Pulp, paper and print | Table_3-5 | Tier 1 emission factor | NA | Biomass |  | NA | SOx | 38.4 | g/GJ | 20 | 50 | Guidebook (2006) chapter B216 | Biomass | SOx
1.A.2.g.viii |  | Stationary combustion in manufacturing industries and construction (Please specify in your IIR) | Table_3-5 | Tier 1 emission factor | NA | Biomass |  | NA | SOx | 38.4 | g/GJ | 20 | 50 | Guidebook (2006) chapter B216 | Biomass | SOx
1.A.4.c.i |  | Agriculture / forestry / fishing: Stationary | Table_3-25 | Tier 2 emission factor | Fuel oil (Distillate fuel oil) combustion in boilers > 1MW | Fuel oil (Residual fuel oil) |  | NA | PM2.5 | 30 | g/GJ | 7.5 | 60 | Guidebook (2006) chapter B216 | heavy or residual fuel oil | PM25
1.A.4.a.i | Buildings | Commercial / institutional: stationary | Table_3-25 | Tier 2 emission factor | Fuel oil (Distillate fuel oil) combustion in boilers > 1MW | Fuel oil (Residual fuel oil) |  | NA | PM2.5 | 30 | g/GJ | 7.5 | 60 | Guidebook (2006) chapter B216 | heavy or residual fuel oil | PM25
1.A.5.a | Buildings | Other, stationary (including military) | Table_3-25 | Tier 2 emission factor | Fuel oil (Distillate fuel oil) combustion in boilers > 1MW | Fuel oil (Residual fuel oil) |  | NA | PM2.5 | 30 | g/GJ | 7.5 | 60 | Guidebook (2006) chapter B216 | heavy or residual fuel oil | PM25
1.A.4.c.i |  | Agriculture / forestry / fishing: Stationary | Table_3-21 | Tier 2 emission factor | Medium size (>1 MWth to <=50 MWth) boilers | Coal Fuels |  | NA | Indeno(1,2,3-cd)pyrene | 6 | mg/GJ | 5 | 80 | Guidebook (2006) chapter B216
1.A.4.a.i | Buildings | Commercial / institutional: stationary | Table_3-21 | Tier 2 emission factor | Medium size (>1 MWth to <=50 MWth) boilers | Coal Fuels |  | NA | Indeno(1,2,3-cd)pyrene | 6 | mg/GJ | 5 | 80 | Guidebook (2006) chapter B216 | coal
1.A.5.a | Buildings | Other, stationary (including military) | Table_3-21 | Tier 2 emission factor | Medium size (>1 MWth to <=50 MWth) boilers | Coal Fuels |  | NA | Indeno(1,2,3-cd)pyrene | 6 | mg/GJ | 5 | 80 | Guidebook (2006) chapter B216 | coal
1.A.4.c.i |  | Agriculture / forestry / fishing: Stationary | Table_3-7 | Tier 1 emission factor | NA | Hard Coal and Brown Coal |  | NA | Indeno(1,2,3-cd)pyrene | 18.5 | mg/GJ | 5 | 80 | Guidebook (2006) chapter B216
1.A.4.a.i | Buildings | Commercial / institutional: stationary | Table_3-7 | Tier 1 emission factor | NA | Hard Coal and Brown Coal |  | NA | Indeno(1,2,3-cd)pyrene | 18.5 | mg/GJ | 5 | 80 | Guidebook (2006) chapter B216 | coal
1.A.5.a | Buildings | Other, stationary (including military) | Table_3-7 | Tier 1 emission factor | NA | Hard Coal and Brown Coal |  | NA | Indeno(1,2,3-cd)pyrene | 18.5 | mg/GJ | 5 | 80 | Guidebook (2006) chapter B216 | coal
1.A.4.c.i |  | Agriculture / forestry / fishing: Stationary | Table_3-22 | Tier 2 emission factor | Advanced coal combustion techniques <1MWth - Manual Boiler | Coal Fuels |  | NA | Indeno(1,2,3-cd)pyrene | 40 | mg/GJ | 6 | 80 | Guidebook (2006) chapter B216
1.A.4.a.i | Buildings | Commercial / institutional: stationary | Table_3-22 | Tier 2 emission factor | Advanced coal combustion techniques <1MWth - Manual Boiler | Coal Fuels |  | NA | Indeno(1,2,3-cd)pyrene | 40 | mg/GJ | 6 | 80 | Guidebook (2006) chapter B216 | coal
1.A.5.a | Buildings | Other, stationary (including military) | Table_3-22 | Tier 2 emission factor | Advanced coal combustion techniques <1MWth - Manual Boiler | Coal Fuels |  | NA | Indeno(1,2,3-cd)pyrene | 40 | mg/GJ | 6 | 80 | Guidebook (2006) chapter B216 | coal
1.A.4.c.i |  | Agriculture / forestry / fishing: Stationary | Table_3-20 | Tier 2 emission factor | Medium size (>50 kWth to <=1 MWth) boilers | Coal Fuels |  | NA | Indeno(1,2,3-cd)pyrene | 40 | mg/GJ | 6 | 80 | Guidebook (2006) chapter B216
1.A.4.a.i | Buildings | Commercial / institutional: stationary | Table_3-20 | Tier 2 emission factor | Medium size (>50 kWth to <=1 MWth) boilers | Coal Fuels |  | NA | Indeno(1,2,3-cd)pyrene | 40 | mg/GJ | 6 | 80 | Guidebook (2006) chapter B216 | coal
1.A.5.a | Buildings | Other, stationary (including military) | Table_3-20 | Tier 2 emission factor | Medium size (>50 kWth to <=1 MWth) boilers | Coal Fuels |  | NA | Indeno(1,2,3-cd)pyrene | 40 | mg/GJ | 6 | 80 | Guidebook (2006) chapter B216 | coal
1.A.4.c.i |  | Agriculture / forestry / fishing: Stationary | Table_3-25 | Tier 2 emission factor | Fuel oil (Distillate fuel oil) combustion in boilers > 1MW | Fuel oil (Residual fuel oil) |  | NA | CO | 40 | g/GJ | 10 | 80 | Guidebook (2006) chapter B216 | heavy or residual fuel oil | CO
1.A.4.a.i | Buildings | Commercial / institutional: stationary | Table_3-25 | Tier 2 emission factor | Fuel oil (Distillate fuel oil) combustion in boilers > 1MW | Fuel oil (Residual fuel oil) |  | NA | CO | 40 | g/GJ | 10 | 80 | Guidebook (2006) chapter B216 | heavy or residual fuel oil | CO
1.A.5.a | Buildings | Other, stationary (including military) | Table_3-25 | Tier 2 emission factor | Fuel oil (Distillate fuel oil) combustion in boilers > 1MW | Fuel oil (Residual fuel oil) |  | NA | CO | 40 | g/GJ | 10 | 80 | Guidebook (2006) chapter B216 | heavy or residual fuel oil | CO
1.A.4.c.i |  | Agriculture / forestry / fishing: Stationary | Table_3-25 | Tier 2 emission factor | Fuel oil (Distillate fuel oil) combustion in boilers > 1MW | Fuel oil (Residual fuel oil) |  | NA | PM10 | 40 | g/GJ | 10 | 80 | Guidebook (2006) chapter B216 | heavy or residual fuel oil | PM10
1.A.4.a.i | Buildings | Commercial / institutional: stationary | Table_3-25 | Tier 2 emission factor | Fuel oil (Distillate fuel oil) combustion in boilers > 1MW | Fuel oil (Residual fuel oil) |  | NA | PM10 | 40 | g/GJ | 10 | 80 | Guidebook (2006) chapter B216 | heavy or residual fuel oil | PM10
1.A.5.a | Buildings | Other, stationary (including military) | Table_3-25 | Tier 2 emission factor | Fuel oil (Distillate fuel oil) combustion in boilers > 1MW | Fuel oil (Residual fuel oil) |  | NA | PM10 | 40 | g/GJ | 10 | 80 | Guidebook (2006) chapter B216 | heavy or residual fuel oil | PM10
1.A.4.b.i | Buildings | Residential plants | Table_3-12 | Tier 2 emission factor | Fireplaces, Saunas and Outdoor Heaters | Solid Fuel (not biomass) |  | NA | NOx | 60 | g/GJ | 36 | 84 | Guidebook (2006) chapter B216 |  | NOx
1.A.4.b.i | Buildings | Residential plants | Table_3-19 | Tier 2 emission factor | Advanced coal combustion techniques <1MWth - Advanced stove | Coal Fuels |  | NA | Indeno(1,2,3-cd)pyrene | 80 | mg/GJ | 6 | 100 | Guidebook (2006) chapter B216 | coal
1.A.4.c.i |  | Agriculture / forestry / fishing: Stationary | Table_3-21 | Tier 2 emission factor | Medium size (>1 MWth to <=50 MWth) boilers | Coal Fuels |  | NA | Benzo(k)fluoranthene | 9 | mg/GJ | 8 | 100 | Guidebook (2006) chapter B216
1.A.4.a.i | Buildings | Commercial / institutional: stationary | Table_3-21 | Tier 2 emission factor | Medium size (>1 MWth to <=50 MWth) boilers | Coal Fuels |  | NA | Benzo(k)fluoranthene | 9 | mg/GJ | 8 | 100 | Guidebook (2006) chapter B216 | coal
1.A.5.a | Buildings | Other, stationary (including military) | Table_3-21 | Tier 2 emission factor | Medium size (>1 MWth to <=50 MWth) boilers | Coal Fuels |  | NA | Benzo(k)fluoranthene | 9 | mg/GJ | 8 | 100 | Guidebook (2006) chapter B216 | coal
1.A.4.c.i |  | Agriculture / forestry / fishing: Stationary | Table_3-7 | Tier 1 emission factor | NA | Hard Coal and Brown Coal |  | NA | Benzo(k)fluoranthene | 23.7 | mg/GJ | 8 | 100 | Guidebook (2006) chapter B216
1.A.4.a.i | Buildings | Commercial / institutional: stationary | Table_3-7 | Tier 1 emission factor | NA | Hard Coal and Brown Coal |  | NA | Benzo(k)fluoranthene | 23.7 | mg/GJ | 8 | 100 | Guidebook (2006) chapter B216 | coal
1.A.5.a | Buildings | Other, stationary (including military) | Table_3-7 | Tier 1 emission factor | NA | Hard Coal and Brown Coal |  | NA | Benzo(k)fluoranthene | 23.7 | mg/GJ | 8 | 100 | Guidebook (2006) chapter B216 | coal
1.A.4.c.i |  | Agriculture / forestry / fishing: Stationary | Table_3-22 | Tier 2 emission factor | Advanced coal combustion techniques <1MWth - Manual Boiler | Coal Fuels |  | NA | Benzo(k)fluoranthene | 50 | mg/GJ | 8 | 100 | Guidebook (2006) chapter B216
1.A.4.a.i | Buildings | Commercial / institutional: stationary | Table_3-22 | Tier 2 emission factor | Advanced coal combustion techniques <1MWth - Manual Boiler | Coal Fuels |  | NA | Benzo(k)fluoranthene | 50 | mg/GJ | 8 | 100 | Guidebook (2006) chapter B216 | coal
1.A.5.a | Buildings | Other, stationary (including military) | Table_3-22 | Tier 2 emission factor | Advanced coal combustion techniques <1MWth - Manual Boiler | Coal Fuels |  | NA | Benzo(k)fluoranthene | 50 | mg/GJ | 8 | 100 | Guidebook (2006) chapter B216 | coal
1.A.4.c.i |  | Agriculture / forestry / fishing: Stationary | Table_3-20 | Tier 2 emission factor | Medium size (>50 kWth to <=1 MWth) boilers | Coal Fuels |  | NA | Benzo(k)fluoranthene | 50 | mg/GJ | 8 | 100 | Guidebook (2006) chapter B216
1.A.4.a.i | Buildings | Commercial / institutional: stationary | Table_3-20 | Tier 2 emission factor | Medium size (>50 kWth to <=1 MWth) boilers | Coal Fuels |  | NA | Benzo(k)fluoranthene | 50 | mg/GJ | 8 | 100 | Guidebook (2006) chapter B216 | coal
1.A.5.a | Buildings | Other, stationary (including military) | Table_3-20 | Tier 2 emission factor | Medium size (>50 kWth to <=1 MWth) boilers | Coal Fuels |  | NA | Benzo(k)fluoranthene | 50 | mg/GJ | 8 | 100 | Guidebook (2006) chapter B216 | coal
1.A.4.c.i |  | Agriculture / forestry / fishing: Stationary | Table_3-24 | Tier 2 emission factor | Fuel oil (Distillate fuel oil) combustion in boilers ≤ 1MW | Fuel oil (Distillate fuel oil) |  | NA | NOx | 100 | g/GJ | 50 | 100 | Guidebook (2006) chapter B216 |  | NOx
1.A.4.a.i | Buildings | Commercial / institutional: stationary | Table_3-24 | Tier 2 emission factor | Fuel oil (Distillate fuel oil) combustion in boilers ≤ 1MW | Fuel oil (Distillate fuel oil) |  | NA | NOx | 100 | g/GJ | 50 | 100 | Guidebook (2006) chapter B216 | petroleum diesel | NOx
1.A.5.a | Buildings | Other, stationary (including military) | Table_3-24 | Tier 2 emission factor | Fuel oil (Distillate fuel oil) combustion in boilers ≤ 1MW | Fuel oil (Distillate fuel oil) |  | NA | NOx | 100 | g/GJ | 50 | 100 | Guidebook (2006) chapter B216 | petroleum diesel | NOx
1.A.4.c.i |  | Agriculture / forestry / fishing: Stationary | Table_3-25 | Tier 2 emission factor | Fuel oil (Distillate fuel oil) combustion in boilers > 1MW | Fuel oil (Residual fuel oil) |  | NA | NOx | 100 | g/GJ | 50 | 100 | Guidebook (2006) chapter B216 | heavy or residual fuel oil | NOx
1.A.4.a.i | Buildings | Commercial / institutional: stationary | Table_3-25 | Tier 2 emission factor | Fuel oil (Distillate fuel oil) combustion in boilers > 1MW | Fuel oil (Residual fuel oil) |  | NA | NOx | 100 | g/GJ | 50 | 100 | Guidebook (2006) chapter B216 | heavy or residual fuel oil | NOx
1.A.5.a | Buildings | Other, stationary (including military) | Table_3-25 | Tier 2 emission factor | Fuel oil (Distillate fuel oil) combustion in boilers > 1MW | Fuel oil (Residual fuel oil) |  | NA | NOx | 100 | g/GJ | 50 | 100 | Guidebook (2006) chapter B216 | heavy or residual fuel oil | NOx
1.A.4.b.i | Buildings | Residential plants | Table_3-12 | Tier 2 emission factor | Fireplaces, Saunas and Outdoor Heaters | Solid Fuel (not biomass) |  | NA | Indeno(1,2,3-cd)pyrene | 80 | mg/GJ | 48 | 112 | Guidebook (2006) chapter B216
1.A.4.b.i | Buildings | Residential plants | Table_3-12 | Tier 2 emission factor | Fireplaces, Saunas and Outdoor Heaters | Solid Fuel (not biomass) |  | NA | Benzo(a)pyrene | 100 | mg/GJ | 60 | 140 | Guidebook (2006) chapter B216
1.A.4.b.i | Buildings | Residential plants | Table_3-12 | Tier 2 emission factor | Fireplaces, Saunas and Outdoor Heaters | Solid Fuel (not biomass) |  | NA | Benzo(k)fluoranthene | 100 | mg/GJ | 60 | 140 | Guidebook (2006) chapter B216
1.A.4.b.i | Buildings | Residential plants | Table_3-12 | Tier 2 emission factor | Fireplaces, Saunas and Outdoor Heaters | Solid Fuel (not biomass) |  | NA | Pb | 100 | mg/GJ | 60 | 140 | Guidebook (2006) chapter B216
1.A.4.c.i |  | Agriculture / forestry / fishing: Stationary | Table_3-24 | Tier 2 emission factor | Fuel oil (Distillate fuel oil) combustion in boilers ≤ 1MW | Fuel oil (Distillate fuel oil) |  | NA | SOx | 140 | g/GJ | 84 | 140 | Guidebook (2006) chapter B216 |  | SOx
1.A.4.a.i | Buildings | Commercial / institutional: stationary | Table_3-24 | Tier 2 emission factor | Fuel oil (Distillate fuel oil) combustion in boilers ≤ 1MW | Fuel oil (Distillate fuel oil) |  | NA | SOx | 140 | g/GJ | 84 | 140 | Guidebook (2006) chapter B216 | petroleum diesel | SOx
1.A.5.a | Buildings | Other, stationary (including military) | Table_3-24 | Tier 2 emission factor | Fuel oil (Distillate fuel oil) combustion in boilers ≤ 1MW | Fuel oil (Distillate fuel oil) |  | NA | SOx | 140 | g/GJ | 84 | 140 | Guidebook (2006) chapter B216 | petroleum diesel | SOx
1.A.4.c.i |  | Agriculture / forestry / fishing: Stationary | Table_3-25 | Tier 2 emission factor | Fuel oil (Distillate fuel oil) combustion in boilers > 1MW | Fuel oil (Residual fuel oil) |  | NA | SOx | 140 | g/GJ | 84 | 140 | Guidebook (2006) chapter B216 | heavy or residual fuel oil | SOx
1.A.4.a.i | Buildings | Commercial / institutional: stationary | Table_3-25 | Tier 2 emission factor | Fuel oil (Distillate fuel oil) combustion in boilers > 1MW | Fuel oil (Residual fuel oil) |  | NA | SOx | 140 | g/GJ | 84 | 140 | Guidebook (2006) chapter B216 | heavy or residual fuel oil | SOx
1.A.5.a | Buildings | Other, stationary (including military) | Table_3-25 | Tier 2 emission factor | Fuel oil (Distillate fuel oil) combustion in boilers > 1MW | Fuel oil (Residual fuel oil) |  | NA | SOx | 140 | g/GJ | 84 | 140 | Guidebook (2006) chapter B216 | heavy or residual fuel oil | SOx
1.A.4.b.i | Buildings | Residential plants | Table_3-3 | Tier 1 emission factor | NA | Hard Coal and Brown Coal |  | NA | Indeno(1,2,3-cd)pyrene | 110 | mg/GJ | 48 | 144 | Guidebook (2006) chapter B216 | coal
1.A.4.b.i | Buildings | Residential plants | Table_3-15 | Tier 2 emission factor | Small (single household scale, capacity <=50 kWth) boilers | Solid Fuel (not biomass) |  | NA | Indeno(1,2,3-cd)pyrene | 90 | mg/GJ | 54 | 144 | Guidebook (2006) chapter B216
1.A.4.b.i | Buildings | Residential plants | Table_3-14 | Tier 2 emission factor | Stoves | Solid Fuel (not biomass) |  | NA | Indeno(1,2,3-cd)pyrene | 120 | mg/GJ | 54 | 144 | Guidebook (2006) chapter B216
1.A.4.b.i | Buildings | Residential plants | Table_3-19 | Tier 2 emission factor | Advanced coal combustion techniques <1MWth - Advanced stove | Coal Fuels |  | NA | Benzo(k)fluoranthene | 100 | mg/GJ | 8 | 150 | Guidebook (2006) chapter B216 | coal
1.A.4.c.i |  | Agriculture / forestry / fishing: Stationary | Table_3-21 | Tier 2 emission factor | Medium size (>1 MWth to <=50 MWth) boilers | Coal Fuels |  | NA | Benzo(a)pyrene | 13 | mg/GJ | 10 | 150 | Guidebook (2006) chapter B216
1.A.4.a.i | Buildings | Commercial / institutional: stationary | Table_3-21 | Tier 2 emission factor | Medium size (>1 MWth to <=50 MWth) boilers | Coal Fuels |  | NA | Benzo(a)pyrene | 13 | mg/GJ | 10 | 150 | Guidebook (2006) chapter B216 | coal
1.A.5.a | Buildings | Other, stationary (including military) | Table_3-21 | Tier 2 emission factor | Medium size (>1 MWth to <=50 MWth) boilers | Coal Fuels |  | NA | Benzo(a)pyrene | 13 | mg/GJ | 10 | 150 | Guidebook (2006) chapter B216 | coal
1.A.4.c.i |  | Agriculture / forestry / fishing: Stationary | Table_3-7 | Tier 1 emission factor | NA | Hard Coal and Brown Coal |  | NA | Benzo(a)pyrene | 45.5 | mg/GJ | 10 | 150 | Guidebook (2006) chapter B216
1.A.4.a.i | Buildings | Commercial / institutional: stationary | Table_3-7 | Tier 1 emission factor | NA | Hard Coal and Brown Coal |  | NA | Benzo(a)pyrene | 45.5 | mg/GJ | 10 | 150 | Guidebook (2006) chapter B216 | coal
1.A.5.a | Buildings | Other, stationary (including military) | Table_3-7 | Tier 1 emission factor | NA | Hard Coal and Brown Coal |  | NA | Benzo(a)pyrene | 45.5 | mg/GJ | 10 | 150 | Guidebook (2006) chapter B216 | coal
1.A.4.c.i |  | Agriculture / forestry / fishing: Stationary | Table_3-22 | Tier 2 emission factor | Advanced coal combustion techniques <1MWth - Manual Boiler | Coal Fuels |  | NA | Benzo(a)pyrene | 90 | mg/GJ | 13 | 150 | Guidebook (2006) chapter B216
1.A.4.a.i | Buildings | Commercial / institutional: stationary | Table_3-22 | Tier 2 emission factor | Advanced coal combustion techniques <1MWth - Manual Boiler | Coal Fuels |  | NA | Benzo(a)pyrene | 90 | mg/GJ | 13 | 150 | Guidebook (2006) chapter B216 | coal
1.A.5.a | Buildings | Other, stationary (including military) | Table_3-22 | Tier 2 emission factor | Advanced coal combustion techniques <1MWth - Manual Boiler | Coal Fuels |  | NA | Benzo(a)pyrene | 90 | mg/GJ | 13 | 150 | Guidebook (2006) chapter B216 | coal
1.A.4.c.i |  | Agriculture / forestry / fishing: Stationary | Table_3-20 | Tier 2 emission factor | Medium size (>50 kWth to <=1 MWth) boilers | Coal Fuels |  | NA | Benzo(a)pyrene | 100 | mg/GJ | 13 | 150 | Guidebook (2006) chapter B216
1.A.4.a.i | Buildings | Commercial / institutional: stationary | Table_3-20 | Tier 2 emission factor | Medium size (>50 kWth to <=1 MWth) boilers | Coal Fuels |  | NA | Benzo(a)pyrene | 100 | mg/GJ | 13 | 150 | Guidebook (2006) chapter B216 | coal
1.A.5.a | Buildings | Other, stationary (including military) | Table_3-20 | Tier 2 emission factor | Medium size (>50 kWth to <=1 MWth) boilers | Coal Fuels |  | NA | Benzo(a)pyrene | 100 | mg/GJ | 13 | 150 | Guidebook (2006) chapter B216 | coal
1.A.4.b.i | Buildings | Residential plants | Table_3-14 | Tier 2 emission factor | Stoves | Solid Fuel (not biomass) |  | NA | NOx | 100 | g/GJ | 60 | 150 | Guidebook (2006) chapter B216 |  | NOx
1.A.4.c.i |  | Agriculture / forestry / fishing: Stationary | Table_3-21 | Tier 2 emission factor | Medium size (>1 MWth to <=50 MWth) boilers | Coal Fuels |  | NA | Benzo(b)fluoranthene | 17 | mg/GJ | 10 | 180 | Guidebook (2006) chapter B216
1.A.4.a.i | Buildings | Commercial / institutional: stationary | Table_3-21 | Tier 2 emission factor | Medium size (>1 MWth to <=50 MWth) boilers | Coal Fuels |  | NA | Benzo(b)fluoranthene | 17 | mg/GJ | 10 | 180 | Guidebook (2006) chapter B216 | coal
1.A.5.a | Buildings | Other, stationary (including military) | Table_3-21 | Tier 2 emission factor | Medium size (>1 MWth to <=50 MWth) boilers | Coal Fuels |  | NA | Benzo(b)fluoranthene | 17 | mg/GJ | 10 | 180 | Guidebook (2006) chapter B216 | coal
1.A.4.c.i |  | Agriculture / forestry / fishing: Stationary | Table_3-7 | Tier 1 emission factor | NA | Hard Coal and Brown Coal |  | NA | Benzo(b)fluoranthene | 58.9 | mg/GJ | 10 | 180 | Guidebook (2006) chapter B216
1.A.4.a.i | Buildings | Commercial / institutional: stationary | Table_3-7 | Tier 1 emission factor | NA | Hard Coal and Brown Coal |  | NA | Benzo(b)fluoranthene | 58.9 | mg/GJ | 10 | 180 | Guidebook (2006) chapter B216 | coal
1.A.5.a | Buildings | Other, stationary (including military) | Table_3-7 | Tier 1 emission factor | NA | Hard Coal and Brown Coal |  | NA | Benzo(b)fluoranthene | 58.9 | mg/GJ | 10 | 180 | Guidebook (2006) chapter B216 | coal
1.A.4.b.i | Buildings | Residential plants | Table_3-19 | Tier 2 emission factor | Advanced coal combustion techniques <1MWth - Advanced stove | Coal Fuels |  | NA | Benzo(a)pyrene | 150 | mg/GJ | 13 | 180 | Guidebook (2006) chapter B216 | coal
1.A.4.c.i |  | Agriculture / forestry / fishing: Stationary | Table_3-22 | Tier 2 emission factor | Advanced coal combustion techniques <1MWth - Manual Boiler | Coal Fuels |  | NA | Benzo(b)fluoranthene | 110 | mg/GJ | 17 | 180 | Guidebook (2006) chapter B216
1.A.4.a.i | Buildings | Commercial / institutional: stationary | Table_3-22 | Tier 2 emission factor | Advanced coal combustion techniques <1MWth - Manual Boiler | Coal Fuels |  | NA | Benzo(b)fluoranthene | 110 | mg/GJ | 17 | 180 | Guidebook (2006) chapter B216 | coal
1.A.5.a | Buildings | Other, stationary (including military) | Table_3-22 | Tier 2 emission factor | Advanced coal combustion techniques <1MWth - Manual Boiler | Coal Fuels |  | NA | Benzo(b)fluoranthene | 110 | mg/GJ | 17 | 180 | Guidebook (2006) chapter B216 | coal
1.A.4.c.i |  | Agriculture / forestry / fishing: Stationary | Table_3-20 | Tier 2 emission factor | Medium size (>50 kWth to <=1 MWth) boilers | Coal Fuels |  | NA | Benzo(b)fluoranthene | 130 | mg/GJ | 17 | 180 | Guidebook (2006) chapter B216
1.A.4.a.i | Buildings | Commercial / institutional: stationary | Table_3-20 | Tier 2 emission factor | Medium size (>50 kWth to <=1 MWth) boilers | Coal Fuels |  | NA | Benzo(b)fluoranthene | 130 | mg/GJ | 17 | 180 | Guidebook (2006) chapter B216 | coal
1.A.5.a | Buildings | Other, stationary (including military) | Table_3-20 | Tier 2 emission factor | Medium size (>50 kWth to <=1 MWth) boilers | Coal Fuels |  | NA | Benzo(b)fluoranthene | 130 | mg/GJ | 17 | 180 | Guidebook (2006) chapter B216 | coal
1.A.4.b.i | Buildings | Residential plants | Table_3-15 | Tier 2 emission factor | Small (single household scale, capacity <=50 kWth) boilers | Solid Fuel (not biomass) |  | NA | Benzo(k)fluoranthene | 100 | mg/GJ | 60 | 180 | Guidebook (2006) chapter B216
1.A.4.b.i | Buildings | Residential plants | Table_3-3 | Tier 1 emission factor | NA | Hard Coal and Brown Coal |  | NA | Benzo(k)fluoranthene | 130 | mg/GJ | 60 | 180 | Guidebook (2006) chapter B216 | coal
1.A.4.b.i | Buildings | Residential plants | Table_3-14 | Tier 2 emission factor | Stoves | Solid Fuel (not biomass) |  | NA | Benzo(k)fluoranthene | 150 | mg/GJ | 60 | 180 | Guidebook (2006) chapter B216
1.A.4.b.i | Buildings | Residential plants | Table_3-19 | Tier 2 emission factor | Advanced coal combustion techniques <1MWth - Advanced stove | Coal Fuels |  | NA | Benzo(b)fluoranthene | 180 | mg/GJ | 17 | 200 | Guidebook (2006) chapter B216 | coal
1.A.4.b.i | Buildings | Residential plants | Table_3-3 | Tier 1 emission factor | NA | Hard Coal and Brown Coal |  | NA | NOx | 110 | g/GJ | 36 | 200 | Guidebook (2006) chapter B216 | coal | NOx
1.A.4.b.i | Buildings | Residential plants | Table_3-19 | Tier 2 emission factor | Advanced coal combustion techniques <1MWth - Advanced stove | Coal Fuels |  | NA | NOx | 150 | g/GJ | 50 | 200 | Guidebook (2006) chapter B216 | coal | NOx
1.A.4.b.i | Buildings | Residential plants | Table_3-19 | Tier 2 emission factor | Advanced coal combustion techniques <1MWth - Advanced stove | Coal Fuels |  | NA | Pb | 100 | mg/GJ | 80 | 200 | Guidebook (2006) chapter B216 | coal
1.A.4.c.i |  | Agriculture / forestry / fishing: Stationary | Table_3-21 | Tier 2 emission factor | Medium size (>1 MWth to <=50 MWth) boilers | Coal Fuels |  | NA | Pb | 100 | mg/GJ | 80 | 200 | Guidebook (2006) chapter B216
1.A.4.a.i | Buildings | Commercial / institutional: stationary | Table_3-21 | Tier 2 emission factor | Medium size (>1 MWth to <=50 MWth) boilers | Coal Fuels |  | NA | Pb | 100 | mg/GJ | 80 | 200 | Guidebook (2006) chapter B216 | coal
1.A.5.a | Buildings | Other, stationary (including military) | Table_3-21 | Tier 2 emission factor | Medium size (>1 MWth to <=50 MWth) boilers | Coal Fuels |  | NA | Pb | 100 | mg/GJ | 80 | 200 | Guidebook (2006) chapter B216 | coal
1.A.4.c.i |  | Agriculture / forestry / fishing: Stationary | Table_3-22 | Tier 2 emission factor | Advanced coal combustion techniques <1MWth - Manual Boiler | Coal Fuels |  | NA | Pb | 150 | mg/GJ | 80 | 200 | Guidebook (2006) chapter B216
1.A.4.a.i | Buildings | Commercial / institutional: stationary | Table_3-22 | Tier 2 emission factor | Advanced coal combustion techniques <1MWth - Manual Boiler | Coal Fuels |  | NA | Pb | 150 | mg/GJ | 80 | 200 | Guidebook (2006) chapter B216 | coal
1.A.5.a | Buildings | Other, stationary (including military) | Table_3-22 | Tier 2 emission factor | Advanced coal combustion techniques <1MWth - Manual Boiler | Coal Fuels |  | NA | Pb | 150 | mg/GJ | 80 | 200 | Guidebook (2006) chapter B216 | coal
1.A.4.b.i | Buildings | Residential plants | Table_3-3 | Tier 1 emission factor | NA | Hard Coal and Brown Coal |  | NA | Pb | 130 | mg/GJ | 100 | 200 | Guidebook (2006) chapter B216 | coal
1.A.4.c.i |  | Agriculture / forestry / fishing: Stationary | Table_3-20 | Tier 2 emission factor | Medium size (>50 kWth to <=1 MWth) boilers | Coal Fuels |  | NA | NOx | 160 | g/GJ | 150 | 200 | Guidebook (2006) chapter B216 |  | NOx
1.A.4.a.i | Buildings | Commercial / institutional: stationary | Table_3-20 | Tier 2 emission factor | Medium size (>50 kWth to <=1 MWth) boilers | Coal Fuels |  | NA | NOx | 160 | g/GJ | 150 | 200 | Guidebook (2006) chapter B216 | coal | NOx
1.A.5.a | Buildings | Other, stationary (including military) | Table_3-20 | Tier 2 emission factor | Medium size (>50 kWth to <=1 MWth) boilers | Coal Fuels |  | NA | NOx | 160 | g/GJ | 150 | 200 | Guidebook (2006) chapter B216 | coal | NOx
1.A.4.c.i |  | Agriculture / forestry / fishing: Stationary | Table_3-7 | Tier 1 emission factor | NA | Hard Coal and Brown Coal |  | NA | NOx | 173 | g/GJ | 150 | 200 | Guidebook (2006) chapter B216 |  | NOx
1.A.4.a.i | Buildings | Commercial / institutional: stationary | Table_3-7 | Tier 1 emission factor | NA | Hard Coal and Brown Coal |  | NA | NOx | 173 | g/GJ | 150 | 200 | Guidebook (2006) chapter B216 | coal | NOx
1.A.5.a | Buildings | Other, stationary (including military) | Table_3-7 | Tier 1 emission factor | NA | Hard Coal and Brown Coal |  | NA | NOx | 173 | g/GJ | 150 | 200 | Guidebook (2006) chapter B216 | coal | NOx
1.A.4.c.i |  | Agriculture / forestry / fishing: Stationary | Table_3-21 | Tier 2 emission factor | Medium size (>1 MWth to <=50 MWth) boilers | Coal Fuels |  | NA | NOx | 180 | g/GJ | 150 | 200 | Guidebook (2006) chapter B216 |  | NOx
1.A.4.a.i | Buildings | Commercial / institutional: stationary | Table_3-21 | Tier 2 emission factor | Medium size (>1 MWth to <=50 MWth) boilers | Coal Fuels |  | NA | NOx | 180 | g/GJ | 150 | 200 | Guidebook (2006) chapter B216 | coal | NOx
1.A.5.a | Buildings | Other, stationary (including military) | Table_3-21 | Tier 2 emission factor | Medium size (>1 MWth to <=50 MWth) boilers | Coal Fuels |  | NA | NOx | 180 | g/GJ | 150 | 200 | Guidebook (2006) chapter B216 | coal | NOx
1.A.4.c.i |  | Agriculture / forestry / fishing: Stationary | Table_3-21 | Tier 2 emission factor | Medium size (>1 MWth to <=50 MWth) boilers | Coal Fuels |  | NA | PM2.5 | 72 | g/GJ | 60 | 220 | Guidebook (2006) chapter B216 |  | PM25
1.A.4.a.i | Buildings | Commercial / institutional: stationary | Table_3-21 | Tier 2 emission factor | Medium size (>1 MWth to <=50 MWth) boilers | Coal Fuels |  | NA | PM2.5 | 72 | g/GJ | 60 | 220 | Guidebook (2006) chapter B216 | coal | PM25
1.A.5.a | Buildings | Other, stationary (including military) | Table_3-21 | Tier 2 emission factor | Medium size (>1 MWth to <=50 MWth) boilers | Coal Fuels |  | NA | PM2.5 | 72 | g/GJ | 60 | 220 | Guidebook (2006) chapter B216 | coal | PM25
1.A.4.c.i |  | Agriculture / forestry / fishing: Stationary | Table_3-7 | Tier 1 emission factor | NA | Hard Coal and Brown Coal |  | NA | PM2.5 | 108 | g/GJ | 60 | 220 | Guidebook (2006) chapter B216 |  | PM25
1.A.4.a.i | Buildings | Commercial / institutional: stationary | Table_3-7 | Tier 1 emission factor | NA | Hard Coal and Brown Coal |  | NA | PM2.5 | 108 | g/GJ | 60 | 220 | Guidebook (2006) chapter B216 | coal | PM25
1.A.5.a | Buildings | Other, stationary (including military) | Table_3-7 | Tier 1 emission factor | NA | Hard Coal and Brown Coal |  | NA | PM2.5 | 108 | g/GJ | 60 | 220 | Guidebook (2006) chapter B216 | coal | PM25
1.A.4.c.i |  | Agriculture / forestry / fishing: Stationary | Table_3-22 | Tier 2 emission factor | Advanced coal combustion techniques <1MWth - Manual Boiler | Coal Fuels |  | NA | PM2.5 | 130 | g/GJ | 72 | 220 | Guidebook (2006) chapter B216 |  | PM25
1.A.4.a.i | Buildings | Commercial / institutional: stationary | Table_3-22 | Tier 2 emission factor | Advanced coal combustion techniques <1MWth - Manual Boiler | Coal Fuels |  | NA | PM2.5 | 130 | g/GJ | 72 | 220 | Guidebook (2006) chapter B216 | coal | PM25
1.A.5.a | Buildings | Other, stationary (including military) | Table_3-22 | Tier 2 emission factor | Advanced coal combustion techniques <1MWth - Manual Boiler | Coal Fuels |  | NA | PM2.5 | 130 | g/GJ | 72 | 220 | Guidebook (2006) chapter B216 | coal | PM25
1.A.4.c.i |  | Agriculture / forestry / fishing: Stationary | Table_3-20 | Tier 2 emission factor | Medium size (>50 kWth to <=1 MWth) boilers | Coal Fuels |  | NA | PM2.5 | 170 | g/GJ | 72 | 220 | Guidebook (2006) chapter B216 |  | PM25
1.A.4.a.i | Buildings | Commercial / institutional: stationary | Table_3-20 | Tier 2 emission factor | Medium size (>50 kWth to <=1 MWth) boilers | Coal Fuels |  | NA | PM2.5 | 170 | g/GJ | 72 | 220 | Guidebook (2006) chapter B216 | coal | PM25
1.A.5.a | Buildings | Other, stationary (including military) | Table_3-20 | Tier 2 emission factor | Medium size (>50 kWth to <=1 MWth) boilers | Coal Fuels |  | NA | PM2.5 | 170 | g/GJ | 72 | 220 | Guidebook (2006) chapter B216 | coal | PM25
1.A.4.b.i | Buildings | Residential plants | Table_3-19 | Tier 2 emission factor | Advanced coal combustion techniques <1MWth - Advanced stove | Coal Fuels |  | NA | PM2.5 | 220 | g/GJ | 72 | 230 | Guidebook (2006) chapter B216 | coal | PM25
1.A.4.b.i | Buildings | Residential plants | Table_3-12 | Tier 2 emission factor | Fireplaces, Saunas and Outdoor Heaters | Solid Fuel (not biomass) |  | NA | Benzo(b)fluoranthene | 170 | mg/GJ | 102 | 238 | Guidebook (2006) chapter B216
1.A.4.c.i |  | Agriculture / forestry / fishing: Stationary | Table_3-21 | Tier 2 emission factor | Medium size (>1 MWth to <=50 MWth) boilers | Coal Fuels |  | NA | PM10 | 76 | g/GJ | 60 | 240 | Guidebook (2006) chapter B216 |  | PM10
1.A.4.a.i | Buildings | Commercial / institutional: stationary | Table_3-21 | Tier 2 emission factor | Medium size (>1 MWth to <=50 MWth) boilers | Coal Fuels |  | NA | PM10 | 76 | g/GJ | 60 | 240 | Guidebook (2006) chapter B216 | coal | PM10
1.A.5.a | Buildings | Other, stationary (including military) | Table_3-21 | Tier 2 emission factor | Medium size (>1 MWth to <=50 MWth) boilers | Coal Fuels |  | NA | PM10 | 76 | g/GJ | 60 | 240 | Guidebook (2006) chapter B216 | coal | PM10
1.A.4.c.i |  | Agriculture / forestry / fishing: Stationary | Table_3-7 | Tier 1 emission factor | NA | Hard Coal and Brown Coal |  | NA | PM10 | 117 | g/GJ | 60 | 240 | Guidebook (2006) chapter B216 |  | PM10
1.A.4.a.i | Buildings | Commercial / institutional: stationary | Table_3-7 | Tier 1 emission factor | NA | Hard Coal and Brown Coal |  | NA | PM10 | 117 | g/GJ | 60 | 240 | Guidebook (2006) chapter B216 | coal | PM10
1.A.5.a | Buildings | Other, stationary (including military) | Table_3-7 | Tier 1 emission factor | NA | Hard Coal and Brown Coal |  | NA | PM10 | 117 | g/GJ | 60 | 240 | Guidebook (2006) chapter B216 | coal | PM10
1.A.4.b.i | Buildings | Residential plants | Table_3-14 | Tier 2 emission factor | Stoves | Solid Fuel (not biomass) |  | NA | Pb | 100 | mg/GJ | 60 | 240 | Guidebook (2006) chapter B216
1.A.4.b.i | Buildings | Residential plants | Table_3-3 | Tier 1 emission factor | NA | Hard Coal and Brown Coal |  | NA | Se | 120 | mg/GJ | 60 | 240 | Guidebook (2006) chapter B216 | coal
1.A.4.b.i | Buildings | Residential plants | Table_3-15 | Tier 2 emission factor | Small (single household scale, capacity <=50 kWth) boilers | Solid Fuel (not biomass) |  | NA | Pb | 200 | mg/GJ | 60 | 240 | Guidebook (2006) chapter B216
1.A.4.c.i |  | Agriculture / forestry / fishing: Stationary | Table_3-22 | Tier 2 emission factor | Advanced coal combustion techniques <1MWth - Manual Boiler | Coal Fuels |  | NA | PM10 | 140 | g/GJ | 76 | 240 | Guidebook (2006) chapter B216 |  | PM10
1.A.4.a.i | Buildings | Commercial / institutional: stationary | Table_3-22 | Tier 2 emission factor | Advanced coal combustion techniques <1MWth - Manual Boiler | Coal Fuels |  | NA | PM10 | 140 | g/GJ | 76 | 240 | Guidebook (2006) chapter B216 | coal | PM10
1.A.5.a | Buildings | Other, stationary (including military) | Table_3-22 | Tier 2 emission factor | Advanced coal combustion techniques <1MWth - Manual Boiler | Coal Fuels |  | NA | PM10 | 140 | g/GJ | 76 | 240 | Guidebook (2006) chapter B216 | coal | PM10
1.A.4.c.i |  | Agriculture / forestry / fishing: Stationary | Table_3-20 | Tier 2 emission factor | Medium size (>50 kWth to <=1 MWth) boilers | Coal Fuels |  | NA | PM10 | 190 | g/GJ | 76 | 240 | Guidebook (2006) chapter B216 |  | PM10
1.A.4.a.i | Buildings | Commercial / institutional: stationary | Table_3-20 | Tier 2 emission factor | Medium size (>50 kWth to <=1 MWth) boilers | Coal Fuels |  | NA | PM10 | 190 | g/GJ | 76 | 240 | Guidebook (2006) chapter B216 | coal | PM10
1.A.5.a | Buildings | Other, stationary (including military) | Table_3-20 | Tier 2 emission factor | Medium size (>50 kWth to <=1 MWth) boilers | Coal Fuels |  | NA | PM10 | 190 | g/GJ | 76 | 240 | Guidebook (2006) chapter B216 | coal | PM10
1.A.4.c.i |  | Agriculture / forestry / fishing: Stationary | Table_3-21 | Tier 2 emission factor | Medium size (>1 MWth to <=50 MWth) boilers | Coal Fuels |  | NA | TSP | 80 | g/GJ | 70 | 250 | Guidebook (2006) chapter B216
1.A.4.a.i | Buildings | Commercial / institutional: stationary | Table_3-21 | Tier 2 emission factor | Medium size (>1 MWth to <=50 MWth) boilers | Coal Fuels |  | NA | TSP | 80 | g/GJ | 70 | 250 | Guidebook (2006) chapter B216 | coal
1.A.5.a | Buildings | Other, stationary (including military) | Table_3-21 | Tier 2 emission factor | Medium size (>1 MWth to <=50 MWth) boilers | Coal Fuels |  | NA | TSP | 80 | g/GJ | 70 | 250 | Guidebook (2006) chapter B216 | coal
1.A.4.c.i |  | Agriculture / forestry / fishing: Stationary | Table_3-7 | Tier 1 emission factor | NA | Hard Coal and Brown Coal |  | NA | TSP | 124 | g/GJ | 70 | 250 | Guidebook (2006) chapter B216
1.A.4.a.i | Buildings | Commercial / institutional: stationary | Table_3-7 | Tier 1 emission factor | NA | Hard Coal and Brown Coal |  | NA | TSP | 124 | g/GJ | 70 | 250 | Guidebook (2006) chapter B216 | coal
1.A.5.a | Buildings | Other, stationary (including military) | Table_3-7 | Tier 1 emission factor | NA | Hard Coal and Brown Coal |  | NA | TSP | 124 | g/GJ | 70 | 250 | Guidebook (2006) chapter B216 | coal
1.A.4.b.i | Buildings | Residential plants | Table_3-19 | Tier 2 emission factor | Advanced coal combustion techniques <1MWth - Advanced stove | Coal Fuels |  | NA | PM10 | 240 | g/GJ | 76 | 250 | Guidebook (2006) chapter B216 | coal | PM10
1.A.4.c.i |  | Agriculture / forestry / fishing: Stationary | Table_3-22 | Tier 2 emission factor | Advanced coal combustion techniques <1MWth - Manual Boiler | Coal Fuels |  | NA | TSP | 150 | g/GJ | 80 | 250 | Guidebook (2006) chapter B216
1.A.4.a.i | Buildings | Commercial / institutional: stationary | Table_3-22 | Tier 2 emission factor | Advanced coal combustion techniques <1MWth - Manual Boiler | Coal Fuels |  | NA | TSP | 150 | g/GJ | 80 | 250 | Guidebook (2006) chapter B216 | coal
1.A.5.a | Buildings | Other, stationary (including military) | Table_3-22 | Tier 2 emission factor | Advanced coal combustion techniques <1MWth - Manual Boiler | Coal Fuels |  | NA | TSP | 150 | g/GJ | 80 | 250 | Guidebook (2006) chapter B216 | coal
1.A.4.c.i |  | Agriculture / forestry / fishing: Stationary | Table_3-20 | Tier 2 emission factor | Medium size (>50 kWth to <=1 MWth) boilers | Coal Fuels |  | NA | TSP | 200 | g/GJ | 80 | 250 | Guidebook (2006) chapter B216
1.A.4.a.i | Buildings | Commercial / institutional: stationary | Table_3-20 | Tier 2 emission factor | Medium size (>50 kWth to <=1 MWth) boilers | Coal Fuels |  | NA | TSP | 200 | g/GJ | 80 | 250 | Guidebook (2006) chapter B216 | coal
1.A.5.a | Buildings | Other, stationary (including military) | Table_3-20 | Tier 2 emission factor | Medium size (>50 kWth to <=1 MWth) boilers | Coal Fuels |  | NA | TSP | 200 | g/GJ | 80 | 250 | Guidebook (2006) chapter B216 | coal
1.A.4.b.i | Buildings | Residential plants | Table_3-19 | Tier 2 emission factor | Advanced coal combustion techniques <1MWth - Advanced stove | Coal Fuels |  | NA | TSP | 250 | g/GJ | 80 | 260 | Guidebook (2006) chapter B216 | coal
1.A.4.b.i | Buildings | Residential plants | Table_3-12 | Tier 2 emission factor | Fireplaces, Saunas and Outdoor Heaters | Solid Fuel (not biomass) |  | NA | Zn | 200 | mg/GJ | 120 | 280 | Guidebook (2006) chapter B216
1.A.4.c.i |  | Agriculture / forestry / fishing: Stationary | Table_3-21 | Tier 2 emission factor | Medium size (>1 MWth to <=50 MWth) boilers | Coal Fuels |  | NA | NMVOC | 20 | g/GJ | 10 | 300 | Guidebook (2006) chapter B216 |  | VOC
1.A.4.a.i | Buildings | Commercial / institutional: stationary | Table_3-21 | Tier 2 emission factor | Medium size (>1 MWth to <=50 MWth) boilers | Coal Fuels |  | NA | NMVOC | 20 | g/GJ | 10 | 300 | Guidebook (2006) chapter B216 | coal | VOC
1.A.5.a | Buildings | Other, stationary (including military) | Table_3-21 | Tier 2 emission factor | Medium size (>1 MWth to <=50 MWth) boilers | Coal Fuels |  | NA | NMVOC | 20 | g/GJ | 10 | 300 | Guidebook (2006) chapter B216 | coal | VOC
1.A.4.c.i |  | Agriculture / forestry / fishing: Stationary | Table_3-7 | Tier 1 emission factor | NA | Hard Coal and Brown Coal |  | NA | NMVOC | 88.8 | g/GJ | 10 | 300 | Guidebook (2006) chapter B216 |  | VOC
1.A.4.a.i | Buildings | Commercial / institutional: stationary | Table_3-7 | Tier 1 emission factor | NA | Hard Coal and Brown Coal |  | NA | NMVOC | 88.8 | g/GJ | 10 | 300 | Guidebook (2006) chapter B216 | coal | VOC
1.A.5.a | Buildings | Other, stationary (including military) | Table_3-7 | Tier 1 emission factor | NA | Hard Coal and Brown Coal |  | NA | NMVOC | 88.8 | g/GJ | 10 | 300 | Guidebook (2006) chapter B216 | coal | VOC
1.A.4.c.i |  | Agriculture / forestry / fishing: Stationary | Table_3-22 | Tier 2 emission factor | Advanced coal combustion techniques <1MWth - Manual Boiler | Coal Fuels |  | NA | NMVOC | 100 | g/GJ | 20 | 300 | Guidebook (2006) chapter B216 |  | VOC
1.A.4.a.i | Buildings | Commercial / institutional: stationary | Table_3-22 | Tier 2 emission factor | Advanced coal combustion techniques <1MWth - Manual Boiler | Coal Fuels |  | NA | NMVOC | 100 | g/GJ | 20 | 300 | Guidebook (2006) chapter B216 | coal | VOC
1.A.5.a | Buildings | Other, stationary (including military) | Table_3-22 | Tier 2 emission factor | Advanced coal combustion techniques <1MWth - Manual Boiler | Coal Fuels |  | NA | NMVOC | 100 | g/GJ | 20 | 300 | Guidebook (2006) chapter B216 | coal | VOC
1.A.4.c.i |  | Agriculture / forestry / fishing: Stationary | Table_3-20 | Tier 2 emission factor | Medium size (>50 kWth to <=1 MWth) boilers | Coal Fuels |  | NA | NMVOC | 200 | g/GJ | 20 | 300 | Guidebook (2006) chapter B216 |  | VOC
1.A.4.a.i | Buildings | Commercial / institutional: stationary | Table_3-20 | Tier 2 emission factor | Medium size (>50 kWth to <=1 MWth) boilers | Coal Fuels |  | NA | NMVOC | 200 | g/GJ | 20 | 300 | Guidebook (2006) chapter B216 | coal | VOC
1.A.5.a | Buildings | Other, stationary (including military) | Table_3-20 | Tier 2 emission factor | Medium size (>50 kWth to <=1 MWth) boilers | Coal Fuels |  | NA | NMVOC | 200 | g/GJ | 20 | 300 | Guidebook (2006) chapter B216 | coal | VOC
1.A.4.c.i |  | Agriculture / forestry / fishing: Stationary | Table_3-7 | Tier 1 emission factor | NA | Hard Coal and Brown Coal |  | NA | Pb | 134 | mg/GJ | 50 | 300 | Guidebook (2006) chapter B216
1.A.4.a.i | Buildings | Commercial / institutional: stationary | Table_3-7 | Tier 1 emission factor | NA | Hard Coal and Brown Coal |  | NA | Pb | 134 | mg/GJ | 50 | 300 | Guidebook (2006) chapter B216 | coal
1.A.5.a | Buildings | Other, stationary (including military) | Table_3-7 | Tier 1 emission factor | NA | Hard Coal and Brown Coal |  | NA | Pb | 134 | mg/GJ | 50 | 300 | Guidebook (2006) chapter B216 | coal
1.A.4.b.i | Buildings | Residential plants | Table_3-3 | Tier 1 emission factor | NA | Hard Coal and Brown Coal |  | NA | Benzo(a)pyrene | 230 | mg/GJ | 60 | 300 | Guidebook (2006) chapter B216 | coal
1.A.4.c.i |  | Agriculture / forestry / fishing: Stationary | Table_3-20 | Tier 2 emission factor | Medium size (>50 kWth to <=1 MWth) boilers | Coal Fuels |  | NA | Pb | 200 | mg/GJ | 80 | 300 | Guidebook (2006) chapter B216
1.A.4.a.i | Buildings | Commercial / institutional: stationary | Table_3-20 | Tier 2 emission factor | Medium size (>50 kWth to <=1 MWth) boilers | Coal Fuels |  | NA | Pb | 200 | mg/GJ | 80 | 300 | Guidebook (2006) chapter B216 | coal
1.A.5.a | Buildings | Other, stationary (including military) | Table_3-20 | Tier 2 emission factor | Medium size (>50 kWth to <=1 MWth) boilers | Coal Fuels |  | NA | Pb | 200 | mg/GJ | 80 | 300 | Guidebook (2006) chapter B216 | coal
1.A.4.c.i |  | Agriculture / forestry / fishing: Stationary | Table_3-21 | Tier 2 emission factor | Medium size (>1 MWth to <=50 MWth) boilers | Coal Fuels |  | NA | Zn | 150 | mg/GJ | 100 | 300 | Guidebook (2006) chapter B216
1.A.4.a.i | Buildings | Commercial / institutional: stationary | Table_3-21 | Tier 2 emission factor | Medium size (>1 MWth to <=50 MWth) boilers | Coal Fuels |  | NA | Zn | 150 | mg/GJ | 100 | 300 | Guidebook (2006) chapter B216 | coal
1.A.5.a | Buildings | Other, stationary (including military) | Table_3-21 | Tier 2 emission factor | Medium size (>1 MWth to <=50 MWth) boilers | Coal Fuels |  | NA | Zn | 150 | mg/GJ | 100 | 300 | Guidebook (2006) chapter B216 | coal
1.A.4.c.i |  | Agriculture / forestry / fishing: Stationary | Table_3-22 | Tier 2 emission factor | Advanced coal combustion techniques <1MWth - Manual Boiler | Coal Fuels |  | NA | Zn | 200 | mg/GJ | 100 | 300 | Guidebook (2006) chapter B216
1.A.4.a.i | Buildings | Commercial / institutional: stationary | Table_3-22 | Tier 2 emission factor | Advanced coal combustion techniques <1MWth - Manual Boiler | Coal Fuels |  | NA | Zn | 200 | mg/GJ | 100 | 300 | Guidebook (2006) chapter B216 | coal
1.A.5.a | Buildings | Other, stationary (including military) | Table_3-22 | Tier 2 emission factor | Advanced coal combustion techniques <1MWth - Manual Boiler | Coal Fuels |  | NA | Zn | 200 | mg/GJ | 100 | 300 | Guidebook (2006) chapter B216 | coal
1.A.4.b.i | Buildings | Residential plants | Table_3-19 | Tier 2 emission factor | Advanced coal combustion techniques <1MWth - Advanced stove | Coal Fuels |  | NA | Zn | 200 | mg/GJ | 120 | 300 | Guidebook (2006) chapter B216 | coal
1.A.4.b.i | Buildings | Residential plants | Table_3-3 | Tier 1 emission factor | NA | Hard Coal and Brown Coal |  | NA | Zn | 220 | mg/GJ | 120 | 300 | Guidebook (2006) chapter B216 | coal
1.A.4.c.i |  | Agriculture / forestry / fishing: Stationary | Table_3-22 | Tier 2 emission factor | Advanced coal combustion techniques <1MWth - Manual Boiler | Coal Fuels |  | NA | NOx | 200 | g/GJ | 150 | 300 | Guidebook (2006) chapter B216 |  | NOx
1.A.4.a.i | Buildings | Commercial / institutional: stationary | Table_3-22 | Tier 2 emission factor | Advanced coal combustion techniques <1MWth - Manual Boiler | Coal Fuels |  | NA | NOx | 200 | g/GJ | 150 | 300 | Guidebook (2006) chapter B216 | coal | NOx
1.A.5.a | Buildings | Other, stationary (including military) | Table_3-22 | Tier 2 emission factor | Advanced coal combustion techniques <1MWth - Manual Boiler | Coal Fuels |  | NA | NOx | 200 | g/GJ | 150 | 300 | Guidebook (2006) chapter B216 | coal | NOx
1.A.4.b.i | Buildings | Residential plants | Table_3-14 | Tier 2 emission factor | Stoves | Solid Fuel (not biomass) |  | NA | Benzo(a)pyrene | 250 | mg/GJ | 150 | 324 | Guidebook (2006) chapter B216
1.A.4.b.i | Buildings | Residential plants | Table_3-15 | Tier 2 emission factor | Small (single household scale, capacity <=50 kWth) boilers | Solid Fuel (not biomass) |  | NA | Benzo(a)pyrene | 270 | mg/GJ | 150 | 324 | Guidebook (2006) chapter B216
1.A.4.b.i | Buildings | Residential plants | Table_3-14 | Tier 2 emission factor | Stoves | Solid Fuel (not biomass) |  | NA | Zn | 200 | mg/GJ | 120 | 360 | Guidebook (2006) chapter B216
1.A.4.b.i | Buildings | Residential plants | Table_3-15 | Tier 2 emission factor | Small (single household scale, capacity <=50 kWth) boilers | Solid Fuel (not biomass) |  | NA | Zn | 300 | mg/GJ | 120 | 360 | Guidebook (2006) chapter B216
1.A.4.b.i | Buildings | Residential plants | Table_3-19 | Tier 2 emission factor | Advanced coal combustion techniques <1MWth - Advanced stove | Coal Fuels |  | NA | NMVOC | 300 | g/GJ | 20 | 400 | Guidebook (2006) chapter B216 | coal | VOC
1.A.4.c.i |  | Agriculture / forestry / fishing: Stationary | Table_3-25 | Tier 2 emission factor | Fuel oil (Distillate fuel oil) combustion in boilers > 1MW | Fuel oil (Residual fuel oil) |  | NA | Ni | 200 | mg/GJ | 50 | 400 | Guidebook (2006) chapter B216 | heavy or residual fuel oil
1.A.4.a.i | Buildings | Commercial / institutional: stationary | Table_3-25 | Tier 2 emission factor | Fuel oil (Distillate fuel oil) combustion in boilers > 1MW | Fuel oil (Residual fuel oil) |  | NA | Ni | 200 | mg/GJ | 50 | 400 | Guidebook (2006) chapter B216 | heavy or residual fuel oil
1.A.5.a | Buildings | Other, stationary (including military) | Table_3-25 | Tier 2 emission factor | Fuel oil (Distillate fuel oil) combustion in boilers > 1MW | Fuel oil (Residual fuel oil) |  | NA | Ni | 200 | mg/GJ | 50 | 400 | Guidebook (2006) chapter B216 | heavy or residual fuel oil
1.A.4.b.i | Buildings | Residential plants | Table_3-12 | Tier 2 emission factor | Fireplaces, Saunas and Outdoor Heaters | Solid Fuel (not biomass) |  | NA | PM10 | 330 | g/GJ | 198 | 462 | Guidebook (2006) chapter B216 |  | PM10
1.A.4.b.i | Buildings | Residential plants | Table_3-12 | Tier 2 emission factor | Fireplaces, Saunas and Outdoor Heaters | Solid Fuel (not biomass) |  | NA | PM2.5 | 330 | g/GJ | 198 | 462 | Guidebook (2006) chapter B216 |  | PM25
1.A.4.b.i | Buildings | Residential plants | Table_3-3 | Tier 1 emission factor | NA | Hard Coal and Brown Coal |  | NA | PM2.5 | 398 | g/GJ | 72 | 480 | Guidebook (2006) chapter B216 | coal | PM25
1.A.4.b.i | Buildings | Residential plants | Table_3-3 | Tier 1 emission factor | NA | Hard Coal and Brown Coal |  | NA | PM10 | 404 | g/GJ | 76 | 480 | Guidebook (2006) chapter B216 | coal | PM10
1.A.4.b.i | Buildings | Residential plants | Table_3-3 | Tier 1 emission factor | NA | Hard Coal and Brown Coal |  | NA | Benzo(b)fluoranthene | 330 | mg/GJ | 102 | 480 | Guidebook (2006) chapter B216 | coal
1.A.4.b.i | Buildings | Residential plants | Table_3-15 | Tier 2 emission factor | Small (single household scale, capacity <=50 kWth) boilers | Solid Fuel (not biomass) |  | NA | Benzo(b)fluoranthene | 250 | mg/GJ | 150 | 480 | Guidebook (2006) chapter B216
1.A.4.b.i | Buildings | Residential plants | Table_3-14 | Tier 2 emission factor | Stoves | Solid Fuel (not biomass) |  | NA | Benzo(b)fluoranthene | 400 | mg/GJ | 150 | 480 | Guidebook (2006) chapter B216
1.A.4.b.i | Buildings | Residential plants | Table_3-14 | Tier 2 emission factor | Stoves | Solid Fuel (not biomass) |  | NA | PM2.5 | 450 | g/GJ | 216 | 480 | Guidebook (2006) chapter B216 |  | PM25
1.A.4.b.i | Buildings | Residential plants | Table_3-14 | Tier 2 emission factor | Stoves | Solid Fuel (not biomass) |  | NA | PM10 | 450 | g/GJ | 228 | 480 | Guidebook (2006) chapter B216 |  | PM10
1.A.4.b.i | Buildings | Residential plants | Table_3-12 | Tier 2 emission factor | Fireplaces, Saunas and Outdoor Heaters | Solid Fuel (not biomass) |  | NA | TSP | 350 | g/GJ | 210 | 490 | Guidebook (2006) chapter B216
1.A.4.c.i |  | Agriculture / forestry / fishing: Stationary | Table_3-23 | Tier 2 emission factor | Advanced coal combustion techniques <1MWth - Automatic Boiler | Coal Fuels |  | NA | PCDD/F | 40 | ng I-TEQ/GJ | 20 | 500 | Guidebook (2006) chapter B216
1.A.4.a.i | Buildings | Commercial / institutional: stationary | Table_3-23 | Tier 2 emission factor | Advanced coal combustion techniques <1MWth - Automatic Boiler | Coal Fuels |  | NA | PCDD/F | 40 | ng I-TEQ/GJ | 20 | 500 | Guidebook (2006) chapter B216 | coal
1.A.5.a | Buildings | Other, stationary (including military) | Table_3-23 | Tier 2 emission factor | Advanced coal combustion techniques <1MWth - Automatic Boiler | Coal Fuels |  | NA | PCDD/F | 40 | ng I-TEQ/GJ | 20 | 500 | Guidebook (2006) chapter B216 | coal
1.A.4.c.i |  | Agriculture / forestry / fishing: Stationary | Table_3-21 | Tier 2 emission factor | Medium size (>1 MWth to <=50 MWth) boilers | Coal Fuels |  | NA | PCDD/F | 100 | ng I-TEQ/GJ | 40 | 500 | Guidebook (2006) chapter B216
1.A.4.a.i | Buildings | Commercial / institutional: stationary | Table_3-21 | Tier 2 emission factor | Medium size (>1 MWth to <=50 MWth) boilers | Coal Fuels |  | NA | PCDD/F | 100 | ng I-TEQ/GJ | 40 | 500 | Guidebook (2006) chapter B216 | coal
1.A.5.a | Buildings | Other, stationary (including military) | Table_3-21 | Tier 2 emission factor | Medium size (>1 MWth to <=50 MWth) boilers | Coal Fuels |  | NA | PCDD/F | 100 | ng I-TEQ/GJ | 40 | 500 | Guidebook (2006) chapter B216 | coal
1.A.4.c.i |  | Agriculture / forestry / fishing: Stationary | Table_3-22 | Tier 2 emission factor | Advanced coal combustion techniques <1MWth - Manual Boiler | Coal Fuels |  | NA | PCDD/F | 200 | ng I-TEQ/GJ | 40 | 500 | Guidebook (2006) chapter B216
1.A.4.a.i | Buildings | Commercial / institutional: stationary | Table_3-22 | Tier 2 emission factor | Advanced coal combustion techniques <1MWth - Manual Boiler | Coal Fuels |  | NA | PCDD/F | 200 | ng I-TEQ/GJ | 40 | 500 | Guidebook (2006) chapter B216 | coal
1.A.5.a | Buildings | Other, stationary (including military) | Table_3-22 | Tier 2 emission factor | Advanced coal combustion techniques <1MWth - Manual Boiler | Coal Fuels |  | NA | PCDD/F | 200 | ng I-TEQ/GJ | 40 | 500 | Guidebook (2006) chapter B216 | coal
1.A.4.c.i |  | Agriculture / forestry / fishing: Stationary | Table_3-7 | Tier 1 emission factor | NA | Hard Coal and Brown Coal |  | NA | PCDD/F | 203 | ng I-TEQ/GJ | 40 | 500 | Guidebook (2006) chapter B216
1.A.4.a.i | Buildings | Commercial / institutional: stationary | Table_3-7 | Tier 1 emission factor | NA | Hard Coal and Brown Coal |  | NA | PCDD/F | 203 | ng I-TEQ/GJ | 40 | 500 | Guidebook (2006) chapter B216 | coal
1.A.5.a | Buildings | Other, stationary (including military) | Table_3-7 | Tier 1 emission factor | NA | Hard Coal and Brown Coal |  | NA | PCDD/F | 203 | ng I-TEQ/GJ | 40 | 500 | Guidebook (2006) chapter B216 | coal
1.A.4.c.i |  | Agriculture / forestry / fishing: Stationary | Table_3-20 | Tier 2 emission factor | Medium size (>50 kWth to <=1 MWth) boilers | Coal Fuels |  | NA | PCDD/F | 400 | ng I-TEQ/GJ | 40 | 500 | Guidebook (2006) chapter B216
1.A.4.a.i | Buildings | Commercial / institutional: stationary | Table_3-20 | Tier 2 emission factor | Medium size (>50 kWth to <=1 MWth) boilers | Coal Fuels |  | NA | PCDD/F | 400 | ng I-TEQ/GJ | 40 | 500 | Guidebook (2006) chapter B216 | coal
1.A.5.a | Buildings | Other, stationary (including military) | Table_3-20 | Tier 2 emission factor | Medium size (>50 kWth to <=1 MWth) boilers | Coal Fuels |  | NA | PCDD/F | 400 | ng I-TEQ/GJ | 40 | 500 | Guidebook (2006) chapter B216 | coal
1.A.4.c.i |  | Agriculture / forestry / fishing: Stationary | Table_3-7 | Tier 1 emission factor | NA | Hard Coal and Brown Coal |  | NA | Zn | 200 | mg/GJ | 50 | 500 | Guidebook (2006) chapter B216
1.A.4.a.i | Buildings | Commercial / institutional: stationary | Table_3-7 | Tier 1 emission factor | NA | Hard Coal and Brown Coal |  | NA | Zn | 200 | mg/GJ | 50 | 500 | Guidebook (2006) chapter B216 | coal
1.A.5.a | Buildings | Other, stationary (including military) | Table_3-7 | Tier 1 emission factor | NA | Hard Coal and Brown Coal |  | NA | Zn | 200 | mg/GJ | 50 | 500 | Guidebook (2006) chapter B216 | coal
1.A.4.c.i |  | Agriculture / forestry / fishing: Stationary | Table_3-20 | Tier 2 emission factor | Medium size (>50 kWth to <=1 MWth) boilers | Coal Fuels |  | NA | Zn | 300 | mg/GJ | 100 | 500 | Guidebook (2006) chapter B216
1.A.4.a.i | Buildings | Commercial / institutional: stationary | Table_3-20 | Tier 2 emission factor | Medium size (>50 kWth to <=1 MWth) boilers | Coal Fuels |  | NA | Zn | 300 | mg/GJ | 100 | 500 | Guidebook (2006) chapter B216 | coal
1.A.5.a | Buildings | Other, stationary (including military) | Table_3-20 | Tier 2 emission factor | Medium size (>50 kWth to <=1 MWth) boilers | Coal Fuels |  | NA | Zn | 300 | mg/GJ | 100 | 500 | Guidebook (2006) chapter B216 | coal
1.A.4.b.i | Buildings | Residential plants | Table_3-19 | Tier 2 emission factor | Advanced coal combustion techniques <1MWth - Advanced stove | Coal Fuels |  | NA | PCDD/F | 500 | ng I-TEQ/GJ | 40 | 600 | Guidebook (2006) chapter B216 | coal
1.A.4.c.i |  | Agriculture / forestry / fishing: Stationary | Table_3-24 | Tier 2 emission factor | Fuel oil (Distillate fuel oil) combustion in boilers ≤ 1MW | Fuel oil (Distillate fuel oil) |  | NA | Ni | 300 | mg/GJ | 75 | 600 | Guidebook (2006) chapter B216
1.A.4.a.i | Buildings | Commercial / institutional: stationary | Table_3-24 | Tier 2 emission factor | Fuel oil (Distillate fuel oil) combustion in boilers ≤ 1MW | Fuel oil (Distillate fuel oil) |  | NA | Ni | 300 | mg/GJ | 75 | 600 | Guidebook (2006) chapter B216 | petroleum
1.A.5.a | Buildings | Other, stationary (including military) | Table_3-24 | Tier 2 emission factor | Fuel oil (Distillate fuel oil) combustion in boilers ≤ 1MW | Fuel oil (Distillate fuel oil) |  | NA | Ni | 300 | mg/GJ | 75 | 600 | Guidebook (2006) chapter B216 | petroleum
1.A.4.b.i | Buildings | Residential plants | Table_3-3 | Tier 1 emission factor | NA | Hard Coal and Brown Coal |  | NA | TSP | 444 | g/GJ | 80 | 600 | Guidebook (2006) chapter B216 | coal
1.A.4.b.i | Buildings | Residential plants | Table_3-14 | Tier 2 emission factor | Stoves | Solid Fuel (not biomass) |  | NA | TSP | 500 | g/GJ | 240 | 600 | Guidebook (2006) chapter B216
1.A.4.b.i | Buildings | Residential plants | Table_3-12 | Tier 2 emission factor | Fireplaces, Saunas and Outdoor Heaters | Solid Fuel (not biomass) |  | NA | SOx | 500 | g/GJ | 300 | 700 | Guidebook (2006) chapter B216 |  | SOx
1.A.4.b.i | Buildings | Residential plants | Table_3-12 | Tier 2 emission factor | Fireplaces, Saunas and Outdoor Heaters | Solid Fuel (not biomass) |  | NA | PCDD/F | 500 | ng I-TEQ/GJ | 300 | 700 | Guidebook (2006) chapter B216
1.A.4.b.i | Buildings | Residential plants | Table_3-3 | Tier 1 emission factor | NA | Hard Coal and Brown Coal |  | NA | NMVOC | 484 | g/GJ | 250 | 840 | Guidebook (2006) chapter B216 | coal | VOC
1.A.4.b.i | Buildings | Residential plants | Table_3-12 | Tier 2 emission factor | Fireplaces, Saunas and Outdoor Heaters | Solid Fuel (not biomass) |  | NA | NMVOC | 600 | g/GJ | 360 | 840 | Guidebook (2006) chapter B216 |  | VOC
1.A.4.b.i | Buildings | Residential plants | Table_3-14 | Tier 2 emission factor | Stoves | Solid Fuel (not biomass) |  | NA | NMVOC | 600 | g/GJ | 360 | 840 | Guidebook (2006) chapter B216 |  | VOC
1.A.4.b.i | Buildings | Residential plants | Table_3-19 | Tier 2 emission factor | Advanced coal combustion techniques <1MWth - Advanced stove | Coal Fuels |  | NA | SOx | 450 | g/GJ | 300 | 900 | Guidebook (2006) chapter B216 | coal | SOx
1.A.4.c.i |  | Agriculture / forestry / fishing: Stationary | Table_3-22 | Tier 2 emission factor | Advanced coal combustion techniques <1MWth - Manual Boiler | Coal Fuels |  | NA | SOx | 450 | g/GJ | 300 | 900 | Guidebook (2006) chapter B216 |  | SOx
1.A.4.a.i | Buildings | Commercial / institutional: stationary | Table_3-22 | Tier 2 emission factor | Advanced coal combustion techniques <1MWth - Manual Boiler | Coal Fuels |  | NA | SOx | 450 | g/GJ | 300 | 900 | Guidebook (2006) chapter B216 | coal | SOx
1.A.5.a | Buildings | Other, stationary (including military) | Table_3-22 | Tier 2 emission factor | Advanced coal combustion techniques <1MWth - Manual Boiler | Coal Fuels |  | NA | SOx | 450 | g/GJ | 300 | 900 | Guidebook (2006) chapter B216 | coal | SOx
1.A.4.b.i | Buildings | Residential plants | Table_3-3 | Tier 1 emission factor | NA | Hard Coal and Brown Coal |  | NA | SOx | 900 | g/GJ | 300 | 1000 | Guidebook (2006) chapter B216 | coal | SOx
1.A.4.c.i |  | Agriculture / forestry / fishing: Stationary | Table_3-23 | Tier 2 emission factor | Advanced coal combustion techniques <1MWth - Automatic Boiler | Coal Fuels |  | NA | SOx | 450 | g/GJ | 400 | 1000 | Guidebook (2006) chapter B216 |  | SOx
1.A.4.a.i | Buildings | Commercial / institutional: stationary | Table_3-23 | Tier 2 emission factor | Advanced coal combustion techniques <1MWth - Automatic Boiler | Coal Fuels |  | NA | SOx | 450 | g/GJ | 400 | 1000 | Guidebook (2006) chapter B216 | coal | SOx
1.A.5.a | Buildings | Other, stationary (including military) | Table_3-23 | Tier 2 emission factor | Advanced coal combustion techniques <1MWth - Automatic Boiler | Coal Fuels |  | NA | SOx | 450 | g/GJ | 400 | 1000 | Guidebook (2006) chapter B216 | coal | SOx
1.A.4.c.i |  | Agriculture / forestry / fishing: Stationary | Table_3-21 | Tier 2 emission factor | Medium size (>1 MWth to <=50 MWth) boilers | Coal Fuels |  | NA | SOx | 900 | g/GJ | 450 | 1000 | Guidebook (2006) chapter B216 |  | SOx
1.A.4.a.i | Buildings | Commercial / institutional: stationary | Table_3-21 | Tier 2 emission factor | Medium size (>1 MWth to <=50 MWth) boilers | Coal Fuels |  | NA | SOx | 900 | g/GJ | 450 | 1000 | Guidebook (2006) chapter B216 | coal | SOx
1.A.5.a | Buildings | Other, stationary (including military) | Table_3-21 | Tier 2 emission factor | Medium size (>1 MWth to <=50 MWth) boilers | Coal Fuels |  | NA | SOx | 900 | g/GJ | 450 | 1000 | Guidebook (2006) chapter B216 | coal | SOx
1.A.4.c.i |  | Agriculture / forestry / fishing: Stationary | Table_3-20 | Tier 2 emission factor | Medium size (>50 kWth to <=1 MWth) boilers | Coal Fuels |  | NA | SOx | 900 | g/GJ | 450 | 1000 | Guidebook (2006) chapter B216 |  | SOx
1.A.4.a.i | Buildings | Commercial / institutional: stationary | Table_3-20 | Tier 2 emission factor | Medium size (>50 kWth to <=1 MWth) boilers | Coal Fuels |  | NA | SOx | 900 | g/GJ | 450 | 1000 | Guidebook (2006) chapter B216 | coal | SOx
1.A.5.a | Buildings | Other, stationary (including military) | Table_3-20 | Tier 2 emission factor | Medium size (>50 kWth to <=1 MWth) boilers | Coal Fuels |  | NA | SOx | 900 | g/GJ | 450 | 1000 | Guidebook (2006) chapter B216 | coal | SOx
1.A.4.c.i |  | Agriculture / forestry / fishing: Stationary | Table_3-7 | Tier 1 emission factor | NA | Hard Coal and Brown Coal |  | NA | SOx | 900 | g/GJ | 450 | 1000 | Guidebook (2006) chapter B216 |  | SOx
1.A.4.a.i | Buildings | Commercial / institutional: stationary | Table_3-7 | Tier 1 emission factor | NA | Hard Coal and Brown Coal |  | NA | SOx | 900 | g/GJ | 450 | 1000 | Guidebook (2006) chapter B216 | coal | SOx
1.A.5.a | Buildings | Other, stationary (including military) | Table_3-7 | Tier 1 emission factor | NA | Hard Coal and Brown Coal |  | NA | SOx | 900 | g/GJ | 450 | 1000 | Guidebook (2006) chapter B216 | coal | SOx
1.A.4.b.i | Buildings | Residential plants | Table_3-15 | Tier 2 emission factor | Small (single household scale, capacity <=50 kWth) boilers | Solid Fuel (not biomass) |  | NA | SOx | 900 | g/GJ | 540 | 1000 | Guidebook (2006) chapter B216 |  | SOx
1.A.4.b.i | Buildings | Residential plants | Table_3-14 | Tier 2 emission factor | Stoves | Solid Fuel (not biomass) |  | NA | SOx | 900 | g/GJ | 540 | 1000 | Guidebook (2006) chapter B216 |  | SOx
1.A.4.b.i | Buildings | Residential plants | Table_3-15 | Tier 2 emission factor | Small (single household scale, capacity <=50 kWth) boilers | Solid Fuel (not biomass) |  | NA | PCDD/F | 500 | ng I-TEQ/GJ | 300 | 1200 | Guidebook (2006) chapter B216
1.A.4.b.i | Buildings | Residential plants | Table_3-3 | Tier 1 emission factor | NA | Hard Coal and Brown Coal |  | NA | PCDD/F | 800 | ng I-TEQ/GJ | 300 | 1200 | Guidebook (2006) chapter B216 | coal
1.A.4.b.i | Buildings | Residential plants | Table_3-14 | Tier 2 emission factor | Stoves | Solid Fuel (not biomass) |  | NA | PCDD/F | 1000 | ng I-TEQ/GJ | 300 | 1200 | Guidebook (2006) chapter B216
1.A.4.c.i |  | Agriculture / forestry / fishing: Stationary | Table_3-7 | Tier 1 emission factor | NA | Hard Coal and Brown Coal |  | NA | CO | 931 | g/GJ | 150 | 2000 | Guidebook (2006) chapter B216 |  | CO
1.A.4.a.i | Buildings | Commercial / institutional: stationary | Table_3-7 | Tier 1 emission factor | NA | Hard Coal and Brown Coal |  | NA | CO | 931 | g/GJ | 150 | 2000 | Guidebook (2006) chapter B216 | coal | CO
1.A.5.a | Buildings | Other, stationary (including military) | Table_3-7 | Tier 1 emission factor | NA | Hard Coal and Brown Coal |  | NA | CO | 931 | g/GJ | 150 | 2000 | Guidebook (2006) chapter B216 | coal | CO
1.A.4.c.i |  | Agriculture / forestry / fishing: Stationary | Table_3-21 | Tier 2 emission factor | Medium size (>1 MWth to <=50 MWth) boilers | Coal Fuels |  | NA | CO | 200 | g/GJ | 150 | 3000 | Guidebook (2006) chapter B216 |  | CO
1.A.4.a.i | Buildings | Commercial / institutional: stationary | Table_3-21 | Tier 2 emission factor | Medium size (>1 MWth to <=50 MWth) boilers | Coal Fuels |  | NA | CO | 200 | g/GJ | 150 | 3000 | Guidebook (2006) chapter B216 | coal | CO
1.A.5.a | Buildings | Other, stationary (including military) | Table_3-21 | Tier 2 emission factor | Medium size (>1 MWth to <=50 MWth) boilers | Coal Fuels |  | NA | CO | 200 | g/GJ | 150 | 3000 | Guidebook (2006) chapter B216 | coal | CO
1.A.4.c.i |  | Agriculture / forestry / fishing: Stationary | Table_3-22 | Tier 2 emission factor | Advanced coal combustion techniques <1MWth - Manual Boiler | Coal Fuels |  | NA | CO | 1500 | g/GJ | 200 | 3000 | Guidebook (2006) chapter B216 |  | CO
1.A.4.a.i | Buildings | Commercial / institutional: stationary | Table_3-22 | Tier 2 emission factor | Advanced coal combustion techniques <1MWth - Manual Boiler | Coal Fuels |  | NA | CO | 1500 | g/GJ | 200 | 3000 | Guidebook (2006) chapter B216 | coal | CO
1.A.5.a | Buildings | Other, stationary (including military) | Table_3-22 | Tier 2 emission factor | Advanced coal combustion techniques <1MWth - Manual Boiler | Coal Fuels |  | NA | CO | 1500 | g/GJ | 200 | 3000 | Guidebook (2006) chapter B216 | coal | CO
1.A.4.b.i | Buildings | Residential plants | Table_3-19 | Tier 2 emission factor | Advanced coal combustion techniques <1MWth - Advanced stove | Coal Fuels |  | NA | CO | 2000 | g/GJ | 200 | 3000 | Guidebook (2006) chapter B216 | coal | CO
1.A.4.c.i |  | Agriculture / forestry / fishing: Stationary | Table_3-20 | Tier 2 emission factor | Medium size (>50 kWth to <=1 MWth) boilers | Coal Fuels |  | NA | CO | 2000 | g/GJ | 200 | 3000 | Guidebook (2006) chapter B216 |  | CO
1.A.4.a.i | Buildings | Commercial / institutional: stationary | Table_3-20 | Tier 2 emission factor | Medium size (>50 kWth to <=1 MWth) boilers | Coal Fuels |  | NA | CO | 2000 | g/GJ | 200 | 3000 | Guidebook (2006) chapter B216 | coal | CO
1.A.5.a | Buildings | Other, stationary (including military) | Table_3-20 | Tier 2 emission factor | Medium size (>50 kWth to <=1 MWth) boilers | Coal Fuels |  | NA | CO | 2000 | g/GJ | 200 | 3000 | Guidebook (2006) chapter B216 | coal | CO
1.A.4.b.i | Buildings | Residential plants | Table_3-3 | Tier 1 emission factor | NA | Hard Coal and Brown Coal |  | NA | CO | 4600 | g/GJ | 3000 | 7000 | Guidebook (2006) chapter B216 | coal | CO
1.A.4.b.i | Buildings | Residential plants | Table_3-12 | Tier 2 emission factor | Fireplaces, Saunas and Outdoor Heaters | Solid Fuel (not biomass) |  | NA | CO | 5000 | g/GJ | 3000 | 7000 | Guidebook (2006) chapter B216 |  | CO
1.A.4.b.i | Buildings | Residential plants | Table_3-14 | Tier 2 emission factor | Stoves | Solid Fuel (not biomass) |  | NA | CO | 5000 | g/GJ | 3000 | 7000 | Guidebook (2006) chapter B216 |  | CO
1.A.4.c.i |  | Agriculture / forestry / fishing: Stationary | Table_3-24 | Tier 2 emission factor | Fuel oil (Distillate fuel oil) combustion in boilers ≤ 1MW | Fuel oil (Distillate fuel oil) |  | NA | Hg | 0.1 | mg/GJ | 0.025 | 0.2 | Guidebook (2006) chapter B216
1.A.4.a.i | Buildings | Commercial / institutional: stationary | Table_3-24 | Tier 2 emission factor | Fuel oil (Distillate fuel oil) combustion in boilers ≤ 1MW | Fuel oil (Distillate fuel oil) |  | NA | Hg | 0.1 | mg/GJ | 0.025 | 0.2 | Guidebook (2006) chapter B216 | petroleum
1.A.5.a | Buildings | Other, stationary (including military) | Table_3-24 | Tier 2 emission factor | Fuel oil (Distillate fuel oil) combustion in boilers ≤ 1MW | Fuel oil (Distillate fuel oil) |  | NA | Hg | 0.1 | mg/GJ | 0.025 | 0.2 | Guidebook (2006) chapter B216 | petroleum
1.A.4.c.i |  | Agriculture / forestry / fishing: Stationary | Table_3-25 | Tier 2 emission factor | Fuel oil (Distillate fuel oil) combustion in boilers > 1MW | Fuel oil (Residual fuel oil) |  | NA | Hg | 0.1 | mg/GJ | 0.025 | 0.2 | Guidebook (2006) chapter B216 | heavy or residual fuel oil
1.A.4.a.i | Buildings | Commercial / institutional: stationary | Table_3-25 | Tier 2 emission factor | Fuel oil (Distillate fuel oil) combustion in boilers > 1MW | Fuel oil (Residual fuel oil) |  | NA | Hg | 0.1 | mg/GJ | 0.025 | 0.2 | Guidebook (2006) chapter B216 | heavy or residual fuel oil
1.A.5.a | Buildings | Other, stationary (including military) | Table_3-25 | Tier 2 emission factor | Fuel oil (Distillate fuel oil) combustion in boilers > 1MW | Fuel oil (Residual fuel oil) |  | NA | Hg | 0.1 | mg/GJ | 0.025 | 0.2 | Guidebook (2006) chapter B216 | heavy or residual fuel oil
1.A.4.c.i |  | Agriculture / forestry / fishing: Stationary | Table_3-24 | Tier 2 emission factor | Fuel oil (Distillate fuel oil) combustion in boilers ≤ 1MW | Fuel oil (Distillate fuel oil) |  | NA | Cd | 0.3 | mg/GJ | 0.075 | 0.6 | Guidebook (2006) chapter B216
1.A.4.a.i | Buildings | Commercial / institutional: stationary | Table_3-24 | Tier 2 emission factor | Fuel oil (Distillate fuel oil) combustion in boilers ≤ 1MW | Fuel oil (Distillate fuel oil) |  | NA | Cd | 0.3 | mg/GJ | 0.075 | 0.6 | Guidebook (2006) chapter B216 | petroleum
1.A.5.a | Buildings | Other, stationary (including military) | Table_3-24 | Tier 2 emission factor | Fuel oil (Distillate fuel oil) combustion in boilers ≤ 1MW | Fuel oil (Distillate fuel oil) |  | NA | Cd | 0.3 | mg/GJ | 0.075 | 0.6 | Guidebook (2006) chapter B216 | petroleum
1.A.4.c.i |  | Agriculture / forestry / fishing: Stationary | Table_3-25 | Tier 2 emission factor | Fuel oil (Distillate fuel oil) combustion in boilers > 1MW | Fuel oil (Residual fuel oil) |  | NA | Cd | 0.3 | mg/GJ | 0.075 | 0.6 | Guidebook (2006) chapter B216 | heavy or residual fuel oil
1.A.4.a.i | Buildings | Commercial / institutional: stationary | Table_3-25 | Tier 2 emission factor | Fuel oil (Distillate fuel oil) combustion in boilers > 1MW | Fuel oil (Residual fuel oil) |  | NA | Cd | 0.3 | mg/GJ | 0.075 | 0.6 | Guidebook (2006) chapter B216 | heavy or residual fuel oil
1.A.5.a | Buildings | Other, stationary (including military) | Table_3-25 | Tier 2 emission factor | Fuel oil (Distillate fuel oil) combustion in boilers > 1MW | Fuel oil (Residual fuel oil) |  | NA | Cd | 0.3 | mg/GJ | 0.075 | 0.6 | Guidebook (2006) chapter B216 | heavy or residual fuel oil
1.A.4.b.i | Buildings | Residential plants | Table_3-12 | Tier 2 emission factor | Fireplaces, Saunas and Outdoor Heaters | Solid Fuel (not biomass) |  | NA | Cd | 0.5 | mg/GJ | 0.3 | 0.7 | Guidebook (2006) chapter B216
1.A.4.b.i | Buildings | Residential plants | Table_3-19 | Tier 2 emission factor | Advanced coal combustion techniques <1MWth - Advanced stove | Coal Fuels |  | NA | HCB | 0.62 | µg/GJ | 0.31 | 1.2 | Guidebook (2006) chapter B216 | coal
1.A.4.c.i |  | Agriculture / forestry / fishing: Stationary | Table_3-23 | Tier 2 emission factor | Advanced coal combustion techniques <1MWth - Automatic Boiler | Coal Fuels |  | NA | HCB | 0.62 | µg/GJ | 0.31 | 1.2 | Guidebook (2006) chapter B216
1.A.4.a.i | Buildings | Commercial / institutional: stationary | Table_3-23 | Tier 2 emission factor | Advanced coal combustion techniques <1MWth - Automatic Boiler | Coal Fuels |  | NA | HCB | 0.62 | µg/GJ | 0.31 | 1.2 | Guidebook (2006) chapter B216 | coal
1.A.5.a | Buildings | Other, stationary (including military) | Table_3-23 | Tier 2 emission factor | Advanced coal combustion techniques <1MWth - Automatic Boiler | Coal Fuels |  | NA | HCB | 0.62 | µg/GJ | 0.31 | 1.2 | Guidebook (2006) chapter B216 | coal
1.A.4.c.i |  | Agriculture / forestry / fishing: Stationary | Table_3-22 | Tier 2 emission factor | Advanced coal combustion techniques <1MWth - Manual Boiler | Coal Fuels |  | NA | HCB | 0.62 | µg/GJ | 0.31 | 1.2 | Guidebook (2006) chapter B216
1.A.4.a.i | Buildings | Commercial / institutional: stationary | Table_3-22 | Tier 2 emission factor | Advanced coal combustion techniques <1MWth - Manual Boiler | Coal Fuels |  | NA | HCB | 0.62 | µg/GJ | 0.31 | 1.2 | Guidebook (2006) chapter B216 | coal
1.A.5.a | Buildings | Other, stationary (including military) | Table_3-22 | Tier 2 emission factor | Advanced coal combustion techniques <1MWth - Manual Boiler | Coal Fuels |  | NA | HCB | 0.62 | µg/GJ | 0.31 | 1.2 | Guidebook (2006) chapter B216 | coal
1.A.4.c.i |  | Agriculture / forestry / fishing: Stationary | Table_3-21 | Tier 2 emission factor | Medium size (>1 MWth to <=50 MWth) boilers | Coal Fuels |  | NA | HCB | 0.62 | µg/GJ | 0.31 | 1.2 | Guidebook (2006) chapter B216
1.A.4.a.i | Buildings | Commercial / institutional: stationary | Table_3-21 | Tier 2 emission factor | Medium size (>1 MWth to <=50 MWth) boilers | Coal Fuels |  | NA | HCB | 0.62 | µg/GJ | 0.31 | 1.2 | Guidebook (2006) chapter B216 | coal
1.A.5.a | Buildings | Other, stationary (including military) | Table_3-21 | Tier 2 emission factor | Medium size (>1 MWth to <=50 MWth) boilers | Coal Fuels |  | NA | HCB | 0.62 | µg/GJ | 0.31 | 1.2 | Guidebook (2006) chapter B216 | coal
1.A.4.c.i |  | Agriculture / forestry / fishing: Stationary | Table_3-20 | Tier 2 emission factor | Medium size (>50 kWth to <=1 MWth) boilers | Coal Fuels |  | NA | HCB | 0.62 | µg/GJ | 0.31 | 1.2 | Guidebook (2006) chapter B216
1.A.4.a.i | Buildings | Commercial / institutional: stationary | Table_3-20 | Tier 2 emission factor | Medium size (>50 kWth to <=1 MWth) boilers | Coal Fuels |  | NA | HCB | 0.62 | µg/GJ | 0.31 | 1.2 | Guidebook (2006) chapter B216 | coal
1.A.5.a | Buildings | Other, stationary (including military) | Table_3-20 | Tier 2 emission factor | Medium size (>50 kWth to <=1 MWth) boilers | Coal Fuels |  | NA | HCB | 0.62 | µg/GJ | 0.31 | 1.2 | Guidebook (2006) chapter B216 | coal
1.A.4.b.i | Buildings | Residential plants | Table_3-3 | Tier 1 emission factor | NA | Hard Coal and Brown Coal |  | NA | HCB | 0.62 | µg/GJ | 0.31 | 1.2 | Guidebook (2006) chapter B216 | coal
1.A.4.c.i |  | Agriculture / forestry / fishing: Stationary | Table_3-7 | Tier 1 emission factor | NA | Hard Coal and Brown Coal |  | NA | HCB | 0.62 | µg/GJ | 0.31 | 1.2 | Guidebook (2006) chapter B216
1.A.4.a.i | Buildings | Commercial / institutional: stationary | Table_3-7 | Tier 1 emission factor | NA | Hard Coal and Brown Coal |  | NA | HCB | 0.62 | µg/GJ | 0.31 | 1.2 | Guidebook (2006) chapter B216 | coal
1.A.5.a | Buildings | Other, stationary (including military) | Table_3-7 | Tier 1 emission factor | NA | Hard Coal and Brown Coal |  | NA | HCB | 0.62 | µg/GJ | 0.31 | 1.2 | Guidebook (2006) chapter B216 | coal
1.A.4.b.i | Buildings | Residential plants | Table_3-12 | Tier 2 emission factor | Fireplaces, Saunas and Outdoor Heaters | Solid Fuel (not biomass) |  | NA | HCB | 0.62 | µg/GJ | 0.31 | 1.2 | Guidebook (2006) chapter B216
1.A.4.b.i | Buildings | Residential plants | Table_3-15 | Tier 2 emission factor | Small (single household scale, capacity <=50 kWth) boilers | Solid Fuel (not biomass) |  | NA | HCB | 0.62 | µg/GJ | 0.31 | 1.2 | Guidebook (2006) chapter B216
1.A.4.b.i | Buildings | Residential plants | Table_3-14 | Tier 2 emission factor | Stoves | Solid Fuel (not biomass) |  | NA | HCB | 0.62 | µg/GJ | 0.31 | 1.2 | Guidebook (2006) chapter B216
1.A.4.b.i | Buildings | Residential plants | Table_3-12 | Tier 2 emission factor | Fireplaces, Saunas and Outdoor Heaters | Solid Fuel (not biomass) |  | NA | Se | 1 | mg/GJ | 0.6 | 1.4 | Guidebook (2006) chapter B216
1.A.4.b.i | Buildings | Residential plants | Table_3-12 | Tier 2 emission factor | Fireplaces, Saunas and Outdoor Heaters | Solid Fuel (not biomass) |  | NA | As | 1.5 | mg/GJ | 0.9 | 2.1 | Guidebook (2006) chapter B216
1.A.4.b.i | Buildings | Residential plants | Table_3-19 | Tier 2 emission factor | Advanced coal combustion techniques <1MWth - Advanced stove | Coal Fuels |  | NA | Se | 2 | mg/GJ | 1 | 2.4 | Guidebook (2006) chapter B216 | coal
1.A.4.b.i | Buildings | Residential plants | Table_3-15 | Tier 2 emission factor | Small (single household scale, capacity <=50 kWth) boilers | Solid Fuel (not biomass) |  | NA | Se | 2 | mg/GJ | 1.2 | 2.4 | Guidebook (2006) chapter B216
1.A.4.b.i | Buildings | Residential plants | Table_3-14 | Tier 2 emission factor | Stoves | Solid Fuel (not biomass) |  | NA | Se | 2 | mg/GJ | 1.2 | 2.4 | Guidebook (2006) chapter B216
1.A.4.b.i | Buildings | Residential plants | Table_3-14 | Tier 2 emission factor | Stoves | Solid Fuel (not biomass) |  | NA | Cd | 1 | mg/GJ | 0.6 | 3.6 | Guidebook (2006) chapter B216
1.A.4.b.i | Buildings | Residential plants | Table_3-15 | Tier 2 emission factor | Small (single household scale, capacity <=50 kWth) boilers | Solid Fuel (not biomass) |  | NA | Cd | 3 | mg/GJ | 0.6 | 3.6 | Guidebook (2006) chapter B216
1.A.4.b.i | Buildings | Residential plants | Table_3-12 | Tier 2 emission factor | Fireplaces, Saunas and Outdoor Heaters | Solid Fuel (not biomass) |  | NA | Hg | 3 | mg/GJ | 1.8 | 4.2 | Guidebook (2006) chapter B216
1.A.4.b.i | Buildings | Residential plants | Table_3-14 | Tier 2 emission factor | Stoves | Solid Fuel (not biomass) |  | NA | Hg | 5 | mg/GJ | 3 | 7.2 | Guidebook (2006) chapter B216
1.A.4.b.i | Buildings | Residential plants | Table_3-15 | Tier 2 emission factor | Small (single household scale, capacity <=50 kWth) boilers | Solid Fuel (not biomass) |  | NA | Hg | 6 | mg/GJ | 3 | 7.2 | Guidebook (2006) chapter B216
1.A.2.c |  | Chemicals | Table_3-2 | Tier 1 emission factor | NA | Solid Fuels |  | NA | Se | 1.8 | mg/GJ | 0.2 | 3 | Guidebook (2006) chapter B316
1.A.2.e |  | Food processing, beverages and tobacco | Table_3-2 | Tier 1 emission factor | NA | Solid Fuels |  | NA | Se | 1.8 | mg/GJ | 0.2 | 3 | Guidebook (2006) chapter B316
1.A.2.a |  | Iron and steel | Table_3-2 | Tier 1 emission factor | NA | Solid Fuels |  | NA | Se | 1.8 | mg/GJ | 0.2 | 3 | Guidebook (2006) chapter B316
1.A.2.b |  | Non-ferrous metals | Table_3-2 | Tier 1 emission factor | NA | Solid Fuels |  | NA | Se | 1.8 | mg/GJ | 0.2 | 3 | Guidebook (2006) chapter B316
1.A.2.d |  | Pulp, paper and print | Table_3-2 | Tier 1 emission factor | NA | Solid Fuels |  | NA | Se | 1.8 | mg/GJ | 0.2 | 3 | Guidebook (2006) chapter B316
1.A.2.g.viii |  | Stationary combustion in manufacturing industries and construction (Please specify in your IIR) | Table_3-2 | Tier 1 emission factor | NA | Solid Fuels |  | NA | Se | 1.8 | mg/GJ | 0.2 | 3 | Guidebook (2006) chapter B316
1.A.2.c |  | Chemicals | Table_3-2 | Tier 1 emission factor | NA | Solid Fuels |  | NA | Cd | 1.8 | mg/GJ | 0.2 | 5 | Guidebook (2006) chapter B316
1.A.2.e |  | Food processing, beverages and tobacco | Table_3-2 | Tier 1 emission factor | NA | Solid Fuels |  | NA | Cd | 1.8 | mg/GJ | 0.2 | 5 | Guidebook (2006) chapter B316
1.A.2.a |  | Iron and steel | Table_3-2 | Tier 1 emission factor | NA | Solid Fuels |  | NA | Cd | 1.8 | mg/GJ | 0.2 | 5 | Guidebook (2006) chapter B316
1.A.2.b |  | Non-ferrous metals | Table_3-2 | Tier 1 emission factor | NA | Solid Fuels |  | NA | Cd | 1.8 | mg/GJ | 0.2 | 5 | Guidebook (2006) chapter B316
1.A.2.d |  | Pulp, paper and print | Table_3-2 | Tier 1 emission factor | NA | Solid Fuels |  | NA | Cd | 1.8 | mg/GJ | 0.2 | 5 | Guidebook (2006) chapter B316
1.A.2.g.viii |  | Stationary combustion in manufacturing industries and construction (Please specify in your IIR) | Table_3-2 | Tier 1 emission factor | NA | Solid Fuels |  | NA | Cd | 1.8 | mg/GJ | 0.2 | 5 | Guidebook (2006) chapter B316
1.A.2.c |  | Chemicals | Table_3-2 | Tier 1 emission factor | NA | Solid Fuels |  | NA | As | 4 | mg/GJ | 0.2 | 8 | Guidebook (2006) chapter B316
1.A.2.e |  | Food processing, beverages and tobacco | Table_3-2 | Tier 1 emission factor | NA | Solid Fuels |  | NA | As | 4 | mg/GJ | 0.2 | 8 | Guidebook (2006) chapter B316
1.A.2.a |  | Iron and steel | Table_3-2 | Tier 1 emission factor | NA | Solid Fuels |  | NA | As | 4 | mg/GJ | 0.2 | 8 | Guidebook (2006) chapter B316
1.A.2.b |  | Non-ferrous metals | Table_3-2 | Tier 1 emission factor | NA | Solid Fuels |  | NA | As | 4 | mg/GJ | 0.2 | 8 | Guidebook (2006) chapter B316
1.A.2.d |  | Pulp, paper and print | Table_3-2 | Tier 1 emission factor | NA | Solid Fuels |  | NA | As | 4 | mg/GJ | 0.2 | 8 | Guidebook (2006) chapter B316
1.A.2.g.viii |  | Stationary combustion in manufacturing industries and construction (Please specify in your IIR) | Table_3-2 | Tier 1 emission factor | NA | Solid Fuels |  | NA | As | 4 | mg/GJ | 0.2 | 8 | Guidebook (2006) chapter B316
1.A.2.c |  | Chemicals | Table_3-2 | Tier 1 emission factor | NA | Solid Fuels |  | NA | Hg | 7.9 | mg/GJ | 5 | 10 | Guidebook (2006) chapter B316
1.A.2.e |  | Food processing, beverages and tobacco | Table_3-2 | Tier 1 emission factor | NA | Solid Fuels |  | NA | Hg | 7.9 | mg/GJ | 5 | 10 | Guidebook (2006) chapter B316
1.A.2.a |  | Iron and steel | Table_3-2 | Tier 1 emission factor | NA | Solid Fuels |  | NA | Hg | 7.9 | mg/GJ | 5 | 10 | Guidebook (2006) chapter B316
1.A.2.b |  | Non-ferrous metals | Table_3-2 | Tier 1 emission factor | NA | Solid Fuels |  | NA | Hg | 7.9 | mg/GJ | 5 | 10 | Guidebook (2006) chapter B316
1.A.2.d |  | Pulp, paper and print | Table_3-2 | Tier 1 emission factor | NA | Solid Fuels |  | NA | Hg | 7.9 | mg/GJ | 5 | 10 | Guidebook (2006) chapter B316
1.A.2.g.viii |  | Stationary combustion in manufacturing industries and construction (Please specify in your IIR) | Table_3-2 | Tier 1 emission factor | NA | Solid Fuels |  | NA | Hg | 7.9 | mg/GJ | 5 | 10 | Guidebook (2006) chapter B316
1.A.2.c |  | Chemicals | Table_3-2 | Tier 1 emission factor | NA | Solid Fuels |  | NA | Cr | 13.5 | mg/GJ | 0.5 | 20 | Guidebook (2006) chapter B316
1.A.2.e |  | Food processing, beverages and tobacco | Table_3-2 | Tier 1 emission factor | NA | Solid Fuels |  | NA | Cr | 13.5 | mg/GJ | 0.5 | 20 | Guidebook (2006) chapter B316
1.A.2.a |  | Iron and steel | Table_3-2 | Tier 1 emission factor | NA | Solid Fuels |  | NA | Cr | 13.5 | mg/GJ | 0.5 | 20 | Guidebook (2006) chapter B316
1.A.2.b |  | Non-ferrous metals | Table_3-2 | Tier 1 emission factor | NA | Solid Fuels |  | NA | Cr | 13.5 | mg/GJ | 0.5 | 20 | Guidebook (2006) chapter B316
1.A.2.d |  | Pulp, paper and print | Table_3-2 | Tier 1 emission factor | NA | Solid Fuels |  | NA | Cr | 13.5 | mg/GJ | 0.5 | 20 | Guidebook (2006) chapter B316
1.A.2.g.viii |  | Stationary combustion in manufacturing industries and construction (Please specify in your IIR) | Table_3-2 | Tier 1 emission factor | NA | Solid Fuels |  | NA | Cr | 13.5 | mg/GJ | 0.5 | 20 | Guidebook (2006) chapter B316
1.A.2.c |  | Chemicals | Table_3-2 | Tier 1 emission factor | NA | Solid Fuels |  | NA | Ni | 13 | mg/GJ | 0.5 | 30 | Guidebook (2006) chapter B316
1.A.2.e |  | Food processing, beverages and tobacco | Table_3-2 | Tier 1 emission factor | NA | Solid Fuels |  | NA | Ni | 13 | mg/GJ | 0.5 | 30 | Guidebook (2006) chapter B316
1.A.2.a |  | Iron and steel | Table_3-2 | Tier 1 emission factor | NA | Solid Fuels |  | NA | Ni | 13 | mg/GJ | 0.5 | 30 | Guidebook (2006) chapter B316
1.A.2.b |  | Non-ferrous metals | Table_3-2 | Tier 1 emission factor | NA | Solid Fuels |  | NA | Ni | 13 | mg/GJ | 0.5 | 30 | Guidebook (2006) chapter B316
1.A.2.d |  | Pulp, paper and print | Table_3-2 | Tier 1 emission factor | NA | Solid Fuels |  | NA | Ni | 13 | mg/GJ | 0.5 | 30 | Guidebook (2006) chapter B316
1.A.2.g.viii |  | Stationary combustion in manufacturing industries and construction (Please specify in your IIR) | Table_3-2 | Tier 1 emission factor | NA | Solid Fuels |  | NA | Ni | 13 | mg/GJ | 0.5 | 30 | Guidebook (2006) chapter B316
1.A.2.c |  | Chemicals | Table_3-2 | Tier 1 emission factor | NA | Solid Fuels |  | NA | Cu | 17.5 | mg/GJ | 5 | 50 | Guidebook (2006) chapter B316
1.A.2.e |  | Food processing, beverages and tobacco | Table_3-2 | Tier 1 emission factor | NA | Solid Fuels |  | NA | Cu | 17.5 | mg/GJ | 5 | 50 | Guidebook (2006) chapter B316
1.A.2.a |  | Iron and steel | Table_3-2 | Tier 1 emission factor | NA | Solid Fuels |  | NA | Cu | 17.5 | mg/GJ | 5 | 50 | Guidebook (2006) chapter B316
1.A.2.b |  | Non-ferrous metals | Table_3-2 | Tier 1 emission factor | NA | Solid Fuels |  | NA | Cu | 17.5 | mg/GJ | 5 | 50 | Guidebook (2006) chapter B316
1.A.2.d |  | Pulp, paper and print | Table_3-2 | Tier 1 emission factor | NA | Solid Fuels |  | NA | Cu | 17.5 | mg/GJ | 5 | 50 | Guidebook (2006) chapter B316
1.A.2.g.viii |  | Stationary combustion in manufacturing industries and construction (Please specify in your IIR) | Table_3-2 | Tier 1 emission factor | NA | Solid Fuels |  | NA | Cu | 17.5 | mg/GJ | 5 | 50 | Guidebook (2006) chapter B316
1.A.2.c |  | Chemicals | Table_3-2 | Tier 1 emission factor | NA | Solid Fuels |  | NA | Indeno(1,2,3-cd)pyrene | 18.5 | mg/GJ | 5 | 80 | Guidebook (2006) chapter B316
1.A.2.e |  | Food processing, beverages and tobacco | Table_3-2 | Tier 1 emission factor | NA | Solid Fuels |  | NA | Indeno(1,2,3-cd)pyrene | 18.5 | mg/GJ | 5 | 80 | Guidebook (2006) chapter B316
1.A.2.a |  | Iron and steel | Table_3-2 | Tier 1 emission factor | NA | Solid Fuels |  | NA | Indeno(1,2,3-cd)pyrene | 18.5 | mg/GJ | 5 | 80 | Guidebook (2006) chapter B316
1.A.2.b |  | Non-ferrous metals | Table_3-2 | Tier 1 emission factor | NA | Solid Fuels |  | NA | Indeno(1,2,3-cd)pyrene | 18.5 | mg/GJ | 5 | 80 | Guidebook (2006) chapter B316
1.A.2.d |  | Pulp, paper and print | Table_3-2 | Tier 1 emission factor | NA | Solid Fuels |  | NA | Indeno(1,2,3-cd)pyrene | 18.5 | mg/GJ | 5 | 80 | Guidebook (2006) chapter B316
1.A.2.g.viii |  | Stationary combustion in manufacturing industries and construction (Please specify in your IIR) | Table_3-2 | Tier 1 emission factor | NA | Solid Fuels |  | NA | Indeno(1,2,3-cd)pyrene | 18.5 | mg/GJ | 5 | 80 | Guidebook (2006) chapter B316
1.A.2.c |  | Chemicals | Table_3-2 | Tier 1 emission factor | NA | Solid Fuels |  | NA | Benzo(k)fluoranthene | 23.7 | mg/GJ | 8 | 100 | Guidebook (2006) chapter B316
1.A.2.e |  | Food processing, beverages and tobacco | Table_3-2 | Tier 1 emission factor | NA | Solid Fuels |  | NA | Benzo(k)fluoranthene | 23.7 | mg/GJ | 8 | 100 | Guidebook (2006) chapter B316
1.A.2.a |  | Iron and steel | Table_3-2 | Tier 1 emission factor | NA | Solid Fuels |  | NA | Benzo(k)fluoranthene | 23.7 | mg/GJ | 8 | 100 | Guidebook (2006) chapter B316
1.A.2.b |  | Non-ferrous metals | Table_3-2 | Tier 1 emission factor | NA | Solid Fuels |  | NA | Benzo(k)fluoranthene | 23.7 | mg/GJ | 8 | 100 | Guidebook (2006) chapter B316
1.A.2.d |  | Pulp, paper and print | Table_3-2 | Tier 1 emission factor | NA | Solid Fuels |  | NA | Benzo(k)fluoranthene | 23.7 | mg/GJ | 8 | 100 | Guidebook (2006) chapter B316
1.A.2.g.viii |  | Stationary combustion in manufacturing industries and construction (Please specify in your IIR) | Table_3-2 | Tier 1 emission factor | NA | Solid Fuels |  | NA | Benzo(k)fluoranthene | 23.7 | mg/GJ | 8 | 100 | Guidebook (2006) chapter B316
1.A.2.c |  | Chemicals | Table_3-2 | Tier 1 emission factor | NA | Solid Fuels |  | NA | Benzo(a)pyrene | 45.5 | mg/GJ | 10 | 150 | Guidebook (2006) chapter B316
1.A.2.e |  | Food processing, beverages and tobacco | Table_3-2 | Tier 1 emission factor | NA | Solid Fuels |  | NA | Benzo(a)pyrene | 45.5 | mg/GJ | 10 | 150 | Guidebook (2006) chapter B316
1.A.2.a |  | Iron and steel | Table_3-2 | Tier 1 emission factor | NA | Solid Fuels |  | NA | Benzo(a)pyrene | 45.5 | mg/GJ | 10 | 150 | Guidebook (2006) chapter B316
1.A.2.b |  | Non-ferrous metals | Table_3-2 | Tier 1 emission factor | NA | Solid Fuels |  | NA | Benzo(a)pyrene | 45.5 | mg/GJ | 10 | 150 | Guidebook (2006) chapter B316
1.A.2.d |  | Pulp, paper and print | Table_3-2 | Tier 1 emission factor | NA | Solid Fuels |  | NA | Benzo(a)pyrene | 45.5 | mg/GJ | 10 | 150 | Guidebook (2006) chapter B316
1.A.2.g.viii |  | Stationary combustion in manufacturing industries and construction (Please specify in your IIR) | Table_3-2 | Tier 1 emission factor | NA | Solid Fuels |  | NA | Benzo(a)pyrene | 45.5 | mg/GJ | 10 | 150 | Guidebook (2006) chapter B316
1.A.2.c |  | Chemicals | Table_3-2 | Tier 1 emission factor | NA | Solid Fuels |  | NA | Benzo(b)fluoranthene | 58.9 | mg/GJ | 10 | 180 | Guidebook (2006) chapter B316
1.A.2.e |  | Food processing, beverages and tobacco | Table_3-2 | Tier 1 emission factor | NA | Solid Fuels |  | NA | Benzo(b)fluoranthene | 58.9 | mg/GJ | 10 | 180 | Guidebook (2006) chapter B316
1.A.2.a |  | Iron and steel | Table_3-2 | Tier 1 emission factor | NA | Solid Fuels |  | NA | Benzo(b)fluoranthene | 58.9 | mg/GJ | 10 | 180 | Guidebook (2006) chapter B316
1.A.2.b |  | Non-ferrous metals | Table_3-2 | Tier 1 emission factor | NA | Solid Fuels |  | NA | Benzo(b)fluoranthene | 58.9 | mg/GJ | 10 | 180 | Guidebook (2006) chapter B316
1.A.2.d |  | Pulp, paper and print | Table_3-2 | Tier 1 emission factor | NA | Solid Fuels |  | NA | Benzo(b)fluoranthene | 58.9 | mg/GJ | 10 | 180 | Guidebook (2006) chapter B316
1.A.2.g.viii |  | Stationary combustion in manufacturing industries and construction (Please specify in your IIR) | Table_3-2 | Tier 1 emission factor | NA | Solid Fuels |  | NA | Benzo(b)fluoranthene | 58.9 | mg/GJ | 10 | 180 | Guidebook (2006) chapter B316
1.A.2.c |  | Chemicals | Table_3-2 | Tier 1 emission factor | NA | Solid Fuels |  | NA | NOx | 173 | g/GJ | 150 | 200 | Guidebook (2006) chapter B316 |  | NOx
1.A.2.e |  | Food processing, beverages and tobacco | Table_3-2 | Tier 1 emission factor | NA | Solid Fuels |  | NA | NOx | 173 | g/GJ | 150 | 200 | Guidebook (2006) chapter B316 |  | NOx
1.A.2.a |  | Iron and steel | Table_3-2 | Tier 1 emission factor | NA | Solid Fuels |  | NA | NOx | 173 | g/GJ | 150 | 200 | Guidebook (2006) chapter B316 |  | NOx
1.A.2.b |  | Non-ferrous metals | Table_3-2 | Tier 1 emission factor | NA | Solid Fuels |  | NA | NOx | 173 | g/GJ | 150 | 200 | Guidebook (2006) chapter B316 |  | NOx
1.A.2.d |  | Pulp, paper and print | Table_3-2 | Tier 1 emission factor | NA | Solid Fuels |  | NA | NOx | 173 | g/GJ | 150 | 200 | Guidebook (2006) chapter B316 |  | NOx
1.A.2.g.viii |  | Stationary combustion in manufacturing industries and construction (Please specify in your IIR) | Table_3-2 | Tier 1 emission factor | NA | Solid Fuels |  | NA | NOx | 173 | g/GJ | 150 | 200 | Guidebook (2006) chapter B316 |  | NOx
1.A.2.c |  | Chemicals | Table_3-2 | Tier 1 emission factor | NA | Solid Fuels |  | NA | PM2.5 | 108 | g/GJ | 60 | 220 | Guidebook (2006) chapter B316 |  | PM25
1.A.2.e |  | Food processing, beverages and tobacco | Table_3-2 | Tier 1 emission factor | NA | Solid Fuels |  | NA | PM2.5 | 108 | g/GJ | 60 | 220 | Guidebook (2006) chapter B316 |  | PM25
1.A.2.a |  | Iron and steel | Table_3-2 | Tier 1 emission factor | NA | Solid Fuels |  | NA | PM2.5 | 108 | g/GJ | 60 | 220 | Guidebook (2006) chapter B316 |  | PM25
1.A.2.b |  | Non-ferrous metals | Table_3-2 | Tier 1 emission factor | NA | Solid Fuels |  | NA | PM2.5 | 108 | g/GJ | 60 | 220 | Guidebook (2006) chapter B316 |  | PM25
1.A.2.d |  | Pulp, paper and print | Table_3-2 | Tier 1 emission factor | NA | Solid Fuels |  | NA | PM2.5 | 108 | g/GJ | 60 | 220 | Guidebook (2006) chapter B316 |  | PM25
1.A.2.g.viii |  | Stationary combustion in manufacturing industries and construction (Please specify in your IIR) | Table_3-2 | Tier 1 emission factor | NA | Solid Fuels |  | NA | PM2.5 | 108 | g/GJ | 60 | 220 | Guidebook (2006) chapter B316 |  | PM25
1.A.2.c |  | Chemicals | Table_3-2 | Tier 1 emission factor | NA | Solid Fuels |  | NA | PM10 | 117 | g/GJ | 60 | 240 | Guidebook (2006) chapter B316 |  | PM10
1.A.2.e |  | Food processing, beverages and tobacco | Table_3-2 | Tier 1 emission factor | NA | Solid Fuels |  | NA | PM10 | 117 | g/GJ | 60 | 240 | Guidebook (2006) chapter B316 |  | PM10
1.A.2.a |  | Iron and steel | Table_3-2 | Tier 1 emission factor | NA | Solid Fuels |  | NA | PM10 | 117 | g/GJ | 60 | 240 | Guidebook (2006) chapter B316 |  | PM10
1.A.2.b |  | Non-ferrous metals | Table_3-2 | Tier 1 emission factor | NA | Solid Fuels |  | NA | PM10 | 117 | g/GJ | 60 | 240 | Guidebook (2006) chapter B316 |  | PM10
1.A.2.d |  | Pulp, paper and print | Table_3-2 | Tier 1 emission factor | NA | Solid Fuels |  | NA | PM10 | 117 | g/GJ | 60 | 240 | Guidebook (2006) chapter B316 |  | PM10
1.A.2.g.viii |  | Stationary combustion in manufacturing industries and construction (Please specify in your IIR) | Table_3-2 | Tier 1 emission factor | NA | Solid Fuels |  | NA | PM10 | 117 | g/GJ | 60 | 240 | Guidebook (2006) chapter B316 |  | PM10
1.A.2.c |  | Chemicals | Table_3-2 | Tier 1 emission factor | NA | Solid Fuels |  | NA | TSP | 124 | g/GJ | 70 | 250 | Guidebook (2006) chapter B316
1.A.2.e |  | Food processing, beverages and tobacco | Table_3-2 | Tier 1 emission factor | NA | Solid Fuels |  | NA | TSP | 124 | g/GJ | 70 | 250 | Guidebook (2006) chapter B316
1.A.2.a |  | Iron and steel | Table_3-2 | Tier 1 emission factor | NA | Solid Fuels |  | NA | TSP | 124 | g/GJ | 70 | 250 | Guidebook (2006) chapter B316
1.A.2.b |  | Non-ferrous metals | Table_3-2 | Tier 1 emission factor | NA | Solid Fuels |  | NA | TSP | 124 | g/GJ | 70 | 250 | Guidebook (2006) chapter B316
1.A.2.d |  | Pulp, paper and print | Table_3-2 | Tier 1 emission factor | NA | Solid Fuels |  | NA | TSP | 124 | g/GJ | 70 | 250 | Guidebook (2006) chapter B316
1.A.2.g.viii |  | Stationary combustion in manufacturing industries and construction (Please specify in your IIR) | Table_3-2 | Tier 1 emission factor | NA | Solid Fuels |  | NA | TSP | 124 | g/GJ | 70 | 250 | Guidebook (2006) chapter B316
1.A.2.c |  | Chemicals | Table_3-2 | Tier 1 emission factor | NA | Solid Fuels |  | NA | NMVOC | 88.8 | g/GJ | 10 | 300 | Guidebook (2006) chapter B316 |  | VOC
1.A.2.e |  | Food processing, beverages and tobacco | Table_3-2 | Tier 1 emission factor | NA | Solid Fuels |  | NA | NMVOC | 88.8 | g/GJ | 10 | 300 | Guidebook (2006) chapter B316 |  | VOC
1.A.2.a |  | Iron and steel | Table_3-2 | Tier 1 emission factor | NA | Solid Fuels |  | NA | NMVOC | 88.8 | g/GJ | 10 | 300 | Guidebook (2006) chapter B316 |  | VOC
1.A.2.b |  | Non-ferrous metals | Table_3-2 | Tier 1 emission factor | NA | Solid Fuels |  | NA | NMVOC | 88.8 | g/GJ | 10 | 300 | Guidebook (2006) chapter B316 |  | VOC
1.A.2.d |  | Pulp, paper and print | Table_3-2 | Tier 1 emission factor | NA | Solid Fuels |  | NA | NMVOC | 88.8 | g/GJ | 10 | 300 | Guidebook (2006) chapter B316 |  | VOC
1.A.2.g.viii |  | Stationary combustion in manufacturing industries and construction (Please specify in your IIR) | Table_3-2 | Tier 1 emission factor | NA | Solid Fuels |  | NA | NMVOC | 88.8 | g/GJ | 10 | 300 | Guidebook (2006) chapter B316 |  | VOC
1.A.2.c |  | Chemicals | Table_3-2 | Tier 1 emission factor | NA | Solid Fuels |  | NA | Pb | 134 | mg/GJ | 50 | 300 | Guidebook (2006) chapter B316
1.A.2.e |  | Food processing, beverages and tobacco | Table_3-2 | Tier 1 emission factor | NA | Solid Fuels |  | NA | Pb | 134 | mg/GJ | 50 | 300 | Guidebook (2006) chapter B316
1.A.2.a |  | Iron and steel | Table_3-2 | Tier 1 emission factor | NA | Solid Fuels |  | NA | Pb | 134 | mg/GJ | 50 | 300 | Guidebook (2006) chapter B316
1.A.2.b |  | Non-ferrous metals | Table_3-2 | Tier 1 emission factor | NA | Solid Fuels |  | NA | Pb | 134 | mg/GJ | 50 | 300 | Guidebook (2006) chapter B316
1.A.2.d |  | Pulp, paper and print | Table_3-2 | Tier 1 emission factor | NA | Solid Fuels |  | NA | Pb | 134 | mg/GJ | 50 | 300 | Guidebook (2006) chapter B316
1.A.2.g.viii |  | Stationary combustion in manufacturing industries and construction (Please specify in your IIR) | Table_3-2 | Tier 1 emission factor | NA | Solid Fuels |  | NA | Pb | 134 | mg/GJ | 50 | 300 | Guidebook (2006) chapter B316
1.A.2.c |  | Chemicals | Table_3-2 | Tier 1 emission factor | NA | Solid Fuels |  | NA | PCDD/F | 203 | ng I-TEQ/GJ | 40 | 500 | Guidebook (2006) chapter B316
1.A.2.e |  | Food processing, beverages and tobacco | Table_3-2 | Tier 1 emission factor | NA | Solid Fuels |  | NA | PCDD/F | 203 | ng I-TEQ/GJ | 40 | 500 | Guidebook (2006) chapter B316
1.A.2.a |  | Iron and steel | Table_3-2 | Tier 1 emission factor | NA | Solid Fuels |  | NA | PCDD/F | 203 | ng I-TEQ/GJ | 40 | 500 | Guidebook (2006) chapter B316
1.A.2.b |  | Non-ferrous metals | Table_3-2 | Tier 1 emission factor | NA | Solid Fuels |  | NA | PCDD/F | 203 | ng I-TEQ/GJ | 40 | 500 | Guidebook (2006) chapter B316
1.A.2.d |  | Pulp, paper and print | Table_3-2 | Tier 1 emission factor | NA | Solid Fuels |  | NA | PCDD/F | 203 | ng I-TEQ/GJ | 40 | 500 | Guidebook (2006) chapter B316
1.A.2.g.viii |  | Stationary combustion in manufacturing industries and construction (Please specify in your IIR) | Table_3-2 | Tier 1 emission factor | NA | Solid Fuels |  | NA | PCDD/F | 203 | ng I-TEQ/GJ | 40 | 500 | Guidebook (2006) chapter B316
1.A.2.c |  | Chemicals | Table_3-2 | Tier 1 emission factor | NA | Solid Fuels |  | NA | Zn | 200 | mg/GJ | 50 | 500 | Guidebook (2006) chapter B316
1.A.2.e |  | Food processing, beverages and tobacco | Table_3-2 | Tier 1 emission factor | NA | Solid Fuels |  | NA | Zn | 200 | mg/GJ | 50 | 500 | Guidebook (2006) chapter B316
1.A.2.a |  | Iron and steel | Table_3-2 | Tier 1 emission factor | NA | Solid Fuels |  | NA | Zn | 200 | mg/GJ | 50 | 500 | Guidebook (2006) chapter B316
1.A.2.b |  | Non-ferrous metals | Table_3-2 | Tier 1 emission factor | NA | Solid Fuels |  | NA | Zn | 200 | mg/GJ | 50 | 500 | Guidebook (2006) chapter B316
1.A.2.d |  | Pulp, paper and print | Table_3-2 | Tier 1 emission factor | NA | Solid Fuels |  | NA | Zn | 200 | mg/GJ | 50 | 500 | Guidebook (2006) chapter B316
1.A.2.g.viii |  | Stationary combustion in manufacturing industries and construction (Please specify in your IIR) | Table_3-2 | Tier 1 emission factor | NA | Solid Fuels |  | NA | Zn | 200 | mg/GJ | 50 | 500 | Guidebook (2006) chapter B316
1.A.2.c |  | Chemicals | Table_3-2 | Tier 1 emission factor | NA | Solid Fuels |  | NA | SOx | 900 | g/GJ | 450 | 1000 | Guidebook (2006) chapter B316 |  | SOx
1.A.2.e |  | Food processing, beverages and tobacco | Table_3-2 | Tier 1 emission factor | NA | Solid Fuels |  | NA | SOx | 900 | g/GJ | 450 | 1000 | Guidebook (2006) chapter B316 |  | SOx
1.A.2.a |  | Iron and steel | Table_3-2 | Tier 1 emission factor | NA | Solid Fuels |  | NA | SOx | 900 | g/GJ | 450 | 1000 | Guidebook (2006) chapter B316 |  | SOx
1.A.2.b |  | Non-ferrous metals | Table_3-2 | Tier 1 emission factor | NA | Solid Fuels |  | NA | SOx | 900 | g/GJ | 450 | 1000 | Guidebook (2006) chapter B316 |  | SOx
1.A.2.d |  | Pulp, paper and print | Table_3-2 | Tier 1 emission factor | NA | Solid Fuels |  | NA | SOx | 900 | g/GJ | 450 | 1000 | Guidebook (2006) chapter B316 |  | SOx
1.A.2.g.viii |  | Stationary combustion in manufacturing industries and construction (Please specify in your IIR) | Table_3-2 | Tier 1 emission factor | NA | Solid Fuels |  | NA | SOx | 900 | g/GJ | 450 | 1000 | Guidebook (2006) chapter B316 |  | SOx
1.A.2.c |  | Chemicals | Table_3-2 | Tier 1 emission factor | NA | Solid Fuels |  | NA | CO | 931 | g/GJ | 150 | 2000 | Guidebook (2006) chapter B316 |  | CO
1.A.2.e |  | Food processing, beverages and tobacco | Table_3-2 | Tier 1 emission factor | NA | Solid Fuels |  | NA | CO | 931 | g/GJ | 150 | 2000 | Guidebook (2006) chapter B316 |  | CO
1.A.2.a |  | Iron and steel | Table_3-2 | Tier 1 emission factor | NA | Solid Fuels |  | NA | CO | 931 | g/GJ | 150 | 2000 | Guidebook (2006) chapter B316 |  | CO
1.A.2.b |  | Non-ferrous metals | Table_3-2 | Tier 1 emission factor | NA | Solid Fuels |  | NA | CO | 931 | g/GJ | 150 | 2000 | Guidebook (2006) chapter B316 |  | CO
1.A.2.d |  | Pulp, paper and print | Table_3-2 | Tier 1 emission factor | NA | Solid Fuels |  | NA | CO | 931 | g/GJ | 150 | 2000 | Guidebook (2006) chapter B316 |  | CO
1.A.2.g.viii |  | Stationary combustion in manufacturing industries and construction (Please specify in your IIR) | Table_3-2 | Tier 1 emission factor | NA | Solid Fuels |  | NA | CO | 931 | g/GJ | 150 | 2000 | Guidebook (2006) chapter B316 |  | CO
1.A.2.c |  | Chemicals | Table_3-2 | Tier 1 emission factor | NA | Solid Fuels |  | NA | HCB | 0.62 | µg/GJ | 0.31 | 1.2 | Guidebook (2006) chapter B316
1.A.2.e |  | Food processing, beverages and tobacco | Table_3-2 | Tier 1 emission factor | NA | Solid Fuels |  | NA | HCB | 0.62 | µg/GJ | 0.31 | 1.2 | Guidebook (2006) chapter B316
1.A.2.a |  | Iron and steel | Table_3-2 | Tier 1 emission factor | NA | Solid Fuels |  | NA | HCB | 0.62 | µg/GJ | 0.31 | 1.2 | Guidebook (2006) chapter B316
1.A.2.b |  | Non-ferrous metals | Table_3-2 | Tier 1 emission factor | NA | Solid Fuels |  | NA | HCB | 0.62 | µg/GJ | 0.31 | 1.2 | Guidebook (2006) chapter B316
1.A.2.d |  | Pulp, paper and print | Table_3-2 | Tier 1 emission factor | NA | Solid Fuels |  | NA | HCB | 0.62 | µg/GJ | 0.31 | 1.2 | Guidebook (2006) chapter B316
1.A.2.g.viii |  | Stationary combustion in manufacturing industries and construction (Please specify in your IIR) | Table_3-2 | Tier 1 emission factor | NA | Solid Fuels |  | NA | HCB | 0.62 | µg/GJ | 0.31 | 1.2 | Guidebook (2006) chapter B316
1.A.2.b |  | Non-ferrous metals | Table_3-13 | Tier 2 emission factor | Primary copper production | Coal/gas/oil |  | NA | NOx | 7060 | g/tonne | 4240 | 12100 | Guidebook (2006) chapter B336 |  | NOx
1.A.3.b.vii |  | Road transport, automobile road abrasion | Table_3-2a | Tier 1 emission factor | Two-wheel vehicles | NA |  | NA | PM2.5 | 0.0016 | g km-1 vehicle-1 | 0.001 | 0.0022 | Guidebook (2006) chapter B770 |  | PM25
1.A.3.b.vii |  | Road transport, automobile road abrasion | Table_3-2a | Tier 1 emission factor | Two-wheel vehicles | NA |  | NA | PM10 | 0.003 | g km-1 vehicle-1 | 0.0018 | 0.0041 | Guidebook (2006) chapter B770 |  | PM10
1.A.3.b.vii |  | Road transport, automobile road abrasion | Table_3-2b | Tier 1 emission factor | Passenger Cars | NA |  | NA | PM2.5 | 0.0041 | g km-1 vehicle-1 | 0.0024 | 0.0055 | Guidebook (2006) chapter B770 |  | PM25
1.A.3.b.vii |  | Road transport, automobile road abrasion | Table_3-2c | Tier 1 emission factor | LGVs | NA |  | NA | PM2.5 | 0.0057 | g km-1 vehicle-1 | 0.0024 | 0.007 | Guidebook (2006) chapter B770 |  | PM25
1.A.3.b.vii |  | Road transport, automobile road abrasion | Table_3-2a | Tier 1 emission factor | Two-wheel vehicles | NA |  | NA | TSP | 0.006 | g km-1 vehicle-1 | 0.0036 | 0.0081 | Guidebook (2006) chapter B770
1.A.3.b.vii |  | Road transport, automobile road abrasion | Table_3-2b | Tier 1 emission factor | Passenger Cars | NA |  | NA | PM10 | 0.0075 | g km-1 vehicle-1 | 0.0045 | 0.0101 | Guidebook (2006) chapter B770 |  | PM10
1.A.3.b.vii |  | Road transport, automobile road abrasion | Table_3-2c | Tier 1 emission factor | LGVs | NA |  | NA | PM10 | 0.0105 | g km-1 vehicle-1 | 0.0045 | 0.0123 | Guidebook (2006) chapter B770 |  | PM10
1.A.3.b.vii |  | Road transport, automobile road abrasion | Table_3-2b | Tier 1 emission factor | Passenger Cars | NA |  | NA | TSP | 0.015 | g km-1 vehicle-1 | 0.009 | 0.0203 | Guidebook (2006) chapter B770
1.A.3.b.vii |  | Road transport, automobile road abrasion | Table_3-2c | Tier 1 emission factor | LGVs | NA |  | NA | TSP | 0.021 | g km-1 vehicle-1 | 0.009 | 0.0253 | Guidebook (2006) chapter B770
1.A.3.b.vii |  | Road transport, automobile road abrasion | Table_3-2d | Tier 1 emission factor | HGVs | NA |  | NA | PM2.5 | 0.0205 | g km-1 vehicle-1 | 0.0123 | 0.0277 | Guidebook (2006) chapter B770 |  | PM25
1.A.3.b.vii |  | Road transport, automobile road abrasion | Table_3-2d | Tier 1 emission factor | HGVs | NA |  | NA | PM10 | 0.038 | g km-1 vehicle-1 | 0.0228 | 0.0513 | Guidebook (2006) chapter B770 |  | PM10
1.A.3.b.vii |  | Road transport, automobile road abrasion | Table_3-2d | Tier 1 emission factor | HGVs | NA |  | NA | TSP | 0.076 | g km-1 vehicle-1 | 0.0456 | 0.103 | Guidebook (2006) chapter B770
3.B.3 |  | Swine | Table_3-5 | Tier 1 Emission Factor | ‘Swine’ (Weaners) |  | Housing |  | PM10 | 0.05 | kg AAP–1 a–1 |  |  | Haeussermann et al. (2008) |  | PM10
3.B.3 |  | Swine | Table_3-5 | Tier 1 Emission Factor | ‘Swine’ (Sows) |  | Housing |  | PM10 | 0.17 | kg AAP–1 a–1 |  |  | Haeussermann et al. (2008) |  | PM10
1.A.3.c | Rail | Railways | Table_3-2 | Tier 2 emission factor | Line-haul locomotives | Gas Oil/Diesel |  | NA | PM10 | 1.2 | kg/tonne | 0.45 | 3 | Halder et al. (2005) | petroleum | PM10
1.A.3.c | Rail | Railways | Table_3-4 | Tier 2 emission factor | Rail Cars | Gas Oil/Diesel |  | NA | PM10 | 1.1 | kg/tonne | 0.28 | 4 | Halder et al. (2005) | petroleum | PM10
1.A.3.c | Rail | Railways | Table_3-3 | Tier 2 emission factor | Shunting locomotives | Gas Oil/Diesel |  | NA | PM10 | 2.1 | kg/tonne | 0.53 | 4 | Halder et al. (2005) | petroleum | PM10
1.A.3.c | Rail | Railways | Table_3-4 | Tier 2 emission factor | Rail Cars | Gas Oil/Diesel |  | NA | NOx | 39.9 | kg/tonne | 22 | 78 | Halder et al. (2005) | petroleum | NOx
1.A.3.c | Rail | Railways | Table_3-3 | Tier 2 emission factor | Shunting locomotives | Gas Oil/Diesel |  | NA | NOx | 54.4 | kg/tonne | 27 | 85 | Halder et al. (2005) | petroleum | NOx
1.A.3.c | Rail | Railways | Table_3-2 | Tier 2 emission factor | Line-haul locomotives | Gas Oil/Diesel |  | NA | NOx | 63 | kg/tonne | 29 | 93 | Halder et al. (2005) | petroleum | NOx
5.E |  | Other waste | Table_3-1 | Tier 2 emission factor | Car fire | NA |  |  | PCDD/F | 0.048 | mg/fire | 0.02 | 0.1 | Hansen (2000)
1.A.4.c.i |  | Agriculture / forestry / fishing: Stationary | Table_3-10 | Tier 1 emission factor | NA | Biomass |  | NA | Ni | 2 | mg/GJ | 0.5 | 16 | Hedberg et al. (2002) | Biomass
1.A.4.a.i | Buildings | Commercial / institutional: stationary | Table_3-10 | Tier 1 emission factor | NA | Biomass |  | NA | Ni | 2 | mg/GJ | 0.5 | 16 | Hedberg et al. (2002) | Biomass
1.A.5.a | Buildings | Other, stationary (including military) | Table_3-10 | Tier 1 emission factor | NA | Biomass |  | NA | Ni | 2 | mg/GJ | 0.5 | 16 | Hedberg et al. (2002) | Biomass
1.A.4.b.i | Buildings | Residential plants | Table_3-6 | Tier 1 emission factor | NA | Biomass |  | NA | Ni | 2 | mg/GJ | 0.5 | 16 | Hedberg et al. (2002) | Biomass
1.A.4.b.i | Buildings | Residential plants | Table_3-42 | Tier 2 emission factor | Advanced / ecolabelled stoves and boilers | Wood |  | NA | Ni | 2 | mg/GJ | 0.5 | 16 | Hedberg et al. (2002) | Biomass
1.A.4.b.i | Buildings | Residential plants | Table_3-41 | Tier 2 emission factor | Energy efficient stoves | Wood |  | NA | Ni | 2 | mg/GJ | 0.5 | 16 | Hedberg et al. (2002) | Biomass
1.A.4.b.i | Buildings | Residential plants | Table_3-39 | Tier 2 emission factor | Open fireplaces | Wood |  | NA | Ni | 2 | mg/GJ | 0.5 | 16 | Hedberg et al. (2002) | Biomass
1.A.4.c.i |  | Agriculture / forestry / fishing: Stationary | Table_3-48 | Tier 2 emission factor | Wood combustion <1MW - Automatic Boilers | Wood |  | NA | Ni | 2 | mg/GJ | 0.5 | 16 | Hedberg et al. (2002) | Biomass
1.A.4.a.i | Buildings | Commercial / institutional: stationary | Table_3-48 | Tier 2 emission factor | Wood combustion <1MW - Automatic Boilers | Wood |  | NA | Ni | 2 | mg/GJ | 0.5 | 16 | Hedberg et al. (2002) | Biomass
1.A.5.a | Buildings | Other, stationary (including military) | Table_3-48 | Tier 2 emission factor | Wood combustion <1MW - Automatic Boilers | Wood |  | NA | Ni | 2 | mg/GJ | 0.5 | 16 | Hedberg et al. (2002) | Biomass
1.A.4.c.i |  | Agriculture / forestry / fishing: Stationary | Table_3-46 | Tier 2 emission factor | Wood combustion <1MW – Boilers | Wood |  | NA | Ni | 2 | mg/GJ | 0.5 | 16 | Hedberg et al. (2002) | Biomass
1.A.4.a.i | Buildings | Commercial / institutional: stationary | Table_3-46 | Tier 2 emission factor | Wood combustion <1MW – Boilers | Wood |  | NA | Ni | 2 | mg/GJ | 0.5 | 16 | Hedberg et al. (2002) | Biomass
1.A.5.a | Buildings | Other, stationary (including military) | Table_3-46 | Tier 2 emission factor | Wood combustion <1MW – Boilers | Wood |  | NA | Ni | 2 | mg/GJ | 0.5 | 16 | Hedberg et al. (2002) | Biomass
1.A.4.c.i |  | Agriculture / forestry / fishing: Stationary | Table_3-47 | Tier 2 emission factor | Wood combustion <1MW - Manual Boilers | Wood |  | NA | Ni | 2 | mg/GJ | 0.5 | 16 | Hedberg et al. (2002) | Biomass
1.A.4.a.i | Buildings | Commercial / institutional: stationary | Table_3-47 | Tier 2 emission factor | Wood combustion <1MW - Manual Boilers | Wood |  | NA | Ni | 2 | mg/GJ | 0.5 | 16 | Hedberg et al. (2002) | Biomass
1.A.5.a | Buildings | Other, stationary (including military) | Table_3-47 | Tier 2 emission factor | Wood combustion <1MW - Manual Boilers | Wood |  | NA | Ni | 2 | mg/GJ | 0.5 | 16 | Hedberg et al. (2002) | Biomass
1.A.4.c.i |  | Agriculture / forestry / fishing: Stationary | Table_3-45 | Tier 2 emission factor | Wood combustion >1MW – Boilers | Wood |  | NA | Ni | 2 | mg/GJ | 0.5 | 16 | Hedberg et al. (2002) | Biomass
1.A.4.a.i | Buildings | Commercial / institutional: stationary | Table_3-45 | Tier 2 emission factor | Wood combustion >1MW – Boilers | Wood |  | NA | Ni | 2 | mg/GJ | 0.5 | 16 | Hedberg et al. (2002) | Biomass
1.A.5.a | Buildings | Other, stationary (including military) | Table_3-45 | Tier 2 emission factor | Wood combustion >1MW – Boilers | Wood |  | NA | Ni | 2 | mg/GJ | 0.5 | 16 | Hedberg et al. (2002) | Biomass
1.A.4.b.i | Buildings | Residential plants | Table_3-40 | Tier 2 emission factor | Conventional stoves | Wood and similar wood waste |  | NA | Ni | 2 | mg/GJ | 0.5 | 16 | Hedberg et al. (2002) | Biomass
1.A.4.c.i |  | Agriculture / forestry / fishing: Stationary | Table_3-10 | Tier 1 emission factor | NA | Biomass |  | NA | Cd | 13 | mg/GJ | 0.5 | 87 | Hedberg et al. (2002) | Biomass
1.A.4.a.i | Buildings | Commercial / institutional: stationary | Table_3-10 | Tier 1 emission factor | NA | Biomass |  | NA | Cd | 13 | mg/GJ | 0.5 | 87 | Hedberg et al. (2002) | Biomass
1.A.5.a | Buildings | Other, stationary (including military) | Table_3-10 | Tier 1 emission factor | NA | Biomass |  | NA | Cd | 13 | mg/GJ | 0.5 | 87 | Hedberg et al. (2002) | Biomass
1.A.4.b.i | Buildings | Residential plants | Table_3-42 | Tier 2 emission factor | Advanced / ecolabelled stoves and boilers | Wood |  | NA | Cd | 13 | mg/GJ | 0.5 | 87 | Hedberg et al. (2002) | Biomass
1.A.4.b.i | Buildings | Residential plants | Table_3-41 | Tier 2 emission factor | Energy efficient stoves | Wood |  | NA | Cd | 13 | mg/GJ | 0.5 | 87 | Hedberg et al. (2002) | Biomass
1.A.4.b.i | Buildings | Residential plants | Table_3-39 | Tier 2 emission factor | Open fireplaces | Wood |  | NA | Cd | 13 | mg/GJ | 0.5 | 87 | Hedberg et al. (2002) | Biomass
1.A.4.c.i |  | Agriculture / forestry / fishing: Stationary | Table_3-48 | Tier 2 emission factor | Wood combustion <1MW - Automatic Boilers | Wood |  | NA | Cd | 13 | mg/GJ | 0.5 | 87 | Hedberg et al. (2002) | Biomass
1.A.4.a.i | Buildings | Commercial / institutional: stationary | Table_3-48 | Tier 2 emission factor | Wood combustion <1MW - Automatic Boilers | Wood |  | NA | Cd | 13 | mg/GJ | 0.5 | 87 | Hedberg et al. (2002) | Biomass
1.A.5.a | Buildings | Other, stationary (including military) | Table_3-48 | Tier 2 emission factor | Wood combustion <1MW - Automatic Boilers | Wood |  | NA | Cd | 13 | mg/GJ | 0.5 | 87 | Hedberg et al. (2002) | Biomass
1.A.4.c.i |  | Agriculture / forestry / fishing: Stationary | Table_3-46 | Tier 2 emission factor | Wood combustion <1MW – Boilers | Wood |  | NA | Cd | 13 | mg/GJ | 0.5 | 87 | Hedberg et al. (2002) | Biomass
1.A.4.a.i | Buildings | Commercial / institutional: stationary | Table_3-46 | Tier 2 emission factor | Wood combustion <1MW – Boilers | Wood |  | NA | Cd | 13 | mg/GJ | 0.5 | 87 | Hedberg et al. (2002) | Biomass
1.A.5.a | Buildings | Other, stationary (including military) | Table_3-46 | Tier 2 emission factor | Wood combustion <1MW – Boilers | Wood |  | NA | Cd | 13 | mg/GJ | 0.5 | 87 | Hedberg et al. (2002) | Biomass
1.A.4.c.i |  | Agriculture / forestry / fishing: Stationary | Table_3-47 | Tier 2 emission factor | Wood combustion <1MW - Manual Boilers | Wood |  | NA | Cd | 13 | mg/GJ | 0.5 | 87 | Hedberg et al. (2002) | Biomass
1.A.4.a.i | Buildings | Commercial / institutional: stationary | Table_3-47 | Tier 2 emission factor | Wood combustion <1MW - Manual Boilers | Wood |  | NA | Cd | 13 | mg/GJ | 0.5 | 87 | Hedberg et al. (2002) | Biomass
1.A.5.a | Buildings | Other, stationary (including military) | Table_3-47 | Tier 2 emission factor | Wood combustion <1MW - Manual Boilers | Wood |  | NA | Cd | 13 | mg/GJ | 0.5 | 87 | Hedberg et al. (2002) | Biomass
1.A.4.c.i |  | Agriculture / forestry / fishing: Stationary | Table_3-45 | Tier 2 emission factor | Wood combustion >1MW – Boilers | Wood |  | NA | Cd | 13 | mg/GJ | 0.5 | 87 | Hedberg et al. (2002) | Biomass
1.A.4.a.i | Buildings | Commercial / institutional: stationary | Table_3-45 | Tier 2 emission factor | Wood combustion >1MW – Boilers | Wood |  | NA | Cd | 13 | mg/GJ | 0.5 | 87 | Hedberg et al. (2002) | Biomass
1.A.5.a | Buildings | Other, stationary (including military) | Table_3-45 | Tier 2 emission factor | Wood combustion >1MW – Boilers | Wood |  | NA | Cd | 13 | mg/GJ | 0.5 | 87 | Hedberg et al. (2002) | Biomass
1.A.4.b.i | Buildings | Residential plants | Table_3-40 | Tier 2 emission factor | Conventional stoves | Wood and similar wood waste |  | NA | Cd | 13 | mg/GJ | 0.5 | 87 | Hedberg et al. (2002) | Biomass
1.A.4.c.i |  | Agriculture / forestry / fishing: Stationary | Table_3-10 | Tier 1 emission factor | NA | Biomass |  | NA | Cu | 6 | mg/GJ | 4 | 89 | Hedberg et al. (2002) | Biomass
1.A.4.a.i | Buildings | Commercial / institutional: stationary | Table_3-10 | Tier 1 emission factor | NA | Biomass |  | NA | Cu | 6 | mg/GJ | 4 | 89 | Hedberg et al. (2002) | Biomass
1.A.5.a | Buildings | Other, stationary (including military) | Table_3-10 | Tier 1 emission factor | NA | Biomass |  | NA | Cu | 6 | mg/GJ | 4 | 89 | Hedberg et al. (2002) | Biomass
1.A.4.b.i | Buildings | Residential plants | Table_3-6 | Tier 1 emission factor | NA | Biomass |  | NA | Cu | 6 | mg/GJ | 4 | 89 | Hedberg et al. (2002) | Biomass
1.A.4.b.i | Buildings | Residential plants | Table_3-42 | Tier 2 emission factor | Advanced / ecolabelled stoves and boilers | Wood |  | NA | Cu | 6 | mg/GJ | 4 | 89 | Hedberg et al. (2002) | Biomass
1.A.4.b.i | Buildings | Residential plants | Table_3-41 | Tier 2 emission factor | Energy efficient stoves | Wood |  | NA | Cu | 6 | mg/GJ | 4 | 89 | Hedberg et al. (2002) | Biomass
1.A.4.b.i | Buildings | Residential plants | Table_3-39 | Tier 2 emission factor | Open fireplaces | Wood |  | NA | Cu | 6 | mg/GJ | 4 | 89 | Hedberg et al. (2002) | Biomass
1.A.4.c.i |  | Agriculture / forestry / fishing: Stationary | Table_3-48 | Tier 2 emission factor | Wood combustion <1MW - Automatic Boilers | Wood |  | NA | Cu | 6 | mg/GJ | 4 | 89 | Hedberg et al. (2002) | Biomass
1.A.4.a.i | Buildings | Commercial / institutional: stationary | Table_3-48 | Tier 2 emission factor | Wood combustion <1MW - Automatic Boilers | Wood |  | NA | Cu | 6 | mg/GJ | 4 | 89 | Hedberg et al. (2002) | Biomass
1.A.5.a | Buildings | Other, stationary (including military) | Table_3-48 | Tier 2 emission factor | Wood combustion <1MW - Automatic Boilers | Wood |  | NA | Cu | 6 | mg/GJ | 4 | 89 | Hedberg et al. (2002) | Biomass
1.A.4.c.i |  | Agriculture / forestry / fishing: Stationary | Table_3-46 | Tier 2 emission factor | Wood combustion <1MW – Boilers | Wood |  | NA | Cu | 6 | mg/GJ | 4 | 89 | Hedberg et al. (2002) | Biomass
1.A.4.a.i | Buildings | Commercial / institutional: stationary | Table_3-46 | Tier 2 emission factor | Wood combustion <1MW – Boilers | Wood |  | NA | Cu | 6 | mg/GJ | 4 | 89 | Hedberg et al. (2002) | Biomass
1.A.5.a | Buildings | Other, stationary (including military) | Table_3-46 | Tier 2 emission factor | Wood combustion <1MW – Boilers | Wood |  | NA | Cu | 6 | mg/GJ | 4 | 89 | Hedberg et al. (2002) | Biomass
1.A.4.c.i |  | Agriculture / forestry / fishing: Stationary | Table_3-47 | Tier 2 emission factor | Wood combustion <1MW - Manual Boilers | Wood |  | NA | Cu | 6 | mg/GJ | 4 | 89 | Hedberg et al. (2002) | Biomass
1.A.4.a.i | Buildings | Commercial / institutional: stationary | Table_3-47 | Tier 2 emission factor | Wood combustion <1MW - Manual Boilers | Wood |  | NA | Cu | 6 | mg/GJ | 4 | 89 | Hedberg et al. (2002) | Biomass
1.A.5.a | Buildings | Other, stationary (including military) | Table_3-47 | Tier 2 emission factor | Wood combustion <1MW - Manual Boilers | Wood |  | NA | Cu | 6 | mg/GJ | 4 | 89 | Hedberg et al. (2002) | Biomass
1.A.4.c.i |  | Agriculture / forestry / fishing: Stationary | Table_3-45 | Tier 2 emission factor | Wood combustion >1MW – Boilers | Wood |  | NA | Cu | 6 | mg/GJ | 4 | 89 | Hedberg et al. (2002) | Biomass
1.A.4.a.i | Buildings | Commercial / institutional: stationary | Table_3-45 | Tier 2 emission factor | Wood combustion >1MW – Boilers | Wood |  | NA | Cu | 6 | mg/GJ | 4 | 89 | Hedberg et al. (2002) | Biomass
1.A.5.a | Buildings | Other, stationary (including military) | Table_3-45 | Tier 2 emission factor | Wood combustion >1MW – Boilers | Wood |  | NA | Cu | 6 | mg/GJ | 4 | 89 | Hedberg et al. (2002) | Biomass
1.A.4.b.i | Buildings | Residential plants | Table_3-40 | Tier 2 emission factor | Conventional stoves | Wood and similar wood waste |  | NA | Cu | 6 | mg/GJ | 4 | 89 | Hedberg et al. (2002) | Biomass
1.A.4.c.i |  | Agriculture / forestry / fishing: Stationary | Table_3-10 | Tier 1 emission factor | NA | Biomass |  | NA | Cr | 23 | mg/GJ | 1 | 100 | Hedberg et al. (2002) | Biomass
1.A.4.a.i | Buildings | Commercial / institutional: stationary | Table_3-10 | Tier 1 emission factor | NA | Biomass |  | NA | Cr | 23 | mg/GJ | 1 | 100 | Hedberg et al. (2002) | Biomass
1.A.5.a | Buildings | Other, stationary (including military) | Table_3-10 | Tier 1 emission factor | NA | Biomass |  | NA | Cr | 23 | mg/GJ | 1 | 100 | Hedberg et al. (2002) | Biomass
1.A.4.b.i | Buildings | Residential plants | Table_3-6 | Tier 1 emission factor | NA | Biomass |  | NA | Cr | 23 | mg/GJ | 1 | 100 | Hedberg et al. (2002) | Biomass
1.A.4.b.i | Buildings | Residential plants | Table_3-42 | Tier 2 emission factor | Advanced / ecolabelled stoves and boilers | Wood |  | NA | Cr | 23 | mg/GJ | 1 | 100 | Hedberg et al. (2002) | Biomass
1.A.4.b.i | Buildings | Residential plants | Table_3-41 | Tier 2 emission factor | Energy efficient stoves | Wood |  | NA | Cr | 23 | mg/GJ | 1 | 100 | Hedberg et al. (2002) | Biomass
1.A.4.b.i | Buildings | Residential plants | Table_3-39 | Tier 2 emission factor | Open fireplaces | Wood |  | NA | Cr | 23 | mg/GJ | 1 | 100 | Hedberg et al. (2002) | Biomass
1.A.4.c.i |  | Agriculture / forestry / fishing: Stationary | Table_3-48 | Tier 2 emission factor | Wood combustion <1MW - Automatic Boilers | Wood |  | NA | Cr | 23 | mg/GJ | 1 | 100 | Hedberg et al. (2002) | Biomass
1.A.4.a.i | Buildings | Commercial / institutional: stationary | Table_3-48 | Tier 2 emission factor | Wood combustion <1MW - Automatic Boilers | Wood |  | NA | Cr | 23 | mg/GJ | 1 | 100 | Hedberg et al. (2002) | Biomass
1.A.5.a | Buildings | Other, stationary (including military) | Table_3-48 | Tier 2 emission factor | Wood combustion <1MW - Automatic Boilers | Wood |  | NA | Cr | 23 | mg/GJ | 1 | 100 | Hedberg et al. (2002) | Biomass
1.A.4.c.i |  | Agriculture / forestry / fishing: Stationary | Table_3-46 | Tier 2 emission factor | Wood combustion <1MW – Boilers | Wood |  | NA | Cr | 23 | mg/GJ | 1 | 100 | Hedberg et al. (2002) | Biomass
1.A.4.a.i | Buildings | Commercial / institutional: stationary | Table_3-46 | Tier 2 emission factor | Wood combustion <1MW – Boilers | Wood |  | NA | Cr | 23 | mg/GJ | 1 | 100 | Hedberg et al. (2002) | Biomass
1.A.5.a | Buildings | Other, stationary (including military) | Table_3-46 | Tier 2 emission factor | Wood combustion <1MW – Boilers | Wood |  | NA | Cr | 23 | mg/GJ | 1 | 100 | Hedberg et al. (2002) | Biomass
1.A.4.c.i |  | Agriculture / forestry / fishing: Stationary | Table_3-47 | Tier 2 emission factor | Wood combustion <1MW - Manual Boilers | Wood |  | NA | Cr | 23 | mg/GJ | 1 | 100 | Hedberg et al. (2002) | Biomass
1.A.4.a.i | Buildings | Commercial / institutional: stationary | Table_3-47 | Tier 2 emission factor | Wood combustion <1MW - Manual Boilers | Wood |  | NA | Cr | 23 | mg/GJ | 1 | 100 | Hedberg et al. (2002) | Biomass
1.A.5.a | Buildings | Other, stationary (including military) | Table_3-47 | Tier 2 emission factor | Wood combustion <1MW - Manual Boilers | Wood |  | NA | Cr | 23 | mg/GJ | 1 | 100 | Hedberg et al. (2002) | Biomass
1.A.4.c.i |  | Agriculture / forestry / fishing: Stationary | Table_3-45 | Tier 2 emission factor | Wood combustion >1MW – Boilers | Wood |  | NA | Cr | 23 | mg/GJ | 1 | 100 | Hedberg et al. (2002) | Biomass
1.A.4.a.i | Buildings | Commercial / institutional: stationary | Table_3-45 | Tier 2 emission factor | Wood combustion >1MW – Boilers | Wood |  | NA | Cr | 23 | mg/GJ | 1 | 100 | Hedberg et al. (2002) | Biomass
1.A.5.a | Buildings | Other, stationary (including military) | Table_3-45 | Tier 2 emission factor | Wood combustion >1MW – Boilers | Wood |  | NA | Cr | 23 | mg/GJ | 1 | 100 | Hedberg et al. (2002) | Biomass
1.A.4.b.i | Buildings | Residential plants | Table_3-40 | Tier 2 emission factor | Conventional stoves | Wood and similar wood waste |  | NA | Cr | 23 | mg/GJ | 1 | 100 | Hedberg et al. (2002) | Biomass
1.A.4.c.i |  | Agriculture / forestry / fishing: Stationary | Table_3-10 | Tier 1 emission factor | NA | Biomass |  | NA | Pb | 27 | mg/GJ | 0.5 | 118 | Hedberg et al. (2002) | Biomass
1.A.4.a.i | Buildings | Commercial / institutional: stationary | Table_3-10 | Tier 1 emission factor | NA | Biomass |  | NA | Pb | 27 | mg/GJ | 0.5 | 118 | Hedberg et al. (2002) | Biomass
1.A.5.a | Buildings | Other, stationary (including military) | Table_3-10 | Tier 1 emission factor | NA | Biomass |  | NA | Pb | 27 | mg/GJ | 0.5 | 118 | Hedberg et al. (2002) | Biomass
1.A.4.b.i | Buildings | Residential plants | Table_3-6 | Tier 1 emission factor | NA | Biomass |  | NA | Pb | 27 | mg/GJ | 0.5 | 118 | Hedberg et al. (2002) | Biomass
1.A.4.b.i | Buildings | Residential plants | Table_3-42 | Tier 2 emission factor | Advanced / ecolabelled stoves and boilers | Wood |  | NA | Pb | 27 | mg/GJ | 0.5 | 118 | Hedberg et al. (2002) | Biomass
1.A.4.b.i | Buildings | Residential plants | Table_3-41 | Tier 2 emission factor | Energy efficient stoves | Wood |  | NA | Pb | 27 | mg/GJ | 0.5 | 118 | Hedberg et al. (2002) | Biomass
1.A.4.b.i | Buildings | Residential plants | Table_3-39 | Tier 2 emission factor | Open fireplaces | Wood |  | NA | Pb | 27 | mg/GJ | 0.5 | 118 | Hedberg et al. (2002) | Biomass
1.A.4.c.i |  | Agriculture / forestry / fishing: Stationary | Table_3-48 | Tier 2 emission factor | Wood combustion <1MW - Automatic Boilers | Wood |  | NA | Pb | 27 | mg/GJ | 0.5 | 118 | Hedberg et al. (2002) | Biomass
1.A.4.a.i | Buildings | Commercial / institutional: stationary | Table_3-48 | Tier 2 emission factor | Wood combustion <1MW - Automatic Boilers | Wood |  | NA | Pb | 27 | mg/GJ | 0.5 | 118 | Hedberg et al. (2002) | Biomass
1.A.5.a | Buildings | Other, stationary (including military) | Table_3-48 | Tier 2 emission factor | Wood combustion <1MW - Automatic Boilers | Wood |  | NA | Pb | 27 | mg/GJ | 0.5 | 118 | Hedberg et al. (2002) | Biomass
1.A.4.c.i |  | Agriculture / forestry / fishing: Stationary | Table_3-46 | Tier 2 emission factor | Wood combustion <1MW – Boilers | Wood |  | NA | Pb | 27 | mg/GJ | 0.5 | 118 | Hedberg et al. (2002) | Biomass
1.A.4.a.i | Buildings | Commercial / institutional: stationary | Table_3-46 | Tier 2 emission factor | Wood combustion <1MW – Boilers | Wood |  | NA | Pb | 27 | mg/GJ | 0.5 | 118 | Hedberg et al. (2002) | Biomass
1.A.5.a | Buildings | Other, stationary (including military) | Table_3-46 | Tier 2 emission factor | Wood combustion <1MW – Boilers | Wood |  | NA | Pb | 27 | mg/GJ | 0.5 | 118 | Hedberg et al. (2002) | Biomass
1.A.4.c.i |  | Agriculture / forestry / fishing: Stationary | Table_3-47 | Tier 2 emission factor | Wood combustion <1MW - Manual Boilers | Wood |  | NA | Pb | 27 | mg/GJ | 0.5 | 118 | Hedberg et al. (2002) | Biomass
1.A.4.a.i | Buildings | Commercial / institutional: stationary | Table_3-47 | Tier 2 emission factor | Wood combustion <1MW - Manual Boilers | Wood |  | NA | Pb | 27 | mg/GJ | 0.5 | 118 | Hedberg et al. (2002) | Biomass
1.A.5.a | Buildings | Other, stationary (including military) | Table_3-47 | Tier 2 emission factor | Wood combustion <1MW - Manual Boilers | Wood |  | NA | Pb | 27 | mg/GJ | 0.5 | 118 | Hedberg et al. (2002) | Biomass
1.A.4.c.i |  | Agriculture / forestry / fishing: Stationary | Table_3-45 | Tier 2 emission factor | Wood combustion >1MW – Boilers | Wood |  | NA | Pb | 27 | mg/GJ | 0.5 | 118 | Hedberg et al. (2002) | Biomass
1.A.4.a.i | Buildings | Commercial / institutional: stationary | Table_3-45 | Tier 2 emission factor | Wood combustion >1MW – Boilers | Wood |  | NA | Pb | 27 | mg/GJ | 0.5 | 118 | Hedberg et al. (2002) | Biomass
1.A.5.a | Buildings | Other, stationary (including military) | Table_3-45 | Tier 2 emission factor | Wood combustion >1MW – Boilers | Wood |  | NA | Pb | 27 | mg/GJ | 0.5 | 118 | Hedberg et al. (2002) | Biomass
1.A.4.b.i | Buildings | Residential plants | Table_3-40 | Tier 2 emission factor | Conventional stoves | Wood and similar wood waste |  | NA | Pb | 27 | mg/GJ | 0.5 | 118 | Hedberg et al. (2002) | Biomass
1.A.4.c.i |  | Agriculture / forestry / fishing: Stationary | Table_3-10 | Tier 1 emission factor | NA | Biomass |  | NA | Zn | 512 | mg/GJ | 80 | 1300 | Hedberg et al. (2002) | Biomass
1.A.4.a.i | Buildings | Commercial / institutional: stationary | Table_3-10 | Tier 1 emission factor | NA | Biomass |  | NA | Zn | 512 | mg/GJ | 80 | 1300 | Hedberg et al. (2002) | Biomass
1.A.5.a | Buildings | Other, stationary (including military) | Table_3-10 | Tier 1 emission factor | NA | Biomass |  | NA | Zn | 512 | mg/GJ | 80 | 1300 | Hedberg et al. (2002) | Biomass
1.A.4.b.i | Buildings | Residential plants | Table_3-6 | Tier 1 emission factor | NA | Biomass |  | NA | Zn | 512 | mg/GJ | 80 | 1300 | Hedberg et al. (2002) | Biomass
1.A.4.b.i | Buildings | Residential plants | Table_3-42 | Tier 2 emission factor | Advanced / ecolabelled stoves and boilers | Wood |  | NA | Zn | 512 | mg/GJ | 80 | 1300 | Hedberg et al. (2002) | Biomass
1.A.4.b.i | Buildings | Residential plants | Table_3-41 | Tier 2 emission factor | Energy efficient stoves | Wood |  | NA | Zn | 512 | mg/GJ | 80 | 1300 | Hedberg et al. (2002) | Biomass
1.A.4.b.i | Buildings | Residential plants | Table_3-39 | Tier 2 emission factor | Open fireplaces | Wood |  | NA | Zn | 512 | mg/GJ | 80 | 1300 | Hedberg et al. (2002) | Biomass
1.A.4.c.i |  | Agriculture / forestry / fishing: Stationary | Table_3-48 | Tier 2 emission factor | Wood combustion <1MW - Automatic Boilers | Wood |  | NA | Zn | 512 | mg/GJ | 80 | 1300 | Hedberg et al. (2002) | Biomass
1.A.4.a.i | Buildings | Commercial / institutional: stationary | Table_3-48 | Tier 2 emission factor | Wood combustion <1MW - Automatic Boilers | Wood |  | NA | Zn | 512 | mg/GJ | 80 | 1300 | Hedberg et al. (2002) | Biomass
1.A.5.a | Buildings | Other, stationary (including military) | Table_3-48 | Tier 2 emission factor | Wood combustion <1MW - Automatic Boilers | Wood |  | NA | Zn | 512 | mg/GJ | 80 | 1300 | Hedberg et al. (2002) | Biomass
1.A.4.c.i |  | Agriculture / forestry / fishing: Stationary | Table_3-46 | Tier 2 emission factor | Wood combustion <1MW – Boilers | Wood |  | NA | Zn | 512 | mg/GJ | 80 | 1300 | Hedberg et al. (2002) | Biomass
1.A.4.a.i | Buildings | Commercial / institutional: stationary | Table_3-46 | Tier 2 emission factor | Wood combustion <1MW – Boilers | Wood |  | NA | Zn | 512 | mg/GJ | 80 | 1300 | Hedberg et al. (2002) | Biomass
1.A.5.a | Buildings | Other, stationary (including military) | Table_3-46 | Tier 2 emission factor | Wood combustion <1MW – Boilers | Wood |  | NA | Zn | 512 | mg/GJ | 80 | 1300 | Hedberg et al. (2002) | Biomass
1.A.4.c.i |  | Agriculture / forestry / fishing: Stationary | Table_3-47 | Tier 2 emission factor | Wood combustion <1MW - Manual Boilers | Wood |  | NA | Zn | 512 | mg/GJ | 80 | 1300 | Hedberg et al. (2002) | Biomass
1.A.4.a.i | Buildings | Commercial / institutional: stationary | Table_3-47 | Tier 2 emission factor | Wood combustion <1MW - Manual Boilers | Wood |  | NA | Zn | 512 | mg/GJ | 80 | 1300 | Hedberg et al. (2002) | Biomass
1.A.5.a | Buildings | Other, stationary (including military) | Table_3-47 | Tier 2 emission factor | Wood combustion <1MW - Manual Boilers | Wood |  | NA | Zn | 512 | mg/GJ | 80 | 1300 | Hedberg et al. (2002) | Biomass
1.A.4.c.i |  | Agriculture / forestry / fishing: Stationary | Table_3-45 | Tier 2 emission factor | Wood combustion >1MW – Boilers | Wood |  | NA | Zn | 512 | mg/GJ | 80 | 1300 | Hedberg et al. (2002) | Biomass
1.A.4.a.i | Buildings | Commercial / institutional: stationary | Table_3-45 | Tier 2 emission factor | Wood combustion >1MW – Boilers | Wood |  | NA | Zn | 512 | mg/GJ | 80 | 1300 | Hedberg et al. (2002) | Biomass
1.A.5.a | Buildings | Other, stationary (including military) | Table_3-45 | Tier 2 emission factor | Wood combustion >1MW – Boilers | Wood |  | NA | Zn | 512 | mg/GJ | 80 | 1300 | Hedberg et al. (2002) | Biomass
1.A.4.b.i | Buildings | Residential plants | Table_3-40 | Tier 2 emission factor | Conventional stoves | Wood and similar wood waste |  | NA | Zn | 512 | mg/GJ | 80 | 1300 | Hedberg et al. (2002) | Biomass
1.A.4.c.i |  | Agriculture / forestry / fishing: Stationary | Table_3-10 | Tier 1 emission factor | NA | Biomass |  | NA | Se | 0.5 | mg/GJ | 0.25 | 1.1 | Hedberg et al. (2002) | Biomass
1.A.4.a.i | Buildings | Commercial / institutional: stationary | Table_3-10 | Tier 1 emission factor | NA | Biomass |  | NA | Se | 0.5 | mg/GJ | 0.25 | 1.1 | Hedberg et al. (2002) | Biomass
1.A.5.a | Buildings | Other, stationary (including military) | Table_3-10 | Tier 1 emission factor | NA | Biomass |  | NA | Se | 0.5 | mg/GJ | 0.25 | 1.1 | Hedberg et al. (2002) | Biomass
1.A.2.c |  | Chemicals | Table_3-5 | Tier 1 emission factor | NA | Biomass |  | NA | Se | 0.5 | mg/GJ | 0.25 | 1.1 | Hedberg et al. (2002) | Biomass
1.A.2.e |  | Food processing, beverages and tobacco | Table_3-5 | Tier 1 emission factor | NA | Biomass |  | NA | Se | 0.5 | mg/GJ | 0.25 | 1.1 | Hedberg et al. (2002) | Biomass
1.A.2.a |  | Iron and steel | Table_3-5 | Tier 1 emission factor | NA | Biomass |  | NA | Se | 0.5 | mg/GJ | 0.25 | 1.1 | Hedberg et al. (2002) | Biomass
1.A.2.b |  | Non-ferrous metals | Table_3-5 | Tier 1 emission factor | NA | Biomass |  | NA | Se | 0.5 | mg/GJ | 0.25 | 1.1 | Hedberg et al. (2002) | Biomass
1.A.2.d |  | Pulp, paper and print | Table_3-5 | Tier 1 emission factor | NA | Biomass |  | NA | Se | 0.5 | mg/GJ | 0.25 | 1.1 | Hedberg et al. (2002) | Biomass
1.A.2.g.viii |  | Stationary combustion in manufacturing industries and construction (Please specify in your IIR) | Table_3-5 | Tier 1 emission factor | NA | Biomass |  | NA | Se | 0.5 | mg/GJ | 0.25 | 1.1 | Hedberg et al. (2002) | Biomass
1.A.4.b.i | Buildings | Residential plants | Table_3-6 | Tier 1 emission factor | NA | Biomass |  | NA | Se | 0.5 | mg/GJ | 0.25 | 1.1 | Hedberg et al. (2002) | Biomass
1.A.4.b.i | Buildings | Residential plants | Table_3-42 | Tier 2 emission factor | Advanced / ecolabelled stoves and boilers | Wood |  | NA | Se | 0.5 | mg/GJ | 0.25 | 1.1 | Hedberg et al. (2002) | Biomass
1.A.4.b.i | Buildings | Residential plants | Table_3-41 | Tier 2 emission factor | Energy efficient stoves | Wood |  | NA | Se | 0.5 | mg/GJ | 0.25 | 1.1 | Hedberg et al. (2002) | Biomass
1.A.4.b.i | Buildings | Residential plants | Table_3-39 | Tier 2 emission factor | Open fireplaces | Wood |  | NA | Se | 0.5 | mg/GJ | 0.25 | 1.1 | Hedberg et al. (2002) | Biomass
1.A.4.b.i | Buildings | Residential plants | Table_3-44 | Tier 2 emission factor | Pellet stoves and boilers | Wood |  | NA | Se | 0.5 | mg/GJ | 0.25 | 1.1 | Hedberg et al. (2002) | Biomass
1.A.4.c.i |  | Agriculture / forestry / fishing: Stationary | Table_3-48 | Tier 2 emission factor | Wood combustion <1MW - Automatic Boilers | Wood |  | NA | Se | 0.5 | mg/GJ | 0.25 | 1.1 | Hedberg et al. (2002) | Biomass
1.A.4.a.i | Buildings | Commercial / institutional: stationary | Table_3-48 | Tier 2 emission factor | Wood combustion <1MW - Automatic Boilers | Wood |  | NA | Se | 0.5 | mg/GJ | 0.25 | 1.1 | Hedberg et al. (2002) | Biomass
1.A.5.a | Buildings | Other, stationary (including military) | Table_3-48 | Tier 2 emission factor | Wood combustion <1MW - Automatic Boilers | Wood |  | NA | Se | 0.5 | mg/GJ | 0.25 | 1.1 | Hedberg et al. (2002) | Biomass
1.A.4.c.i |  | Agriculture / forestry / fishing: Stationary | Table_3-46 | Tier 2 emission factor | Wood combustion <1MW – Boilers | Wood |  | NA | Se | 0.5 | mg/GJ | 0.25 | 1.1 | Hedberg et al. (2002) | Biomass
1.A.4.a.i | Buildings | Commercial / institutional: stationary | Table_3-46 | Tier 2 emission factor | Wood combustion <1MW – Boilers | Wood |  | NA | Se | 0.5 | mg/GJ | 0.25 | 1.1 | Hedberg et al. (2002) | Biomass
1.A.5.a | Buildings | Other, stationary (including military) | Table_3-46 | Tier 2 emission factor | Wood combustion <1MW – Boilers | Wood |  | NA | Se | 0.5 | mg/GJ | 0.25 | 1.1 | Hedberg et al. (2002) | Biomass
1.A.4.c.i |  | Agriculture / forestry / fishing: Stationary | Table_3-47 | Tier 2 emission factor | Wood combustion <1MW - Manual Boilers | Wood |  | NA | Se | 0.5 | mg/GJ | 0.25 | 1.1 | Hedberg et al. (2002) | Biomass
1.A.4.a.i | Buildings | Commercial / institutional: stationary | Table_3-47 | Tier 2 emission factor | Wood combustion <1MW - Manual Boilers | Wood |  | NA | Se | 0.5 | mg/GJ | 0.25 | 1.1 | Hedberg et al. (2002) | Biomass
1.A.5.a | Buildings | Other, stationary (including military) | Table_3-47 | Tier 2 emission factor | Wood combustion <1MW - Manual Boilers | Wood |  | NA | Se | 0.5 | mg/GJ | 0.25 | 1.1 | Hedberg et al. (2002) | Biomass
1.A.4.c.i |  | Agriculture / forestry / fishing: Stationary | Table_3-45 | Tier 2 emission factor | Wood combustion >1MW – Boilers | Wood |  | NA | Se | 0.5 | mg/GJ | 0.25 | 1.1 | Hedberg et al. (2002) | Biomass
1.A.4.a.i | Buildings | Commercial / institutional: stationary | Table_3-45 | Tier 2 emission factor | Wood combustion >1MW – Boilers | Wood |  | NA | Se | 0.5 | mg/GJ | 0.25 | 1.1 | Hedberg et al. (2002) | Biomass
1.A.5.a | Buildings | Other, stationary (including military) | Table_3-45 | Tier 2 emission factor | Wood combustion >1MW – Boilers | Wood |  | NA | Se | 0.5 | mg/GJ | 0.25 | 1.1 | Hedberg et al. (2002) | Biomass
1.A.4.b.i | Buildings | Residential plants | Table_3-40 | Tier 2 emission factor | Conventional stoves | Wood and similar wood waste |  | NA | Se | 0.5 | mg/GJ | 0.25 | 1.1 | Hedberg et al. (2002) | Biomass
1.A.2.c |  | Chemicals | Table_3-5 | Tier 1 emission factor | NA | Biomass |  | NA | Cr | 23 | mg/GJ | 1 | 100 | Hedberg et al. (2002) , Struschka et al. (2008) | Biomass
1.A.2.e |  | Food processing, beverages and tobacco | Table_3-5 | Tier 1 emission factor | NA | Biomass |  | NA | Cr | 23 | mg/GJ | 1 | 100 | Hedberg et al. (2002) , Struschka et al. (2008) | Biomass
1.A.2.a |  | Iron and steel | Table_3-5 | Tier 1 emission factor | NA | Biomass |  | NA | Cr | 23 | mg/GJ | 1 | 100 | Hedberg et al. (2002) , Struschka et al. (2008) | Biomass
1.A.2.b |  | Non-ferrous metals | Table_3-5 | Tier 1 emission factor | NA | Biomass |  | NA | Cr | 23 | mg/GJ | 1 | 100 | Hedberg et al. (2002) , Struschka et al. (2008) | Biomass
1.A.2.d |  | Pulp, paper and print | Table_3-5 | Tier 1 emission factor | NA | Biomass |  | NA | Cr | 23 | mg/GJ | 1 | 100 | Hedberg et al. (2002) , Struschka et al. (2008) | Biomass
1.A.2.g.viii |  | Stationary combustion in manufacturing industries and construction (Please specify in your IIR) | Table_3-5 | Tier 1 emission factor | NA | Biomass |  | NA | Cr | 23 | mg/GJ | 1 | 100 | Hedberg et al. (2002) , Struschka et al. (2008) | Biomass
1.A.4.b.i | Buildings | Residential plants | Table_3-44 | Tier 2 emission factor | Pellet stoves and boilers | Wood |  | NA | Cr | 23 | mg/GJ | 1 | 100 | Hedberg et al. (2002) , Struschka et al. (2008) | Biomass
1.A.2.c |  | Chemicals | Table_3-5 | Tier 1 emission factor | NA | Biomass |  | NA | Ni | 2 | mg/GJ | 0.5 | 16 | Hedberg et al. (2002), Struschka et al. (2008), Lamberg et al. (2011) | Biomass
1.A.2.e |  | Food processing, beverages and tobacco | Table_3-5 | Tier 1 emission factor | NA | Biomass |  | NA | Ni | 2 | mg/GJ | 0.5 | 16 | Hedberg et al. (2002), Struschka et al. (2008), Lamberg et al. (2011) | Biomass
1.A.2.a |  | Iron and steel | Table_3-5 | Tier 1 emission factor | NA | Biomass |  | NA | Ni | 2 | mg/GJ | 0.5 | 16 | Hedberg et al. (2002), Struschka et al. (2008), Lamberg et al. (2011) | Biomass
1.A.2.b |  | Non-ferrous metals | Table_3-5 | Tier 1 emission factor | NA | Biomass |  | NA | Ni | 2 | mg/GJ | 0.5 | 16 | Hedberg et al. (2002), Struschka et al. (2008), Lamberg et al. (2011) | Biomass
1.A.2.d |  | Pulp, paper and print | Table_3-5 | Tier 1 emission factor | NA | Biomass |  | NA | Ni | 2 | mg/GJ | 0.5 | 16 | Hedberg et al. (2002), Struschka et al. (2008), Lamberg et al. (2011) | Biomass
1.A.2.g.viii |  | Stationary combustion in manufacturing industries and construction (Please specify in your IIR) | Table_3-5 | Tier 1 emission factor | NA | Biomass |  | NA | Ni | 2 | mg/GJ | 0.5 | 16 | Hedberg et al. (2002), Struschka et al. (2008), Lamberg et al. (2011) | Biomass
1.A.4.b.i | Buildings | Residential plants | Table_3-44 | Tier 2 emission factor | Pellet stoves and boilers | Wood |  | NA | Ni | 2 | mg/GJ | 0.5 | 16 | Hedberg et al. (2002), Struschka et al. (2008), Lamberg et al. (2011) | Biomass
1.A.2.c |  | Chemicals | Table_3-5 | Tier 1 emission factor | NA | Biomass |  | NA | Cd | 13 | mg/GJ | 0.5 | 87 | Hedberg et al. (2002), Struschka et al. (2008), Lamberg et al. (2011) | Biomass
1.A.2.e |  | Food processing, beverages and tobacco | Table_3-5 | Tier 1 emission factor | NA | Biomass |  | NA | Cd | 13 | mg/GJ | 0.5 | 87 | Hedberg et al. (2002), Struschka et al. (2008), Lamberg et al. (2011) | Biomass
1.A.2.a |  | Iron and steel | Table_3-5 | Tier 1 emission factor | NA | Biomass |  | NA | Cd | 13 | mg/GJ | 0.5 | 87 | Hedberg et al. (2002), Struschka et al. (2008), Lamberg et al. (2011) | Biomass
1.A.2.b |  | Non-ferrous metals | Table_3-5 | Tier 1 emission factor | NA | Biomass |  | NA | Cd | 13 | mg/GJ | 0.5 | 87 | Hedberg et al. (2002), Struschka et al. (2008), Lamberg et al. (2011) | Biomass
1.A.2.d |  | Pulp, paper and print | Table_3-5 | Tier 1 emission factor | NA | Biomass |  | NA | Cd | 13 | mg/GJ | 0.5 | 87 | Hedberg et al. (2002), Struschka et al. (2008), Lamberg et al. (2011) | Biomass
1.A.2.g.viii |  | Stationary combustion in manufacturing industries and construction (Please specify in your IIR) | Table_3-5 | Tier 1 emission factor | NA | Biomass |  | NA | Cd | 13 | mg/GJ | 0.5 | 87 | Hedberg et al. (2002), Struschka et al. (2008), Lamberg et al. (2011) | Biomass
1.A.4.b.i | Buildings | Residential plants | Table_3-6 | Tier 1 emission factor | NA | Biomass |  | NA | Cd | 13 | mg/GJ | 0.5 | 87 | Hedberg et al. (2002), Struschka et al. (2008), Lamberg et al. (2011) | Biomass
1.A.4.b.i | Buildings | Residential plants | Table_3-44 | Tier 2 emission factor | Pellet stoves and boilers | Wood |  | NA | Cd | 13 | mg/GJ | 0.5 | 87 | Hedberg et al. (2002), Struschka et al. (2008), Lamberg et al. (2011) | Biomass
1.A.2.c |  | Chemicals | Table_3-5 | Tier 1 emission factor | NA | Biomass |  | NA | Cu | 6 | mg/GJ | 4 | 89 | Hedberg et al. (2002), Tissari et al. (2007) , Struschka et al. (2008), Lamberg et al. (2011) | Biomass
1.A.2.e |  | Food processing, beverages and tobacco | Table_3-5 | Tier 1 emission factor | NA | Biomass |  | NA | Cu | 6 | mg/GJ | 4 | 89 | Hedberg et al. (2002), Tissari et al. (2007) , Struschka et al. (2008), Lamberg et al. (2011) | Biomass
1.A.2.a |  | Iron and steel | Table_3-5 | Tier 1 emission factor | NA | Biomass |  | NA | Cu | 6 | mg/GJ | 4 | 89 | Hedberg et al. (2002), Tissari et al. (2007) , Struschka et al. (2008), Lamberg et al. (2011) | Biomass
1.A.2.b |  | Non-ferrous metals | Table_3-5 | Tier 1 emission factor | NA | Biomass |  | NA | Cu | 6 | mg/GJ | 4 | 89 | Hedberg et al. (2002), Tissari et al. (2007) , Struschka et al. (2008), Lamberg et al. (2011) | Biomass
1.A.2.d |  | Pulp, paper and print | Table_3-5 | Tier 1 emission factor | NA | Biomass |  | NA | Cu | 6 | mg/GJ | 4 | 89 | Hedberg et al. (2002), Tissari et al. (2007) , Struschka et al. (2008), Lamberg et al. (2011) | Biomass
1.A.2.g.viii |  | Stationary combustion in manufacturing industries and construction (Please specify in your IIR) | Table_3-5 | Tier 1 emission factor | NA | Biomass |  | NA | Cu | 6 | mg/GJ | 4 | 89 | Hedberg et al. (2002), Tissari et al. (2007) , Struschka et al. (2008), Lamberg et al. (2011) | Biomass
1.A.4.b.i | Buildings | Residential plants | Table_3-44 | Tier 2 emission factor | Pellet stoves and boilers | Wood |  | NA | Cu | 6 | mg/GJ | 4 | 89 | Hedberg et al. (2002), Tissari et al. (2007) , Struschka et al. (2008), Lamberg et al. (2011) | Biomass
1.A.2.c |  | Chemicals | Table_3-5 | Tier 1 emission factor | NA | Biomass |  | NA | Pb | 27 | mg/GJ | 0.5 | 118 | Hedberg et al. (2002), Tissari et al. (2007) , Struschka et al. (2008), Lamberg et al. (2011) | Biomass
1.A.2.e |  | Food processing, beverages and tobacco | Table_3-5 | Tier 1 emission factor | NA | Biomass |  | NA | Pb | 27 | mg/GJ | 0.5 | 118 | Hedberg et al. (2002), Tissari et al. (2007) , Struschka et al. (2008), Lamberg et al. (2011) | Biomass
1.A.2.a |  | Iron and steel | Table_3-5 | Tier 1 emission factor | NA | Biomass |  | NA | Pb | 27 | mg/GJ | 0.5 | 118 | Hedberg et al. (2002), Tissari et al. (2007) , Struschka et al. (2008), Lamberg et al. (2011) | Biomass
1.A.2.b |  | Non-ferrous metals | Table_3-5 | Tier 1 emission factor | NA | Biomass |  | NA | Pb | 27 | mg/GJ | 0.5 | 118 | Hedberg et al. (2002), Tissari et al. (2007) , Struschka et al. (2008), Lamberg et al. (2011) | Biomass
1.A.2.d |  | Pulp, paper and print | Table_3-5 | Tier 1 emission factor | NA | Biomass |  | NA | Pb | 27 | mg/GJ | 0.5 | 118 | Hedberg et al. (2002), Tissari et al. (2007) , Struschka et al. (2008), Lamberg et al. (2011) | Biomass
1.A.2.g.viii |  | Stationary combustion in manufacturing industries and construction (Please specify in your IIR) | Table_3-5 | Tier 1 emission factor | NA | Biomass |  | NA | Pb | 27 | mg/GJ | 0.5 | 118 | Hedberg et al. (2002), Tissari et al. (2007) , Struschka et al. (2008), Lamberg et al. (2011) | Biomass
1.A.4.b.i | Buildings | Residential plants | Table_3-44 | Tier 2 emission factor | Pellet stoves and boilers | Wood |  | NA | Pb | 27 | mg/GJ | 0.5 | 118 | Hedberg et al. (2002), Tissari et al. (2007) , Struschka et al. (2008), Lamberg et al. (2011) | Biomass
1.A.2.c |  | Chemicals | Table_3-5 | Tier 1 emission factor | NA | Biomass |  | NA | Zn | 512 | mg/GJ | 80 | 1300 | Hedberg et al. (2002), Tissari et al. (2007) , Struschka et al. (2008), Lamberg et al. (2011) | Biomass
1.A.2.e |  | Food processing, beverages and tobacco | Table_3-5 | Tier 1 emission factor | NA | Biomass |  | NA | Zn | 512 | mg/GJ | 80 | 1300 | Hedberg et al. (2002), Tissari et al. (2007) , Struschka et al. (2008), Lamberg et al. (2011) | Biomass
1.A.2.a |  | Iron and steel | Table_3-5 | Tier 1 emission factor | NA | Biomass |  | NA | Zn | 512 | mg/GJ | 80 | 1300 | Hedberg et al. (2002), Tissari et al. (2007) , Struschka et al. (2008), Lamberg et al. (2011) | Biomass
1.A.2.b |  | Non-ferrous metals | Table_3-5 | Tier 1 emission factor | NA | Biomass |  | NA | Zn | 512 | mg/GJ | 80 | 1300 | Hedberg et al. (2002), Tissari et al. (2007) , Struschka et al. (2008), Lamberg et al. (2011) | Biomass
1.A.2.d |  | Pulp, paper and print | Table_3-5 | Tier 1 emission factor | NA | Biomass |  | NA | Zn | 512 | mg/GJ | 80 | 1300 | Hedberg et al. (2002), Tissari et al. (2007) , Struschka et al. (2008), Lamberg et al. (2011) | Biomass
1.A.2.g.viii |  | Stationary combustion in manufacturing industries and construction (Please specify in your IIR) | Table_3-5 | Tier 1 emission factor | NA | Biomass |  | NA | Zn | 512 | mg/GJ | 80 | 1300 | Hedberg et al. (2002), Tissari et al. (2007) , Struschka et al. (2008), Lamberg et al. (2011) | Biomass
1.A.4.b.i | Buildings | Residential plants | Table_3-44 | Tier 2 emission factor | Pellet stoves and boilers | Wood |  | NA | Zn | 512 | mg/GJ | 80 | 1300 | Hedberg et al. (2002), Tissari et al. (2007) , Struschka et al. (2008), Lamberg et al. (2011) | Biomass
1.A.4.c.i |  | Agriculture / forestry / fishing: Stationary | Table_3-10 | Tier 1 emission factor | NA | Biomass |  | NA | PCDD/F | 100 | ng I-TEQ/GJ | 30 | 500 | Hedman et al. (2006) | Biomass
1.A.4.a.i | Buildings | Commercial / institutional: stationary | Table_3-10 | Tier 1 emission factor | NA | Biomass |  | NA | PCDD/F | 100 | ng I-TEQ/GJ | 30 | 500 | Hedman et al. (2006) | Biomass
1.A.5.a | Buildings | Other, stationary (including military) | Table_3-10 | Tier 1 emission factor | NA | Biomass |  | NA | PCDD/F | 100 | ng I-TEQ/GJ | 30 | 500 | Hedman et al. (2006) | Biomass
1.A.2.c |  | Chemicals | Table_3-5 | Tier 1 emission factor | NA | Biomass |  | NA | PCDD/F | 100 | ng I-TEQ/GJ | 30 | 500 | Hedman et al. (2006) | Biomass
1.A.2.e |  | Food processing, beverages and tobacco | Table_3-5 | Tier 1 emission factor | NA | Biomass |  | NA | PCDD/F | 100 | ng I-TEQ/GJ | 30 | 500 | Hedman et al. (2006) | Biomass
1.A.2.a |  | Iron and steel | Table_3-5 | Tier 1 emission factor | NA | Biomass |  | NA | PCDD/F | 100 | ng I-TEQ/GJ | 30 | 500 | Hedman et al. (2006) | Biomass
1.A.2.b |  | Non-ferrous metals | Table_3-5 | Tier 1 emission factor | NA | Biomass |  | NA | PCDD/F | 100 | ng I-TEQ/GJ | 30 | 500 | Hedman et al. (2006) | Biomass
1.A.2.d |  | Pulp, paper and print | Table_3-5 | Tier 1 emission factor | NA | Biomass |  | NA | PCDD/F | 100 | ng I-TEQ/GJ | 30 | 500 | Hedman et al. (2006) | Biomass
1.A.2.g.viii |  | Stationary combustion in manufacturing industries and construction (Please specify in your IIR) | Table_3-5 | Tier 1 emission factor | NA | Biomass |  | NA | PCDD/F | 100 | ng I-TEQ/GJ | 30 | 500 | Hedman et al. (2006) | Biomass
1.A.4.b.i | Buildings | Residential plants | Table_3-42 | Tier 2 emission factor | Advanced / ecolabelled stoves and boilers | Wood |  | NA | PCDD/F | 100 | ng I-TEQ/GJ | 30 | 500 | Hedman et al. (2006) | Biomass
1.A.4.c.i |  | Agriculture / forestry / fishing: Stationary | Table_3-48 | Tier 2 emission factor | Wood combustion <1MW - Automatic Boilers | Wood |  | NA | PCDD/F | 100 | ng I-TEQ/GJ | 30 | 500 | Hedman et al. (2006) | Biomass
1.A.4.a.i | Buildings | Commercial / institutional: stationary | Table_3-48 | Tier 2 emission factor | Wood combustion <1MW - Automatic Boilers | Wood |  | NA | PCDD/F | 100 | ng I-TEQ/GJ | 30 | 500 | Hedman et al. (2006) | Biomass
1.A.5.a | Buildings | Other, stationary (including military) | Table_3-48 | Tier 2 emission factor | Wood combustion <1MW - Automatic Boilers | Wood |  | NA | PCDD/F | 100 | ng I-TEQ/GJ | 30 | 500 | Hedman et al. (2006) | Biomass
1.A.4.c.i |  | Agriculture / forestry / fishing: Stationary | Table_3-46 | Tier 2 emission factor | Wood combustion <1MW – Boilers | Wood |  | NA | PCDD/F | 100 | ng I-TEQ/GJ | 30 | 500 | Hedman et al. (2006) | Biomass
1.A.4.a.i | Buildings | Commercial / institutional: stationary | Table_3-46 | Tier 2 emission factor | Wood combustion <1MW – Boilers | Wood |  | NA | PCDD/F | 100 | ng I-TEQ/GJ | 30 | 500 | Hedman et al. (2006) | Biomass
1.A.5.a | Buildings | Other, stationary (including military) | Table_3-46 | Tier 2 emission factor | Wood combustion <1MW – Boilers | Wood |  | NA | PCDD/F | 100 | ng I-TEQ/GJ | 30 | 500 | Hedman et al. (2006) | Biomass
1.A.4.c.i |  | Agriculture / forestry / fishing: Stationary | Table_3-47 | Tier 2 emission factor | Wood combustion <1MW - Manual Boilers | Wood |  | NA | PCDD/F | 100 | ng I-TEQ/GJ | 30 | 500 | Hedman et al. (2006) | Biomass
1.A.4.a.i | Buildings | Commercial / institutional: stationary | Table_3-47 | Tier 2 emission factor | Wood combustion <1MW - Manual Boilers | Wood |  | NA | PCDD/F | 100 | ng I-TEQ/GJ | 30 | 500 | Hedman et al. (2006) | Biomass
1.A.5.a | Buildings | Other, stationary (including military) | Table_3-47 | Tier 2 emission factor | Wood combustion <1MW - Manual Boilers | Wood |  | NA | PCDD/F | 100 | ng I-TEQ/GJ | 30 | 500 | Hedman et al. (2006) | Biomass
1.A.4.c.i |  | Agriculture / forestry / fishing: Stationary | Table_3-45 | Tier 2 emission factor | Wood combustion >1MW – Boilers | Wood |  | NA | PCDD/F | 100 | ng I-TEQ/GJ | 30 | 500 | Hedman et al. (2006) | Biomass
1.A.4.a.i | Buildings | Commercial / institutional: stationary | Table_3-45 | Tier 2 emission factor | Wood combustion >1MW – Boilers | Wood |  | NA | PCDD/F | 100 | ng I-TEQ/GJ | 30 | 500 | Hedman et al. (2006) | Biomass
1.A.5.a | Buildings | Other, stationary (including military) | Table_3-45 | Tier 2 emission factor | Wood combustion >1MW – Boilers | Wood |  | NA | PCDD/F | 100 | ng I-TEQ/GJ | 30 | 500 | Hedman et al. (2006) | Biomass
1.A.4.b.i | Buildings | Residential plants | Table_3-41 | Tier 2 emission factor | Energy efficient stoves | Wood |  | NA | PCDD/F | 250 | ng I-TEQ/GJ | 20 | 2600 | Hedman et al. (2006) | Biomass
1.A.4.b.i | Buildings | Residential plants | Table_3-42 | Tier 2 emission factor | Advanced / ecolabelled stoves and boilers | Wood |  | NA | PCB | 0.007 | µg/GJ | 0.0007 | 0.07 | Hedman et al. (2006) | Biomass
1.A.4.c.i |  | Agriculture / forestry / fishing: Stationary | Table_3-48 | Tier 2 emission factor | Wood combustion <1MW - Automatic Boilers | Wood |  | NA | PCB | 0.007 | µg/GJ | 0.0007 | 0.07 | Hedman et al. (2006) | Biomass
1.A.4.a.i | Buildings | Commercial / institutional: stationary | Table_3-48 | Tier 2 emission factor | Wood combustion <1MW - Automatic Boilers | Wood |  | NA | PCB | 0.007 | µg/GJ | 0.0007 | 0.07 | Hedman et al. (2006) | Biomass
1.A.5.a | Buildings | Other, stationary (including military) | Table_3-48 | Tier 2 emission factor | Wood combustion <1MW - Automatic Boilers | Wood |  | NA | PCB | 0.007 | µg/GJ | 0.0007 | 0.07 | Hedman et al. (2006) | Biomass
1.A.4.c.i |  | Agriculture / forestry / fishing: Stationary | Table_3-45 | Tier 2 emission factor | Wood combustion >1MW – Boilers | Wood |  | NA | PCB | 0.007 | µg/GJ | 0.0007 | 0.07 | Hedman et al. (2006) | Biomass
1.A.4.a.i | Buildings | Commercial / institutional: stationary | Table_3-45 | Tier 2 emission factor | Wood combustion >1MW – Boilers | Wood |  | NA | PCB | 0.007 | µg/GJ | 0.0007 | 0.07 | Hedman et al. (2006) | Biomass
1.A.5.a | Buildings | Other, stationary (including military) | Table_3-45 | Tier 2 emission factor | Wood combustion >1MW – Boilers | Wood |  | NA | PCB | 0.007 | µg/GJ | 0.0007 | 0.07 | Hedman et al. (2006) | Biomass
1.A.4.b.i | Buildings | Residential plants | Table_3-41 | Tier 2 emission factor | Energy efficient stoves | Wood |  | NA | PCB | 0.03 | µg/GJ | 0.003 | 0.3 | Hedman et al. (2006) | Biomass
1.A.4.c.i |  | Agriculture / forestry / fishing: Stationary | Table_3-46 | Tier 2 emission factor | Wood combustion <1MW – Boilers | Wood |  | NA | PCB | 0.03 | µg/GJ | 0.006 | 0.3 | Hedman et al. (2006) | Biomass
1.A.4.a.i | Buildings | Commercial / institutional: stationary | Table_3-46 | Tier 2 emission factor | Wood combustion <1MW – Boilers | Wood |  | NA | PCB | 0.03 | µg/GJ | 0.006 | 0.3 | Hedman et al. (2006) | Biomass
1.A.5.a | Buildings | Other, stationary (including military) | Table_3-46 | Tier 2 emission factor | Wood combustion <1MW – Boilers | Wood |  | NA | PCB | 0.03 | µg/GJ | 0.006 | 0.3 | Hedman et al. (2006) | Biomass
1.A.4.c.i |  | Agriculture / forestry / fishing: Stationary | Table_3-10 | Tier 1 emission factor | NA | Biomass |  | NA | PCB | 0.06 | µg/GJ | 0.006 | 0.6 | Hedman et al. (2006) | Biomass
1.A.4.a.i | Buildings | Commercial / institutional: stationary | Table_3-10 | Tier 1 emission factor | NA | Biomass |  | NA | PCB | 0.06 | µg/GJ | 0.006 | 0.6 | Hedman et al. (2006) | Biomass
1.A.5.a | Buildings | Other, stationary (including military) | Table_3-10 | Tier 1 emission factor | NA | Biomass |  | NA | PCB | 0.06 | µg/GJ | 0.006 | 0.6 | Hedman et al. (2006) | Biomass
1.A.4.b.i | Buildings | Residential plants | Table_3-6 | Tier 1 emission factor | NA | Biomass |  | NA | PCB | 0.06 | µg/GJ | 0.006 | 0.6 | Hedman et al. (2006) | Biomass
1.A.4.b.i | Buildings | Residential plants | Table_3-39 | Tier 2 emission factor | Open fireplaces | Wood |  | NA | PCB | 0.06 | µg/GJ | 0.006 | 0.6 | Hedman et al. (2006) | Biomass
1.A.4.c.i |  | Agriculture / forestry / fishing: Stationary | Table_3-47 | Tier 2 emission factor | Wood combustion <1MW - Manual Boilers | Wood |  | NA | PCB | 0.06 | µg/GJ | 0.006 | 0.6 | Hedman et al. (2006) | Biomass
1.A.4.a.i | Buildings | Commercial / institutional: stationary | Table_3-47 | Tier 2 emission factor | Wood combustion <1MW - Manual Boilers | Wood |  | NA | PCB | 0.06 | µg/GJ | 0.006 | 0.6 | Hedman et al. (2006) | Biomass
1.A.5.a | Buildings | Other, stationary (including military) | Table_3-47 | Tier 2 emission factor | Wood combustion <1MW - Manual Boilers | Wood |  | NA | PCB | 0.06 | µg/GJ | 0.006 | 0.6 | Hedman et al. (2006) | Biomass
1.A.4.b.i | Buildings | Residential plants | Table_3-40 | Tier 2 emission factor | Conventional stoves | Wood and similar wood waste |  | NA | PCB | 0.06 | mg/GJ | 0.006 | 0.6 | Hedman et al. (2006) | Biomass
1.A.4.b.i | Buildings | Residential plants | Table_3-44 | Tier 2 emission factor | Pellet stoves and boilers | Wood |  | NA | PCDD/F | 100 | ng I-TEQ/GJ | 30 | 500 | Hedman et al. (2006) 2) | Biomass
1.A.4.b.i | Buildings | Residential plants | Table_3-44 | Tier 2 emission factor | Pellet stoves and boilers | Wood |  | NA | PCB | 0.01 | µg/GJ | 0.001 | 0.1 | Hedman et al. (2006) 2) | Biomass
2.H.2 |  | Food and beverages industry | Table_3-13 | Tier 2 emission factor | Sponge-dough bread | NA |  |  | NMVOC | 8 | kg/Mg bread | 2.7 | 24 | Henderson (1977) |  | VOC
1.A.4.c.i |  | Agriculture / forestry / fishing: Stationary | Table_3-31 | Tier 2 emission factor | Reciprocating Engines | Gas Oil |  | NA | BC | 78 | % of PM2.5 | 47 | 100 | Hernandez et al. (2004) | petroleum | BC
1.A.4.a.i | Buildings | Commercial / institutional: stationary | Table_3-31 | Tier 2 emission factor | Reciprocating Engines | Gas Oil |  | NA | BC | 78 | % of PM2.5 | 47 | 100 | Hernandez et al. (2004) | petroleum | BC
1.A.4.b.i | Buildings | Residential plants | Table_3-31 | Tier 2 emission factor | Reciprocating Engines | Gas Oil |  | NA | BC | 78 | % of PM2.5 | 47 | 100 | Hernandez et al. (2004) | petroleum | BC
1.A.1.a | Electricity | Public electricity and heat production | Table_3-21 | Tier 2 emission factor | Large stationary CI reciprocating engines | Gas Oil |  | NA | BC | 78 | % of PM2.5 | 63 | 93 | Hernandez et al., 2004 | petroleum | BC
1.A.1.b |  | Petroleum refining | Table_4-10 | Tier 2 emission factor | Reciprocating Engines (compression injection) | Gas Oil |  | NA | BC | 78 | % of PM2.5 | 63 | 93 | Hernandez et al., 2004 | petroleum | BC
1.A.4.b.i | Buildings | Residential plants | Table_3-13 | Tier 2 emission factor | Stoves, Fireplaces, Saunas and Outdoor Heaters | Natural Gas |  | NA | BC | 5.4 | % of PM2.5 | 2.7 | 11 | Hildemann et al. (1991) | natural gas | BC
1.A.4.c.i |  | Agriculture / forestry / fishing: Stationary | Table_3-29 | Tier 2 emission factor | Gas Turbines | Gas Oil |  | NA | BC | 33.5 | % of PM2.5 | 20.1 | 46.9 | Hildemann et al. (1991), Bond et al. (2006) | petroleum | BC
1.A.4.a.i | Buildings | Commercial / institutional: stationary | Table_3-29 | Tier 2 emission factor | Gas Turbines | Gas Oil |  | NA | BC | 33.5 | % of PM2.5 | 20.1 | 46.9 | Hildemann et al. (1991), Bond et al. (2006) | petroleum | BC
1.A.4.b.i | Buildings | Residential plants | Table_3-29 | Tier 2 emission factor | Gas Turbines | Gas Oil |  | NA | BC | 33.5 | % of PM2.5 | 20.1 | 46.9 | Hildemann et al. (1991), Bond et al. (2006) | petroleum | BC
1.A.4.c.i |  | Agriculture / forestry / fishing: Stationary | Table_3-27 | Tier 2 emission factor | Medium size (>1 MWth to <=50 MWth) boilers | Natural Gas |  | NA | BC | 5.4 | % of PM2.5 | 2.7 | 11 | Hildemann et al. (1991), Muhlbaier (1981) ** |  | BC
1.A.4.a.i | Buildings | Commercial / institutional: stationary | Table_3-27 | Tier 2 emission factor | Medium size (>1 MWth to <=50 MWth) boilers | Natural Gas |  | NA | BC | 5.4 | % of PM2.5 | 2.7 | 11 | Hildemann et al. (1991), Muhlbaier (1981) ** | natural gas | BC
1.A.5.a | Buildings | Other, stationary (including military) | Table_3-27 | Tier 2 emission factor | Medium size (>1 MWth to <=50 MWth) boilers | Natural Gas |  | NA | BC | 5.4 | % of PM2.5 | 2.7 | 11 | Hildemann et al. (1991), Muhlbaier (1981) ** | natural gas | BC
1.A.4.c.i |  | Agriculture / forestry / fishing: Stationary | Table_3-26 | Tier 2 emission factor | Medium size (>50 kWth to <=1 MWth) boilers | Natural Gas |  | NA | BC | 5.4 | % of PM2.5 | 2.7 | 11 | Hildemann et al. (1991), Muhlbaier (1981) ** |  | BC
1.A.4.a.i | Buildings | Commercial / institutional: stationary | Table_3-26 | Tier 2 emission factor | Medium size (>50 kWth to <=1 MWth) boilers | Natural Gas |  | NA | BC | 5.4 | % of PM2.5 | 2.7 | 11 | Hildemann et al. (1991), Muhlbaier (1981) ** | natural gas | BC
1.A.5.a | Buildings | Other, stationary (including military) | Table_3-26 | Tier 2 emission factor | Medium size (>50 kWth to <=1 MWth) boilers | Natural Gas |  | NA | BC | 5.4 | % of PM2.5 | 2.7 | 11 | Hildemann et al. (1991), Muhlbaier (1981) ** | natural gas | BC
1.A.4.b.i | Buildings | Residential plants | Table_3-16 | Tier 2 emission factor | Small (single household scale, capacity <=50 kWth) boilers | Natural Gas |  | NA | BC | 5.4 | % of PM2.5 | 2.7 | 11 | Hildemann et al. (1991), Muhlbaier (1981) ** | natural gas | BC
1.A.1.a | Electricity | Public electricity and heat production | Table_3-20 | Tier 2 emission factor | Gas Turbines | Gas Oil |  | NA | BC | 33.5 | % of PM2.5 | 28.9 | 38 | Hildemann et al., 1981 & Bond et al., 2006 | petroleum | BC
1.A.1.a | Electricity | Public electricity and heat production | Table_3-7 | Tier 1 emission factor | NA | Gas oil |  | NA | BC | 33.5 | % of PM2.5 | 28.9 | 38 | Hildemann et al., 1981 & Bond et al., 2006 | petroleum | BC
2.D.3.g |  | Chemical products | Table_3-5 | Tier 2 emission factor | Rubber processing except tyre production | NA |  |  | NMVOC | 8 | g/kg rubber produced | 5 | 21 | IIASA (2008) |  | VOC
1.B.1.b |  | Fugitive emissions from solid fuels - Solid fuel transformation | Table_3-3 | Tier 1 emission factor |  | Biochar |  |  | CO | 54 | g/kg biochar | 19 | 89 | IPCC Refinement 2023 |  | CO
1.B.1.b |  | Fugitive emissions from solid fuels - Solid fuel transformation | Table_3-2 | Tier 1 emission factor |  | Charcoal |  |  | CO | 220 | g/kg charcoal | 106 | 337 | IPCC Refinement 2023 |  | CO
1.B.1.b |  | Fugitive emissions from solid fuels - Solid fuel transformation | Table_3-2 | Tier 1 emission factor |  | Charcoal |  |  | NOx | 0.07 | g/kg charcoal | 0.03 | 0.11 | IPCC Refinement 2023 |  | NOx
1.B.1.b |  | Fugitive emissions from solid fuels - Solid fuel transformation | Table_3-3 | Tier 1 emission factor |  | Biochar |  |  | NOx | 0.4 | g/kg biochar | 0.1 | 0.7 | IPCC Refinement 2023 |  | NOx
3.D.a.3 |  | Excreta deposited by grazing livestock | Table_3-2 | Tier 1 Emission Factor | Broilers (broilers and parents) | Litter | Grazed pastures |  | NH3 | 0 | kg a–1 AAP–1 NH3 |  |  | IPCC, 2006
3.D.a.3 |  | Excreta deposited by grazing livestock | Table_3-2 | Tier 1 Emission Factor | Other poultry (ducks) | Litter | Grazed pastures |  | NH3 | 0 | kg a–1 AAP–1 NH3 |  |  | IPCC, 2006
3.D.a.3 |  | Excreta deposited by grazing livestock | Table_3-2 | Tier 1 Emission Factor | Other poultry (geese) | Litter | Grazed pastures |  | NH3 | 0 | kg a–1 AAP–1 NH3 |  |  | IPCC, 2006
3.D.a.3 |  | Excreta deposited by grazing livestock | Table_3-2 | Tier 1 Emission Factor | Turkeys | Litter | Grazed pastures |  | NH3 | 0 | kg a–1 AAP–1 NH3 |  |  | IPCC, 2006
3.D.a.3 |  | Excreta deposited by grazing livestock | Table_3-2 | Tier 1 Emission Factor | Laying hens (laying hens and parents) | Slurry | Grazed pastures |  | NH3 | 0 | kg a–1 AAP–1 NH3 |  |  | IPCC, 2006
3.D.a.3 |  | Excreta deposited by grazing livestock | Table_3-2 | Tier 1 Emission Factor | Laying hens (laying hens and parents) | Solid | Grazed pastures |  | NH3 | 0 | kg a–1 AAP–1 NH3 |  |  | IPCC, 2006
3.D.a.3 |  | Excreta deposited by grazing livestock | Table_3-2 | Tier 1 Emission Factor | Other livestock (fur animals) |  | Grazed pastures |  | NH3 | 0 | kg a–1 AAP–1 NH3 |  |  | IPCC, 2006
3.D.a.2 |  | Manure applied to soils | Table_3-2 | Tier 1 Emission Factor | Other livestock (fur animals) |  | Manure application |  | NH3 | 0 | kg a–1 AAP–1 NH3 |  |  | IPCC, 2006
3.B.4.h |  | Other animals | Table_3-2 | Tier 1 Emission Factor | Fur animals |  | Housing, storage and yards |  | NH3 | 0.02 | kg a–1 AAP–1 NH3 |  |  | IPCC, 2006
3.B.4.h |  | Other animals | Table_3-2 | Tier 1 Emission Factor | Fur animals |  | Total |  | NH3 | 0.02 | kg a–1 AAP–1 NH3 |  |  | IPCC, 2006
3.D.a.2 |  | Manure applied to soils | Table_3-2 | Tier 1 Emission Factor | Other poultry (geese) | Litter | Manure application |  | NH3 | 0.05 | kg a–1 AAP–1 NH3 |  |  | IPCC, 2006
3.D.a.2 |  | Manure applied to soils | Table_3-2 | Tier 1 Emission Factor | Broilers (broilers and parents) | Litter | Manure application |  | NH3 | 0.07 | kg a–1 AAP–1 NH3 |  |  | IPCC, 2006
3.B.4.g.ii |  | Broilers | Table_3-2 | Tier 1 Emission Factor | Broilers (broilers and parents) | Litter | Housing, storage and yards |  | NH3 | 0.15 | kg a–1 AAP–1 NH3 |  |  | IPCC, 2006
3.D.a.2 |  | Manure applied to soils | Table_3-2 | Tier 1 Emission Factor | Laying hens (laying hens and parents) | Slurry | Manure application |  | NH3 | 0.15 | kg a–1 AAP–1 NH3 |  |  | IPCC, 2006
3.D.a.2 |  | Manure applied to soils | Table_3-2 | Tier 1 Emission Factor | Laying hens (laying hens and parents) | Solid | Manure application |  | NH3 | 0.15 | kg a–1 AAP–1 NH3 |  |  | IPCC, 2006
3.B.4.g.i |  | Laying hens | Table_3-2 | Tier 1 Emission Factor | Laying hens (laying hens and parents) | Solid | Housing, storage and yards |  | NH3 | 0.16 | kg a–1 AAP–1 NH3 |  |  | IPCC, 2006
3.D.a.2 |  | Manure applied to soils | Table_3-2 | Tier 1 Emission Factor | Goats | Solid | Manure application |  | NH3 | 0.2 | kg a–1 AAP–1 NH3 |  |  | IPCC, 2006
3.B.4.g.Ii |  | Broilers | Table_3-2 | Tier 1 Emission Factor | Broilers (broilers and parents) | Litter | Total |  | NH3 | 0.22 | kg a–1 AAP–1 NH3 |  |  | IPCC, 2006
3.D.a.1 |  | Manure applied to soils | Table_3-2 | Tier 1 Emission Factor | Other poultry (ducks) | Litter | Manure application |  | NH3 | 0.23 | kg a–1 AAP–1 NH3 |  |  | IPCC, 2006
3.B.4.g.iv |  | Other poultry | Table_3-2 | Tier 1 Emission Factor | Geese | Litter | Housing, storage and yards |  | NH3 | 0.3 | kg a–1 AAP–1 NH3 |  |  | IPCC, 2006
3.B.4.g.i |  | Laying hens | Table_3-2 | Tier 1 Emission Factor | Laying hens (laying hens and parents) | Solid | Total |  | NH3 | 0.31 | kg a–1 AAP–1 NH3 |  |  | IPCC, 2006
3.B.4.g.i |  | Laying hens | Table_3-2 | Tier 1 Emission Factor | Laying hens (laying hens and parents) | Slurry | Housing, storage and yards |  | NH3 | 0.32 | kg a–1 AAP–1 NH3 |  |  | IPCC, 2006
3.B.4.g.iv |  | Other poultry | Table_3-2 | Tier 1 Emission Factor | Geese | Litter | Total |  | NH3 | 0.35 | kg a–1 AAP–1 NH3 |  |  | IPCC, 2006
3.D.a.2 |  | Manure applied to soils | Table_3-2 | Tier 1 Emission Factor | Turkeys | Litter | Manure application |  | NH3 | 0.39 | kg a–1 AAP–1 NH3 |  |  | IPCC, 2006
3.B.4.d |  | Goats | Table_3-2 | Tier 1 Emission Factor | Goats | Solid | Housing, storage and yards |  | NH3 | 0.4 | kg a–1 AAP–1 NH3 |  |  | IPCC, 2006
3.B.4.g.iv |  | Other poultry | Table_3-2 | Tier 1 Emission Factor | Ducks | Litter | Housing, storage and yards |  | NH3 | 0.45 | kg a–1 AAP–1 NH3 |  |  | IPCC, 2006
3.B.4.g.i |  | Laying hens | Table_3-2 | Tier 1 Emission Factor | Laying hens (laying hens and parents) | Slurry | Total |  | NH3 | 0.48 | kg a–1 AAP–1 NH3 |  |  | IPCC, 2006
3.B.4.g.iii |  | Turkeys | Table_3-2 | Tier 1 Emission Factor | Turkeys | Litter | Housing, storage and yards |  | NH3 | 0.56 | kg a–1 AAP–1 NH3 |  |  | IPCC, 2006
3.B.4.g.iv |  | Other poultry | Table_3-2 | Tier 1 Emission Factor | Ducks | Litter | Total |  | NH3 | 0.68 | kg a–1 AAP–1 NH3 |  |  | IPCC, 2006
3.D.a.3 |  | Excreta deposited by grazing livestock | Table_3-2 | Tier 1 Emission Factor | Goats | Solid | Grazed pastures |  | NH3 | 0.8 | kg a–1 AAP–1 NH3 |  |  | IPCC, 2006
3.B.4.g.iii |  | Turkeys | Table_3-2 | Tier 1 Emission Factor | Turkeys | Litter | Total |  | NH3 | 0.95 | kg a–1 AAP–1 NH3 |  |  | IPCC, 2006
3.B.4.d |  | Goats | Table_3-2 | Tier 1 Emission Factor | Goats | Solid | Total |  | NH3 | 1.4 | kg a–1 AAP–1 NH3 |  |  | IPCC, 2006
3.D.a.1 |  | Manure applied to soils | Table_3-2 | Tier 1 Emission Factor | Horses | Solid | Manure application |  | NH3 | 1.7 | kg a–1 AAP–1 NH3 |  |  | IPCC, 2006
3.D.a.2 |  | Manure applied to soils | Table_3-2 | Tier 1 Emission Factor | Mules and asses | Solid | Manure application |  | NH3 | 1.7 | kg a–1 AAP–1 NH3 |  |  | IPCC, 2006
3.D.a.3 |  | Excreta deposited by grazing livestock | Table_3-2 | Tier 1 Emission Factor | Horses | Solid | Grazed pastures |  | NH3 | 6.1 | kg a–1 AAP–1 NH3 |  |  | IPCC, 2006
3.D.a.3 |  | Excreta deposited by grazing livestock | Table_3-2 | Tier 1 Emission Factor | Mules and asses | Solid | Grazed pastures |  | NH3 | 6.1 | kg a–1 AAP–1 NH3 |  |  | IPCC, 2006
3.B.4.e |  | Horses | Table_3-2 | Tier 1 Emission Factor | Horses | Solid | Housing, storage and yards |  | NH3 | 7 | kg a–1 AAP–1 NH3 |  |  | IPCC, 2006
3.B.4.f |  | Mules and asses | Table_3-2 | Tier 1 Emission Factor | Mules and asses | Solid | Housing, storage and yards |  | NH3 | 7 | kg a–1 AAP–1 NH3 |  |  | IPCC, 2006
3.B.4.h |  | Other animals | Table_3-2 | Tier 1 Emission Factor | Camels | Solid | Total |  | NH3 | 10.5 | kg a–1 AAP–1 NH3 |  |  | IPCC, 2006
3.B.4.e |  | Horses | Table_3-2 | Tier 1 Emission Factor | Horses | Solid | Total |  | NH3 | 14.8 | kg a–1 AAP–1 NH3 |  |  | IPCC, 2006
3.B.4.f |  | Mules and asses | Table_3-2 | Tier 1 Emission Factor | Mules and asses | Solid | Total |  | NH3 | 14.8 | kg a–1 AAP–1 NH3 |  |  | IPCC, 2006
3.B.3 |  | Swine | Table_3-3 | Tier 1 Emission Factor | ‘Swine’ – Sows | Outdoor |  |  | NO | 0 | kg a–1 AAP–1 NO2 |  |  | IPCC, 2006
3.B.4.g.i |  | Laying hens | Table_3-3 | Tier 1 Emission Factor | Laying hens (laying hens and parents) | Slurry |  |  | NO | 0.0002 | kg a–1 AAP–1 NO2 |  |  | IPCC, 2006
3.B.4.h |  | Other animals | Table_3-3 | Tier 1 Emission Factor | Other animals | Litter |  |  | NO | 0.0003 | kg a–1 AAP–1 NO2 |  |  | IPCC, 2006
3.B.4.g.ii |  | Broilers | Table_3-3 | Tier 1 Emission Factor | Broilers (broilers and parents) | Litter |  |  | NO | 0.002 | kg a–1 AAP–1 NO2 |  |  | IPCC, 2006
3.B.4.g.iv |  | Other poultry | Table_3-3 | Tier 1 Emission Factor | Geese | Litter |  |  | NO | 0.002 | kg a–1 AAP–1 NO2 |  |  | IPCC, 2006
3.B.3 |  | Swine | Table_3-3 | Tier 1 Emission Factor | ‘Swine’ — Fattening pigs | Slurry |  |  | NO | 0.002 | kg a–1 AAP–1 NO2 |  |  | IPCC, 2006
3.B.1.b |  | Non-dairy cattle | Table_3-3 | Tier 1 Emission Factor | Non-dairy cattle (including young cattle, beef cattle and suckling cows) | Slurry |  |  | NO | 0.003 | kg a–1 AAP–1 NO2 |  |  | IPCC, 2006
3.B.4.g.iv |  | Other poultry | Table_3-3 | Tier 1 Emission Factor | Ducks | Litter |  |  | NO | 0.004 | kg a–1 AAP–1 NO2 |  |  | IPCC, 2006
3.B.4.g.i |  | Laying hens | Table_3-3 | Tier 1 Emission Factor | Laying hens (laying hens and parents) | Solid |  |  | NO | 0.005 | kg a–1 AAP–1 NO2 |  |  | IPCC, 2006
3.B.3 |  | Swine | Table_3-3 | Tier 1 Emission Factor | ‘Swine’ – Sows | Slurry |  |  | NO | 0.006 | kg a–1 AAP–1 NO2 |  |  | IPCC, 2006
3.B.4.g.iii |  | Turkeys | Table_3-3 | Tier 1 Emission Factor | Turkeys | Litter |  |  | NO | 0.008 | kg a–1 AAP–1 NO2 |  |  | IPCC, 2006
3.B.4.d |  | Goats | Table_3-3 | Tier 1 Emission Factor | Goats | Solid |  |  | NO | 0.008 | kg a–1 AAP–1 NO2 |  |  | IPCC, 2006
3.B.2 |  | Sheep | Table_3-3 | Tier 1 Emission Factor | Sheep | Solid |  |  | NO | 0.008 | kg a–1 AAP–1 NO2 |  |  | IPCC, 2006
3.B.1.a |  | Dairy cattle | Table_3-3 | Tier 1 Emission Factor | Dairy cattle | Slurry |  |  | NO | 0.011 | kg a–1 AAP–1 NO2 |  |  | IPCC, 2006
3.B.4.a |  | Buffalo | Table_3-3 | Tier 1 Emission Factor | Buffalo | Solid |  |  | NO | 0.066 | kg a–1 AAP–1 NO2 |  |  | IPCC, 2006
3.B.3 |  | Swine | Table_3-3 | Tier 1 Emission Factor | ‘Swine’ — Fattening pigs | Solid |  |  | NO | 0.069 | kg a–1 AAP–1 NO2 |  |  | IPCC, 2006
3.B.1.b |  | Non-dairy cattle | Table_3-3 | Tier 1 Emission Factor | Non-dairy cattle | Solid |  |  | NO | 0.144 | kg a–1 AAP–1 NO2 |  |  | IPCC, 2006
3.B.4.e |  | Horses | Table_3-3 | Tier 1 Emission Factor | Horses | Solid |  |  | NO | 0.201 | kg a–1 AAP–1 NO2 |  |  | IPCC, 2006
3.B.4.f |  | Mules and asses | Table_3-3 | Tier 1 Emission Factor | Mules and asses | Solid |  |  | NO | 0.201 | kg a–1 AAP–1 NO2 |  |  | IPCC, 2006
3.B.3 |  | Swine | Table_3-3 | Tier 1 Emission Factor | ‘Swine’ – Sows | Solid |  |  | NO | 0.204 | kg a–1 AAP–1 NO2 |  |  | IPCC, 2006
3.B.1.a |  | Dairy cattle | Table_3-3 | Tier 1 Emission Factor | Dairy cattle | Solid |  |  | NO | 0.236 | kg a–1 AAP–1 NO2 |  |  | IPCC, 2006
3.B.4.h |  | Other animals | Table_3-4 | Tier 1 Emission Factor | Reindeer |  | Without silage feeding |  | NMVOC | 0.045 | kg AAP–1 a–1 |  |  | IPCC, 2006 |  | VOC
3.B.4.h |  | Other animals | Table_3-4 | Tier 1 Emission Factor | Rabbits |  | Without silage feeding |  | NMVOC | 0.059 | kg AAP–1 a–1 |  |  | IPCC, 2006 |  | VOC
3.B.4.g.ii |  | Broilers | Table_3-4 | Tier 1 Emission Factor | Broilers (broilers and parents) |  | Without silage feeding |  | NMVOC | 0.108 | kg AAP–1 a–1 |  |  | IPCC, 2006 |  | VOC
3.B.4.g.i |  | Laying hens | Table_3-4 | Tier 1 Emission Factor | Laying hens (laying hens and parents) |  | Without silage feeding |  | NMVOC | 0.165 | kg AAP–1 a–1 |  |  | IPCC, 2006 |  | VOC
3.B.2 |  | Sheep | Table_3-4 | Tier 1 Emission Factor | Sheep |  | Without silage feeding |  | NMVOC | 0.169 | kg AAP–1 a–1 |  |  | IPCC, 2006 |  | VOC
3.B.4.h |  | Other animals | Table_3-4 | Tier 1 Emission Factor | Camels |  | Without silage feeding |  | NMVOC | 0.271 | kg AAP–1 a–1 |  |  | IPCC, 2006 |  | VOC
3.B.2 |  | Sheep | Table_3-4 | Tier 1 Emission Factor | Sheep |  | Silage feeding |  | NMVOC | 0.279 | kg AAP–1 a–1 |  |  | IPCC, 2006 |  | VOC
3.B.4.g.iv |  | Other poultry | Table_3-4 | Tier 1 Emission Factor | Ducks and Geese |  | Without silage feeding |  | NMVOC | 0.489 | kg AAP–1 a–1 |  |  | IPCC, 2006 |  | VOC
3.B.4.g.iii |  | Turkeys | Table_3-4 | Tier 1 Emission Factor | Turkeys3 |  | Without silage feeding |  | NMVOC | 0.489 | kg AAP–1 a–1 |  |  | IPCC, 2006 |  | VOC
3.B.4.d |  | Goats | Table_3-4 | Tier 1 Emission Factor | Goats |  | Without silage feeding |  | NMVOC | 0.542 | kg AAP–1 a–1 |  |  | IPCC, 2006 |  | VOC
3.B.3 |  | Swine | Table_3-4 | Tier 1 Emission Factor | ‘Swine’ (Fattening pigs (b)) |  | Without silage feeding |  | NMVOC | 0.551 | kg AAP–1 a–1 |  |  | IPCC, 2006 |  | VOC
3.B.4.d |  | Goats | Table_3-4 | Tier 1 Emission Factor | Goats |  | Silage feeding |  | NMVOC | 0.624 | kg AAP–1 a–1 |  |  | IPCC, 2006 |  | VOC
3.B.4.f |  | Mules and asses | Table_3-4 | Tier 1 Emission Factor | Mules and asses |  | Without silage feeding |  | NMVOC | 1.47 | kg AAP–1 a–1 |  |  | IPCC, 2006 |  | VOC
3.B.3 |  | Swine | Table_3-4 | Tier 1 Emission Factor | ‘Swine (Sows) |  | Without silage feeding |  | NMVOC | 1.704 | kg AAP–1 a–1 |  |  | IPCC, 2006 |  | VOC
3.B.4.h |  | Other animals | Table_3-4 | Tier 1 Emission Factor | Fur animals |  | Without silage feeding |  | NMVOC | 1.941 | kg AAP–1 a–1 |  |  | IPCC, 2006 |  | VOC
3.B.4.f |  | Mules and asses | Table_3-4 | Tier 1 Emission Factor | Mules and asses |  | Silage feeding |  | NMVOC | 3.018 | kg AAP–1 a–1 |  |  | IPCC, 2006 |  | VOC
3.B.1.b |  | Non-dairy cattle | Table_3-4 | Tier 1 Emission Factor | Non-dairy cattle |  | Without silage feeding |  | NMVOC | 3.602 | kg AAP–1 a–1 |  |  | IPCC, 2006 |  | VOC
3.B.4.a |  | Buffalo | Table_3-4 | Tier 1 Emission Factor | Buffalo |  | Without silage feeding |  | NMVOC | 4.253 | kg AAP–1 a–1 |  |  | IPCC, 2006 |  | VOC
3.B.4.e |  | Horses | Table_3-4 | Tier 1 Emission Factor | Horses |  | Without silage feeding |  | NMVOC | 4.275 | kg AAP–1 a–1 |  |  | IPCC, 2006 |  | VOC
3.B.4.e |  | Horses | Table_3-4 | Tier 1 Emission Factor | Horses |  | Silage feeding |  | NMVOC | 7.781 | kg AAP–1 a–1 |  |  | IPCC, 2006 |  | VOC
3.B.1.a |  | Dairy cattle | Table_3-4 | Tier 1 Emission Factor | Dairy cattle |  | Without silage feeding |  | NMVOC | 8.047 | kg AAP–1 a–1 |  |  | IPCC, 2006 |  | VOC
3.B.1.b |  | Non-dairy cattle | Table_3-4 | Tier 1 Emission Factor | Non-dairy cattle |  | Silage feeding |  | NMVOC | 8.902 | kg AAP–1 a–1 |  |  | IPCC, 2006 |  | VOC
3.B.4.a |  | Buffalo | Table_3-4 | Tier 1 Emission Factor | Buffalo |  | Silage feeding |  | NMVOC | 9.247 | kg AAP–1 a–1 |  |  | IPCC, 2006 |  | VOC
3.B.1.a |  | Dairy cattle | Table_3-4 | Tier 1 Emission Factor | Dairy cattle |  | Silage feeding |  | NMVOC | 17.937 | kg AAP–1 a–1 |  |  | IPCC, 2006 |  | VOC
3.B.3 |  | Swine | Table_3-4 | Tier 1 Emission Factor | ‘Swine (Sows) |  | Silage feeding |  | NMVOC | na | kg AAP–1 a–1 |  |  | IPCC, 2006 |  | VOC
3.B.3 |  | Swine | Table_3-4 | Tier 1 Emission Factor | ‘Swine’ (Fattening pigs (b)) |  | Silage feeding |  | NMVOC | na | kg AAP–1 a–1 |  |  | IPCC, 2006 |  | VOC
3.B.4.g.ii |  | Broilers | Table_3-4 | Tier 1 Emission Factor | Broilers (broilers and parents) |  | Silage feeding |  | NMVOC | na | kg AAP–1 a–1 |  |  | IPCC, 2006 |  | VOC
3.B.4.h |  | Other animals | Table_3-4 | Tier 1 Emission Factor | Camels |  | Silage feeding |  | NMVOC | na | kg AAP–1 a–1 |  |  | IPCC, 2006 |  | VOC
3.B.4.g.iv |  | Other poultry | Table_3-4 | Tier 1 Emission Factor | Ducks and Geese |  | Silage feeding |  | NMVOC | na | kg AAP–1 a–1 |  |  | IPCC, 2006 |  | VOC
3.B.4.h |  | Other animals | Table_3-4 | Tier 1 Emission Factor | Fur animals |  | Silage feeding |  | NMVOC | na | kg AAP–1 a–1 |  |  | IPCC, 2006 |  | VOC
3.B.4.g.i |  | Laying hens | Table_3-4 | Tier 1 Emission Factor | Laying hens (laying hens and parents) |  | Silage feeding |  | NMVOC | na | kg AAP–1 a–1 |  |  | IPCC, 2006 |  | VOC
3.B.4.h |  | Other animals | Table_3-4 | Tier 1 Emission Factor | Rabbits |  | Silage feeding |  | NMVOC | na | kg AAP–1 a–1 |  |  | IPCC, 2006 |  | VOC
3.B.4.h |  | Other animals | Table_3-4 | Tier 1 Emission Factor | Reindeer |  | Silage feeding |  | NMVOC | na | kg AAP–1 a–1 |  |  | IPCC, 2006 |  | VOC
3.B.4.g.iii |  | Turkeys | Table_3-4 | Tier 1 Emission Factor | Turkeys3 |  | Silage feeding |  | NMVOC | na | kg AAP–1 a–1 |  |  | IPCC, 2006 |  | VOC
3.B.1 |  | Cattle | Table_3-8 | Tier 2 Emission Factor | Cattle | Slurry | Without natural crust |  |  | 0 | kg N2O-N (kg TAN entering store)–1 |  |  | IPCC, 2006
3.B.3 |  | Swine | Table_3-8 | Tier 2 Emission Factor | Pig | Slurry | Without natural crust |  |  | 0 | kg N2O-N (kg TAN entering store)–1 |  |  | IPCC, 2006
3.B.4.g.ii |  | Broilers | Table_3-8 | Tier 2 Emission Factor | Broiler | Solid | Manure heaps |  |  | 0.002 | kg N2O-N (kg TAN entering store)–1 |  |  | IPCC, 2006
3.B.4.g.iv |  | Other poultry | Table_3-8 | Tier 2 Emission Factor | Ducks | Solid | Manure heaps |  |  | 0.002 | kg N2O-N (kg TAN entering store)–1 |  |  | IPCC, 2006
3.B.4.g.iv |  | Other poultry | Table_3-8 | Tier 2 Emission Factor | Goose | Solid | Manure heaps |  |  | 0.002 | kg N2O-N (kg TAN entering store)–1 |  |  | IPCC, 2006
3.B.4.g.i |  | Laying hens | Table_3-8 | Tier 2 Emission Factor | Laying hens (laying hens and parents) | Solid | Manure heaps |  |  | 0.002 | kg N2O-N (kg TAN entering store)–1 |  |  | IPCC, 2006
3.B.4.g.iii |  | Turkey | Table_3-8 | Tier 2 Emission Factor | Turkey | Solid | Manure heaps |  |  | 0.002 | kg N2O-N (kg TAN entering store)–1 |  |  | IPCC, 2006 |  |  | Lamberg et al. (2011)
3.B.3 |  | Swine | Table_3-8 | Tier 2 Emission Factor | Pig | Solid | Manure heaps |  |  | 0.01 | kg N2O-N (kg TAN entering store)–1 |  |  | IPCC, 2006 |  |  | Lamberg et al. (2011)
3.B.1 |  | Cattle | Table_3-8 | Tier 2 Emission Factor | Cattle | Slurry | With natural crust |  |  | 0.01 | kg N2O-N (kg TAN entering store)–1 |  |  | IPCC, 2006 |  |  | Lamberg et al. (2011)
3.B.4.a |  | Buffalo | Table_3-8 | Tier 2 Emission Factor | Buffalo | Solid | Manure heaps |  |  | 0.02 | kg N2O-N (kg TAN entering store)–1 |  |  | IPCC, 2006 |  |  | Lamberg et al. (2011)
3.B.1 |  | Cattle | Table_3-8 | Tier 2 Emission Factor | Cattle | Solid | Manure heaps |  |  | 0.02 | kg N2O-N (kg TAN entering store)–1 |  |  | IPCC, 2006
3.B.4.d |  | Goats | Table_3-8 | Tier 2 Emission Factor | Goats | Solid | Manure heaps |  |  | 0.02 | kg N2O-N (kg TAN entering store)–1 |  |  | IPCC, 2006
3.B.4.f |  | Mules and asses | Table_3-8 | Tier 2 Emission Factor | Mules and asses | Solid | Manure heaps |  |  | 0.02 | kg N2O-N (kg TAN entering store)–1 |  |  | IPCC, 2006
3.B.2 |  | Sheep | Table_3-8 | Tier 2 Emission Factor | Sheep | Solid | Manure heaps |  |  | 0.02 | kg N2O-N (kg TAN entering store)–1 |  |  | IPCC, 2006
3.B.1.a |  | Dairy cattle | Table_3-9 | Tier 2 Emission Factor | Dairy cattle | Slurry | Yard |  | NH3 | 0.3 | kg NH3-N (AAP d)–1 |  |  | IPCC, 2006
3.B.1.a |  | Dairy cattle | Table_3-9 | Tier 2 Emission Factor | Dairy cattle, tied housing | Slurry | Yard |  | NH3 | 0.3 | kg NH3-N (AAP d)–1 |  |  | IPCC, 2006
3.B.1.a |  | Dairy cattle | Table_3-9 | Tier 2 Emission Factor | Dairy cattle | Solid | Yard |  | NH3 | 0.3 | kg NH3-N (AAP d)–1 |  |  | IPCC, 2006
3.B.1.a |  | Dairy cattle | Table_3-9 | Tier 2 Emission Factor | Dairy cattle, tied housing | Solid | Yard |  | NH3 | 0.3 | kg NH3-N (AAP d)–1 |  |  | IPCC, 2006
3.B.3 |  | Swine | Table_3-9 | Tier 2 Emission Factor | ‘Swine’ (finishing pigs, 8–110 kg) | Slurry | Yard |  | NH3 | 0.53 | kg NH3-N (AAP d)–1 |  |  | IPCC, 2006
3.B.1.b |  | Non-dairy cattle | Table_3-9 | Tier 2 Emission Factor | Non-dairy cattle (young cattle, beef cattle and suckling cows) | Slurry | Yard |  | NH3 | 0.53 | kg NH3-N (AAP d)–1 |  |  | IPCC, 2006
3.B.3 |  | Swine | Table_3-9 | Tier 2 Emission Factor | ‘Swine’ (finishing pigs, 8–110 kg) | Solid | Yard |  | NH3 | 0.53 | kg NH3-N (AAP d)–1 |  |  | IPCC, 2006
3.B.1.b |  | Non-dairy cattle | Table_3-9 | Tier 2 Emission Factor | Non-dairy cattle (young cattle, beef cattle and suckling cows) | Solid | Yard |  | NH3 | 0.53 | kg NH3-N (AAP d)–1 |  |  | IPCC, 2006
3.B.4.d |  | Goats | Table_3-9 | Tier 2 Emission Factor | Goats | Solid | Yard |  | NH3 | 0.75 | kg NH3-N (AAP d)–1 |  |  | IPCC, 2006
3.B.2 |  | Sheep | Table_3-9 | Tier 2 Emission Factor | Sheep | Solid | Yard |  | NH3 | 0.75 | kg NH3-N (AAP d)–1 |  |  | IPCC, 2006
2.B.1 |  | Ammonia production | Table_3-2 | Tier 1 emission factor |  | NA |  |  | NOx | 1 | kg/t NH3 | 0.05 | 334 | IPPC BREF LVC AAF (2006) |  | NOx
2.B.1 |  | Ammonia production | Table_3-8 | Tier 2 emission factor | partial oxidation | NA |  |  | NOx | 1 | kg/ton NH3 | 0.05 | 334 | IPPC BREF LVC AAF (2006) |  | NOx
2.B.1 |  | Ammonia production | Table_3-7 | Tier 2 emission factor | steam reforming, conventional as well as advanced processes | NA |  |  | CO | 0.006 | kg/ton NH3 | 0.002 | 0.02 | IPPC BREF LVC AAF (2006) |  | CO
2.B.1 |  | Ammonia production | Table_3-2 | Tier 1 emission factor |  | NA |  |  | NH3 | 0.01 | kg/t NH3 | 0.006 | 0.032 | IPPC BREF LVC AAF (2006)
2.B.1 |  | Ammonia production | Table_3-7 | Tier 2 emission factor | steam reforming, conventional as well as advanced processes | NA |  |  | NH3 | 0.05 | kg/ton NH3 | 0.001 | 0.1 | IPPC BREF LVC AAF (2006)
2.B.1 |  | Ammonia production | Table_3-8 | Tier 2 emission factor | partial oxidation | NA |  |  | CO | 0.1 | kg/ton NH3 | 0.001 | 0.2 | IPPC BREF LVC AAF (2006) |  | CO
2.B.1 |  | Ammonia production | Table_3-2 | Tier 1 emission factor |  | NA |  |  | CO | 0.1 | kg/t NH3 | 0.05 | 0.2 | IPPC BREF LVC AAF (2006) |  | CO
2.B.1 |  | Ammonia production | Table_3-7 | Tier 2 emission factor | steam reforming, conventional as well as advanced processes | NA |  |  | NMVOC | 0.09 | kg/ton NH3 | 0.01 | 0.3 | IPPC BREF LVC AAF (2006) |  | VOC
2.B.1 |  | Ammonia production | Table_3-7 | Tier 2 emission factor | steam reforming, conventional as well as advanced processes | NA |  |  | NOx | 1 | kg/ton NH3 | 0.3 | 1.3 | IPPC BREF LVC AAF (2006) |  | NOx
2.B.6 |  | Titanium dioxide production | Table_3-19 | Tier 2 emission factor | Chloride process | NA |  |  | SOx | 1.14 | kg/ton | 0.5 | 2 | IPPC BREF LVIC SAO (2006) |  | SOx
2.B.10.a |  | Chemical industry: Other | Table_3-30 | Tier 2 emission factor | Carbon black | NA |  |  | CO | 3 | kg/tonne carbon black | 2 | 3 | IPPC BREF LVIC SAO (2006) |  | CO
2.B.6 |  | Titanium dioxide production | Table_3-20 | Tier 2 emission factor | Sulphate process | NA |  |  | SOx | 3.97 | kg/ton | 2 | 8 | IPPC BREF LVIC SAO (2006) |  | SOx
2.B.10.a |  | Chemical industry: Other | Table_3-30 | Tier 2 emission factor | Carbon black | NA |  |  | NOx | 15 | kg/tonne carbon black | 6 | 15 | IPPC BREF LVIC SAO (2006) |  | NOx
2.B.10.a |  | Chemical industry: Other | Table_3-30 | Tier 2 emission factor | Carbon black | NA |  |  | SOx | 22 | kg/tonne carbon black | 6.5 | 22 | IPPC BREF LVIC SAO (2006) |  | SOx
2.B.5 |  | Carbide production | Table_3-17 | Tier 2 emission factor | CaC2 production without the usage of furnace gas | NA |  |  | TSP | 49 | g/Mg produced | 20 | 100 | IPPC BREF LVIC SAO (2006)
2.B.5 |  | Carbide production | Table_3-18 | Tier 2 emission factor | CaC2 production without the usage of furnace gas (e.g. lime kiln) | NA |  |  | TSP | 80.9 | g/Mg produced | 40 | 160 | IPPC BREF LVIC SAO (2006)
2.B.6 |  | Titanium dioxide production | Table_3-19 | Tier 2 emission factor | Chloride process | NA |  |  | CO | 159 | kg/ton | 80 | 300 | IPPC BREF LVIC SAO (2006) |  | CO
2.B.6 |  | Titanium dioxide production | Table_3-19 | Tier 2 emission factor | Chloride process | NA |  |  | NOx | 0.1 | kg/ton | 0.05 | 0.2 | IPPC BREF LVIC SAO (2006) |  | NOx | Struschka et al. (2008) | Lamberg et al. (2011)
2.B.6 |  | Titanium dioxide production | Table_3-20 | Tier 2 emission factor | Sulphate process | NA |  |  | NOx | 0.108 | kg/ton | 0.05 | 0.2 | IPPC BREF LVIC SAO (2006) |  | NOx | Struschka et al. (2008) | Lamberg et al. (2011)
2.B.6 |  | Titanium dioxide production | Table_3-19 | Tier 2 emission factor | Chloride process | NA |  |  | TSP | 0.2 | kg/ton | 0.1 | 0.3 | IPPC BREF LVIC SAO (2006) |  |  | Lamberg et al. (2011)
2.B.10.a |  | Chemical industry: Other | Table_3-30 | Tier 2 emission factor | Carbon black | NA |  |  | TSP | 0.3 | kg/tonne carbon black | 0.2 | 0.4 | IPPC BREF LVIC SAO (2006)
2.B.6 |  | Titanium dioxide production | Table_3-20 | Tier 2 emission factor | Sulphate process | NA |  |  | TSP | 0.3 | kg/ton | 0.004 | 0.45 | IPPC BREF LVIC SAO (2006)
2.B.10.a |  | Chemical industry: Other | Table_3-30 | Tier 2 emission factor | Carbon black | NA |  |  | NMVOC | 0.7 | kg/tonne carbon black | 0 | 0.7 | IPPC BREF LVIC SAO (2006) |  | VOC
2.B.10.a |  | Chemical industry: Other | Table_3-56 | Tier 2 emission factor |  | NA |  |  | NMVOC | 0.1 | kg/ton produced | 0.001 | 2 | IPPC BREF LVOC (2003) |  | VOC | Schmidl et al. (2011)
2.B.10.a |  | Chemical industry: Other | Table_3-52 | Tier 2 emission factor |  | NA |  |  | NMVOC | 2 | kg/ton produced | 0.5 | 3 | IPPC BREF LVOC (2003) |  | VOC | Schmidl et al. (2011)
2.B.10.a |  | Chemical industry: Other | Table_3-54 | Tier 2 emission factor | Formaldehyde, oxide process | NA |  |  | NMVOC | 1.5 | kg/ton produced | 0.5 | 5 | IPPC BREF LVOC (2003) |  | VOC
2.B.10.a |  | Chemical industry: Other | Table_3-36 | Tier 2 emission factor |  | NA |  |  | NMVOC | 0.6 | ton/kton produced | 0.03 | 6 | IPPC BREF LVOC (2003) |  | VOC
2.B.10.a |  | Chemical industry: Other | Table_3-53 | Tier 2 emission factor | Formaldehyde, silver process | NA |  |  | NMVOC | 7 | kg/ton produced | 6 | 10 | IPPC BREF LVOC (2003) |  | VOC | Struschka et al. (2008) | Lamberg et al. (2011)
2.B.10.a |  | Chemical industry: Other | Table_3-53 | Tier 2 emission factor | Formaldehyde, silver process | NA |  |  | CO | 12 | kg/ton produced | 10 | 14 | IPPC BREF LVOC (2003) |  | CO
2.B.10.a |  | Chemical industry: Other | Table_3-38 | Tier 2 emission factor | Balanced process, vinylchloride production | NA |  |  | NMVOC | 2500 | g/ton produced | 20 | 5000 | IPPC BREF LVOC (2003) |  | VOC
2.B.10.a |  | Chemical industry: Other | Table_3-37 | Tier 2 emission factor | balanced process, DCE unit | NA |  |  | NMVOC | 2500 | g/ton produced | 2.5 | 5870 | IPPC BREF LVOC (2003) |  | VOC
2.B.10.a |  | Chemical industry: Other | Table_3-55 | Tier 2 emission factor | Formaldehyde, silver process | NA |  |  | TSP | 0.0005 | kg/ton produced | 0.00025 | 0.001 | IPPC BREF LVOC (2003)
2.B.10.a |  | Chemical industry: Other | Table_3-55 | Tier 2 emission factor | Formaldehyde, silver process | NA |  |  | NMVOC | 0.0016 | kg/ton produced | 0.0008 | 0.0032 | IPPC BREF LVOC (2003) |  | VOC
2.B.10.a |  | Chemical industry: Other | Table_3-54 | Tier 2 emission factor | Formaldehyde, oxide process | NA |  |  | CO | 0.2 | kg/ton produced | 0.1 | 0.3 | IPPC BREF LVOC (2003) |  | CO
2.B.10.a |  | Chemical industry: Other | Table_3-55 | Tier 2 emission factor | Formaldehyde, silver process | NA |  |  | CO | 0.2 | kg/ton produced | 0.1 | 0.3 | IPPC BREF LVOC (2003) |  | CO
2.B.10.a |  | Chemical industry: Other | Table_3-50 | Tier 2 emission factor |  | NA | In the case of tratment by oxidation the emissions are considered to be zero [BREF Polymers] |  | NMVOC | 5 | kg/Mg produced | 2 | 6 | IPPC BREF Polymers |  | VOC
2.B.10.a |  | Chemical industry: Other | Table_3-39 | Tier 2 emission factor |  | NA |  |  | TSP | 31 | g/ton produced | 17 | 61 | IPPC BREF Polymers |  |  | Struschka et al. (2008) | Lamberg et al. (2011)
2.B.10.a |  | Chemical industry: Other | Table_3-47 | Tier 2 emission factor | Expandable polystyrene (EPS) | NA |  | Europe | TSP | 30 | g/ton produced | 20 | 125 | IPPC BREF Polymers
2.B.10.a |  | Chemical industry: Other | Table_3-40 | Tier 2 emission factor |  | NA |  |  | TSP | 97 | g/ton produced | 56 | 175 | IPPC BREF Polymers
2.B.10.a |  | Chemical industry: Other | Table_3-45 | Tier 2 emission factor | Production of General purpose polystyrene (GPPS) | NA |  |  | NMVOC | 120 | g/ton produced | 50 | 300 | IPPC BREF Polymers |  | VOC
2.B.10.a |  | Chemical industry: Other | Table_3-46 | Tier 2 emission factor | High impact polystyrene (HIPS) | NA |  | Europe | NMVOC | 120 | g/ton produced | 50 | 1000 | IPPC BREF Polymers |  | VOC
2.B.10.a |  | Chemical industry: Other | Table_3-48 | Tier 2 emission factor | SB polymer in general | NA |  |  | NMVOC | 0.27 | kg/ton produced | 0.17 | 0.54 | IPPC BREF Polymers |  | VOC | Struschka et al. (2008) | Lamberg et al. (2011)
2.B.10.a |  | Chemical industry: Other | Table_3-47 | Tier 2 emission factor | Expandable polystyrene (EPS) | NA |  | Europe | NMVOC | 3.2 | kg/ton produced | 1.6 | 11.5 | IPPC BREF Polymers |  | VOC | Struschka et al. (2008) | Lamberg et al. (2011)
2.B.10.a |  | Chemical industry: Other | Table_3-39 | Tier 2 emission factor |  | NA |  |  | NMVOC | 2.4 | kg/ton produced | 1 | 4.5 | IPPC BREF Polymers |  | VOC
2.B.10.a |  | Chemical industry: Other | Table_3-40 | Tier 2 emission factor |  | NA |  |  | NMVOC | 2.3 | kg/ton produced | 1.9 | 5.8 | IPPC BREF Polymers |  | VOC
2.B.10.a |  | Chemical industry: Other | Table_3-42 | Tier 2 emission factor | Emulsion PVC process (E-PVC) | NA |  |  | NMVOC | 813 | g/ton produced | 18 | 1000 | IPPC BREF Polymers (2003) |  | VOC | Lamberg et al. (2011)
2.D.3.a |  | Domestic solvent use including fungicides | Table_3-4-c | Tier 2 emission factor | Cosmetics and toiletries (aerosol) | NA |  |  | NMVOC | 270 | g/kg product | 140 | 540 | Italian IIR (2012) |  | VOC
2.D.3.a |  | Domestic solvent use including fungicides | Table_3-4-k | Tier 2 emission factor | Pharmaceutical products | NA |  |  | NMVOC | 600 | g/kg product | 250 | 950 | Italian IIR (2012), Austrian IIR (2012) |  | VOC
2.D.3.a |  | Domestic solvent use including fungicides | Table_3-5-l | Tier 2 emission factor | Pharmaceutical products | NA |  |  | NMVOC | 48 | g/person | 16 | 100 | Italian IIR (2012), Swiss IIR (2012) |  | VOC
2.D.3.a |  | Domestic solvent use including fungicides | Table_3-4-e | Tier 2 emission factor | Household products (non-aerosol) | NA |  |  | NMVOC | 10 | g/kg product | 7 | 15 | Italian IIR (2012), UK IIR (2012) |  | VOC
2.D.3.a |  | Domestic solvent use including fungicides | Table_3-4-b | Tier 2 emission factor | Cosmetics and toiletries (non-aerosol) | NA |  |  | NMVOC | 85 | g/kg product | 50 | 120 | Italian IIR (2012), UK IIR (2012) |  | VOC
2.D.3.a |  | Domestic solvent use including fungicides | Table_3-4-d | Tier 2 emission factor | Household products (all) | NA |  |  | NMVOC | 16 | g/kg product | 8 | 33 | Italian IIR (2012), US EPA (1995) |  | VOC
2.D.3.a |  | Domestic solvent use including fungicides | Table_3-4-a | Tier 2 emission factor | Cosmetics and toiletries (all) | NA |  |  | NMVOC | 127 | g/kg product | 60 | 250 | Italian IIR (2012), US EPA (1995) |  | VOC
2.D.3.a |  | Domestic solvent use including fungicides | Table_3-4-f | Tier 2 emission factor | Car care products (all) | NA |  |  | NMVOC | 180 | g/kg product | 100 | 340 | Italian IIR (2012), US EPA (1995) |  | VOC
1.A.4.b.i | Buildings | Residential plants | Table_3-18 | Tier 2 emission factor | Small (single household scale, capacity <=50 kWth) boilers | Gas Oil |  | NA | TSP | 1.5 | g/GJ | 1 | 2 | Italian Ministry for the Environment (2005) | petroleum
1.A.4.b.i | Buildings | Residential plants | Table_3-18 | Tier 2 emission factor | Small (single household scale, capacity <=50 kWth) boilers | Gas Oil |  | NA | CO | 3.7 | g/GJ | 2 | 5 | Italian Ministry for the Environment (2005) | petroleum | CO
1.A.4.c.i |  | Agriculture / forestry / fishing: Stationary | Table_3-26 | Tier 2 emission factor | Medium size (>50 kWth to <=1 MWth) boilers | Natural Gas |  | NA | CO | 24 | g/GJ | 18 | 42 | Italian Ministry for the Environment (2005) |  | CO
1.A.4.a.i | Buildings | Commercial / institutional: stationary | Table_3-26 | Tier 2 emission factor | Medium size (>50 kWth to <=1 MWth) boilers | Natural Gas |  | NA | CO | 24 | g/GJ | 18 | 42 | Italian Ministry for the Environment (2005) | natural gas | CO
1.A.5.a | Buildings | Other, stationary (including military) | Table_3-26 | Tier 2 emission factor | Medium size (>50 kWth to <=1 MWth) boilers | Natural Gas |  | NA | CO | 24 | g/GJ | 18 | 42 | Italian Ministry for the Environment (2005) | natural gas | CO
1.A.4.b.i | Buildings | Residential plants | Table_3-18 | Tier 2 emission factor | Small (single household scale, capacity <=50 kWth) boilers | Gas Oil |  | NA | NOx | 69 | g/GJ | 41 | 97 | Italian Ministry for the Environment (2005) | petroleum | NOx
1.A.4.c.i |  | Agriculture / forestry / fishing: Stationary | Table_3-26 | Tier 2 emission factor | Medium size (>50 kWth to <=1 MWth) boilers | Natural Gas |  | NA | NOx | 73 | g/GJ | 44 | 106 | Italian Ministry for the Environment (2005) |  | NOx
1.A.4.a.i | Buildings | Commercial / institutional: stationary | Table_3-26 | Tier 2 emission factor | Medium size (>50 kWth to <=1 MWth) boilers | Natural Gas |  | NA | NOx | 73 | g/GJ | 44 | 106 | Italian Ministry for the Environment (2005) | natural gas | NOx
1.A.5.a | Buildings | Other, stationary (including military) | Table_3-26 | Tier 2 emission factor | Medium size (>50 kWth to <=1 MWth) boilers | Natural Gas |  | NA | NOx | 73 | g/GJ | 44 | 106 | Italian Ministry for the Environment (2005) | natural gas | NOx
1.A.4.b.i | Buildings | Residential plants | Table_3-18 | Tier 2 emission factor | Small (single household scale, capacity <=50 kWth) boilers | Gas Oil |  | NA | SOx | 79 | g/GJ | 47 | 111 | Italian Ministry for the Environment (2005) | petroleum | SOx
1.A.4.b.i | Buildings | Residential plants | Table_3-18 | Tier 2 emission factor | Small (single household scale, capacity <=50 kWth) boilers | Gas Oil |  | NA | NMVOC | 0.17 | g/GJ | 0.06 | 0.51 | Italian Ministry for the Environment (2005) | petroleum | VOC
1.A.4.c.i |  | Agriculture / forestry / fishing: Stationary | Table_3-27 | Tier 2 emission factor | Medium size (>1 MWth to <=50 MWth) boilers | Natural Gas |  | NA | TSP | 0.45 | g/GJ | 0.27 | 0.63 | Italian Ministry for the Environment (2005)
1.A.4.a.i | Buildings | Commercial / institutional: stationary | Table_3-27 | Tier 2 emission factor | Medium size (>1 MWth to <=50 MWth) boilers | Natural Gas |  | NA | TSP | 0.45 | g/GJ | 0.27 | 0.63 | Italian Ministry for the Environment (2005) | natural gas |  | Lamberg et al. (2011)
1.A.5.a | Buildings | Other, stationary (including military) | Table_3-27 | Tier 2 emission factor | Medium size (>1 MWth to <=50 MWth) boilers | Natural Gas |  | NA | TSP | 0.45 | g/GJ | 0.27 | 0.63 | Italian Ministry for the Environment (2005) | natural gas
1.A.4.c.i |  | Agriculture / forestry / fishing: Stationary | Table_3-26 | Tier 2 emission factor | Medium size (>50 kWth to <=1 MWth) boilers | Natural Gas |  | NA | TSP | 0.45 | g/GJ | 0.27 | 0.63 | Italian Ministry for the Environment (2005)
1.A.4.a.i | Buildings | Commercial / institutional: stationary | Table_3-26 | Tier 2 emission factor | Medium size (>50 kWth to <=1 MWth) boilers | Natural Gas |  | NA | TSP | 0.45 | g/GJ | 0.27 | 0.63 | Italian Ministry for the Environment (2005) | natural gas
1.A.5.a | Buildings | Other, stationary (including military) | Table_3-26 | Tier 2 emission factor | Medium size (>50 kWth to <=1 MWth) boilers | Natural Gas |  | NA | TSP | 0.45 | g/GJ | 0.27 | 0.63 | Italian Ministry for the Environment (2005) | natural gas
1.A.4.c.i |  | Agriculture / forestry / fishing: Stationary | Table_3-26 | Tier 2 emission factor | Medium size (>50 kWth to <=1 MWth) boilers | Natural Gas |  | NA | SOx | 1.4 | g/GJ | 0.83 | 1.95 | Italian Ministry for the Environment (2005) |  | SOx
1.A.4.a.i | Buildings | Commercial / institutional: stationary | Table_3-26 | Tier 2 emission factor | Medium size (>50 kWth to <=1 MWth) boilers | Natural Gas |  | NA | SOx | 1.4 | g/GJ | 0.83 | 1.95 | Italian Ministry for the Environment (2005) | natural gas | SOx
1.A.5.a | Buildings | Other, stationary (including military) | Table_3-26 | Tier 2 emission factor | Medium size (>50 kWth to <=1 MWth) boilers | Natural Gas |  | NA | SOx | 1.4 | g/GJ | 0.83 | 1.95 | Italian Ministry for the Environment (2005) | natural gas | SOx
1.A.4.b.i | Buildings | Residential plants | Table_3-16 | Tier 2 emission factor | Small (single household scale, capacity <=50 kWth) boilers | Natural Gas |  | NA | NMVOC | 1.8 | g/GJ | 1.1 | 2.5 | Italian Ministry for the Environment (2005) | natural gas | VOC
5.C.2 |  | Open burning of waste | Table_3-3 | Tier 2 emission factor | Orchard crops | NA |  |  | NMVOC | 1 | kg/Mg waste | 0.33 | 3 | Jenkins et al (1996a) |  | VOC | Lamberg et al. (2011)
5.C.2 |  | Open burning of waste | Table_3-2 | Tier 2 emission factor | Forest residues | NA |  |  | SOx | 0.03 | kg/Mg waste | 0.01 | 0.08 | Jenkins et al (1996a) |  | SOx
5.C.2 |  | Open burning of waste | Table_3-1 | Tier 1 emission factor | NA | NA |  | NA | SOx | 0.11 | kg/Mg waste | 0.04 | 0.32 | Jenkins et al (1996a) |  | SOx
5.C.2 |  | Open burning of waste | Table_3-3 | Tier 2 emission factor | Orchard crops | NA |  |  | SOx | 0.19 | kg/Mg waste | 0.06 | 0.57 | Jenkins et al (1996a) |  | SOx
5.C.2 |  | Open burning of waste | Table_3-2 | Tier 2 emission factor | Forest residues | NA |  |  | PM2.5 | 3.76 | kg/Mg waste | 1.25 | 11.28 | Jenkins et al (1996a) |  | PM25
5.C.2 |  | Open burning of waste | Table_3-2 | Tier 2 emission factor | Forest residues | NA |  |  | PM10 | 4.13 | kg/Mg waste | 1.38 | 12.39 | Jenkins et al (1996a) |  | PM10
5.C.2 |  | Open burning of waste | Table_3-1 | Tier 1 emission factor | NA | NA |  | NA | PM2.5 | 4.19 | kg/Mg waste | 1.4 | 12.56 | Jenkins et al (1996a) |  | PM25
5.C.2 |  | Open burning of waste | Table_3-2 | Tier 2 emission factor | Forest residues | NA |  |  | TSP | 4.31 | kg/Mg waste | 1.44 | 12.92 | Jenkins et al (1996a)
5.C.2 |  | Open burning of waste | Table_3-1 | Tier 1 emission factor | NA | NA |  | NA | PM10 | 4.51 | kg/Mg waste | 1.5 | 13.53 | Jenkins et al (1996a) |  | PM10
5.C.2 |  | Open burning of waste | Table_3-3 | Tier 2 emission factor | Orchard crops | NA |  |  | PM2.5 | 4.61 | kg/Mg waste | 1.54 | 13.83 | Jenkins et al (1996a) |  | PM25
5.C.2 |  | Open burning of waste | Table_3-1 | Tier 1 emission factor | NA | NA |  | NA | TSP | 4.64 | kg/Mg waste | 1.55 | 13.93 | Jenkins et al (1996a)
5.C.2 |  | Open burning of waste | Table_3-3 | Tier 2 emission factor | Orchard crops | NA |  |  | PM10 | 4.89 | kg/Mg waste | 1.63 | 14.67 | Jenkins et al (1996a) |  | PM10
5.C.2 |  | Open burning of waste | Table_3-3 | Tier 2 emission factor | Orchard crops | NA |  |  | TSP | 4.98 | kg/Mg waste | 1.66 | 14.94 | Jenkins et al (1996a)
5.C.2 |  | Open burning of waste | Table_3-3 | Tier 2 emission factor | Orchard crops | NA |  |  | NOx | 4.99 | kg/Mg waste | 1.66 | 14.98 | Jenkins et al (1996a) |  | NOx
5.C.2 |  | Open burning of waste | Table_3-2 | Tier 2 emission factor | Forest residues | NA |  |  | CO | 48.79 | kg/Mg waste | 16.26 | 146.36 | Jenkins et al (1996a) |  | CO
5.C.2 |  | Open burning of waste | Table_3-1 | Tier 1 emission factor | NA | NA |  | NA | CO | 55.83 | kg/Mg waste | 18.61 | 167.5 | Jenkins et al (1996a) |  | CO
5.C.2 |  | Open burning of waste | Table_3-3 | Tier 2 emission factor | Orchard crops | NA |  |  | CO | 62.88 | kg/Mg waste | 20.96 | 188.63 | Jenkins et al (1996a) |  | CO
5.C.2 |  | Open burning of waste | Table_3-1 | Tier 1 emission factor | NA | NA |  | NA | NMVOC | 1.23 | kg/Mg waste | 0.41 | 3.7 | Jenkins et al (1996a) |  | VOC
5.C.2 |  | Open burning of waste | Table_3-2 | Tier 2 emission factor | Forest residues | NA |  |  | NOx | 1.38 | kg/Mg waste | 0.46 | 4.13 | Jenkins et al (1996a) |  | NOx
5.C.2 |  | Open burning of waste | Table_3-2 | Tier 2 emission factor | Forest residues | NA |  |  | NMVOC | 1.47 | kg/Mg waste | 0.49 | 4.41 | Jenkins et al (1996a) |  | VOC
5.C.2 |  | Open burning of waste | Table_3-1 | Tier 1 emission factor | NA | NA |  | NA | NOx | 3.18 | kg/Mg waste | 1.06 | 9.55 | Jenkins et al (1996a) |  | NOx
5.C.2 |  | Open burning of waste | Table_3-1 | Tier 1 emission factor | NA | NA |  | NA | Benzo(b)fluoranthene | 4.63 | g/Mg waste | 1.54 | 13.88 | Jenkins et al (1996b)
5.C.2 |  | Open burning of waste | Table_3-2 | Tier 2 emission factor | Forest residues | NA |  |  | Benzo(k)fluoranthene | 5.15 | g/Mg waste | 1.72 | 15.45 | Jenkins et al (1996b)
5.C.2 |  | Open burning of waste | Table_3-1 | Tier 1 emission factor | NA | NA |  | NA | Benzo(k)fluoranthene | 5.68 | g/Mg waste | 1.89 | 17.03 | Jenkins et al (1996b)
5.C.2 |  | Open burning of waste | Table_3-3 | Tier 2 emission factor | Orchard crops | NA |  |  | Benzo(k)fluoranthene | 6.2 | g/Mg waste | 2.07 | 18.6 | Jenkins et al (1996b)
5.C.2 |  | Open burning of waste | Table_3-2 | Tier 2 emission factor | Forest residues | NA |  |  | Benzo(b)fluoranthene | 6.45 | g/Mg waste | 2.15 | 19.35 | Jenkins et al (1996b)
5.C.2 |  | Open burning of waste | Table_3-3 | Tier 2 emission factor | Orchard crops | NA |  |  | Benzo(a)pyrene | 1.5 | g/Mg waste | 0.5 | 4.5 | Jenkins et al (1996b)
5.C.2 |  | Open burning of waste | Table_3-1 | Tier 1 emission factor | NA | NA |  | NA | Benzo(a)pyrene | 2.33 | g/Mg waste | 0.78 | 6.98 | Jenkins et al (1996b)
5.C.2 |  | Open burning of waste | Table_3-3 | Tier 2 emission factor | Orchard crops | NA |  |  | Benzo(b)fluoranthene | 2.8 | g/Mg waste | 0.93 | 8.4 | Jenkins et al (1996b)
5.C.2 |  | Open burning of waste | Table_3-2 | Tier 2 emission factor | Forest residues | NA |  |  | Benzo(a)pyrene | 3.15 | g/Mg waste | 1.05 | 9.45 | Jenkins et al (1996b)
1.A.4.b.i | Buildings | Residential plants | Table_3-42 | Tier 2 emission factor | Advanced / ecolabelled stoves and boilers | Wood |  | NA | CO | 2000 | g/GJ | 500 | 5000 | Johansson et al. (2003) | Biomass | CO
1.A.4.b.i | Buildings | Residential plants | Table_3-41 | Tier 2 emission factor | Energy efficient stoves | Wood |  | NA | CO | 4000 | g/GJ | 500 | 10000 | Johansson et al. (2003) | Biomass | CO
1.A.4.c.i |  | Agriculture / forestry / fishing: Stationary | Table_3-48 | Tier 2 emission factor | Wood combustion <1MW - Automatic Boilers | Wood |  | NA | NMVOC | 12 | g/GJ | 5 | 300 | Johansson et al. (2004) | Biomass | VOC
1.A.4.a.i | Buildings | Commercial / institutional: stationary | Table_3-48 | Tier 2 emission factor | Wood combustion <1MW - Automatic Boilers | Wood |  | NA | NMVOC | 12 | g/GJ | 5 | 300 | Johansson et al. (2004) | Biomass | VOC
1.A.5.a | Buildings | Other, stationary (including military) | Table_3-48 | Tier 2 emission factor | Wood combustion <1MW - Automatic Boilers | Wood |  | NA | NMVOC | 12 | g/GJ | 5 | 300 | Johansson et al. (2004) | Biomass | VOC
1.A.4.c.i |  | Agriculture / forestry / fishing: Stationary | Table_3-45 | Tier 2 emission factor | Wood combustion >1MW – Boilers | Wood |  | NA | NMVOC | 12 | g/GJ | 5 | 300 | Johansson et al. (2004) | Biomass | VOC
1.A.4.a.i | Buildings | Commercial / institutional: stationary | Table_3-45 | Tier 2 emission factor | Wood combustion >1MW – Boilers | Wood |  | NA | NMVOC | 12 | g/GJ | 5 | 300 | Johansson et al. (2004) | Biomass | VOC
1.A.5.a | Buildings | Other, stationary (including military) | Table_3-45 | Tier 2 emission factor | Wood combustion >1MW – Boilers | Wood |  | NA | NMVOC | 12 | g/GJ | 5 | 300 | Johansson et al. (2004) | Biomass | VOC
1.A.4.b.i | Buildings | Residential plants | Table_3-41 | Tier 2 emission factor | Energy efficient stoves | Wood |  | NA | NMVOC | 350 | g/GJ | 100 | 2000 | Johansson et al. (2004) | Biomass | VOC
1.A.4.b.i | Buildings | Residential plants | Table_3-44 | Tier 2 emission factor | Pellet stoves and boilers | Wood |  | NA | NMVOC | 10 | g/GJ | 1 | 30 | Johansson et al. (2004) and Boman et al. (2011) | Biomass | VOC
1.A.4.b.i | Buildings | Residential plants | Table_3-42 | Tier 2 emission factor | Advanced / ecolabelled stoves and boilers | Wood |  | NA | PM2.5 | 93 | g/GJ | 19 | 233 | Johansson et al.(2003) | Biomass | PM25 | Lamberg et al. (2011)
1.A.4.b.i | Buildings | Residential plants | Table_3-42 | Tier 2 emission factor | Advanced / ecolabelled stoves and boilers | Wood |  | NA | PM10 | 95 | g/GJ | 19 | 238 | Johansson et al.(2003) | Biomass | PM10
1.A.4.b.i | Buildings | Residential plants | Table_3-42 | Tier 2 emission factor | Advanced / ecolabelled stoves and boilers | Wood |  | NA | TSP | 100 | g/GJ | 20 | 250 | Johansson et al.(2003) | Biomass
2.C.1 |  | Iron and steel production | Table_3-25 | Tier 2 abatement efficiency |  | NA | Venturi scrubbers or ESP |  | Ni | 0.942 |  | 0.885 | 0.971 | Kakareka (1998)
2.C.1 |  | Iron and steel production | Table_3-25 | Tier 2 abatement efficiency |  | NA | Venturi scrubbers or ESP |  | Zn | 0.95 |  | 0.9 | 0.975 | Kakareka (1998)
2.C.1 |  | Iron and steel production | Table_3-25 | Tier 2 abatement efficiency |  | NA | Venturi scrubbers or ESP |  | Cd | 0.956 |  | 0.911 | 0.978 | Kakareka (1998)
2.C.1 |  | Iron and steel production | Table_3-25 | Tier 2 abatement efficiency |  | NA | Venturi scrubbers or ESP |  | Pb | 0.964 |  | 0.929 | 0.982 | Kakareka (1998)
2.C.1 |  | Iron and steel production | Table_3-25 | Tier 2 abatement efficiency |  | NA | Includes dust suppression systems such as pressure equalisation |  | Cd | 0.996 |  | 0.978 | 0.999 | Kakareka (1998)
2.C.1 |  | Iron and steel production | Table_3-25 | Tier 2 abatement efficiency |  | NA | Includes dust suppression systems such as pressure equalisation |  | Ni | 0.996 |  | 0.981 | 0.999 | Kakareka (1998)
2.C.1 |  | Iron and steel production | Table_3-25 | Tier 2 abatement efficiency |  | NA | Includes dust suppression systems such as pressure equalisation |  | Pb | 0.996 |  | 0.982 | 0.999 | Kakareka (1998)
2.C.1 |  | Iron and steel production | Table_3-25 | Tier 2 abatement efficiency |  | NA | Includes dust suppression systems such as pressure equalisation |  | Zn | 0.997 |  | 0.983 | 0.999 | Kakareka (1998)
2.C.1 |  | Iron and steel production | Table_3-16 | Tier 2 emission factor | Basic oxygen furnace steel plant | NA |  |  | PM2.5 | 21 | g/Mg steel produced | 1 | 550 | Kakareka (2008) applied on TSP |  | PM25
2.C.1 |  | Iron and steel production | Table_3-17 | Tier 2 emission factor | Basic oxygen furnace steel plant | NA |  |  | PM2.5 | 21 | g/Mg steel produced | 1 | 550 | Kakareka (2008) applied on TSP |  | PM25
2.C.1 |  | Iron and steel production | Table_3-15 | Tier 2 emission factor | Electric furnace steel plant | NA |  |  | PM2.5 | 21 | g/Mg steel produced | 1 | 550 | Kakareka (2008) applied on TSP |  | PM25
2.C.1 |  | Iron and steel production | Table_3-18 | Tier 2 emission factor | Electric furnace steel plant | NA |  |  | PM2.5 | 21 | g/Mg steel produced | 1 | 550 | Kakareka (2008) applied on TSP |  | PM25
2.C.1 |  | Iron and steel production | Table_3-19 | Tier 2 emission factor | Electric furnace steel plant | NA |  |  | PM2.5 | 21 | g/Mg steel produced | 1 | 550 | Kakareka (2008) applied on TSP |  | PM25
2.C.1 |  | Iron and steel production | Table_3-20 | Tier 2 emission factor | Electric furnace steel plant | NA |  |  | PM2.5 | 21 | g/Mg steel produced | 1 | 550 | Kakareka (2008) applied on TSP |  | PM25
2.C.1 |  | Iron and steel production | Table_3-16 | Tier 2 emission factor | Basic oxygen furnace steel plant | NA |  |  | PM10 | 24 | g/Mg steel produced | 1 | 620 | Kakareka (2008) applied on TSP |  | PM10
2.C.1 |  | Iron and steel production | Table_3-17 | Tier 2 emission factor | Basic oxygen furnace steel plant | NA |  |  | PM10 | 24 | g/Mg steel produced | 1 | 620 | Kakareka (2008) applied on TSP |  | PM10
2.C.1 |  | Iron and steel production | Table_3-15 | Tier 2 emission factor | Electric furnace steel plant | NA |  |  | PM10 | 24 | g/Mg steel produced | 1 | 620 | Kakareka (2008) applied on TSP |  | PM10
2.C.1 |  | Iron and steel production | Table_3-18 | Tier 2 emission factor | Electric furnace steel plant | NA |  |  | PM10 | 24 | g/Mg steel produced | 1 | 620 | Kakareka (2008) applied on TSP |  | PM10
2.C.1 |  | Iron and steel production | Table_3-19 | Tier 2 emission factor | Electric furnace steel plant | NA |  |  | PM10 | 24 | g/Mg steel produced | 1 | 620 | Kakareka (2008) applied on TSP |  | PM10
2.C.1 |  | Iron and steel production | Table_3-20 | Tier 2 emission factor | Electric furnace steel plant | NA |  |  | PM10 | 24 | g/Mg steel produced | 1 | 620 | Kakareka (2008) applied on TSP |  | PM10
1.A.4.b.i | Buildings | Residential plants | Table_3-19 | Tier 2 emission factor | Advanced coal combustion techniques <1MWth - Advanced stove | Coal Fuels |  | NA | PCB | 170 | µg/GJ | 85 | 260 | Kakareka et al. (2004) | coal
1.A.4.c.i |  | Agriculture / forestry / fishing: Stationary | Table_3-23 | Tier 2 emission factor | Advanced coal combustion techniques <1MWth - Automatic Boiler | Coal Fuels |  | NA | PCB | 170 | µg/GJ | 85 | 260 | Kakareka et al. (2004)
1.A.4.a.i | Buildings | Commercial / institutional: stationary | Table_3-23 | Tier 2 emission factor | Advanced coal combustion techniques <1MWth - Automatic Boiler | Coal Fuels |  | NA | PCB | 170 | µg/GJ | 85 | 260 | Kakareka et al. (2004) | coal
1.A.5.a | Buildings | Other, stationary (including military) | Table_3-23 | Tier 2 emission factor | Advanced coal combustion techniques <1MWth - Automatic Boiler | Coal Fuels |  | NA | PCB | 170 | µg/GJ | 85 | 260 | Kakareka et al. (2004) | coal
1.A.4.c.i |  | Agriculture / forestry / fishing: Stationary | Table_3-22 | Tier 2 emission factor | Advanced coal combustion techniques <1MWth - Manual Boiler | Coal Fuels |  | NA | PCB | 170 | µg/GJ | 85 | 260 | Kakareka et al. (2004)
1.A.4.a.i | Buildings | Commercial / institutional: stationary | Table_3-22 | Tier 2 emission factor | Advanced coal combustion techniques <1MWth - Manual Boiler | Coal Fuels |  | NA | PCB | 170 | µg/GJ | 85 | 260 | Kakareka et al. (2004) | coal
1.A.5.a | Buildings | Other, stationary (including military) | Table_3-22 | Tier 2 emission factor | Advanced coal combustion techniques <1MWth - Manual Boiler | Coal Fuels |  | NA | PCB | 170 | µg/GJ | 85 | 260 | Kakareka et al. (2004) | coal
1.A.4.c.i |  | Agriculture / forestry / fishing: Stationary | Table_3-21 | Tier 2 emission factor | Medium size (>1 MWth to <=50 MWth) boilers | Coal Fuels |  | NA | PCB | 170 | µg/GJ | 85 | 260 | Kakareka et al. (2004) |  |  | Lamberg et al. (2011)
1.A.4.a.i | Buildings | Commercial / institutional: stationary | Table_3-21 | Tier 2 emission factor | Medium size (>1 MWth to <=50 MWth) boilers | Coal Fuels |  | NA | PCB | 170 | µg/GJ | 85 | 260 | Kakareka et al. (2004) | coal |  | Lamberg et al. (2011)
1.A.5.a | Buildings | Other, stationary (including military) | Table_3-21 | Tier 2 emission factor | Medium size (>1 MWth to <=50 MWth) boilers | Coal Fuels |  | NA | PCB | 170 | µg/GJ | 85 | 260 | Kakareka et al. (2004) | coal
1.A.4.c.i |  | Agriculture / forestry / fishing: Stationary | Table_3-20 | Tier 2 emission factor | Medium size (>50 kWth to <=1 MWth) boilers | Coal Fuels |  | NA | PCB | 170 | µg/GJ | 85 | 260 | Kakareka et al. (2004)
1.A.4.a.i | Buildings | Commercial / institutional: stationary | Table_3-20 | Tier 2 emission factor | Medium size (>50 kWth to <=1 MWth) boilers | Coal Fuels |  | NA | PCB | 170 | µg/GJ | 85 | 260 | Kakareka et al. (2004) | coal
1.A.5.a | Buildings | Other, stationary (including military) | Table_3-20 | Tier 2 emission factor | Medium size (>50 kWth to <=1 MWth) boilers | Coal Fuels |  | NA | PCB | 170 | µg/GJ | 85 | 260 | Kakareka et al. (2004) | coal
1.A.4.b.i | Buildings | Residential plants | Table_3-3 | Tier 1 emission factor | NA | Hard Coal and Brown Coal |  | NA | PCB | 170 | µg/GJ | 85 | 260 | Kakareka et al. (2004) | coal
1.A.4.c.i |  | Agriculture / forestry / fishing: Stationary | Table_3-7 | Tier 1 emission factor | NA | Hard Coal and Brown Coal |  | NA | PCB | 170 | µg/GJ | 85 | 260 | Kakareka et al. (2004)
1.A.4.a.i | Buildings | Commercial / institutional: stationary | Table_3-7 | Tier 1 emission factor | NA | Hard Coal and Brown Coal |  | NA | PCB | 170 | µg/GJ | 85 | 260 | Kakareka et al. (2004) | coal
1.A.5.a | Buildings | Other, stationary (including military) | Table_3-7 | Tier 1 emission factor | NA | Hard Coal and Brown Coal |  | NA | PCB | 170 | µg/GJ | 85 | 260 | Kakareka et al. (2004) | coal
1.A.4.b.i | Buildings | Residential plants | Table_3-12 | Tier 2 emission factor | Fireplaces, Saunas and Outdoor Heaters | Solid Fuel (not biomass) |  | NA | PCB | 170 | µg/GJ | 85 | 260 | Kakareka et al. (2004) |  |  | Struschka et al. (2008) | Lamberg et al. (2011)
1.A.4.b.i | Buildings | Residential plants | Table_3-15 | Tier 2 emission factor | Small (single household scale, capacity <=50 kWth) boilers | Solid Fuel (not biomass) |  | NA | PCB | 170 | µg/GJ | 85 | 260 | Kakareka et al. (2004) |  |  | Struschka et al. (2008) | Lamberg et al. (2011)
1.A.4.b.i | Buildings | Residential plants | Table_3-14 | Tier 2 emission factor | Stoves | Solid Fuel (not biomass) |  | NA | PCB | 170 | µg/GJ | 85 | 260 | Kakareka et al. (2004) |  |  | Struschka et al. (2008) | Lamberg et al. (2011)
1.A.2.c |  | Chemicals | Table_3-2 | Tier 1 emission factor | NA | Solid Fuels |  | NA | PCB | 170 | µg/GJ | 85 | 260 | Kakareka et al. (2004) |  |  | Struschka et al. (2008) | Lamberg et al. (2011)
1.A.2.e |  | Food processing, beverages and tobacco | Table_3-2 | Tier 1 emission factor | NA | Solid Fuels |  | NA | PCB | 170 | µg/GJ | 85 | 260 | Kakareka et al. (2004)
1.A.2.a |  | Iron and steel | Table_3-2 | Tier 1 emission factor | NA | Solid Fuels |  | NA | PCB | 170 | µg/GJ | 85 | 260 | Kakareka et al. (2004)
1.A.2.b |  | Non-ferrous metals | Table_3-2 | Tier 1 emission factor | NA | Solid Fuels |  | NA | PCB | 170 | µg/GJ | 85 | 260 | Kakareka et al. (2004) |  |  | Lamberg et al. (2011)
1.A.2.d |  | Pulp, paper and print | Table_3-2 | Tier 1 emission factor | NA | Solid Fuels |  | NA | PCB | 170 | µg/GJ | 85 | 260 | Kakareka et al. (2004)
1.A.2.g.viii |  | Stationary combustion in manufacturing industries and construction (Please specify in your IIR) | Table_3-2 | Tier 1 emission factor | NA | Solid Fuels |  | NA | PCB | 170 | µg/GJ | 85 | 260 | Kakareka et al. (2004)
1.A.2.c |  | Chemicals | Table_3-5 | Tier 1 emission factor | NA | Biomass |  | NA | PCB | 0.06 | mg/GJ | 0.012 | 0.3 | Kakareka et al. (2004) | Biomass
1.A.2.e |  | Food processing, beverages and tobacco | Table_3-5 | Tier 1 emission factor | NA | Biomass |  | NA | PCB | 0.06 | mg/GJ | 0.012 | 0.3 | Kakareka et al. (2004) | Biomass
1.A.2.a |  | Iron and steel | Table_3-5 | Tier 1 emission factor | NA | Biomass |  | NA | PCB | 0.06 | mg/GJ | 0.012 | 0.3 | Kakareka et al. (2004) | Biomass
1.A.2.b |  | Non-ferrous metals | Table_3-5 | Tier 1 emission factor | NA | Biomass |  | NA | PCB | 0.06 | mg/GJ | 0.012 | 0.3 | Kakareka et al. (2004) | Biomass |  | Struschka et al. (2008) | Lamberg et al. (2011)
1.A.2.d |  | Pulp, paper and print | Table_3-5 | Tier 1 emission factor | NA | Biomass |  | NA | PCB | 0.06 | mg/GJ | 0.012 | 0.3 | Kakareka et al. (2004) | Biomass |  | Struschka et al. (2008) | Lamberg et al. (2011)
1.A.2.g.viii |  | Stationary combustion in manufacturing industries and construction (Please specify in your IIR) | Table_3-5 | Tier 1 emission factor | NA | Biomass |  | NA | PCB | 0.06 | mg/GJ | 0.012 | 0.3 | Kakareka et al. (2004) | Biomass |  | Schmidl et al. (2011)
2.G |  | Other product use | Table_3-12 | Tier 2 emission factor | Aircraft deicing | NA |  | European Union | NMVOC | 53 | kg/t deicing fluid used | 27 | 106 | KBP 2018 |  | VOC | Schmidl et al. (2011)
3.D.a.1 |  | Inorganic N-fertilizers (includes also urea application) | Table_3-4 | Tier 1 Emission Factor | Grass (15 °C) |  |  |  | NMVOC | 1.03e-08 | kg NMVOC kg dm–1 ha–1 |  |  | Konig et al. (1995) |  | VOC
3.D.a.1 |  | Inorganic N-fertilizers (includes also urea application) | Table_3-5 | Tier 2 Emission Factor | Grass (15 °C) |  |  |  | NMVOC | 1.03e-08 | kg NMVOC kg dm–1 ha–1 |  |  | Konig et al. (1995) |  | VOC
3.D.a.1 |  | Inorganic N-fertilizers (includes also urea application) | Table_3-5 | Tier 2 Emission Factor | Rape |  |  |  | NMVOC | 2.02e-08 | kg NMVOC kg dm–1 ha–1 |  |  | Konig et al. (1995) |  | VOC
3.D.a.1 |  | Inorganic N-fertilizers (includes also urea application) | Table_3-4 | Tier 1 Emission Factor | Wheat |  |  |  | NMVOC | 2.6e-08 | kg NMVOC kg dm–1 ha–1 |  |  | Konig et al. (1995) |  | VOC
3.D.a.1 |  | Inorganic N-fertilizers (includes also urea application) | Table_3-5 | Tier 2 Emission Factor | Rye |  |  |  | NMVOC | 2.66e-08 | kg NMVOC kg dm–1 ha–1 |  |  | Konig et al. (1995) |  | VOC
3.D.a.1 |  | Inorganic N-fertilizers (includes also urea application) | Table_3-4 | Tier 1 Emission Factor | Grass (25 °C) |  |  |  | NMVOC | 4.67e-08 | kg NMVOC kg dm–1 ha–1 |  |  | Konig et al. (1995) |  | VOC
3.D.a.1 |  | Inorganic N-fertilizers (includes also urea application) | Table_3-5 | Tier 2 Emission Factor | Grass (25 °C) |  |  |  | NMVOC | 4.67e-08 | kg NMVOC kg dm–1 ha–1 |  |  | Konig et al. (1995) |  | VOC | Struschka et al. (2008) | Lamberg et al. (2011)
3.D.a.1 |  | Inorganic N-fertilizers (includes also urea application) | Table_3-4 | Tier 1 Emission Factor | Rye |  |  |  | NMVOC | 1.41e-07 | kg NMVOC kg dm–1 ha–1 |  |  | Konig et al. (1995) |  | VOC | Struschka et al. (2008) | Lamberg et al. (2011)
3.D.a.1 |  | Inorganic N-fertilizers (includes also urea application) | Table_3-4 | Tier 1 Emission Factor | Rape |  |  |  | NMVOC | 2.02e-07 | kg NMVOC kg dm–1 ha–1 |  |  | Konig et al. (1995) |  | VOC | Struschka et al. (2008) | Lamberg et al. (2011)
3.D.e |  | Cultivated crops | Table_3-1 | Tier 1 Emission Factor |  |  |  |  | NMVOC | 0.86 | kg ha–1 | 0.22 | 3.44 | König et al. (1995), Lamb et al. (1993) |  | VOC | Struschka et al. (2008) | Lamberg et al. (2011)
2.B.10.a |  | Chemical industry: Other | Table_3-30 | Tier 2 emission factor | Carbon black | NA |  |  | BC | 10 | % of PM2.5 | 5 | 20 | Kupiainen & Klimont (2004) |  | BC
2.C.1 |  | Iron and steel production | Table_3-10 | Tier 2 emission factor | Blast furnace charging | NA |  |  | BC | 2.4 | % of PM2.5 | 0.09 | 0.34 | Kupiainen & Klimont (2004) |  | BC
2.C.1 |  | Iron and steel production | Table_3-11 | Tier 2 emission factor | Blast furnace charging | NA |  |  | BC | 2.4 | % of PM2.5 | 0.09 | 0.34 | Kupiainen & Klimont (2004) |  | BC
2.C.1 |  | Iron and steel production | Table_3-12 | Tier 2 emission factor | Blast furnace charging | NA |  |  | BC | 2.4 | % of PM2.5 | 0.09 | 0.34 | Kupiainen & Klimont (2004) |  | BC
2.C.1 |  | Iron and steel production | Table_3-8 | Tier 2 emission factor | Blast furnace charging | NA |  |  | BC | 2.4 | % of PM2.5 | 0.09 | 0.34 | Kupiainen & Klimont (2004) |  | BC
2.C.1 |  | Iron and steel production | Table_3-9 | Tier 2 emission factor | Blast furnace charging | NA |  |  | BC | 2.4 | % of PM2.5 | 0.09 | 0.34 | Kupiainen & Klimont (2004) |  | BC
1.A.4.b.i | Buildings | Residential plants | Table_3-41 | Tier 2 emission factor | Energy efficient stoves | Wood |  | NA | BC | 16 | % of PM2.5 | 5 | 30 | Kupiainen & Klimont (2007) | Biomass | BC
1.A.1.a | Electricity | Public electricity and heat production | Table_3-3 | Tier 1 emission factor | NA | Brown Coal |  | NA | BC | 1 | % of PM2.5 | 0.1 | 4 | Kupiainen and Klimont (2007) | Lignite | BC
3.D.a.1 |  | Inorganic N-fertilizers (includes also urea application) | Table_3-5 | Tier 2 Emission Factor | Rye |  |  |  | NMVOC | 1.6e-08 | kg NMVOC kg dm–1 ha–1 |  |  | Lamb et al. (1993) |  | VOC
3.D.a.1 |  | Inorganic N-fertilizers (includes also urea application) | Table_3-5 | Tier 2 Emission Factor | Wheat |  |  |  | NMVOC | 4.1e-08 | kg NMVOC kg dm–1 ha–1 |  |  | Lamb et al. (1993) |  | VOC
5.C.1.b.v |  | Cremation | Table_3-2 | Tier 2 emission factor | Sheep burn using an air curtain incinerator | NA |  |  | PM2.5 | 1.31 | kg/Mg waste | 0.131 | 13.1 | Lemieux (2004) |  | PM25
5.C.1.b.v |  | Cremation | Table_3-2 | Tier 2 emission factor | Sheep burn using an air curtain incinerator | NA |  |  | PM10 | 1.53 | kg/Mg waste | 0.153 | 15.3 | Lemieux (2004) |  | PM10
5.C.1.b.v |  | Cremation | Table_3-3 | Tier 2 emission factor | Cow burn using an air curtain incinerator | NA |  |  | PM2.5 | 0.538 | kg/Mg waste | 0.0538 | 5.38 | Lemieux (2004) |  | PM25
5.C.1.b.v |  | Cremation | Table_3-3 | Tier 2 emission factor | Cow burn using an air curtain incinerator | NA |  |  | PM10 | 0.628 | kg/Mg waste | 0.0628 | 6.28 | Lemieux (2004) |  | PM10
3.B.4.g.i |  | Laying hens | Table_3-5 | Tier 1 Emission Factor | Laying hens (laying hens and parents) |  | Housing |  | PM2.5 | 0.003 | kg AAP–1 a–1 |  |  | Lim et al. (2003) |  | PM25
3.B.4.g.i |  | Laying hens | Table_3-5 | Tier 1 Emission Factor | Laying hens (laying hens and parents) |  | Housing |  | PM10 | 0.04 | kg AAP–1 a–1 |  |  | Lim et al. (2003) |  | PM10
1.A.4.c.iii |  | Agriculture / forestry / fishing: National fishing | Table_3-1 | Tier 1 emission factor | NA | Bunker Fuel Oil |  | NA | CO | 7.4 | kg/tonne fuel |  |  | Lloyd’s Register (1995) |  | CO
1.A.3.d.i |  | International navigation | Table_3-1 | Tier 1 emission factor | NA | Bunker Fuel Oil |  | NA | CO | 7.4 | kg/tonne fuel |  |  | Lloyd’s Register (1995) |  | CO
1.A.3.d.ii |  | National navigation | Table_3-1 | Tier 1 emission factor | NA | Bunker Fuel Oil |  | NA | CO | 7.4 | kg/tonne fuel |  |  | Lloyd’s Register (1995) |  | CO
1.A.5.b |  | Other, mobile (including military, land based and recreational boats) | Table_3-1 | Tier 1 emission factor | NA | Bunker Fuel Oil |  | NA | CO | 7.4 | kg/tonne fuel |  |  | Lloyd’s Register (1995) |  | CO
1.A.4.c.iii |  | Agriculture / forestry / fishing: National fishing | Table_3-2 | Tier 1 emission factor | NA | Marine diesel oil/marine gas oil (MDO/MGO) |  | NA | CO | 7.4 | kg/tonne fuel |  |  | Lloyd’s Register (1995) | petroleum | CO
1.A.3.d.i |  | International navigation | Table_3-2 | Tier 1 emission factor | NA | Marine diesel oil/marine gas oil (MDO/MGO) |  | NA | CO | 7.4 | kg/tonne fuel |  |  | Lloyd’s Register (1995) |  | CO | Struschka et al. (2008) | Lamberg et al. (2011)
1.A.3.d.ii |  | National navigation | Table_3-2 | Tier 1 emission factor | NA | Marine diesel oil/marine gas oil (MDO/MGO) |  | NA | CO | 7.4 | kg/tonne fuel |  |  | Lloyd’s Register (1995) | petroleum | CO | Struschka et al. (2008) | Lamberg et al. (2011)
1.A.5.b |  | Other, mobile (including military, land based and recreational boats) | Table_3-2 | Tier 1 emission factor | NA | Marine diesel oil/marine gas oil (MDO/MGO) |  | NA | CO | 7.4 | kg/tonne fuel |  |  | Lloyd’s Register (1995) | petroleum | CO | Struschka et al. (2008) | Lamberg et al. (2011)
1.A.4.c.i |  | Agriculture / forestry / fishing: Stationary | Table_3-10 | Tier 1 emission factor | NA | Biomass |  | NA | NOx | 91 | g/GJ | 20 | 120 | Lundgren et al. (2004) | Biomass | NOx | Struschka et al. (2008) | Lamberg et al. (2011)
1.A.4.a.i | Buildings | Commercial / institutional: stationary | Table_3-10 | Tier 1 emission factor | NA | Biomass |  | NA | NOx | 91 | g/GJ | 20 | 120 | Lundgren et al. (2004) | Biomass | NOx | Lamberg et al. (2011)
1.A.5.a | Buildings | Other, stationary (including military) | Table_3-10 | Tier 1 emission factor | NA | Biomass |  | NA | NOx | 91 | g/GJ | 20 | 120 | Lundgren et al. (2004) | Biomass | NOx | Lamberg et al. (2011)
1.A.4.c.i |  | Agriculture / forestry / fishing: Stationary | Table_3-48 | Tier 2 emission factor | Wood combustion <1MW - Automatic Boilers | Wood |  | NA | NOx | 91 | g/GJ | 20 | 120 | Lundgren et al. (2004) | Biomass | NOx | Lamberg et al. (2011)
1.A.4.a.i | Buildings | Commercial / institutional: stationary | Table_3-48 | Tier 2 emission factor | Wood combustion <1MW - Automatic Boilers | Wood |  | NA | NOx | 91 | g/GJ | 20 | 120 | Lundgren et al. (2004) | Biomass | NOx
1.A.5.a | Buildings | Other, stationary (including military) | Table_3-48 | Tier 2 emission factor | Wood combustion <1MW - Automatic Boilers | Wood |  | NA | NOx | 91 | g/GJ | 20 | 120 | Lundgren et al. (2004) | Biomass | NOx
1.A.4.c.i |  | Agriculture / forestry / fishing: Stationary | Table_3-46 | Tier 2 emission factor | Wood combustion <1MW – Boilers | Wood |  | NA | NOx | 91 | g/GJ | 20 | 120 | Lundgren et al. (2004) | Biomass | NOx
1.A.4.a.i | Buildings | Commercial / institutional: stationary | Table_3-46 | Tier 2 emission factor | Wood combustion <1MW – Boilers | Wood |  | NA | NOx | 91 | g/GJ | 20 | 120 | Lundgren et al. (2004) | Biomass | NOx
1.A.5.a | Buildings | Other, stationary (including military) | Table_3-46 | Tier 2 emission factor | Wood combustion <1MW – Boilers | Wood |  | NA | NOx | 91 | g/GJ | 20 | 120 | Lundgren et al. (2004) | Biomass | NOx
1.A.4.c.i |  | Agriculture / forestry / fishing: Stationary | Table_3-47 | Tier 2 emission factor | Wood combustion <1MW - Manual Boilers | Wood |  | NA | NOx | 91 | g/GJ | 20 | 120 | Lundgren et al. (2004) | Biomass | NOx | Struschka et al. (2008) | Lamberg et al. (2011)
1.A.4.a.i | Buildings | Commercial / institutional: stationary | Table_3-47 | Tier 2 emission factor | Wood combustion <1MW - Manual Boilers | Wood |  | NA | NOx | 91 | g/GJ | 20 | 120 | Lundgren et al. (2004) | Biomass | NOx | Struschka et al. (2008) | Lamberg et al. (2011)
1.A.5.a | Buildings | Other, stationary (including military) | Table_3-47 | Tier 2 emission factor | Wood combustion <1MW - Manual Boilers | Wood |  | NA | NOx | 91 | g/GJ | 20 | 120 | Lundgren et al. (2004) | Biomass | NOx | Struschka et al. (2008) | Lamberg et al. (2011)
1.A.2.c |  | Chemicals | Table_3-5 | Tier 1 emission factor | NA | Biomass |  | NA | NOx | 91 | g/GJ | 20 | 120 | Lundgren et al. (2004) 1) | Biomass | NOx | Struschka et al. (2008) | Lamberg et al. (2011)
1.A.2.e |  | Food processing, beverages and tobacco | Table_3-5 | Tier 1 emission factor | NA | Biomass |  | NA | NOx | 91 | g/GJ | 20 | 120 | Lundgren et al. (2004) 1) | Biomass | NOx
1.A.2.a |  | Iron and steel | Table_3-5 | Tier 1 emission factor | NA | Biomass |  | NA | NOx | 91 | g/GJ | 20 | 120 | Lundgren et al. (2004) 1) | Biomass | NOx | Lamberg et al. (2011)
1.A.2.b |  | Non-ferrous metals | Table_3-5 | Tier 1 emission factor | NA | Biomass |  | NA | NOx | 91 | g/GJ | 20 | 120 | Lundgren et al. (2004) 1) | Biomass | NOx
1.A.2.d |  | Pulp, paper and print | Table_3-5 | Tier 1 emission factor | NA | Biomass |  | NA | NOx | 91 | g/GJ | 20 | 120 | Lundgren et al. (2004) 1) | Biomass | NOx
1.A.2.g.viii |  | Stationary combustion in manufacturing industries and construction (Please specify in your IIR) | Table_3-5 | Tier 1 emission factor | NA | Biomass |  | NA | NOx | 91 | g/GJ | 20 | 120 | Lundgren et al. (2004) 1) | Biomass | NOx
2.G |  | Other product use | Table_3-15 | Tier 2 emission factor | Other, Tobacco combustion | NA |  | EU-28 | CO | 55.1 | kg/Mg tobacco | 53 | 57 | Martin et al., 1997 |  | CO
2.G |  | Other product use | Table_3-15 | Tier 2 emission factor | Other, Tobacco combustion | NA |  | EU-28 | NOx | 1.8 | kg/Mg tobacco | 1.7 | 1.9 | Martin et al., 1997 |  | NOx
2.G |  | Other product use | Table_3-15 | Tier 2 emission factor | Other, Tobacco combustion | NA |  | EU-28 | NH3 | 4.15 | kg/Mg tobacco | 3.9 | 4.4 | Martin et al., 1997
1.A.3.b.v |  | Road transport, gasoline evaporation | Table_3-5_271 | Tier 2 emission factor | Passenger cars <1.4l - large canister | Gasoline |  | Daily temperature range 0-15ºC | NMVOC | 0.01 | g/vehicle/day |  |  | Mellios (2007) |  | VOC
1.A.3.b.v |  | Road transport, gasoline evaporation | Table_3-5_272 | Tier 2 emission factor | Passenger cars <1.4l - large canister | Gasoline |  | Daily temperature range 0-15ºC | NMVOC | 0.01 | g/vehicle/day |  |  | Mellios (2007) |  | VOC
1.A.3.b.v |  | Road transport, gasoline evaporation | Table_3-5_273 | Tier 2 emission factor | Passenger cars <1.4l - large canister | Gasoline |  | Daily temperature range 0-15ºC | NMVOC | 0.01 | g/vehicle/day |  |  | Mellios (2007) |  | VOC
1.A.3.b.v |  | Road transport, gasoline evaporation | Table_3-5_278 | Tier 2 emission factor | Passenger cars <1.4l - large canister | Gasoline |  | Daily temperature range -5-10ºC | NMVOC | 0.01 | g/vehicle/day |  |  | Mellios (2007) |  | VOC
1.A.3.b.v |  | Road transport, gasoline evaporation | Table_3-5_279 | Tier 2 emission factor | Passenger cars <1.4l - large canister | Gasoline |  | Daily temperature range -5-10ºC | NMVOC | 0.01 | g/vehicle/day |  |  | Mellios (2007) |  | VOC
1.A.3.b.v |  | Road transport, gasoline evaporation | Table_3-5_280 | Tier 2 emission factor | Passenger cars <1.4l - large canister | Gasoline |  | Daily temperature range -5-10ºC | NMVOC | 0.01 | g/vehicle/day |  |  | Mellios (2007) |  | VOC
1.A.3.b.v |  | Road transport, gasoline evaporation | Table_3-5_187 | Tier 2 emission factor | Passenger cars <1.4l - medium canister | Gasoline |  | Daily temperature range 0-15ºC | NMVOC | 0.01 | g/vehicle/day |  |  | Mellios (2007) |  | VOC
1.A.3.b.v |  | Road transport, gasoline evaporation | Table_3-5_188 | Tier 2 emission factor | Passenger cars <1.4l - medium canister | Gasoline |  | Daily temperature range 0-15ºC | NMVOC | 0.01 | g/vehicle/day |  |  | Mellios (2007) |  | VOC
1.A.3.b.v |  | Road transport, gasoline evaporation | Table_3-5_189 | Tier 2 emission factor | Passenger cars <1.4l - medium canister | Gasoline |  | Daily temperature range 0-15ºC | NMVOC | 0.01 | g/vehicle/day |  |  | Mellios (2007) |  | VOC
1.A.3.b.v |  | Road transport, gasoline evaporation | Table_3-5_194 | Tier 2 emission factor | Passenger cars <1.4l - medium canister | Gasoline |  | Daily temperature range -5-10ºC | NMVOC | 0.01 | g/vehicle/day |  |  | Mellios (2007) |  | VOC
1.A.3.b.v |  | Road transport, gasoline evaporation | Table_3-5_195 | Tier 2 emission factor | Passenger cars <1.4l - medium canister | Gasoline |  | Daily temperature range -5-10ºC | NMVOC | 0.01 | g/vehicle/day |  |  | Mellios (2007) |  | VOC
1.A.3.b.v |  | Road transport, gasoline evaporation | Table_3-5_196 | Tier 2 emission factor | Passenger cars <1.4l - medium canister | Gasoline |  | Daily temperature range -5-10ºC | NMVOC | 0.01 | g/vehicle/day |  |  | Mellios (2007) |  | VOC
1.A.3.b.v |  | Road transport, gasoline evaporation | Table_3-5_103 | Tier 2 emission factor | Passenger cars <1.4l - small canister | Gasoline |  | Daily temperature range 0-15ºC | NMVOC | 0.01 | g/vehicle/day |  |  | Mellios (2007) |  | VOC
1.A.3.b.v |  | Road transport, gasoline evaporation | Table_3-5_104 | Tier 2 emission factor | Passenger cars <1.4l - small canister | Gasoline |  | Daily temperature range 0-15ºC | NMVOC | 0.01 | g/vehicle/day |  |  | Mellios (2007) |  | VOC
1.A.3.b.v |  | Road transport, gasoline evaporation | Table_3-5_105 | Tier 2 emission factor | Passenger cars <1.4l - small canister | Gasoline |  | Daily temperature range 0-15ºC | NMVOC | 0.01 | g/vehicle/day |  |  | Mellios (2007) |  | VOC
1.A.3.b.v |  | Road transport, gasoline evaporation | Table_3-5_110 | Tier 2 emission factor | Passenger cars <1.4l - small canister | Gasoline |  | Daily temperature range -5-10ºC | NMVOC | 0.01 | g/vehicle/day |  |  | Mellios (2007) |  | VOC
1.A.3.b.v |  | Road transport, gasoline evaporation | Table_3-5_111 | Tier 2 emission factor | Passenger cars <1.4l - small canister | Gasoline |  | Daily temperature range -5-10ºC | NMVOC | 0.01 | g/vehicle/day |  |  | Mellios (2007) |  | VOC
1.A.3.b.v |  | Road transport, gasoline evaporation | Table_3-5_112 | Tier 2 emission factor | Passenger cars <1.4l - small canister | Gasoline |  | Daily temperature range -5-10ºC | NMVOC | 0.01 | g/vehicle/day |  |  | Mellios (2007) |  | VOC
1.A.3.b.v |  | Road transport, gasoline evaporation | Table_3-5_019 | Tier 2 emission factor | Passenger cars <1.4l - uncontrolled | Gasoline |  | Daily temperature range 0-15ºC | NMVOC | 0.01 | g/vehicle/day |  |  | Mellios (2007) |  | VOC
1.A.3.b.v |  | Road transport, gasoline evaporation | Table_3-5_026 | Tier 2 emission factor | Passenger cars <1.4l - uncontrolled | Gasoline |  | Daily temperature range -5-10ºC | NMVOC | 0.01 | g/vehicle/day |  |  | Mellios (2007) |  | VOC
1.A.3.b.v |  | Road transport, gasoline evaporation | Table_3-5_327 | Tier 2 emission factor | Passenger cars >2.0l - large canister | Gasoline |  | Daily temperature range 0-15ºC | NMVOC | 0.01 | g/vehicle/day |  |  | Mellios (2007) |  | VOC | Struschka et al. (2008) | Lamberg et al. (2011)
1.A.3.b.v |  | Road transport, gasoline evaporation | Table_3-5_328 | Tier 2 emission factor | Passenger cars >2.0l - large canister | Gasoline |  | Daily temperature range 0-15ºC | NMVOC | 0.01 | g/vehicle/day |  |  | Mellios (2007) |  | VOC | Struschka et al. (2008) | Lamberg et al. (2011)
1.A.3.b.v |  | Road transport, gasoline evaporation | Table_3-5_329 | Tier 2 emission factor | Passenger cars >2.0l - large canister | Gasoline |  | Daily temperature range 0-15ºC | NMVOC | 0.01 | g/vehicle/day |  |  | Mellios (2007) |  | VOC
1.A.3.b.v |  | Road transport, gasoline evaporation | Table_3-5_334 | Tier 2 emission factor | Passenger cars >2.0l - large canister | Gasoline |  | Daily temperature range -5-10ºC | NMVOC | 0.01 | g/vehicle/day |  |  | Mellios (2007) |  | VOC
1.A.3.b.v |  | Road transport, gasoline evaporation | Table_3-5_335 | Tier 2 emission factor | Passenger cars >2.0l - large canister | Gasoline |  | Daily temperature range -5-10ºC | NMVOC | 0.01 | g/vehicle/day |  |  | Mellios (2007) |  | VOC
1.A.3.b.v |  | Road transport, gasoline evaporation | Table_3-5_336 | Tier 2 emission factor | Passenger cars >2.0l - large canister | Gasoline |  | Daily temperature range -5-10ºC | NMVOC | 0.01 | g/vehicle/day |  |  | Mellios (2007) |  | VOC | Lamberg et al. (2011)
1.A.3.b.v |  | Road transport, gasoline evaporation | Table_3-5_243 | Tier 2 emission factor | Passenger cars >2.0l - medium canister | Gasoline |  | Daily temperature range 0-15ºC | NMVOC | 0.01 | g/vehicle/day |  |  | Mellios (2007) |  | VOC | Lamberg et al. (2011)
1.A.3.b.v |  | Road transport, gasoline evaporation | Table_3-5_244 | Tier 2 emission factor | Passenger cars >2.0l - medium canister | Gasoline |  | Daily temperature range 0-15ºC | NMVOC | 0.01 | g/vehicle/day |  |  | Mellios (2007) |  | VOC | Lamberg et al. (2011)
1.A.3.b.v |  | Road transport, gasoline evaporation | Table_3-5_245 | Tier 2 emission factor | Passenger cars >2.0l - medium canister | Gasoline |  | Daily temperature range 0-15ºC | NMVOC | 0.01 | g/vehicle/day |  |  | Mellios (2007) |  | VOC
1.A.3.b.v |  | Road transport, gasoline evaporation | Table_3-5_250 | Tier 2 emission factor | Passenger cars >2.0l - medium canister | Gasoline |  | Daily temperature range -5-10ºC | NMVOC | 0.01 | g/vehicle/day |  |  | Mellios (2007) |  | VOC
1.A.3.b.v |  | Road transport, gasoline evaporation | Table_3-5_251 | Tier 2 emission factor | Passenger cars >2.0l - medium canister | Gasoline |  | Daily temperature range -5-10ºC | NMVOC | 0.01 | g/vehicle/day |  |  | Mellios (2007) |  | VOC
1.A.3.b.v |  | Road transport, gasoline evaporation | Table_3-5_252 | Tier 2 emission factor | Passenger cars >2.0l - medium canister | Gasoline |  | Daily temperature range -5-10ºC | NMVOC | 0.01 | g/vehicle/day |  |  | Mellios (2007) |  | VOC
1.A.3.b.v |  | Road transport, gasoline evaporation | Table_3-5_159 | Tier 2 emission factor | Passenger cars >2.0l - small canister | Gasoline |  | Daily temperature range 0-15ºC | NMVOC | 0.01 | g/vehicle/day |  |  | Mellios (2007) |  | VOC
1.A.3.b.v |  | Road transport, gasoline evaporation | Table_3-5_160 | Tier 2 emission factor | Passenger cars >2.0l - small canister | Gasoline |  | Daily temperature range 0-15ºC | NMVOC | 0.01 | g/vehicle/day |  |  | Mellios (2007) |  | VOC
1.A.3.b.v |  | Road transport, gasoline evaporation | Table_3-5_161 | Tier 2 emission factor | Passenger cars >2.0l - small canister | Gasoline |  | Daily temperature range 0-15ºC | NMVOC | 0.01 | g/vehicle/day |  |  | Mellios (2007) |  | VOC
1.A.3.b.v |  | Road transport, gasoline evaporation | Table_3-5_166 | Tier 2 emission factor | Passenger cars >2.0l - small canister | Gasoline |  | Daily temperature range -5-10ºC | NMVOC | 0.01 | g/vehicle/day |  |  | Mellios (2007) |  | VOC
1.A.3.b.v |  | Road transport, gasoline evaporation | Table_3-5_167 | Tier 2 emission factor | Passenger cars >2.0l - small canister | Gasoline |  | Daily temperature range -5-10ºC | NMVOC | 0.01 | g/vehicle/day |  |  | Mellios (2007) |  | VOC
1.A.3.b.v |  | Road transport, gasoline evaporation | Table_3-5_168 | Tier 2 emission factor | Passenger cars >2.0l - small canister | Gasoline |  | Daily temperature range -5-10ºC | NMVOC | 0.01 | g/vehicle/day |  |  | Mellios (2007) |  | VOC
1.A.3.b.v |  | Road transport, gasoline evaporation | Table_3-5_075 | Tier 2 emission factor | Passenger cars >2.0l - uncontrolled | Gasoline |  | Daily temperature range 0-15ºC | NMVOC | 0.01 | g/vehicle/day |  |  | Mellios (2007) |  | VOC
1.A.3.b.v |  | Road transport, gasoline evaporation | Table_3-5_082 | Tier 2 emission factor | Passenger cars >2.0l - uncontrolled | Gasoline |  | Daily temperature range -5-10ºC | NMVOC | 0.01 | g/vehicle/day |  |  | Mellios (2007) |  | VOC
1.A.3.b.v |  | Road transport, gasoline evaporation | Table_3-5_299 | Tier 2 emission factor | Passenger cars 1.4 - 2.0l - large canister | Gasoline |  | Daily temperature range 0-15ºC | NMVOC | 0.01 | g/vehicle/day |  |  | Mellios (2007) |  | VOC | Struschka et al. (2008) | Lamberg et al. (2011)
1.A.3.b.v |  | Road transport, gasoline evaporation | Table_3-5_300 | Tier 2 emission factor | Passenger cars 1.4 - 2.0l - large canister | Gasoline |  | Daily temperature range 0-15ºC | NMVOC | 0.01 | g/vehicle/day |  |  | Mellios (2007) |  | VOC | Struschka et al. (2008) | Lamberg et al. (2011)
1.A.3.b.v |  | Road transport, gasoline evaporation | Table_3-5_301 | Tier 2 emission factor | Passenger cars 1.4 - 2.0l - large canister | Gasoline |  | Daily temperature range 0-15ºC | NMVOC | 0.01 | g/vehicle/day |  |  | Mellios (2007) |  | VOC
1.A.3.b.v |  | Road transport, gasoline evaporation | Table_3-5_306 | Tier 2 emission factor | Passenger cars 1.4 - 2.0l - large canister | Gasoline |  | Daily temperature range -5-10ºC | NMVOC | 0.01 | g/vehicle/day |  |  | Mellios (2007) |  | VOC
1.A.3.b.v |  | Road transport, gasoline evaporation | Table_3-5_307 | Tier 2 emission factor | Passenger cars 1.4 - 2.0l - large canister | Gasoline |  | Daily temperature range -5-10ºC | NMVOC | 0.01 | g/vehicle/day |  |  | Mellios (2007) |  | VOC
1.A.3.b.v |  | Road transport, gasoline evaporation | Table_3-5_308 | Tier 2 emission factor | Passenger cars 1.4 - 2.0l - large canister | Gasoline |  | Daily temperature range -5-10ºC | NMVOC | 0.01 | g/vehicle/day |  |  | Mellios (2007) |  | VOC
1.A.3.b.v |  | Road transport, gasoline evaporation | Table_3-5_215 | Tier 2 emission factor | Passenger cars 1.4 - 2.0l - medium canister | Gasoline |  | Daily temperature range 0-15ºC | NMVOC | 0.01 | g/vehicle/day |  |  | Mellios (2007) |  | VOC
1.A.3.b.v |  | Road transport, gasoline evaporation | Table_3-5_216 | Tier 2 emission factor | Passenger cars 1.4 - 2.0l - medium canister | Gasoline |  | Daily temperature range 0-15ºC | NMVOC | 0.01 | g/vehicle/day |  |  | Mellios (2007) |  | VOC
1.A.3.b.v |  | Road transport, gasoline evaporation | Table_3-5_217 | Tier 2 emission factor | Passenger cars 1.4 - 2.0l - medium canister | Gasoline |  | Daily temperature range 0-15ºC | NMVOC | 0.01 | g/vehicle/day |  |  | Mellios (2007) |  | VOC
1.A.3.b.v |  | Road transport, gasoline evaporation | Table_3-5_222 | Tier 2 emission factor | Passenger cars 1.4 - 2.0l - medium canister | Gasoline |  | Daily temperature range -5-10ºC | NMVOC | 0.01 | g/vehicle/day |  |  | Mellios (2007) |  | VOC
1.A.3.b.v |  | Road transport, gasoline evaporation | Table_3-5_223 | Tier 2 emission factor | Passenger cars 1.4 - 2.0l - medium canister | Gasoline |  | Daily temperature range -5-10ºC | NMVOC | 0.01 | g/vehicle/day |  |  | Mellios (2007) |  | VOC | Struschka et al. (2008) | Lamberg et al. (2011)
1.A.3.b.v |  | Road transport, gasoline evaporation | Table_3-5_224 | Tier 2 emission factor | Passenger cars 1.4 - 2.0l - medium canister | Gasoline |  | Daily temperature range -5-10ºC | NMVOC | 0.01 | g/vehicle/day |  |  | Mellios (2007) |  | VOC | Struschka et al. (2008) | Lamberg et al. (2011)
1.A.3.b.v |  | Road transport, gasoline evaporation | Table_3-5_131 | Tier 2 emission factor | Passenger cars 1.4 - 2.0l - small canister | Gasoline |  | Daily temperature range 0-15ºC | NMVOC | 0.01 | g/vehicle/day |  |  | Mellios (2007) |  | VOC
1.A.3.b.v |  | Road transport, gasoline evaporation | Table_3-5_132 | Tier 2 emission factor | Passenger cars 1.4 - 2.0l - small canister | Gasoline |  | Daily temperature range 0-15ºC | NMVOC | 0.01 | g/vehicle/day |  |  | Mellios (2007) |  | VOC
1.A.3.b.v |  | Road transport, gasoline evaporation | Table_3-5_133 | Tier 2 emission factor | Passenger cars 1.4 - 2.0l - small canister | Gasoline |  | Daily temperature range 0-15ºC | NMVOC | 0.01 | g/vehicle/day |  |  | Mellios (2007) |  | VOC
1.A.3.b.v |  | Road transport, gasoline evaporation | Table_3-5_138 | Tier 2 emission factor | Passenger cars 1.4 - 2.0l - small canister | Gasoline |  | Daily temperature range -5-10ºC | NMVOC | 0.01 | g/vehicle/day |  |  | Mellios (2007) |  | VOC
1.A.3.b.v |  | Road transport, gasoline evaporation | Table_3-5_139 | Tier 2 emission factor | Passenger cars 1.4 - 2.0l - small canister | Gasoline |  | Daily temperature range -5-10ºC | NMVOC | 0.01 | g/vehicle/day |  |  | Mellios (2007) |  | VOC | Lamberg et al. (2011)
1.A.3.b.v |  | Road transport, gasoline evaporation | Table_3-5_140 | Tier 2 emission factor | Passenger cars 1.4 - 2.0l - small canister | Gasoline |  | Daily temperature range -5-10ºC | NMVOC | 0.01 | g/vehicle/day |  |  | Mellios (2007) |  | VOC
1.A.3.b.v |  | Road transport, gasoline evaporation | Table_3-5_047 | Tier 2 emission factor | Passenger cars 1.4 - 2.0l - uncontrolled | Gasoline |  | Daily temperature range 0-15ºC | NMVOC | 0.01 | g/vehicle/day |  |  | Mellios (2007) |  | VOC
1.A.3.b.v |  | Road transport, gasoline evaporation | Table_3-5_054 | Tier 2 emission factor | Passenger cars 1.4 - 2.0l - uncontrolled | Gasoline |  | Daily temperature range -5-10ºC | NMVOC | 0.01 | g/vehicle/day |  |  | Mellios (2007) |  | VOC
1.A.3.b.v |  | Road transport, gasoline evaporation | Table_3-5_264 | Tier 2 emission factor | Passenger cars <1.4l - large canister | Gasoline |  | Daily temperature range 10-25ºC | NMVOC | 0.02 | g/vehicle/day |  |  | Mellios (2007) |  | VOC
1.A.3.b.v |  | Road transport, gasoline evaporation | Table_3-5_265 | Tier 2 emission factor | Passenger cars <1.4l - large canister | Gasoline |  | Daily temperature range 10-25ºC | NMVOC | 0.02 | g/vehicle/day |  |  | Mellios (2007) |  | VOC
1.A.3.b.v |  | Road transport, gasoline evaporation | Table_3-5_266 | Tier 2 emission factor | Passenger cars <1.4l - large canister | Gasoline |  | Daily temperature range 10-25ºC | NMVOC | 0.02 | g/vehicle/day |  |  | Mellios (2007) |  | VOC
1.A.3.b.v |  | Road transport, gasoline evaporation | Table_3-5_180 | Tier 2 emission factor | Passenger cars <1.4l - medium canister | Gasoline |  | Daily temperature range 10-25ºC | NMVOC | 0.02 | g/vehicle/day |  |  | Mellios (2007) |  | VOC
1.A.3.b.v |  | Road transport, gasoline evaporation | Table_3-5_181 | Tier 2 emission factor | Passenger cars <1.4l - medium canister | Gasoline |  | Daily temperature range 10-25ºC | NMVOC | 0.02 | g/vehicle/day |  |  | Mellios (2007) |  | VOC
1.A.3.b.v |  | Road transport, gasoline evaporation | Table_3-5_182 | Tier 2 emission factor | Passenger cars <1.4l - medium canister | Gasoline |  | Daily temperature range 10-25ºC | NMVOC | 0.02 | g/vehicle/day |  |  | Mellios (2007) |  | VOC
1.A.3.b.v |  | Road transport, gasoline evaporation | Table_3-5_096 | Tier 2 emission factor | Passenger cars <1.4l - small canister | Gasoline |  | Daily temperature range 10-25ºC | NMVOC | 0.02 | g/vehicle/day |  |  | Mellios (2007) |  | VOC
1.A.3.b.v |  | Road transport, gasoline evaporation | Table_3-5_097 | Tier 2 emission factor | Passenger cars <1.4l - small canister | Gasoline |  | Daily temperature range 10-25ºC | NMVOC | 0.02 | g/vehicle/day |  |  | Mellios (2007) |  | VOC
1.A.3.b.v |  | Road transport, gasoline evaporation | Table_3-5_098 | Tier 2 emission factor | Passenger cars <1.4l - small canister | Gasoline |  | Daily temperature range 10-25ºC | NMVOC | 0.02 | g/vehicle/day |  |  | Mellios (2007) |  | VOC
1.A.3.b.v |  | Road transport, gasoline evaporation | Table_3-5_012 | Tier 2 emission factor | Passenger cars <1.4l - uncontrolled | Gasoline |  | Daily temperature range 10-25ºC | NMVOC | 0.02 | g/vehicle/day |  |  | Mellios (2007) |  | VOC
1.A.3.b.v |  | Road transport, gasoline evaporation | Table_3-5_320 | Tier 2 emission factor | Passenger cars >2.0l - large canister | Gasoline |  | Daily temperature range 10-25ºC | NMVOC | 0.02 | g/vehicle/day |  |  | Mellios (2007) |  | VOC
1.A.3.b.v |  | Road transport, gasoline evaporation | Table_3-5_321 | Tier 2 emission factor | Passenger cars >2.0l - large canister | Gasoline |  | Daily temperature range 10-25ºC | NMVOC | 0.02 | g/vehicle/day |  |  | Mellios (2007) |  | VOC
1.A.3.b.v |  | Road transport, gasoline evaporation | Table_3-5_322 | Tier 2 emission factor | Passenger cars >2.0l - large canister | Gasoline |  | Daily temperature range 10-25ºC | NMVOC | 0.02 | g/vehicle/day |  |  | Mellios (2007) |  | VOC
1.A.3.b.v |  | Road transport, gasoline evaporation | Table_3-5_236 | Tier 2 emission factor | Passenger cars >2.0l - medium canister | Gasoline |  | Daily temperature range 10-25ºC | NMVOC | 0.02 | g/vehicle/day |  |  | Mellios (2007) |  | VOC
1.A.3.b.v |  | Road transport, gasoline evaporation | Table_3-5_237 | Tier 2 emission factor | Passenger cars >2.0l - medium canister | Gasoline |  | Daily temperature range 10-25ºC | NMVOC | 0.02 | g/vehicle/day |  |  | Mellios (2007) |  | VOC
1.A.3.b.v |  | Road transport, gasoline evaporation | Table_3-5_238 | Tier 2 emission factor | Passenger cars >2.0l - medium canister | Gasoline |  | Daily temperature range 10-25ºC | NMVOC | 0.02 | g/vehicle/day |  |  | Mellios (2007) |  | VOC
1.A.3.b.v |  | Road transport, gasoline evaporation | Table_3-5_152 | Tier 2 emission factor | Passenger cars >2.0l - small canister | Gasoline |  | Daily temperature range 10-25ºC | NMVOC | 0.02 | g/vehicle/day |  |  | Mellios (2007) |  | VOC
1.A.3.b.v |  | Road transport, gasoline evaporation | Table_3-5_153 | Tier 2 emission factor | Passenger cars >2.0l - small canister | Gasoline |  | Daily temperature range 10-25ºC | NMVOC | 0.02 | g/vehicle/day |  |  | Mellios (2007) |  | VOC
1.A.3.b.v |  | Road transport, gasoline evaporation | Table_3-5_154 | Tier 2 emission factor | Passenger cars >2.0l - small canister | Gasoline |  | Daily temperature range 10-25ºC | NMVOC | 0.02 | g/vehicle/day |  |  | Mellios (2007) |  | VOC
1.A.3.b.v |  | Road transport, gasoline evaporation | Table_3-5_068 | Tier 2 emission factor | Passenger cars >2.0l - uncontrolled | Gasoline |  | Daily temperature range 10-25ºC | NMVOC | 0.02 | g/vehicle/day |  |  | Mellios (2007) |  | VOC
1.A.3.b.v |  | Road transport, gasoline evaporation | Table_3-5_079 | Tier 2 emission factor | Passenger cars >2.0l - uncontrolled | Gasoline |  | Daily temperature range -5-10ºC | NMVOC | 0.02 | g/vehicle/day |  |  | Mellios (2007) |  | VOC
1.A.3.b.v |  | Road transport, gasoline evaporation | Table_3-5_292 | Tier 2 emission factor | Passenger cars 1.4 - 2.0l - large canister | Gasoline |  | Daily temperature range 10-25ºC | NMVOC | 0.02 | g/vehicle/day |  |  | Mellios (2007) |  | VOC
1.A.3.b.v |  | Road transport, gasoline evaporation | Table_3-5_293 | Tier 2 emission factor | Passenger cars 1.4 - 2.0l - large canister | Gasoline |  | Daily temperature range 10-25ºC | NMVOC | 0.02 | g/vehicle/day |  |  | Mellios (2007) |  | VOC
1.A.3.b.v |  | Road transport, gasoline evaporation | Table_3-5_294 | Tier 2 emission factor | Passenger cars 1.4 - 2.0l - large canister | Gasoline |  | Daily temperature range 10-25ºC | NMVOC | 0.02 | g/vehicle/day |  |  | Mellios (2007) |  | VOC
1.A.3.b.v |  | Road transport, gasoline evaporation | Table_3-5_208 | Tier 2 emission factor | Passenger cars 1.4 - 2.0l - medium canister | Gasoline |  | Daily temperature range 10-25ºC | NMVOC | 0.02 | g/vehicle/day |  |  | Mellios (2007) |  | VOC
1.A.3.b.v |  | Road transport, gasoline evaporation | Table_3-5_209 | Tier 2 emission factor | Passenger cars 1.4 - 2.0l - medium canister | Gasoline |  | Daily temperature range 10-25ºC | NMVOC | 0.02 | g/vehicle/day |  |  | Mellios (2007) |  | VOC
1.A.3.b.v |  | Road transport, gasoline evaporation | Table_3-5_210 | Tier 2 emission factor | Passenger cars 1.4 - 2.0l - medium canister | Gasoline |  | Daily temperature range 10-25ºC | NMVOC | 0.02 | g/vehicle/day |  |  | Mellios (2007) |  | VOC
1.A.3.b.v |  | Road transport, gasoline evaporation | Table_3-5_124 | Tier 2 emission factor | Passenger cars 1.4 - 2.0l - small canister | Gasoline |  | Daily temperature range 10-25ºC | NMVOC | 0.02 | g/vehicle/day |  |  | Mellios (2007) |  | VOC
1.A.3.b.v |  | Road transport, gasoline evaporation | Table_3-5_125 | Tier 2 emission factor | Passenger cars 1.4 - 2.0l - small canister | Gasoline |  | Daily temperature range 10-25ºC | NMVOC | 0.02 | g/vehicle/day |  |  | Mellios (2007) |  | VOC
1.A.3.b.v |  | Road transport, gasoline evaporation | Table_3-5_126 | Tier 2 emission factor | Passenger cars 1.4 - 2.0l - small canister | Gasoline |  | Daily temperature range 10-25ºC | NMVOC | 0.02 | g/vehicle/day |  |  | Mellios (2007) |  | VOC
1.A.3.b.v |  | Road transport, gasoline evaporation | Table_3-5_040 | Tier 2 emission factor | Passenger cars 1.4 - 2.0l - uncontrolled | Gasoline |  | Daily temperature range 10-25ºC | NMVOC | 0.02 | g/vehicle/day |  |  | Mellios (2007) |  | VOC
1.A.3.b.v |  | Road transport, gasoline evaporation | Table_3-5_257 | Tier 2 emission factor | Passenger cars <1.4l - large canister | Gasoline |  | Daily temperature range 20-35ºC | NMVOC | 0.03 | g/vehicle/day |  |  | Mellios (2007) |  | VOC
1.A.3.b.v |  | Road transport, gasoline evaporation | Table_3-5_258 | Tier 2 emission factor | Passenger cars <1.4l - large canister | Gasoline |  | Daily temperature range 20-35ºC | NMVOC | 0.03 | g/vehicle/day |  |  | Mellios (2007) |  | VOC
1.A.3.b.v |  | Road transport, gasoline evaporation | Table_3-5_259 | Tier 2 emission factor | Passenger cars <1.4l - large canister | Gasoline |  | Daily temperature range 20-35ºC | NMVOC | 0.03 | g/vehicle/day |  |  | Mellios (2007) |  | VOC
1.A.3.b.v |  | Road transport, gasoline evaporation | Table_3-5_275 | Tier 2 emission factor | Passenger cars <1.4l - large canister | Gasoline |  | Daily temperature range -5-10ºC | NMVOC | 0.03 | g/vehicle/day |  |  | Mellios (2007) |  | VOC
1.A.3.b.v |  | Road transport, gasoline evaporation | Table_3-5_173 | Tier 2 emission factor | Passenger cars <1.4l - medium canister | Gasoline |  | Daily temperature range 20-35ºC | NMVOC | 0.03 | g/vehicle/day |  |  | Mellios (2007) |  | VOC
1.A.3.b.v |  | Road transport, gasoline evaporation | Table_3-5_174 | Tier 2 emission factor | Passenger cars <1.4l - medium canister | Gasoline |  | Daily temperature range 20-35ºC | NMVOC | 0.03 | g/vehicle/day |  |  | Mellios (2007) |  | VOC
1.A.3.b.v |  | Road transport, gasoline evaporation | Table_3-5_175 | Tier 2 emission factor | Passenger cars <1.4l - medium canister | Gasoline |  | Daily temperature range 20-35ºC | NMVOC | 0.03 | g/vehicle/day |  |  | Mellios (2007) |  | VOC
1.A.3.b.v |  | Road transport, gasoline evaporation | Table_3-5_191 | Tier 2 emission factor | Passenger cars <1.4l - medium canister | Gasoline |  | Daily temperature range -5-10ºC | NMVOC | 0.03 | g/vehicle/day |  |  | Mellios (2007) |  | VOC
1.A.3.b.v |  | Road transport, gasoline evaporation | Table_3-5_089 | Tier 2 emission factor | Passenger cars <1.4l - small canister | Gasoline |  | Daily temperature range 20-35ºC | NMVOC | 0.03 | g/vehicle/day |  |  | Mellios (2007) |  | VOC
1.A.3.b.v |  | Road transport, gasoline evaporation | Table_3-5_090 | Tier 2 emission factor | Passenger cars <1.4l - small canister | Gasoline |  | Daily temperature range 20-35ºC | NMVOC | 0.03 | g/vehicle/day |  |  | Mellios (2007) |  | VOC
1.A.3.b.v |  | Road transport, gasoline evaporation | Table_3-5_091 | Tier 2 emission factor | Passenger cars <1.4l - small canister | Gasoline |  | Daily temperature range 20-35ºC | NMVOC | 0.03 | g/vehicle/day |  |  | Mellios (2007) |  | VOC
1.A.3.b.v |  | Road transport, gasoline evaporation | Table_3-5_107 | Tier 2 emission factor | Passenger cars <1.4l - small canister | Gasoline |  | Daily temperature range -5-10ºC | NMVOC | 0.03 | g/vehicle/day |  |  | Mellios (2007) |  | VOC
1.A.3.b.v |  | Road transport, gasoline evaporation | Table_3-5_005 | Tier 2 emission factor | Passenger cars <1.4l - uncontrolled | Gasoline |  | Daily temperature range 20-35ºC | NMVOC | 0.03 | g/vehicle/day |  |  | Mellios (2007) |  | VOC
1.A.3.b.v |  | Road transport, gasoline evaporation | Table_3-5_023 | Tier 2 emission factor | Passenger cars <1.4l - uncontrolled | Gasoline |  | Daily temperature range -5-10ºC | NMVOC | 0.03 | g/vehicle/day |  |  | Mellios (2007) |  | VOC | Lamberg et al. (2011)
1.A.3.b.v |  | Road transport, gasoline evaporation | Table_3-5_313 | Tier 2 emission factor | Passenger cars >2.0l - large canister | Gasoline |  | Daily temperature range 20-35ºC | NMVOC | 0.03 | g/vehicle/day |  |  | Mellios (2007) |  | VOC
1.A.3.b.v |  | Road transport, gasoline evaporation | Table_3-5_314 | Tier 2 emission factor | Passenger cars >2.0l - large canister | Gasoline |  | Daily temperature range 20-35ºC | NMVOC | 0.03 | g/vehicle/day |  |  | Mellios (2007) |  | VOC
1.A.3.b.v |  | Road transport, gasoline evaporation | Table_3-5_315 | Tier 2 emission factor | Passenger cars >2.0l - large canister | Gasoline |  | Daily temperature range 20-35ºC | NMVOC | 0.03 | g/vehicle/day |  |  | Mellios (2007) |  | VOC
1.A.3.b.v |  | Road transport, gasoline evaporation | Table_3-5_331 | Tier 2 emission factor | Passenger cars >2.0l - large canister | Gasoline |  | Daily temperature range -5-10ºC | NMVOC | 0.03 | g/vehicle/day |  |  | Mellios (2007) |  | VOC
1.A.3.b.v |  | Road transport, gasoline evaporation | Table_3-5_229 | Tier 2 emission factor | Passenger cars >2.0l - medium canister | Gasoline |  | Daily temperature range 20-35ºC | NMVOC | 0.03 | g/vehicle/day |  |  | Mellios (2007) |  | VOC
1.A.3.b.v |  | Road transport, gasoline evaporation | Table_3-5_230 | Tier 2 emission factor | Passenger cars >2.0l - medium canister | Gasoline |  | Daily temperature range 20-35ºC | NMVOC | 0.03 | g/vehicle/day |  |  | Mellios (2007) |  | VOC
1.A.3.b.v |  | Road transport, gasoline evaporation | Table_3-5_231 | Tier 2 emission factor | Passenger cars >2.0l - medium canister | Gasoline |  | Daily temperature range 20-35ºC | NMVOC | 0.03 | g/vehicle/day |  |  | Mellios (2007) |  | VOC
1.A.3.b.v |  | Road transport, gasoline evaporation | Table_3-5_247 | Tier 2 emission factor | Passenger cars >2.0l - medium canister | Gasoline |  | Daily temperature range -5-10ºC | NMVOC | 0.03 | g/vehicle/day |  |  | Mellios (2007) |  | VOC | Struschka et al. (2008) | Lamberg et al. (2011)
1.A.3.b.v |  | Road transport, gasoline evaporation | Table_3-5_145 | Tier 2 emission factor | Passenger cars >2.0l - small canister | Gasoline |  | Daily temperature range 20-35ºC | NMVOC | 0.03 | g/vehicle/day |  |  | Mellios (2007) |  | VOC
1.A.3.b.v |  | Road transport, gasoline evaporation | Table_3-5_146 | Tier 2 emission factor | Passenger cars >2.0l - small canister | Gasoline |  | Daily temperature range 20-35ºC | NMVOC | 0.03 | g/vehicle/day |  |  | Mellios (2007) |  | VOC
1.A.3.b.v |  | Road transport, gasoline evaporation | Table_3-5_147 | Tier 2 emission factor | Passenger cars >2.0l - small canister | Gasoline |  | Daily temperature range 20-35ºC | NMVOC | 0.03 | g/vehicle/day |  |  | Mellios (2007) |  | VOC
1.A.3.b.v |  | Road transport, gasoline evaporation | Table_3-5_163 | Tier 2 emission factor | Passenger cars >2.0l - small canister | Gasoline |  | Daily temperature range -5-10ºC | NMVOC | 0.03 | g/vehicle/day |  |  | Mellios (2007) |  | VOC
1.A.3.b.v |  | Road transport, gasoline evaporation | Table_3-5_061 | Tier 2 emission factor | Passenger cars >2.0l - uncontrolled | Gasoline |  | Daily temperature range 20-35ºC | NMVOC | 0.03 | g/vehicle/day |  |  | Mellios (2007) |  | VOC
1.A.3.b.v |  | Road transport, gasoline evaporation | Table_3-5_285 | Tier 2 emission factor | Passenger cars 1.4 - 2.0l - large canister | Gasoline |  | Daily temperature range 20-35ºC | NMVOC | 0.03 | g/vehicle/day |  |  | Mellios (2007) |  | VOC
1.A.3.b.v |  | Road transport, gasoline evaporation | Table_3-5_286 | Tier 2 emission factor | Passenger cars 1.4 - 2.0l - large canister | Gasoline |  | Daily temperature range 20-35ºC | NMVOC | 0.03 | g/vehicle/day |  |  | Mellios (2007) |  | VOC | Lamberg et al. (2011)
1.A.3.b.v |  | Road transport, gasoline evaporation | Table_3-5_287 | Tier 2 emission factor | Passenger cars 1.4 - 2.0l - large canister | Gasoline |  | Daily temperature range 20-35ºC | NMVOC | 0.03 | g/vehicle/day |  |  | Mellios (2007) |  | VOC | Lamberg et al. (2011)
1.A.3.b.v |  | Road transport, gasoline evaporation | Table_3-5_303 | Tier 2 emission factor | Passenger cars 1.4 - 2.0l - large canister | Gasoline |  | Daily temperature range -5-10ºC | NMVOC | 0.03 | g/vehicle/day |  |  | Mellios (2007) |  | VOC
1.A.3.b.v |  | Road transport, gasoline evaporation | Table_3-5_201 | Tier 2 emission factor | Passenger cars 1.4 - 2.0l - medium canister | Gasoline |  | Daily temperature range 20-35ºC | NMVOC | 0.03 | g/vehicle/day |  |  | Mellios (2007) |  | VOC
1.A.3.b.v |  | Road transport, gasoline evaporation | Table_3-5_202 | Tier 2 emission factor | Passenger cars 1.4 - 2.0l - medium canister | Gasoline |  | Daily temperature range 20-35ºC | NMVOC | 0.03 | g/vehicle/day |  |  | Mellios (2007) |  | VOC
1.A.3.b.v |  | Road transport, gasoline evaporation | Table_3-5_203 | Tier 2 emission factor | Passenger cars 1.4 - 2.0l - medium canister | Gasoline |  | Daily temperature range 20-35ºC | NMVOC | 0.03 | g/vehicle/day |  |  | Mellios (2007) |  | VOC
1.A.3.b.v |  | Road transport, gasoline evaporation | Table_3-5_219 | Tier 2 emission factor | Passenger cars 1.4 - 2.0l - medium canister | Gasoline |  | Daily temperature range -5-10ºC | NMVOC | 0.03 | g/vehicle/day |  |  | Mellios (2007) |  | VOC | Struschka et al. (2008) | Lamberg et al. (2011)
1.A.3.b.v |  | Road transport, gasoline evaporation | Table_3-5_117 | Tier 2 emission factor | Passenger cars 1.4 - 2.0l - small canister | Gasoline |  | Daily temperature range 20-35ºC | NMVOC | 0.03 | g/vehicle/day |  |  | Mellios (2007) |  | VOC
1.A.3.b.v |  | Road transport, gasoline evaporation | Table_3-5_118 | Tier 2 emission factor | Passenger cars 1.4 - 2.0l - small canister | Gasoline |  | Daily temperature range 20-35ºC | NMVOC | 0.03 | g/vehicle/day |  |  | Mellios (2007) |  | VOC | Struschka et al. (2008) | Lamberg et al. (2011)
1.A.3.b.v |  | Road transport, gasoline evaporation | Table_3-5_119 | Tier 2 emission factor | Passenger cars 1.4 - 2.0l - small canister | Gasoline |  | Daily temperature range 20-35ºC | NMVOC | 0.03 | g/vehicle/day |  |  | Mellios (2007) |  | VOC | Struschka et al. (2008) | Lamberg et al. (2011)
1.A.3.b.v |  | Road transport, gasoline evaporation | Table_3-5_135 | Tier 2 emission factor | Passenger cars 1.4 - 2.0l - small canister | Gasoline |  | Daily temperature range -5-10ºC | NMVOC | 0.03 | g/vehicle/day |  |  | Mellios (2007) |  | VOC
1.A.3.b.v |  | Road transport, gasoline evaporation | Table_3-5_033 | Tier 2 emission factor | Passenger cars 1.4 - 2.0l - uncontrolled | Gasoline |  | Daily temperature range 20-35ºC | NMVOC | 0.03 | g/vehicle/day |  |  | Mellios (2007) |  | VOC
1.A.3.b.v |  | Road transport, gasoline evaporation | Table_3-5_051 | Tier 2 emission factor | Passenger cars 1.4 - 2.0l - uncontrolled | Gasoline |  | Daily temperature range -5-10ºC | NMVOC | 0.03 | g/vehicle/day |  |  | Mellios (2007) |  | VOC
1.A.3.b.v |  | Road transport, gasoline evaporation | Table_3-5_268 | Tier 2 emission factor | Passenger cars <1.4l - large canister | Gasoline |  | Daily temperature range 0-15ºC | NMVOC | 0.04 | g/vehicle/day |  |  | Mellios (2007) |  | VOC
1.A.3.b.v |  | Road transport, gasoline evaporation | Table_3-5_184 | Tier 2 emission factor | Passenger cars <1.4l - medium canister | Gasoline |  | Daily temperature range 0-15ºC | NMVOC | 0.04 | g/vehicle/day |  |  | Mellios (2007) |  | VOC
1.A.3.b.v |  | Road transport, gasoline evaporation | Table_3-5_100 | Tier 2 emission factor | Passenger cars <1.4l - small canister | Gasoline |  | Daily temperature range 0-15ºC | NMVOC | 0.04 | g/vehicle/day |  |  | Mellios (2007) |  | VOC
1.A.3.b.v |  | Road transport, gasoline evaporation | Table_3-5_016 | Tier 2 emission factor | Passenger cars <1.4l - uncontrolled | Gasoline |  | Daily temperature range 0-15ºC | NMVOC | 0.04 | g/vehicle/day |  |  | Mellios (2007) |  | VOC | Lamberg et al. (2011)
1.A.3.b.v |  | Road transport, gasoline evaporation | Table_3-5_324 | Tier 2 emission factor | Passenger cars >2.0l - large canister | Gasoline |  | Daily temperature range 0-15ºC | NMVOC | 0.04 | g/vehicle/day |  |  | Mellios (2007) |  | VOC
1.A.3.b.v |  | Road transport, gasoline evaporation | Table_3-5_240 | Tier 2 emission factor | Passenger cars >2.0l - medium canister | Gasoline |  | Daily temperature range 0-15ºC | NMVOC | 0.04 | g/vehicle/day |  |  | Mellios (2007) |  | VOC
1.A.3.b.v |  | Road transport, gasoline evaporation | Table_3-5_156 | Tier 2 emission factor | Passenger cars >2.0l - small canister | Gasoline |  | Daily temperature range 0-15ºC | NMVOC | 0.04 | g/vehicle/day |  |  | Mellios (2007) |  | VOC
1.A.3.b.v |  | Road transport, gasoline evaporation | Table_3-5_072 | Tier 2 emission factor | Passenger cars >2.0l - uncontrolled | Gasoline |  | Daily temperature range 0-15ºC | NMVOC | 0.04 | g/vehicle/day |  |  | Mellios (2007) |  | VOC
1.A.3.b.v |  | Road transport, gasoline evaporation | Table_3-5_296 | Tier 2 emission factor | Passenger cars 1.4 - 2.0l - large canister | Gasoline |  | Daily temperature range 0-15ºC | NMVOC | 0.04 | g/vehicle/day |  |  | Mellios (2007) |  | VOC
1.A.3.b.v |  | Road transport, gasoline evaporation | Table_3-5_212 | Tier 2 emission factor | Passenger cars 1.4 - 2.0l - medium canister | Gasoline |  | Daily temperature range 0-15ºC | NMVOC | 0.04 | g/vehicle/day |  |  | Mellios (2007) |  | VOC
1.A.3.b.v |  | Road transport, gasoline evaporation | Table_3-5_128 | Tier 2 emission factor | Passenger cars 1.4 - 2.0l - small canister | Gasoline |  | Daily temperature range 0-15ºC | NMVOC | 0.04 | g/vehicle/day |  |  | Mellios (2007) |  | VOC
1.A.3.b.v |  | Road transport, gasoline evaporation | Table_3-5_044 | Tier 2 emission factor | Passenger cars 1.4 - 2.0l - uncontrolled | Gasoline |  | Daily temperature range 0-15ºC | NMVOC | 0.04 | g/vehicle/day |  |  | Mellios (2007) |  | VOC | Struschka et al. (2008) | Lamberg et al. (2011)
1.A.3.b.v |  | Road transport, gasoline evaporation | Table_3-5_261 | Tier 2 emission factor | Passenger cars <1.4l - large canister | Gasoline |  | Daily temperature range 10-25ºC | NMVOC | 0.06 | g/vehicle/day |  |  | Mellios (2007) |  | VOC | Struschka et al. (2008) | Lamberg et al. (2011)
1.A.3.b.v |  | Road transport, gasoline evaporation | Table_3-5_177 | Tier 2 emission factor | Passenger cars <1.4l - medium canister | Gasoline |  | Daily temperature range 10-25ºC | NMVOC | 0.06 | g/vehicle/day |  |  | Mellios (2007) |  | VOC
1.A.3.b.v |  | Road transport, gasoline evaporation | Table_3-5_093 | Tier 2 emission factor | Passenger cars <1.4l - small canister | Gasoline |  | Daily temperature range 10-25ºC | NMVOC | 0.06 | g/vehicle/day |  |  | Mellios (2007) |  | VOC
1.A.3.b.v |  | Road transport, gasoline evaporation | Table_3-5_009 | Tier 2 emission factor | Passenger cars <1.4l - uncontrolled | Gasoline |  | Daily temperature range 10-25ºC | NMVOC | 0.06 | g/vehicle/day |  |  | Mellios (2007) |  | VOC
1.A.3.b.v |  | Road transport, gasoline evaporation | Table_3-5_317 | Tier 2 emission factor | Passenger cars >2.0l - large canister | Gasoline |  | Daily temperature range 10-25ºC | NMVOC | 0.06 | g/vehicle/day |  |  | Mellios (2007) |  | VOC
1.A.3.b.v |  | Road transport, gasoline evaporation | Table_3-5_233 | Tier 2 emission factor | Passenger cars >2.0l - medium canister | Gasoline |  | Daily temperature range 10-25ºC | NMVOC | 0.06 | g/vehicle/day |  |  | Mellios (2007) |  | VOC
1.A.3.b.v |  | Road transport, gasoline evaporation | Table_3-5_149 | Tier 2 emission factor | Passenger cars >2.0l - small canister | Gasoline |  | Daily temperature range 10-25ºC | NMVOC | 0.06 | g/vehicle/day |  |  | Mellios (2007) |  | VOC
1.A.3.b.v |  | Road transport, gasoline evaporation | Table_3-5_065 | Tier 2 emission factor | Passenger cars >2.0l - uncontrolled | Gasoline |  | Daily temperature range 10-25ºC | NMVOC | 0.06 | g/vehicle/day |  |  | Mellios (2007) |  | VOC
1.A.3.b.v |  | Road transport, gasoline evaporation | Table_3-5_289 | Tier 2 emission factor | Passenger cars 1.4 - 2.0l - large canister | Gasoline |  | Daily temperature range 10-25ºC | NMVOC | 0.06 | g/vehicle/day |  |  | Mellios (2007) |  | VOC
1.A.3.b.v |  | Road transport, gasoline evaporation | Table_3-5_205 | Tier 2 emission factor | Passenger cars 1.4 - 2.0l - medium canister | Gasoline |  | Daily temperature range 10-25ºC | NMVOC | 0.06 | g/vehicle/day |  |  | Mellios (2007) |  | VOC
1.A.3.b.v |  | Road transport, gasoline evaporation | Table_3-5_121 | Tier 2 emission factor | Passenger cars 1.4 - 2.0l - small canister | Gasoline |  | Daily temperature range 10-25ºC | NMVOC | 0.06 | g/vehicle/day |  |  | Mellios (2007) |  | VOC
1.A.3.b.v |  | Road transport, gasoline evaporation | Table_3-5_037 | Tier 2 emission factor | Passenger cars 1.4 - 2.0l - uncontrolled | Gasoline |  | Daily temperature range 10-25ºC | NMVOC | 0.06 | g/vehicle/day |  |  | Mellios (2007) |  | VOC
1.A.3.b.v |  | Road transport, gasoline evaporation | Table_3-5_254 | Tier 2 emission factor | Passenger cars <1.4l - large canister | Gasoline |  | Daily temperature range 20-35ºC | NMVOC | 0.09 | g/vehicle/day |  |  | Mellios (2007) |  | VOC
1.A.3.b.v |  | Road transport, gasoline evaporation | Table_3-5_276 | Tier 2 emission factor | Passenger cars <1.4l - large canister | Gasoline |  | Daily temperature range -5-10ºC | NMVOC | 0.09 | g/vehicle/day |  |  | Mellios (2007) |  | VOC
1.A.3.b.v |  | Road transport, gasoline evaporation | Table_3-5_170 | Tier 2 emission factor | Passenger cars <1.4l - medium canister | Gasoline |  | Daily temperature range 20-35ºC | NMVOC | 0.09 | g/vehicle/day |  |  | Mellios (2007) |  | VOC
1.A.3.b.v |  | Road transport, gasoline evaporation | Table_3-5_086 | Tier 2 emission factor | Passenger cars <1.4l - small canister | Gasoline |  | Daily temperature range 20-35ºC | NMVOC | 0.09 | g/vehicle/day |  |  | Mellios (2007) |  | VOC
1.A.3.b.v |  | Road transport, gasoline evaporation | Table_3-5_002 | Tier 2 emission factor | Passenger cars <1.4l - uncontrolled | Gasoline |  | Daily temperature range 20-35ºC | NMVOC | 0.09 | g/vehicle/day |  |  | Mellios (2007) |  | VOC
1.A.3.b.v |  | Road transport, gasoline evaporation | Table_3-5_310 | Tier 2 emission factor | Passenger cars >2.0l - large canister | Gasoline |  | Daily temperature range 20-35ºC | NMVOC | 0.09 | g/vehicle/day |  |  | Mellios (2007) |  | VOC
1.A.3.b.v |  | Road transport, gasoline evaporation | Table_3-5_332 | Tier 2 emission factor | Passenger cars >2.0l - large canister | Gasoline |  | Daily temperature range -5-10ºC | NMVOC | 0.09 | g/vehicle/day |  |  | Mellios (2007) |  | VOC
1.A.3.b.v |  | Road transport, gasoline evaporation | Table_3-5_226 | Tier 2 emission factor | Passenger cars >2.0l - medium canister | Gasoline |  | Daily temperature range 20-35ºC | NMVOC | 0.09 | g/vehicle/day |  |  | Mellios (2007) |  | VOC
1.A.3.b.v |  | Road transport, gasoline evaporation | Table_3-5_142 | Tier 2 emission factor | Passenger cars >2.0l - small canister | Gasoline |  | Daily temperature range 20-35ºC | NMVOC | 0.09 | g/vehicle/day |  |  | Mellios (2007) |  | VOC
1.A.3.b.v |  | Road transport, gasoline evaporation | Table_3-5_058 | Tier 2 emission factor | Passenger cars >2.0l - uncontrolled | Gasoline |  | Daily temperature range 20-35ºC | NMVOC | 0.09 | g/vehicle/day |  |  | Mellios (2007) |  | VOC
1.A.3.b.v |  | Road transport, gasoline evaporation | Table_3-5_282 | Tier 2 emission factor | Passenger cars 1.4 - 2.0l - large canister | Gasoline |  | Daily temperature range 20-35ºC | NMVOC | 0.09 | g/vehicle/day |  |  | Mellios (2007) |  | VOC
1.A.3.b.v |  | Road transport, gasoline evaporation | Table_3-5_304 | Tier 2 emission factor | Passenger cars 1.4 - 2.0l - large canister | Gasoline |  | Daily temperature range -5-10ºC | NMVOC | 0.09 | g/vehicle/day |  |  | Mellios (2007) |  | VOC
1.A.3.b.v |  | Road transport, gasoline evaporation | Table_3-5_198 | Tier 2 emission factor | Passenger cars 1.4 - 2.0l - medium canister | Gasoline |  | Daily temperature range 20-35ºC | NMVOC | 0.09 | g/vehicle/day |  |  | Mellios (2007) |  | VOC
1.A.3.b.v |  | Road transport, gasoline evaporation | Table_3-5_114 | Tier 2 emission factor | Passenger cars 1.4 - 2.0l - small canister | Gasoline |  | Daily temperature range 20-35ºC | NMVOC | 0.09 | g/vehicle/day |  |  | Mellios (2007) |  | VOC
1.A.3.b.v |  | Road transport, gasoline evaporation | Table_3-5_030 | Tier 2 emission factor | Passenger cars 1.4 - 2.0l - uncontrolled | Gasoline |  | Daily temperature range 20-35ºC | NMVOC | 0.09 | g/vehicle/day |  |  | Mellios (2007) |  | VOC
1.A.3.b.v |  | Road transport, gasoline evaporation | Table_3-5_277 | Tier 2 emission factor | Passenger cars <1.4l - large canister | Gasoline |  | Daily temperature range -5-10ºC | NMVOC | 0.1 | g/vehicle/day |  |  | Mellios (2007) |  | VOC
1.A.3.b.v |  | Road transport, gasoline evaporation | Table_3-5_305 | Tier 2 emission factor | Passenger cars 1.4 - 2.0l - large canister | Gasoline |  | Daily temperature range -5-10ºC | NMVOC | 0.1 | g/vehicle/day |  |  | Mellios (2007) |  | VOC
1.A.3.b.v |  | Road transport, gasoline evaporation | Table_3-5_333 | Tier 2 emission factor | Passenger cars >2.0l - large canister | Gasoline |  | Daily temperature range -5-10ºC | NMVOC | 0.11 | g/vehicle/day |  |  | Mellios (2007) |  | VOC
1.A.3.b.v |  | Road transport, gasoline evaporation | Table_3-5_192 | Tier 2 emission factor | Passenger cars <1.4l - medium canister | Gasoline |  | Daily temperature range -5-10ºC | NMVOC | 0.12 | g/vehicle/day |  |  | Mellios (2007) |  | VOC
1.A.3.b.v |  | Road transport, gasoline evaporation | Table_3-5_220 | Tier 2 emission factor | Passenger cars 1.4 - 2.0l - medium canister | Gasoline |  | Daily temperature range -5-10ºC | NMVOC | 0.12 | g/vehicle/day |  |  | Mellios (2007) |  | VOC
1.A.3.b.v |  | Road transport, gasoline evaporation | Table_3-5_269 | Tier 2 emission factor | Passenger cars <1.4l - large canister | Gasoline |  | Daily temperature range 0-15ºC | NMVOC | 0.13 | g/vehicle/day |  |  | Mellios (2007) |  | VOC
1.A.3.b.v |  | Road transport, gasoline evaporation | Table_3-5_248 | Tier 2 emission factor | Passenger cars >2.0l - medium canister | Gasoline |  | Daily temperature range -5-10ºC | NMVOC | 0.13 | g/vehicle/day |  |  | Mellios (2007) |  | VOC
1.A.3.b.v |  | Road transport, gasoline evaporation | Table_3-5_297 | Tier 2 emission factor | Passenger cars 1.4 - 2.0l - large canister | Gasoline |  | Daily temperature range 0-15ºC | NMVOC | 0.13 | g/vehicle/day |  |  | Mellios (2007) |  | VOC
1.A.3.b.v |  | Road transport, gasoline evaporation | Table_3-5_193 | Tier 2 emission factor | Passenger cars <1.4l - medium canister | Gasoline |  | Daily temperature range -5-10ºC | NMVOC | 0.14 | g/vehicle/day |  |  | Mellios (2007) |  | VOC
1.A.3.b.v |  | Road transport, gasoline evaporation | Table_3-5_221 | Tier 2 emission factor | Passenger cars 1.4 - 2.0l - medium canister | Gasoline |  | Daily temperature range -5-10ºC | NMVOC | 0.14 | g/vehicle/day |  |  | Mellios (2007) |  | VOC
1.A.3.b.v |  | Road transport, gasoline evaporation | Table_3-5_136 | Tier 2 emission factor | Passenger cars 1.4 - 2.0l - small canister | Gasoline |  | Daily temperature range -5-10ºC | NMVOC | 0.14 | g/vehicle/day |  |  | Mellios (2007) |  | VOC
1.A.3.b.v |  | Road transport, gasoline evaporation | Table_3-5_108 | Tier 2 emission factor | Passenger cars <1.4l - small canister | Gasoline |  | Daily temperature range -5-10ºC | NMVOC | 0.15 | g/vehicle/day |  |  | Mellios (2007) |  | VOC
1.A.3.b.v |  | Road transport, gasoline evaporation | Table_3-5_325 | Tier 2 emission factor | Passenger cars >2.0l - large canister | Gasoline |  | Daily temperature range 0-15ºC | NMVOC | 0.15 | g/vehicle/day |  |  | Mellios (2007) |  | VOC
1.A.3.b.v |  | Road transport, gasoline evaporation | Table_3-5_249 | Tier 2 emission factor | Passenger cars >2.0l - medium canister | Gasoline |  | Daily temperature range -5-10ºC | NMVOC | 0.15 | g/vehicle/day |  |  | Mellios (2007) |  | VOC
1.A.3.b.v |  | Road transport, gasoline evaporation | Table_3-5_270 | Tier 2 emission factor | Passenger cars <1.4l - large canister | Gasoline |  | Daily temperature range 0-15ºC | NMVOC | 0.16 | g/vehicle/day |  |  | Mellios (2007) |  | VOC
1.A.3.b.v |  | Road transport, gasoline evaporation | Table_3-5_164 | Tier 2 emission factor | Passenger cars >2.0l - small canister | Gasoline |  | Daily temperature range -5-10ºC | NMVOC | 0.16 | g/vehicle/day |  |  | Mellios (2007) |  | VOC
1.A.3.b.v |  | Road transport, gasoline evaporation | Table_3-5_298 | Tier 2 emission factor | Passenger cars 1.4 - 2.0l - large canister | Gasoline |  | Daily temperature range 0-15ºC | NMVOC | 0.16 | g/vehicle/day |  |  | Mellios (2007) |  | VOC
1.A.3.b.v |  | Road transport, gasoline evaporation | Table_3-5_109 | Tier 2 emission factor | Passenger cars <1.4l - small canister | Gasoline |  | Daily temperature range -5-10ºC | NMVOC | 0.17 | g/vehicle/day |  |  | Mellios (2007) |  | VOC
1.A.3.b.v |  | Road transport, gasoline evaporation | Table_3-5_137 | Tier 2 emission factor | Passenger cars 1.4 - 2.0l - small canister | Gasoline |  | Daily temperature range -5-10ºC | NMVOC | 0.17 | g/vehicle/day |  |  | Mellios (2007) |  | VOC
1.A.3.b.v |  | Road transport, gasoline evaporation | Table_3-5_185 | Tier 2 emission factor | Passenger cars <1.4l - medium canister | Gasoline |  | Daily temperature range 0-15ºC | NMVOC | 0.18 | g/vehicle/day |  |  | Mellios (2007) |  | VOC
1.A.3.b.v |  | Road transport, gasoline evaporation | Table_3-5_326 | Tier 2 emission factor | Passenger cars >2.0l - large canister | Gasoline |  | Daily temperature range 0-15ºC | NMVOC | 0.18 | g/vehicle/day |  |  | Mellios (2007) |  | VOC
1.A.3.b.v |  | Road transport, gasoline evaporation | Table_3-5_213 | Tier 2 emission factor | Passenger cars 1.4 - 2.0l - medium canister | Gasoline |  | Daily temperature range 0-15ºC | NMVOC | 0.18 | g/vehicle/day |  |  | Mellios (2007) |  | VOC
1.A.3.b.v |  | Road transport, gasoline evaporation | Table_3-5_262 | Tier 2 emission factor | Passenger cars <1.4l - large canister | Gasoline |  | Daily temperature range 10-25ºC | NMVOC | 0.19 | g/vehicle/day |  |  | Mellios (2007) |  | VOC
1.A.3.b.v |  | Road transport, gasoline evaporation | Table_3-5_165 | Tier 2 emission factor | Passenger cars >2.0l - small canister | Gasoline |  | Daily temperature range -5-10ºC | NMVOC | 0.2 | g/vehicle/day |  |  | Mellios (2007) |  | VOC
1.A.3.b.v |  | Road transport, gasoline evaporation | Table_3-5_290 | Tier 2 emission factor | Passenger cars 1.4 - 2.0l - large canister | Gasoline |  | Daily temperature range 10-25ºC | NMVOC | 0.2 | g/vehicle/day |  |  | Mellios (2007) |  | VOC
1.A.3.b.v |  | Road transport, gasoline evaporation | Table_3-5_318 | Tier 2 emission factor | Passenger cars >2.0l - large canister | Gasoline |  | Daily temperature range 10-25ºC | NMVOC | 0.22 | g/vehicle/day |  |  | Mellios (2007) |  | VOC
1.A.3.b.v |  | Road transport, gasoline evaporation | Table_3-5_241 | Tier 2 emission factor | Passenger cars >2.0l - medium canister | Gasoline |  | Daily temperature range 0-15ºC | NMVOC | 0.22 | g/vehicle/day |  |  | Mellios (2007) |  | VOC
1.A.3.b.v |  | Road transport, gasoline evaporation | Table_3-5_186 | Tier 2 emission factor | Passenger cars <1.4l - medium canister | Gasoline |  | Daily temperature range 0-15ºC | NMVOC | 0.23 | g/vehicle/day |  |  | Mellios (2007) |  | VOC
1.A.3.b.v |  | Road transport, gasoline evaporation | Table_3-5_214 | Tier 2 emission factor | Passenger cars 1.4 - 2.0l - medium canister | Gasoline |  | Daily temperature range 0-15ºC | NMVOC | 0.23 | g/vehicle/day |  |  | Mellios (2007) |  | VOC
1.A.3.b.v |  | Road transport, gasoline evaporation | Table_3-5_129 | Tier 2 emission factor | Passenger cars 1.4 - 2.0l - small canister | Gasoline |  | Daily temperature range 0-15ºC | NMVOC | 0.23 | g/vehicle/day |  |  | Mellios (2007) |  | VOC
1.A.3.b.v |  | Road transport, gasoline evaporation | Table_3-5_263 | Tier 2 emission factor | Passenger cars <1.4l - large canister | Gasoline |  | Daily temperature range 10-25ºC | NMVOC | 0.24 | g/vehicle/day |  |  | Mellios (2007) |  | VOC
1.A.3.b.v |  | Road transport, gasoline evaporation | Table_3-5_101 | Tier 2 emission factor | Passenger cars <1.4l - small canister | Gasoline |  | Daily temperature range 0-15ºC | NMVOC | 0.24 | g/vehicle/day |  |  | Mellios (2007) |  | VOC
1.A.3.b.v |  | Road transport, gasoline evaporation | Table_3-5_291 | Tier 2 emission factor | Passenger cars 1.4 - 2.0l - large canister | Gasoline |  | Daily temperature range 10-25ºC | NMVOC | 0.24 | g/vehicle/day |  |  | Mellios (2007) |  | VOC
1.A.3.b.v |  | Road transport, gasoline evaporation | Table_3-5_178 | Tier 2 emission factor | Passenger cars <1.4l - medium canister | Gasoline |  | Daily temperature range 10-25ºC | NMVOC | 0.28 | g/vehicle/day |  |  | Mellios (2007) |  | VOC
1.A.3.b.v |  | Road transport, gasoline evaporation | Table_3-5_319 | Tier 2 emission factor | Passenger cars >2.0l - large canister | Gasoline |  | Daily temperature range 10-25ºC | NMVOC | 0.28 | g/vehicle/day |  |  | Mellios (2007) |  | VOC
1.A.3.b.v |  | Road transport, gasoline evaporation | Table_3-5_242 | Tier 2 emission factor | Passenger cars >2.0l - medium canister | Gasoline |  | Daily temperature range 0-15ºC | NMVOC | 0.28 | g/vehicle/day |  |  | Mellios (2007) |  | VOC
1.A.3.b.v |  | Road transport, gasoline evaporation | Table_3-5_157 | Tier 2 emission factor | Passenger cars >2.0l - small canister | Gasoline |  | Daily temperature range 0-15ºC | NMVOC | 0.28 | g/vehicle/day |  |  | Mellios (2007) |  | VOC
1.A.3.b.v |  | Road transport, gasoline evaporation | Table_3-5_102 | Tier 2 emission factor | Passenger cars <1.4l - small canister | Gasoline |  | Daily temperature range 0-15ºC | NMVOC | 0.3 | g/vehicle/day |  |  | Mellios (2007) |  | VOC
1.A.3.b.v |  | Road transport, gasoline evaporation | Table_3-5_206 | Tier 2 emission factor | Passenger cars 1.4 - 2.0l - medium canister | Gasoline |  | Daily temperature range 10-25ºC | NMVOC | 0.3 | g/vehicle/day |  |  | Mellios (2007) |  | VOC
1.A.3.b.v |  | Road transport, gasoline evaporation | Table_3-5_130 | Tier 2 emission factor | Passenger cars 1.4 - 2.0l - small canister | Gasoline |  | Daily temperature range 0-15ºC | NMVOC | 0.3 | g/vehicle/day |  |  | Mellios (2007) |  | VOC
1.A.3.b.v |  | Road transport, gasoline evaporation | Table_3-5_234 | Tier 2 emission factor | Passenger cars >2.0l - medium canister | Gasoline |  | Daily temperature range 10-25ºC | NMVOC | 0.35 | g/vehicle/day |  |  | Mellios (2007) |  | VOC
1.A.3.b.v |  | Road transport, gasoline evaporation | Table_3-5_179 | Tier 2 emission factor | Passenger cars <1.4l - medium canister | Gasoline |  | Daily temperature range 10-25ºC | NMVOC | 0.36 | g/vehicle/day |  |  | Mellios (2007) |  | VOC
1.A.3.b.v |  | Road transport, gasoline evaporation | Table_3-5_094 | Tier 2 emission factor | Passenger cars <1.4l - small canister | Gasoline |  | Daily temperature range 10-25ºC | NMVOC | 0.36 | g/vehicle/day |  |  | Mellios (2007) |  | VOC
1.A.3.b.v |  | Road transport, gasoline evaporation | Table_3-5_158 | Tier 2 emission factor | Passenger cars >2.0l - small canister | Gasoline |  | Daily temperature range 0-15ºC | NMVOC | 0.36 | g/vehicle/day |  |  | Mellios (2007) |  | VOC
1.A.3.b.v |  | Road transport, gasoline evaporation | Table_3-5_207 | Tier 2 emission factor | Passenger cars 1.4 - 2.0l - medium canister | Gasoline |  | Daily temperature range 10-25ºC | NMVOC | 0.37 | g/vehicle/day |  |  | Mellios (2007) |  | VOC
1.A.3.b.v |  | Road transport, gasoline evaporation | Table_3-5_122 | Tier 2 emission factor | Passenger cars 1.4 - 2.0l - small canister | Gasoline |  | Daily temperature range 10-25ºC | NMVOC | 0.38 | g/vehicle/day |  |  | Mellios (2007) |  | VOC
1.A.3.b.v |  | Road transport, gasoline evaporation | Table_3-5_255 | Tier 2 emission factor | Passenger cars <1.4l - large canister | Gasoline |  | Daily temperature range 20-35ºC | NMVOC | 0.42 | g/vehicle/day |  |  | Mellios (2007) |  | VOC
1.A.3.b.v |  | Road transport, gasoline evaporation | Table_3-5_283 | Tier 2 emission factor | Passenger cars 1.4 - 2.0l - large canister | Gasoline |  | Daily temperature range 20-35ºC | NMVOC | 0.43 | g/vehicle/day |  |  | Mellios (2007) |  | VOC
1.A.3.b.v |  | Road transport, gasoline evaporation | Table_3-5_235 | Tier 2 emission factor | Passenger cars >2.0l - medium canister | Gasoline |  | Daily temperature range 10-25ºC | NMVOC | 0.45 | g/vehicle/day |  |  | Mellios (2007) |  | VOC
1.A.3.b.v |  | Road transport, gasoline evaporation | Table_3-5_150 | Tier 2 emission factor | Passenger cars >2.0l - small canister | Gasoline |  | Daily temperature range 10-25ºC | NMVOC | 0.45 | g/vehicle/day |  |  | Mellios (2007) |  | VOC
1.A.3.b.v |  | Road transport, gasoline evaporation | Table_3-5_095 | Tier 2 emission factor | Passenger cars <1.4l - small canister | Gasoline |  | Daily temperature range 10-25ºC | NMVOC | 0.46 | g/vehicle/day |  |  | Mellios (2007) |  | VOC
1.A.3.b.v |  | Road transport, gasoline evaporation | Table_3-5_123 | Tier 2 emission factor | Passenger cars 1.4 - 2.0l - small canister | Gasoline |  | Daily temperature range 10-25ºC | NMVOC | 0.48 | g/vehicle/day |  |  | Mellios (2007) |  | VOC
1.A.3.b.v |  | Road transport, gasoline evaporation | Table_3-5_311 | Tier 2 emission factor | Passenger cars >2.0l - large canister | Gasoline |  | Daily temperature range 20-35ºC | NMVOC | 0.53 | g/vehicle/day |  |  | Mellios (2007) |  | VOC
1.A.3.b.v |  | Road transport, gasoline evaporation | Table_3-5_256 | Tier 2 emission factor | Passenger cars <1.4l - large canister | Gasoline |  | Daily temperature range 20-35ºC | NMVOC | 0.55 | g/vehicle/day |  |  | Mellios (2007) |  | VOC
1.A.3.b.v |  | Road transport, gasoline evaporation | Table_3-5_284 | Tier 2 emission factor | Passenger cars 1.4 - 2.0l - large canister | Gasoline |  | Daily temperature range 20-35ºC | NMVOC | 0.55 | g/vehicle/day |  |  | Mellios (2007) |  | VOC
1.A.3.b.v |  | Road transport, gasoline evaporation | Table_3-5_302 | Tier 2 emission factor | Passenger cars 1.4 - 2.0l - large canister | Gasoline |  | Daily temperature range -5-10ºC | NMVOC | 0.55 | g/vehicle/day |  |  | Mellios (2007) |  | VOC
1.A.3.b.v |  | Road transport, gasoline evaporation | Table_3-5_027 | Tier 2 emission factor | Passenger cars <1.4l - uncontrolled | Gasoline |  | Daily temperature range -5-10ºC | NMVOC | 0.57 | g/vehicle/day |  |  | Mellios (2007) |  | VOC
1.A.3.b.v |  | Road transport, gasoline evaporation | Table_3-5_218 | Tier 2 emission factor | Passenger cars 1.4 - 2.0l - medium canister | Gasoline |  | Daily temperature range -5-10ºC | NMVOC | 0.58 | g/vehicle/day |  |  | Mellios (2007) |  | VOC
1.A.3.b.v |  | Road transport, gasoline evaporation | Table_3-5_330 | Tier 2 emission factor | Passenger cars >2.0l - large canister | Gasoline |  | Daily temperature range -5-10ºC | NMVOC | 0.59 | g/vehicle/day |  |  | Mellios (2007) |  | VOC
1.A.3.b.v |  | Road transport, gasoline evaporation | Table_3-5_151 | Tier 2 emission factor | Passenger cars >2.0l - small canister | Gasoline |  | Daily temperature range 10-25ºC | NMVOC | 0.6 | g/vehicle/day |  |  | Mellios (2007) |  | VOC
1.A.3.b.v |  | Road transport, gasoline evaporation | Table_3-5_134 | Tier 2 emission factor | Passenger cars 1.4 - 2.0l - small canister | Gasoline |  | Daily temperature range -5-10ºC | NMVOC | 0.6 | g/vehicle/day |  |  | Mellios (2007) |  | VOC
1.A.3.b.v |  | Road transport, gasoline evaporation | Table_3-5_246 | Tier 2 emission factor | Passenger cars >2.0l - medium canister | Gasoline |  | Daily temperature range -5-10ºC | NMVOC | 0.62 | g/vehicle/day |  |  | Mellios (2007) |  | VOC
1.A.3.b.v |  | Road transport, gasoline evaporation | Table_3-5_295 | Tier 2 emission factor | Passenger cars 1.4 - 2.0l - large canister | Gasoline |  | Daily temperature range 0-15ºC | NMVOC | 0.63 | g/vehicle/day |  |  | Mellios (2007) |  | VOC
1.A.3.b.v |  | Road transport, gasoline evaporation | Table_3-5_162 | Tier 2 emission factor | Passenger cars >2.0l - small canister | Gasoline |  | Daily temperature range -5-10ºC | NMVOC | 0.66 | g/vehicle/day |  |  | Mellios (2007) |  | VOC
1.A.3.b.v |  | Road transport, gasoline evaporation | Table_3-5_171 | Tier 2 emission factor | Passenger cars <1.4l - medium canister | Gasoline |  | Daily temperature range 20-35ºC | NMVOC | 0.68 | g/vehicle/day |  |  | Mellios (2007) |  | VOC
1.A.3.b.v |  | Road transport, gasoline evaporation | Table_3-5_323 | Tier 2 emission factor | Passenger cars >2.0l - large canister | Gasoline |  | Daily temperature range 0-15ºC | NMVOC | 0.68 | g/vehicle/day |  |  | Mellios (2007) |  | VOC
1.A.3.b.v |  | Road transport, gasoline evaporation | Table_3-5_211 | Tier 2 emission factor | Passenger cars 1.4 - 2.0l - medium canister | Gasoline |  | Daily temperature range 0-15ºC | NMVOC | 0.68 | g/vehicle/day |  |  | Mellios (2007) |  | VOC
1.A.3.b.v |  | Road transport, gasoline evaporation | Table_3-5_055 | Tier 2 emission factor | Passenger cars 1.4 - 2.0l - uncontrolled | Gasoline |  | Daily temperature range -5-10ºC | NMVOC | 0.68 | g/vehicle/day |  |  | Mellios (2007) |  | VOC
1.A.3.b.v |  | Road transport, gasoline evaporation | Table_3-5_274 | Tier 2 emission factor | Passenger cars <1.4l - large canister | Gasoline |  | Daily temperature range -5-10ºC | NMVOC | 0.7 | g/vehicle/day |  |  | Mellios (2007) |  | VOC
1.A.3.b.v |  | Road transport, gasoline evaporation | Table_3-5_312 | Tier 2 emission factor | Passenger cars >2.0l - large canister | Gasoline |  | Daily temperature range 20-35ºC | NMVOC | 0.7 | g/vehicle/day |  |  | Mellios (2007) |  | VOC
1.A.3.b.v |  | Road transport, gasoline evaporation | Table_3-5_199 | Tier 2 emission factor | Passenger cars 1.4 - 2.0l - medium canister | Gasoline |  | Daily temperature range 20-35ºC | NMVOC | 0.72 | g/vehicle/day |  |  | Mellios (2007) |  | VOC
1.A.3.b.v |  | Road transport, gasoline evaporation | Table_3-5_190 | Tier 2 emission factor | Passenger cars <1.4l - medium canister | Gasoline |  | Daily temperature range -5-10ºC | NMVOC | 0.73 | g/vehicle/day |  |  | Mellios (2007) |  | VOC
1.A.3.b.v |  | Road transport, gasoline evaporation | Table_3-5_127 | Tier 2 emission factor | Passenger cars 1.4 - 2.0l - small canister | Gasoline |  | Daily temperature range 0-15ºC | NMVOC | 0.74 | g/vehicle/day |  |  | Mellios (2007) |  | VOC
1.A.3.b.v |  | Road transport, gasoline evaporation | Table_3-5_106 | Tier 2 emission factor | Passenger cars <1.4l - small canister | Gasoline |  | Daily temperature range -5-10ºC | NMVOC | 0.75 | g/vehicle/day |  |  | Mellios (2007) |  | VOC
1.A.3.b.v |  | Road transport, gasoline evaporation | Table_3-5_288 | Tier 2 emission factor | Passenger cars 1.4 - 2.0l - large canister | Gasoline |  | Daily temperature range 10-25ºC | NMVOC | 0.76 | g/vehicle/day |  |  | Mellios (2007) |  | VOC
1.A.3.b.v |  | Road transport, gasoline evaporation | Table_3-5_239 | Tier 2 emission factor | Passenger cars >2.0l - medium canister | Gasoline |  | Daily temperature range 0-15ºC | NMVOC | 0.77 | g/vehicle/day |  |  | Mellios (2007) |  | VOC
1.A.3.b.v |  | Road transport, gasoline evaporation | Table_3-5_020 | Tier 2 emission factor | Passenger cars <1.4l - uncontrolled | Gasoline |  | Daily temperature range 0-15ºC | NMVOC | 0.81 | g/vehicle/day |  |  | Mellios (2007) |  | VOC
1.A.3.b.v |  | Road transport, gasoline evaporation | Table_3-5_267 | Tier 2 emission factor | Passenger cars <1.4l - large canister | Gasoline |  | Daily temperature range 0-15ºC | NMVOC | 0.83 | g/vehicle/day |  |  | Mellios (2007) |  | VOC
1.A.3.b.v |  | Road transport, gasoline evaporation | Table_3-5_083 | Tier 2 emission factor | Passenger cars >2.0l - uncontrolled | Gasoline |  | Daily temperature range -5-10ºC | NMVOC | 0.84 | g/vehicle/day |  |  | Mellios (2007) |  | VOC
1.A.3.b.v |  | Road transport, gasoline evaporation | Table_3-5_316 | Tier 2 emission factor | Passenger cars >2.0l - large canister | Gasoline |  | Daily temperature range 10-25ºC | NMVOC | 0.85 | g/vehicle/day |  |  | Mellios (2007) |  | VOC
1.A.3.b.v |  | Road transport, gasoline evaporation | Table_3-5_155 | Tier 2 emission factor | Passenger cars >2.0l - small canister | Gasoline |  | Daily temperature range 0-15ºC | NMVOC | 0.86 | g/vehicle/day |  |  | Mellios (2007) |  | VOC
1.A.3.b.v |  | Road transport, gasoline evaporation | Table_3-5_183 | Tier 2 emission factor | Passenger cars <1.4l - medium canister | Gasoline |  | Daily temperature range 0-15ºC | NMVOC | 0.89 | g/vehicle/day |  |  | Mellios (2007) |  | VOC
1.A.3.b.v |  | Road transport, gasoline evaporation | Table_3-5_204 | Tier 2 emission factor | Passenger cars 1.4 - 2.0l - medium canister | Gasoline |  | Daily temperature range 10-25ºC | NMVOC | 0.89 | g/vehicle/day |  |  | Mellios (2007) |  | VOC
1.A.3.b.v |  | Road transport, gasoline evaporation | Table_3-5_172 | Tier 2 emission factor | Passenger cars <1.4l - medium canister | Gasoline |  | Daily temperature range 20-35ºC | NMVOC | 0.91 | g/vehicle/day |  |  | Mellios (2007) |  | VOC
1.A.3.b.v |  | Road transport, gasoline evaporation | Table_3-5_087 | Tier 2 emission factor | Passenger cars <1.4l - small canister | Gasoline |  | Daily temperature range 20-35ºC | NMVOC | 0.92 | g/vehicle/day |  |  | Mellios (2007) |  | VOC
1.A.3.b.v |  | Road transport, gasoline evaporation | Table_3-5_227 | Tier 2 emission factor | Passenger cars >2.0l - medium canister | Gasoline |  | Daily temperature range 20-35ºC | NMVOC | 0.92 | g/vehicle/day |  |  | Mellios (2007) |  | VOC
1.A.3.b.v |  | Road transport, gasoline evaporation | Table_3-5_200 | Tier 2 emission factor | Passenger cars 1.4 - 2.0l - medium canister | Gasoline |  | Daily temperature range 20-35ºC | NMVOC | 0.93 | g/vehicle/day |  |  | Mellios (2007) |  | VOC
1.A.3.b.v |  | Road transport, gasoline evaporation | Table_3-5_099 | Tier 2 emission factor | Passenger cars <1.4l - small canister | Gasoline |  | Daily temperature range 0-15ºC | NMVOC | 0.96 | g/vehicle/day |  |  | Mellios (2007) |  | VOC
1.A.3.b.v |  | Road transport, gasoline evaporation | Table_3-5_048 | Tier 2 emission factor | Passenger cars 1.4 - 2.0l - uncontrolled | Gasoline |  | Daily temperature range 0-15ºC | NMVOC | 0.97 | g/vehicle/day |  |  | Mellios (2007) |  | VOC
1.A.3.b.v |  | Road transport, gasoline evaporation | Table_3-5_115 | Tier 2 emission factor | Passenger cars 1.4 - 2.0l - small canister | Gasoline |  | Daily temperature range 20-35ºC | NMVOC | 1.01 | g/vehicle/day |  |  | Mellios (2007) |  | VOC
1.A.3.b.v |  | Road transport, gasoline evaporation | Table_3-5_120 | Tier 2 emission factor | Passenger cars 1.4 - 2.0l - small canister | Gasoline |  | Daily temperature range 10-25ºC | NMVOC | 1.02 | g/vehicle/day |  |  | Mellios (2007) |  | VOC
1.A.3.b.v |  | Road transport, gasoline evaporation | Table_3-5_260 | Tier 2 emission factor | Passenger cars <1.4l - large canister | Gasoline |  | Daily temperature range 10-25ºC | NMVOC | 1.04 | g/vehicle/day |  |  | Mellios (2007) |  | VOC
1.A.3.b.v |  | Road transport, gasoline evaporation | Table_3-5_232 | Tier 2 emission factor | Passenger cars >2.0l - medium canister | Gasoline |  | Daily temperature range 10-25ºC | NMVOC | 1.06 | g/vehicle/day |  |  | Mellios (2007) |  | VOC
1.A.3.b.v |  | Road transport, gasoline evaporation | Table_3-5_013 | Tier 2 emission factor | Passenger cars <1.4l - uncontrolled | Gasoline |  | Daily temperature range 10-25ºC | NMVOC | 1.1 | g/vehicle/day |  |  | Mellios (2007) |  | VOC
1.A.3.b.v |  | Road transport, gasoline evaporation | Table_3-5_176 | Tier 2 emission factor | Passenger cars <1.4l - medium canister | Gasoline |  | Daily temperature range 10-25ºC | NMVOC | 1.17 | g/vehicle/day |  |  | Mellios (2007) |  | VOC
1.A.3.b.v |  | Road transport, gasoline evaporation | Table_3-5_076 | Tier 2 emission factor | Passenger cars >2.0l - uncontrolled | Gasoline |  | Daily temperature range 0-15ºC | NMVOC | 1.21 | g/vehicle/day |  |  | Mellios (2007) |  | VOC
1.A.3.b.v |  | Road transport, gasoline evaporation | Table_3-5_281 | Tier 2 emission factor | Passenger cars 1.4 - 2.0l - large canister | Gasoline |  | Daily temperature range 20-35ºC | NMVOC | 1.24 | g/vehicle/day |  |  | Mellios (2007) |  | VOC
1.A.3.b.v |  | Road transport, gasoline evaporation | Table_3-5_228 | Tier 2 emission factor | Passenger cars >2.0l - medium canister | Gasoline |  | Daily temperature range 20-35ºC | NMVOC | 1.26 | g/vehicle/day |  |  | Mellios (2007) |  | VOC
1.A.3.b.v |  | Road transport, gasoline evaporation | Table_3-5_088 | Tier 2 emission factor | Passenger cars <1.4l - small canister | Gasoline |  | Daily temperature range 20-35ºC | NMVOC | 1.27 | g/vehicle/day |  |  | Mellios (2007) |  | VOC
1.A.3.b.v |  | Road transport, gasoline evaporation | Table_3-5_024 | Tier 2 emission factor | Passenger cars <1.4l - uncontrolled | Gasoline |  | Daily temperature range -5-10ºC | NMVOC | 1.28 | g/vehicle/day |  |  | Mellios (2007) |  | VOC
1.A.3.b.v |  | Road transport, gasoline evaporation | Table_3-5_148 | Tier 2 emission factor | Passenger cars >2.0l - small canister | Gasoline |  | Daily temperature range 10-25ºC | NMVOC | 1.29 | g/vehicle/day |  |  | Mellios (2007) |  | VOC
1.A.3.b.v |  | Road transport, gasoline evaporation | Table_3-5_092 | Tier 2 emission factor | Passenger cars <1.4l - small canister | Gasoline |  | Daily temperature range 10-25ºC | NMVOC | 1.31 | g/vehicle/day |  |  | Mellios (2007) |  | VOC
1.A.3.b.v |  | Road transport, gasoline evaporation | Table_3-5_041 | Tier 2 emission factor | Passenger cars 1.4 - 2.0l - uncontrolled | Gasoline |  | Daily temperature range 10-25ºC | NMVOC | 1.31 | g/vehicle/day |  |  | Mellios (2007) |  | VOC
1.A.3.b.v |  | Road transport, gasoline evaporation | Table_3-5_116 | Tier 2 emission factor | Passenger cars 1.4 - 2.0l - small canister | Gasoline |  | Daily temperature range 20-35ºC | NMVOC | 1.33 | g/vehicle/day |  |  | Mellios (2007) |  | VOC
1.A.3.b.v |  | Road transport, gasoline evaporation | Table_3-5_143 | Tier 2 emission factor | Passenger cars >2.0l - small canister | Gasoline |  | Daily temperature range 20-35ºC | NMVOC | 1.36 | g/vehicle/day |  |  | Mellios (2007) |  | VOC
1.A.3.b.v |  | Road transport, gasoline evaporation | Table_3-5_309 | Tier 2 emission factor | Passenger cars >2.0l - large canister | Gasoline |  | Daily temperature range 20-35ºC | NMVOC | 1.55 | g/vehicle/day |  |  | Mellios (2007) |  | VOC
1.A.3.b.v |  | Road transport, gasoline evaporation | Table_3-5_069 | Tier 2 emission factor | Passenger cars >2.0l - uncontrolled | Gasoline |  | Daily temperature range 10-25ºC | NMVOC | 1.64 | g/vehicle/day |  |  | Mellios (2007) |  | VOC
1.A.3.b.v |  | Road transport, gasoline evaporation | Table_3-5_052 | Tier 2 emission factor | Passenger cars 1.4 - 2.0l - uncontrolled | Gasoline |  | Daily temperature range -5-10ºC | NMVOC | 1.65 | g/vehicle/day |  |  | Mellios (2007) |  | VOC
1.A.3.b.v |  | Road transport, gasoline evaporation | Table_3-5_028 | Tier 2 emission factor | Passenger cars <1.4l - uncontrolled | Gasoline |  | Daily temperature range -5-10ºC | NMVOC | 1.67 | g/vehicle/day |  |  | Mellios (2007) |  | VOC
1.A.3.b.v |  | Road transport, gasoline evaporation | Table_3-5_253 | Tier 2 emission factor | Passenger cars <1.4l - large canister | Gasoline |  | Daily temperature range 20-35ºC | NMVOC | 1.71 | g/vehicle/day |  |  | Mellios (2007) |  | VOC
1.A.3.b.v |  | Road transport, gasoline evaporation | Table_3-5_025 | Tier 2 emission factor | Passenger cars <1.4l - uncontrolled | Gasoline |  | Daily temperature range -5-10ºC | NMVOC | 1.75 | g/vehicle/day |  |  | Mellios (2007) |  | VOC
1.A.3.b.v |  | Road transport, gasoline evaporation | Table_3-5_006 | Tier 2 emission factor | Passenger cars <1.4l - uncontrolled | Gasoline |  | Daily temperature range 20-35ºC | NMVOC | 1.83 | g/vehicle/day |  |  | Mellios (2007) |  | VOC
1.A.3.b.v |  | Road transport, gasoline evaporation | Table_3-5_197 | Tier 2 emission factor | Passenger cars 1.4 - 2.0l - medium canister | Gasoline |  | Daily temperature range 20-35ºC | NMVOC | 1.83 | g/vehicle/day |  |  | Mellios (2007) |  | VOC
1.A.3.b.v |  | Road transport, gasoline evaporation | Table_3-5_144 | Tier 2 emission factor | Passenger cars >2.0l - small canister | Gasoline |  | Daily temperature range 20-35ºC | NMVOC | 1.88 | g/vehicle/day |  |  | Mellios (2007) |  | VOC
1.A.3.b.v |  | Road transport, gasoline evaporation | Table_3-5_017 | Tier 2 emission factor | Passenger cars <1.4l - uncontrolled | Gasoline |  | Daily temperature range 0-15ºC | NMVOC | 1.96 | g/vehicle/day |  |  | Mellios (2007) |  | VOC
1.A.3.b.v |  | Road transport, gasoline evaporation | Table_3-5_056 | Tier 2 emission factor | Passenger cars 1.4 - 2.0l - uncontrolled | Gasoline |  | Daily temperature range -5-10ºC | NMVOC | 2.01 | g/vehicle/day |  |  | Mellios (2007) |  | VOC
1.A.3.b.v |  | Road transport, gasoline evaporation | Table_3-5_080 | Tier 2 emission factor | Passenger cars >2.0l - uncontrolled | Gasoline |  | Daily temperature range -5-10ºC | NMVOC | 2.05 | g/vehicle/day |  |  | Mellios (2007) |  | VOC
1.A.3.b.v |  | Road transport, gasoline evaporation | Table_3-5_053 | Tier 2 emission factor | Passenger cars 1.4 - 2.0l - uncontrolled | Gasoline |  | Daily temperature range -5-10ºC | NMVOC | 2.09 | g/vehicle/day |  |  | Mellios (2007) |  | VOC
1.A.3.b.v |  | Road transport, gasoline evaporation | Table_3-5_034 | Tier 2 emission factor | Passenger cars 1.4 - 2.0l - uncontrolled | Gasoline |  | Daily temperature range 20-35ºC | NMVOC | 2.2 | g/vehicle/day |  |  | Mellios (2007) |  | VOC
1.A.3.b.v |  | Road transport, gasoline evaporation | Table_3-5_169 | Tier 2 emission factor | Passenger cars <1.4l - medium canister | Gasoline |  | Daily temperature range 20-35ºC | NMVOC | 2.25 | g/vehicle/day |  |  | Mellios (2007) |  | VOC
1.A.3.b.v |  | Road transport, gasoline evaporation | Table_3-5_045 | Tier 2 emission factor | Passenger cars 1.4 - 2.0l - uncontrolled | Gasoline |  | Daily temperature range 0-15ºC | NMVOC | 2.35 | g/vehicle/day |  |  | Mellios (2007) |  | VOC
1.A.3.b.v |  | Road transport, gasoline evaporation | Table_3-5_021 | Tier 2 emission factor | Passenger cars <1.4l - uncontrolled | Gasoline |  | Daily temperature range 0-15ºC | NMVOC | 2.39 | g/vehicle/day |  |  | Mellios (2007) |  | VOC
1.A.3.b.v |  | Road transport, gasoline evaporation | Table_3-5_018 | Tier 2 emission factor | Passenger cars <1.4l - uncontrolled | Gasoline |  | Daily temperature range 0-15ºC | NMVOC | 2.5 | g/vehicle/day |  |  | Mellios (2007) |  | VOC
1.A.3.b.v |  | Road transport, gasoline evaporation | Table_3-5_084 | Tier 2 emission factor | Passenger cars >2.0l - uncontrolled | Gasoline |  | Daily temperature range -5-10ºC | NMVOC | 2.51 | g/vehicle/day |  |  | Mellios (2007) |  | VOC
1.A.3.b.v |  | Road transport, gasoline evaporation | Table_3-5_081 | Tier 2 emission factor | Passenger cars >2.0l - uncontrolled | Gasoline |  | Daily temperature range -5-10ºC | NMVOC | 2.61 | g/vehicle/day |  |  | Mellios (2007) |  | VOC
1.A.3.b.v |  | Road transport, gasoline evaporation | Table_3-5_113 | Tier 2 emission factor | Passenger cars 1.4 - 2.0l - small canister | Gasoline |  | Daily temperature range 20-35ºC | NMVOC | 2.61 | g/vehicle/day |  |  | Mellios (2007) |  | VOC
1.A.3.b.v |  | Road transport, gasoline evaporation | Table_3-5_010 | Tier 2 emission factor | Passenger cars <1.4l - uncontrolled | Gasoline |  | Daily temperature range 10-25ºC | NMVOC | 2.67 | g/vehicle/day |  |  | Mellios (2007) |  | VOC
1.A.3.b.v |  | Road transport, gasoline evaporation | Table_3-5_225 | Tier 2 emission factor | Passenger cars >2.0l - medium canister | Gasoline |  | Daily temperature range 20-35ºC | NMVOC | 2.67 | g/vehicle/day |  |  | Mellios (2007) |  | VOC
1.A.3.b.v |  | Road transport, gasoline evaporation | Table_3-5_062 | Tier 2 emission factor | Passenger cars >2.0l - uncontrolled | Gasoline |  | Daily temperature range 20-35ºC | NMVOC | 2.73 | g/vehicle/day |  |  | Mellios (2007) |  | VOC
1.A.3.b.v |  | Road transport, gasoline evaporation | Table_3-5_049 | Tier 2 emission factor | Passenger cars 1.4 - 2.0l - uncontrolled | Gasoline |  | Daily temperature range 0-15ºC | NMVOC | 2.87 | g/vehicle/day |  |  | Mellios (2007) |  | VOC
1.A.3.b.v |  | Road transport, gasoline evaporation | Table_3-5_085 | Tier 2 emission factor | Passenger cars <1.4l - small canister | Gasoline |  | Daily temperature range 20-35ºC | NMVOC | 2.92 | g/vehicle/day |  |  | Mellios (2007) |  | VOC
1.A.3.b.v |  | Road transport, gasoline evaporation | Table_3-5_073 | Tier 2 emission factor | Passenger cars >2.0l - uncontrolled | Gasoline |  | Daily temperature range 0-15ºC | NMVOC | 2.92 | g/vehicle/day |  |  | Mellios (2007) |  | VOC
1.A.3.b.v |  | Road transport, gasoline evaporation | Table_3-5_046 | Tier 2 emission factor | Passenger cars 1.4 - 2.0l - uncontrolled | Gasoline |  | Daily temperature range 0-15ºC | NMVOC | 2.99 | g/vehicle/day |  |  | Mellios (2007) |  | VOC
1.A.3.b.v |  | Road transport, gasoline evaporation | Table_3-5_038 | Tier 2 emission factor | Passenger cars 1.4 - 2.0l - uncontrolled | Gasoline |  | Daily temperature range 10-25ºC | NMVOC | 3.19 | g/vehicle/day |  |  | Mellios (2007) |  | VOC
1.A.3.b.v |  | Road transport, gasoline evaporation | Table_3-5_014 | Tier 2 emission factor | Passenger cars <1.4l - uncontrolled | Gasoline |  | Daily temperature range 10-25ºC | NMVOC | 3.25 | g/vehicle/day |  |  | Mellios (2007) |  | VOC
1.A.3.b.v |  | Road transport, gasoline evaporation | Table_3-5_011 | Tier 2 emission factor | Passenger cars <1.4l - uncontrolled | Gasoline |  | Daily temperature range 10-25ºC | NMVOC | 3.4 | g/vehicle/day |  |  | Mellios (2007) |  | VOC
1.A.3.b.v |  | Road transport, gasoline evaporation | Table_3-5_077 | Tier 2 emission factor | Passenger cars >2.0l - uncontrolled | Gasoline |  | Daily temperature range 0-15ºC | NMVOC | 3.58 | g/vehicle/day |  |  | Mellios (2007) |  | VOC
1.A.3.b.v |  | Road transport, gasoline evaporation | Table_3-5_074 | Tier 2 emission factor | Passenger cars >2.0l - uncontrolled | Gasoline |  | Daily temperature range 0-15ºC | NMVOC | 3.72 | g/vehicle/day |  |  | Mellios (2007) |  | VOC
1.A.3.b.v |  | Road transport, gasoline evaporation | Table_3-5_042 | Tier 2 emission factor | Passenger cars 1.4 - 2.0l - uncontrolled | Gasoline |  | Daily temperature range 10-25ºC | NMVOC | 3.9 | g/vehicle/day |  |  | Mellios (2007) |  | VOC
1.A.3.b.v |  | Road transport, gasoline evaporation | Table_3-5_066 | Tier 2 emission factor | Passenger cars >2.0l - uncontrolled | Gasoline |  | Daily temperature range 10-25ºC | NMVOC | 3.97 | g/vehicle/day |  |  | Mellios (2007) |  | VOC
1.A.3.b.v |  | Road transport, gasoline evaporation | Table_3-5_039 | Tier 2 emission factor | Passenger cars 1.4 - 2.0l - uncontrolled | Gasoline |  | Daily temperature range 10-25ºC | NMVOC | 4.06 | g/vehicle/day |  |  | Mellios (2007) |  | VOC
1.A.3.b.v |  | Road transport, gasoline evaporation | Table_3-5_141 | Tier 2 emission factor | Passenger cars >2.0l - small canister | Gasoline |  | Daily temperature range 20-35ºC | NMVOC | 4.4 | g/vehicle/day |  |  | Mellios (2007) |  | VOC
1.A.3.b.v |  | Road transport, gasoline evaporation | Table_3-5_003 | Tier 2 emission factor | Passenger cars <1.4l - uncontrolled | Gasoline |  | Daily temperature range 20-35ºC | NMVOC | 4.44 | g/vehicle/day |  |  | Mellios (2007) |  | VOC
1.A.3.b.v |  | Road transport, gasoline evaporation | Table_3-5_070 | Tier 2 emission factor | Passenger cars >2.0l - uncontrolled | Gasoline |  | Daily temperature range 10-25ºC | NMVOC | 4.87 | g/vehicle/day |  |  | Mellios (2007) |  | VOC
1.A.3.b.v |  | Road transport, gasoline evaporation | Table_3-5_067 | Tier 2 emission factor | Passenger cars >2.0l - uncontrolled | Gasoline |  | Daily temperature range 10-25ºC | NMVOC | 5.06 | g/vehicle/day |  |  | Mellios (2007) |  | VOC
1.A.3.b.v |  | Road transport, gasoline evaporation | Table_3-5_031 | Tier 2 emission factor | Passenger cars 1.4 - 2.0l - uncontrolled | Gasoline |  | Daily temperature range 20-35ºC | NMVOC | 5.31 | g/vehicle/day |  |  | Mellios (2007) |  | VOC
1.A.3.b.v |  | Road transport, gasoline evaporation | Table_3-5_007 | Tier 2 emission factor | Passenger cars <1.4l - uncontrolled | Gasoline |  | Daily temperature range 20-35ºC | NMVOC | 5.42 | g/vehicle/day |  |  | Mellios (2007) |  | VOC
1.A.3.b.v |  | Road transport, gasoline evaporation | Table_3-5_004 | Tier 2 emission factor | Passenger cars <1.4l - uncontrolled | Gasoline |  | Daily temperature range 20-35ºC | NMVOC | 5.65 | g/vehicle/day |  |  | Mellios (2007) |  | VOC
1.A.3.b.v |  | Road transport, gasoline evaporation | Table_3-5_022 | Tier 2 emission factor | Passenger cars <1.4l - uncontrolled | Gasoline |  | Daily temperature range -5-10ºC | NMVOC | 6.4 | g/vehicle/day |  |  | Mellios (2007) |  | VOC
1.A.3.b.v |  | Road transport, gasoline evaporation | Table_3-5_035 | Tier 2 emission factor | Passenger cars 1.4 - 2.0l - uncontrolled | Gasoline |  | Daily temperature range 20-35ºC | NMVOC | 6.5 | g/vehicle/day |  |  | Mellios (2007) |  | VOC
1.A.3.b.v |  | Road transport, gasoline evaporation | Table_3-5_059 | Tier 2 emission factor | Passenger cars >2.0l - uncontrolled | Gasoline |  | Daily temperature range 20-35ºC | NMVOC | 6.61 | g/vehicle/day |  |  | Mellios (2007) |  | VOC
1.A.3.b.v |  | Road transport, gasoline evaporation | Table_3-5_032 | Tier 2 emission factor | Passenger cars 1.4 - 2.0l - uncontrolled | Gasoline |  | Daily temperature range 20-35ºC | NMVOC | 6.76 | g/vehicle/day |  |  | Mellios (2007) |  | VOC
1.A.3.b.v |  | Road transport, gasoline evaporation | Table_3-5_050 | Tier 2 emission factor | Passenger cars 1.4 - 2.0l - uncontrolled | Gasoline |  | Daily temperature range -5-10ºC | NMVOC | 7.7 | g/vehicle/day |  |  | Mellios (2007) |  | VOC
1.A.3.b.v |  | Road transport, gasoline evaporation | Table_3-5_063 | Tier 2 emission factor | Passenger cars >2.0l - uncontrolled | Gasoline |  | Daily temperature range 20-35ºC | NMVOC | 8.11 | g/vehicle/day |  |  | Mellios (2007) |  | VOC
1.A.3.b.v |  | Road transport, gasoline evaporation | Table_3-5_060 | Tier 2 emission factor | Passenger cars >2.0l - uncontrolled | Gasoline |  | Daily temperature range 20-35ºC | NMVOC | 8.43 | g/vehicle/day |  |  | Mellios (2007) |  | VOC
1.A.3.b.v |  | Road transport, gasoline evaporation | Table_3-5_015 | Tier 2 emission factor | Passenger cars <1.4l - uncontrolled | Gasoline |  | Daily temperature range 0-15ºC | NMVOC | 9.1 | g/vehicle/day |  |  | Mellios (2007) |  | VOC
1.A.3.b.v |  | Road transport, gasoline evaporation | Table_3-5_078 | Tier 2 emission factor | Passenger cars >2.0l - uncontrolled | Gasoline |  | Daily temperature range -5-10ºC | NMVOC | 9.6 | g/vehicle/day |  |  | Mellios (2007) |  | VOC
1.A.3.b.v |  | Road transport, gasoline evaporation | Table_3-5_043 | Tier 2 emission factor | Passenger cars 1.4 - 2.0l - uncontrolled | Gasoline |  | Daily temperature range 0-15ºC | NMVOC | 11 | g/vehicle/day |  |  | Mellios (2007) |  | VOC
1.A.3.b.v |  | Road transport, gasoline evaporation | Table_3-5_008 | Tier 2 emission factor | Passenger cars <1.4l - uncontrolled | Gasoline |  | Daily temperature range 10-25ºC | NMVOC | 12.4 | g/vehicle/day |  |  | Mellios (2007) |  | VOC
1.A.3.b.v |  | Road transport, gasoline evaporation | Table_3-5_071 | Tier 2 emission factor | Passenger cars >2.0l - uncontrolled | Gasoline |  | Daily temperature range 0-15ºC | NMVOC | 13.7 | g/vehicle/day |  |  | Mellios (2007) |  | VOC
1.A.3.b.v |  | Road transport, gasoline evaporation | Table_3-5_036 | Tier 2 emission factor | Passenger cars 1.4 - 2.0l - uncontrolled | Gasoline |  | Daily temperature range 10-25ºC | NMVOC | 14.9 | g/vehicle/day |  |  | Mellios (2007) |  | VOC
1.A.3.b.v |  | Road transport, gasoline evaporation | Table_3-5_064 | Tier 2 emission factor | Passenger cars >2.0l - uncontrolled | Gasoline |  | Daily temperature range 10-25ºC | NMVOC | 18.6 | g/vehicle/day |  |  | Mellios (2007) |  | VOC
1.A.3.b.v |  | Road transport, gasoline evaporation | Table_3-5_001 | Tier 2 emission factor | Passenger cars <1.4l - uncontrolled | Gasoline |  | Daily temperature range 20-35ºC | NMVOC | 20.7 | g/vehicle/day |  |  | Mellios (2007) |  | VOC
1.A.3.b.v |  | Road transport, gasoline evaporation | Table_3-5_029 | Tier 2 emission factor | Passenger cars 1.4 - 2.0l - uncontrolled | Gasoline |  | Daily temperature range 20-35ºC | NMVOC | 24.8 | g/vehicle/day |  |  | Mellios (2007) |  | VOC
1.A.3.b.v |  | Road transport, gasoline evaporation | Table_3-5_057 | Tier 2 emission factor | Passenger cars >2.0l - uncontrolled | Gasoline |  | Daily temperature range 20-35ºC | NMVOC | 31.1 | g/vehicle/day |  |  | Mellios (2007) |  | VOC
3.D.a.2.c |  | Other organic fertilisers applied to soils (including compost) | Table_3-1 | Tier 1 Emission Factor |  |  |  |  | NH3 | 0.08 | kg NH3 kg–1 waste N applied |  |  | Methods for fertilizer applications
5.C.1.a |  | Municipal waste incineration | Table_3-2 | Tier 2 emission factor |  | NA |  |  | Zn | 0.9 | g/Mg waste | 0.8 | 1 | Morselli et al. (2002)
5.C.1.a |  | Municipal waste incineration | Table_3-2 | Tier 2 emission factor |  | NA |  |  | Cu | 0.093 | g/Mg waste | 0.064 | 0.122 | Morselli et al. (2002)
5.C.1.a |  | Municipal waste incineration | Table_3-2 | Tier 2 emission factor |  | NA |  |  | Ni | 0.12 | g/Mg waste | 0.08 | 0.16 | Morselli et al. (2002)
5.C.1.a |  | Municipal waste incineration | Table_3-2 | Tier 2 emission factor |  | NA |  |  | Cr | 0.185 | g/Mg waste | 0.127 | 0.243 | Morselli et al. (2002)
3.B.4.d |  | Goats | Table_3-5 | Tier 1 Emission Factor | Goats |  | Housing |  | PM2.5 | 0.02 | kg AAP–1 a–1 |  |  | Mosquera and Hol (2011) |  | PM25
3.B.2 |  | Sheep | Table_3-5 | Tier 1 Emission Factor | Sheep |  | Housing |  | PM2.5 | 0.02 | kg AAP–1 a–1 |  |  | Mosquera and Hol (2011) |  | PM25
3.B.4.d |  | Goats | Table_3-5 | Tier 1 Emission Factor | Goats |  | Housing |  | PM10 | 0.06 | kg AAP–1 a–1 |  |  | Mosquera and Hol (2011) |  | PM10
3.B.2 |  | Sheep | Table_3-5 | Tier 1 Emission Factor | Sheep |  | Housing |  | PM10 | 0.06 | kg AAP–1 a–1 |  |  | Mosquera and Hol (2011) |  | PM10
3.B.4.d |  | Goats | Table_3-5 | Tier 1 Emission Factor | Goats |  | Housing |  | TSP | 0.14 | kg AAP–1 a–1 |  |  | Mosquera and Hol (2011)
3.B.2 |  | Sheep | Table_3-5 | Tier 1 Emission Factor | Sheep |  | Housing |  | TSP | 0.14 | kg AAP–1 a–1 |  |  | Mosquera and Hol (2011)
2.G |  | Other product use | Table_3-16 | Tier 2 emission factor | Other, Use of Shoes | NA |  | EU-28 | NMVOC | 60 | g/pair | 30 | 120 | N=1 (EGTEI, 2003a) |  | VOC
2.G |  | Other product use | Table_3-14 | Tier 2 emission factor | Other, Use of Fireworks | NA |  | EU-28 | Ni | 30 | g/t product | 0.6 | 150 | N=1 (Fyrv. Miljö, 1999)
2.G |  | Other product use | Table_3-14 | Tier 2 emission factor | Other, Use of Fireworks | NA |  | EU-28 | Zn | 260 | g/t product | 26 | 2000 | N=1 (Fyrv. Miljö, 1999)
2.G |  | Other product use | Table_3-17 | Tier 2 emission factor | Other, Other | NA |  | EU-28 | NMVOC | 110 | g/kg solvent in products | 50 | 250 | N=1 (Norwegian IIR, 2012) (other industrial application) |  | VOC
2.G |  | Other product use | Table_3-2 | Tier 2 emission factor | Glass Wool Enduction | NA |  | EU-28 | NMVOC | 250 | g/kg solvent | 100 | 500 | N=1 (Norwegian IIR, 2012). This value is given preference |  | VOC
2.G |  | Other product use | Table_3-3 | Tier 2 emission factor | Mineral Wool Enduction | NA |  | EU-28 | NMVOC | 250 | g/kg solvent | 120 | 500 | N=1 (Norwegian IIR, 2012). This value is given preference |  | VOC
2.G |  | Other product use | Table_3-10 | Tier 2 emission factor | Underseal treatment and conservation of vehicles (treatment of vehicles) | NA |  | EU-28 | NMVOC | 950 | g/kg solvent | 900 | 1000 | N=1 (Norwegian, 2012). This value is given preference |  | VOC
2.G |  | Other product use | Table_3-14 | Tier 2 emission factor | Other, Use of Fireworks | NA |  | EU-28 | As | 1.33 | g/t product | 0.1 | 13 | N=1 (Passant et al., 2003)
2.G |  | Other product use | Table_3-14 | Tier 2 emission factor | Other, Use of Fireworks | NA |  | EU-28 | Cr | 15.6 | g/t product | 0.1 | 150 | N=1 (Passant et al., 2003)
2.G |  | Other product use | Table_3-14 | Tier 2 emission factor | Other, Use of Fireworks | NA |  | EU-28 | Cu | 444 | g/t product | 100 | 2000 | N=1 (Passant et al., 2003)
2.G |  | Other product use | Table_3-14 | Tier 2 emission factor | Other, Use of Fireworks | NA |  | EU-28 | NOx | 260 | g/t product | 130 | 520 | N=1 (Swiss IIR, 2012) |  | NOx
2.G |  | Other product use | Table_3-17 | Tier 2 emission factor | Other, Other | NA |  | EU-28 | NMVOC | 246 | g/t product | 125 | 500 | N=1 (Swiss IIR, 2012) (aeroplane de-icing agent) |  | VOC
2.G |  | Other product use | Table_3-17 | Tier 2 emission factor | Other, Other | NA |  | EU-28 | NMVOC | 915 | g/t product | 450 | 1800 | N=1 (Swiss IIR, 2012) (concrete additive) |  | VOC
2.G |  | Other product use | Table_3-17 | Tier 2 emission factor | Other, Other | NA |  | EU-28 | NMVOC | 1 | g/t product | 500 | 2 | N=1 (Swiss IIR, 2012) (cooling lubricant) |  | VOC
2.G |  | Other product use | Table_3-17 | Tier 2 emission factor | Other, Other | NA |  | EU-28 | NMVOC | 28 | g/t product | 14 | 56 | N=1 (Swiss IIR, 2012) (lubricant) |  | VOC
2.G |  | Other product use | Table_3-17 | Tier 2 emission factor | Other, Other | NA |  | EU-28 | NMVOC | 69 | g/t product | 35 | 140 | N=1 (Swiss IIR, 2012) (pesticide) |  | VOC
2.G |  | Other product use | Table_3-8 | Tier 2 emission factor | Preservation of wood (general) | NA |  | EU-28 | PCDD/F | 0.0016 | gTEQ/t PCP applied | 0.0003 | 0.008 | N=1 (UK IIR, 2012)
2.G |  | Other product use | Table_3-4 | Tier 2 emission factor | Fat, edible and non-edible oil extraction | NA |  | EU and US | PM2.5 | 0.6 | g/kg seed | 0.1 | 6 | N=1 (US EPA, 1995) |  | PM25
2.G |  | Other product use | Table_3-4 | Tier 2 emission factor | Fat, edible and non-edible oil extraction | NA |  | EU and US | PM10 | 0.9 | g/kg seed | 0.1 | 9 | N=1 (US EPA, 1995) |  | PM10
2.G |  | Other product use | Table_3-4 | Tier 2 emission factor | Fat, edible and non-edible oil extraction | NA |  | EU and US | TSP | 1.1 | g/kg seed | 0.1 | 10 | N=1 (US EPA, 1995)
2.G |  | Other product use | Table_3-10 | Tier 2 emission factor | Underseal treatment and conservation of vehicles (treatment of vehicles) | NA |  | EU-28 | NMVOC | 636 | g/kg underseal agent | 300 | 900 | N=2 (Austrian IIR, 2012 |  | VOC
2.G |  | Other product use | Table_3-5 | Tier 2 emission factor | Preservation of wood (creosote preservative type) | NA |  | EU-28 | Benzo(a)pyrene | 1.05 | mg/kg creosote | 0.2 | 5 | N=2 (Berdowski, 1995
2.G |  | Other product use | Table_3-5 | Tier 2 emission factor | Preservation of wood (creosote preservative type) | NA |  | EU-28 | Benzo(b)fluoranthene | 0.53 | mg/kg creosote | 0.1 | 2.5 | N=2 (Berdowski, 1995
2.G |  | Other product use | Table_3-5 | Tier 2 emission factor | Preservation of wood (creosote preservative type) | NA |  | EU-28 | Benzo(k)fluoranthene | 0.53 | mg/kg creosote | 0.1 | 2.5 | N=2 (Berdowski, 1995
2.G |  | Other product use | Table_3-5 | Tier 2 emission factor | Preservation of wood (creosote preservative type) | NA |  | EU-28 | Indeno(1,2,3-cd)pyrene | 0.53 | mg/kg creosote | 0.1 | 2.5 | N=2 (Berdowski, 1995
2.G |  | Other product use | Table_3-7 | Tier 2 emission factor | Preservation of wood (waterborne preservative) | NA |  | EU-28 | NMVOC | 5 | g/kg preservative | 0.5 | 7 | N=2 (EGTEI, 2004 |  | VOC
2.G |  | Other product use | Table_3-14 | Tier 2 emission factor | Other, Use of Fireworks | NA |  | EU-28 | Hg | 0.057 | g/t product | 0.005 | 0.5 | N=2 (Fyrv. Miljö, 1999, Swiss IIR, 2012)
2.G |  | Other product use | Table_3-5 | Tier 2 emission factor | Preservation of wood (creosote preservative type) | NA |  | EU-28 | NMVOC | 105 | g/kg creosote | 70 | 160 | N=2 (IIASA, 2008 |  | VOC
2.G |  | Other product use | Table_3-14 | Tier 2 emission factor | Other, Use of Fireworks | NA |  | EU-28 | PM2.5 | 51940 | g/t product | 10000 | 90000 | N=2 (Klimont et al., 2002 |  | PM25
2.G |  | Other product use | Table_3-14 | Tier 2 emission factor | Other, Use of Fireworks | NA |  | EU-28 | PM10 | 99920 | g/t product | 40000 | 160000 | N=2 (Klimont et al., 2002 |  | PM10
2.G |  | Other product use | Table_3-14 | Tier 2 emission factor | Other, Use of Fireworks | NA |  | EU-28 | TSP | 109830 | g/t product | 50000 | 170000 | N=2 (Klimont et al., 2002
2.G |  | Other product use | Table_3-14 | Tier 2 emission factor | Other, Use of Fireworks | NA |  | EU-28 | SOx | 3020 | g/t product | 1500 | 4500 | N=2 (NNWB, 2008 |  | SOx
2.G |  | Other product use | Table_3-14 | Tier 2 emission factor | Other, Use of Fireworks | NA |  | EU-28 | CO | 7150 | g/t product | 6800 | 7500 | N=2 (NNWB, 2008 |  | CO
2.G |  | Other product use | Table_3-11 | Tier 2 emission factor | Application of glues and adhesives (industrial application of adhesives) | NA |  | EU-28 | NMVOC | 562 | g/kg solvent | 350 | 900 | N=2 (Norwegian IIR, 2012 |  | VOC
2.G |  | Other product use | Table_3-14 | Tier 2 emission factor | Other, Use of Fireworks | NA |  | EU-28 | Cd | 1.48 | g/t product | 0.1 | 14 | N=2 (Passant et al., 2003
2.G |  | Other product use | Table_3-14 | Tier 2 emission factor | Other, Use of Fireworks | NA |  | EU-28 | Pb | 784 | g/t product | 200 | 3000 | N=2 (Passant et al., 2003
2.G |  | Other product use | Table_3-11 | Tier 2 emission factor | Application of glues and adhesives (industrial application of adhesives) | NA |  | EU-28 | NMVOC | 522 | g/kg adhesives | 200 | 900 | N=3 (EGTEI, 2003 |  | VOC
2.G |  | Other product use | Table_3-4 | Tier 2 emission factor | Fat, edible and non-edible oil extraction | NA |  | EU and US | NMVOC | 1.57 | g/kg seed | 0.33 | 2.81 | N=3 (EGTEI, 2003 |  | VOC
2.G |  | Other product use | Table_3-6 | Tier 2 emission factor | Preservation of wood (organic solvent-borne preservative) | NA |  | EU-28 | NMVOC | 945 | g/kg preservative | 900 | 1000 | N=4 (EGTEI, 2004 |  | VOC
3.B.3 |  | Swine | Table_3-9 | Tier 2 Emission Factor | ‘Swine’ (sows and piglets to 8 kg) | Outdoor | Grazing/Outdoor |  | NH3 | 0.31 | kg NH3-N (AAP d)–1 |  |  | NARSES
1.A.4.c.i |  | Agriculture / forestry / fishing: Stationary | Table_3-10 | Tier 1 emission factor | NA | Biomass |  | NA | PM2.5 | 140 | g/GJ | 70 | 279 | Naturvårdsverket, Sweden | Biomass | PM25
1.A.4.a.i | Buildings | Commercial / institutional: stationary | Table_3-10 | Tier 1 emission factor | NA | Biomass |  | NA | PM2.5 | 140 | g/GJ | 70 | 279 | Naturvårdsverket, Sweden | Biomass | PM25
1.A.5.a | Buildings | Other, stationary (including military) | Table_3-10 | Tier 1 emission factor | NA | Biomass |  | NA | PM2.5 | 140 | g/GJ | 70 | 279 | Naturvårdsverket, Sweden | Biomass | PM25
1.A.4.c.i |  | Agriculture / forestry / fishing: Stationary | Table_3-10 | Tier 1 emission factor | NA | Biomass |  | NA | PM10 | 143 | g/GJ | 71 | 285 | Naturvårdsverket, Sweden | Biomass | PM10
1.A.4.a.i | Buildings | Commercial / institutional: stationary | Table_3-10 | Tier 1 emission factor | NA | Biomass |  | NA | PM10 | 143 | g/GJ | 71 | 285 | Naturvårdsverket, Sweden | Biomass | PM10
1.A.5.a | Buildings | Other, stationary (including military) | Table_3-10 | Tier 1 emission factor | NA | Biomass |  | NA | PM10 | 143 | g/GJ | 71 | 285 | Naturvårdsverket, Sweden | Biomass | PM10
1.A.4.c.i |  | Agriculture / forestry / fishing: Stationary | Table_3-10 | Tier 1 emission factor | NA | Biomass |  | NA | TSP | 150 | g/GJ | 75 | 300 | Naturvårdsverket, Sweden | Biomass
1.A.4.a.i | Buildings | Commercial / institutional: stationary | Table_3-10 | Tier 1 emission factor | NA | Biomass |  | NA | TSP | 150 | g/GJ | 75 | 300 | Naturvårdsverket, Sweden | Biomass
1.A.5.a | Buildings | Other, stationary (including military) | Table_3-10 | Tier 1 emission factor | NA | Biomass |  | NA | TSP | 150 | g/GJ | 75 | 300 | Naturvårdsverket, Sweden | Biomass
1.A.2.c |  | Chemicals | Table_3-5 | Tier 1 emission factor | NA | Biomass |  | NA | TSP | 150 | g/GJ | 75 | 300 | Naturvårdsverket, Sweden | Biomass
1.A.2.e |  | Food processing, beverages and tobacco | Table_3-5 | Tier 1 emission factor | NA | Biomass |  | NA | TSP | 150 | g/GJ | 75 | 300 | Naturvårdsverket, Sweden | Biomass
1.A.2.a |  | Iron and steel | Table_3-5 | Tier 1 emission factor | NA | Biomass |  | NA | TSP | 150 | g/GJ | 75 | 300 | Naturvårdsverket, Sweden | Biomass
1.A.2.b |  | Non-ferrous metals | Table_3-5 | Tier 1 emission factor | NA | Biomass |  | NA | TSP | 150 | g/GJ | 75 | 300 | Naturvårdsverket, Sweden | Biomass
1.A.2.d |  | Pulp, paper and print | Table_3-5 | Tier 1 emission factor | NA | Biomass |  | NA | TSP | 150 | g/GJ | 75 | 300 | Naturvårdsverket, Sweden | Biomass
1.A.2.g.viii |  | Stationary combustion in manufacturing industries and construction (Please specify in your IIR) | Table_3-5 | Tier 1 emission factor | NA | Biomass |  | NA | TSP | 150 | g/GJ | 75 | 300 | Naturvårdsverket, Sweden | Biomass
1.A.4.c.i |  | Agriculture / forestry / fishing: Stationary | Table_3-10 | Tier 1 emission factor | NA | Biomass |  | NA | NMVOC | 300 | g/GJ | 5 | 500 | Naturvårdsverket, Sweden | Biomass | VOC
1.A.4.a.i | Buildings | Commercial / institutional: stationary | Table_3-10 | Tier 1 emission factor | NA | Biomass |  | NA | NMVOC | 300 | g/GJ | 5 | 500 | Naturvårdsverket, Sweden | Biomass | VOC
1.A.5.a | Buildings | Other, stationary (including military) | Table_3-10 | Tier 1 emission factor | NA | Biomass |  | NA | NMVOC | 300 | g/GJ | 5 | 500 | Naturvårdsverket, Sweden | Biomass | VOC
1.A.2.c |  | Chemicals | Table_3-5 | Tier 1 emission factor | NA | Biomass |  | NA | NMVOC | 300 | g/GJ | 5 | 500 | Naturvårdsverket, Sweden | Biomass | VOC
1.A.2.e |  | Food processing, beverages and tobacco | Table_3-5 | Tier 1 emission factor | NA | Biomass |  | NA | NMVOC | 300 | g/GJ | 5 | 500 | Naturvårdsverket, Sweden | Biomass | VOC
1.A.2.a |  | Iron and steel | Table_3-5 | Tier 1 emission factor | NA | Biomass |  | NA | NMVOC | 300 | g/GJ | 5 | 500 | Naturvårdsverket, Sweden | Biomass | VOC
1.A.2.b |  | Non-ferrous metals | Table_3-5 | Tier 1 emission factor | NA | Biomass |  | NA | NMVOC | 300 | g/GJ | 5 | 500 | Naturvårdsverket, Sweden | Biomass | VOC
1.A.2.d |  | Pulp, paper and print | Table_3-5 | Tier 1 emission factor | NA | Biomass |  | NA | NMVOC | 300 | g/GJ | 5 | 500 | Naturvårdsverket, Sweden | Biomass | VOC
1.A.2.g.viii |  | Stationary combustion in manufacturing industries and construction (Please specify in your IIR) | Table_3-5 | Tier 1 emission factor | NA | Biomass |  | NA | NMVOC | 300 | g/GJ | 5 | 500 | Naturvårdsverket, Sweden | Biomass | VOC
1.A.4.c.i |  | Agriculture / forestry / fishing: Stationary | Table_3-47 | Tier 2 emission factor | Wood combustion <1MW - Manual Boilers | Wood |  | NA | NMVOC | 300 | g/GJ | 5 | 500 | Naturvårdsverket, Sweden | Biomass | VOC
1.A.4.a.i | Buildings | Commercial / institutional: stationary | Table_3-47 | Tier 2 emission factor | Wood combustion <1MW - Manual Boilers | Wood |  | NA | NMVOC | 300 | g/GJ | 5 | 500 | Naturvårdsverket, Sweden | Biomass | VOC
1.A.5.a | Buildings | Other, stationary (including military) | Table_3-47 | Tier 2 emission factor | Wood combustion <1MW - Manual Boilers | Wood |  | NA | NMVOC | 300 | g/GJ | 5 | 500 | Naturvårdsverket, Sweden | Biomass | VOC
1.A.2.c |  | Chemicals | Table_3-5 | Tier 1 emission factor | NA | Biomass |  | NA | PM2.5 | 140 | g/GJ | 70 | 279 | Naturvårdsverket, Sweden 3) | Biomass | PM25
1.A.2.e |  | Food processing, beverages and tobacco | Table_3-5 | Tier 1 emission factor | NA | Biomass |  | NA | PM2.5 | 140 | g/GJ | 70 | 279 | Naturvårdsverket, Sweden 3) | Biomass | PM25
1.A.2.a |  | Iron and steel | Table_3-5 | Tier 1 emission factor | NA | Biomass |  | NA | PM2.5 | 140 | g/GJ | 70 | 279 | Naturvårdsverket, Sweden 3) | Biomass | PM25
1.A.2.b |  | Non-ferrous metals | Table_3-5 | Tier 1 emission factor | NA | Biomass |  | NA | PM2.5 | 140 | g/GJ | 70 | 279 | Naturvårdsverket, Sweden 3) | Biomass | PM25
1.A.2.d |  | Pulp, paper and print | Table_3-5 | Tier 1 emission factor | NA | Biomass |  | NA | PM2.5 | 140 | g/GJ | 70 | 279 | Naturvårdsverket, Sweden 3) | Biomass | PM25
1.A.2.g.viii |  | Stationary combustion in manufacturing industries and construction (Please specify in your IIR) | Table_3-5 | Tier 1 emission factor | NA | Biomass |  | NA | PM2.5 | 140 | g/GJ | 70 | 279 | Naturvårdsverket, Sweden 3) | Biomass | PM25
1.A.2.c |  | Chemicals | Table_3-5 | Tier 1 emission factor | NA | Biomass |  | NA | PM10 | 143 | g/GJ | 71 | 285 | Naturvårdsverket, Sweden 3) | Biomass | PM10
1.A.2.e |  | Food processing, beverages and tobacco | Table_3-5 | Tier 1 emission factor | NA | Biomass |  | NA | PM10 | 143 | g/GJ | 71 | 285 | Naturvårdsverket, Sweden 3) | Biomass | PM10
1.A.2.a |  | Iron and steel | Table_3-5 | Tier 1 emission factor | NA | Biomass |  | NA | PM10 | 143 | g/GJ | 71 | 285 | Naturvårdsverket, Sweden 3) | Biomass | PM10
1.A.2.b |  | Non-ferrous metals | Table_3-5 | Tier 1 emission factor | NA | Biomass |  | NA | PM10 | 143 | g/GJ | 71 | 285 | Naturvårdsverket, Sweden 3) | Biomass | PM10
1.A.2.d |  | Pulp, paper and print | Table_3-5 | Tier 1 emission factor | NA | Biomass |  | NA | PM10 | 143 | g/GJ | 71 | 285 | Naturvårdsverket, Sweden 3) | Biomass | PM10
1.A.2.g.viii |  | Stationary combustion in manufacturing industries and construction (Please specify in your IIR) | Table_3-5 | Tier 1 emission factor | NA | Biomass |  | NA | PM10 | 143 | g/GJ | 71 | 285 | Naturvårdsverket, Sweden 3) | Biomass | PM10
2.H.1 |  | Pulp and paper industry | Table_3-4 | Tier 2 emission factor |  | NA |  |  | NMVOC | 0.05 | kg/Mg air dried pulp | 0.004 | 0.14 | NCASI (1993) |  | VOC
1.A.4.c.i |  | Agriculture / forestry / fishing: Stationary | Table_3-29 | Tier 2 emission factor | Gas Turbines | Gas Oil |  | NA | CO | 2.6 | g/GJ | 2 | 4 | Nielsen et al. (2010) | petroleum | CO
1.A.4.a.i | Buildings | Commercial / institutional: stationary | Table_3-29 | Tier 2 emission factor | Gas Turbines | Gas Oil |  | NA | CO | 2.6 | g/GJ | 2 | 4 | Nielsen et al. (2010) | petroleum | CO
1.A.4.b.i | Buildings | Residential plants | Table_3-29 | Tier 2 emission factor | Gas Turbines | Gas Oil |  | NA | CO | 2.6 | g/GJ | 2 | 4 | Nielsen et al. (2010) | petroleum | CO
1.A.4.c.i |  | Agriculture / forestry / fishing: Stationary | Table_3-31 | Tier 2 emission factor | Reciprocating Engines | Gas Oil |  | NA | PCDD/F | 0.99 | ng I-TEQ/GJ | 0.2 | 5 | Nielsen et al. (2010) | petroleum
1.A.4.a.i | Buildings | Commercial / institutional: stationary | Table_3-31 | Tier 2 emission factor | Reciprocating Engines | Gas Oil |  | NA | PCDD/F | 0.99 | ng I-TEQ/GJ | 0.2 | 5 | Nielsen et al. (2010) | petroleum
1.A.4.b.i | Buildings | Residential plants | Table_3-31 | Tier 2 emission factor | Reciprocating Engines | Gas Oil |  | NA | PCDD/F | 0.99 | ng I-TEQ/GJ | 0.2 | 5 | Nielsen et al. (2010) | petroleum
1.A.4.c.i |  | Agriculture / forestry / fishing: Stationary | Table_3-30 | Tier 2 emission factor | Stationary reciprocating engines | Natural Gas |  | NA | Benzo(a)pyrene | 1.2 | µg/GJ | 0.24 | 6 | Nielsen et al. (2010) | natural gas peaker
1.A.4.a.i | Buildings | Commercial / institutional: stationary | Table_3-30 | Tier 2 emission factor | Stationary reciprocating engines | Natural Gas |  | NA | Benzo(a)pyrene | 1.2 | µg/GJ | 0.24 | 6 | Nielsen et al. (2010) | natural gas
1.A.4.b.i | Buildings | Residential plants | Table_3-30 | Tier 2 emission factor | Stationary reciprocating engines | Natural Gas |  | NA | Benzo(a)pyrene | 1.2 | µg/GJ | 0.24 | 6 | Nielsen et al. (2010) | natural gas
1.A.4.c.i |  | Agriculture / forestry / fishing: Stationary | Table_3-30 | Tier 2 emission factor | Stationary reciprocating engines | Natural Gas |  | NA | Indeno(1,2,3-cd)pyrene | 1.8 | µg/GJ | 0.36 | 9 | Nielsen et al. (2010) | natural gas peaker
1.A.4.a.i | Buildings | Commercial / institutional: stationary | Table_3-30 | Tier 2 emission factor | Stationary reciprocating engines | Natural Gas |  | NA | Indeno(1,2,3-cd)pyrene | 1.8 | µg/GJ | 0.36 | 9 | Nielsen et al. (2010) | natural gas
1.A.4.b.i | Buildings | Residential plants | Table_3-30 | Tier 2 emission factor | Stationary reciprocating engines | Natural Gas |  | NA | Indeno(1,2,3-cd)pyrene | 1.8 | µg/GJ | 0.36 | 9 | Nielsen et al. (2010) | natural gas
1.A.4.c.i |  | Agriculture / forestry / fishing: Stationary | Table_3-29 | Tier 2 emission factor | Gas Turbines | Gas Oil |  | NA | TSP | 9.5 | g/GJ | 6 | 13 | Nielsen et al. (2010) | petroleum
1.A.4.a.i | Buildings | Commercial / institutional: stationary | Table_3-29 | Tier 2 emission factor | Gas Turbines | Gas Oil |  | NA | TSP | 9.5 | g/GJ | 6 | 13 | Nielsen et al. (2010) | petroleum
1.A.4.b.i | Buildings | Residential plants | Table_3-29 | Tier 2 emission factor | Gas Turbines | Gas Oil |  | NA | TSP | 9.5 | g/GJ | 6 | 13 | Nielsen et al. (2010) | petroleum
1.A.4.c.i |  | Agriculture / forestry / fishing: Stationary | Table_3-31 | Tier 2 emission factor | Reciprocating Engines | Gas Oil |  | NA | Benzo(b)fluoranthene | 15 | µg/GJ | 1.5 | 15 | Nielsen et al. (2010) | petroleum
1.A.4.a.i | Buildings | Commercial / institutional: stationary | Table_3-31 | Tier 2 emission factor | Reciprocating Engines | Gas Oil |  | NA | Benzo(b)fluoranthene | 15 | µg/GJ | 1.5 | 15 | Nielsen et al. (2010) | petroleum
1.A.4.b.i | Buildings | Residential plants | Table_3-31 | Tier 2 emission factor | Reciprocating Engines | Gas Oil |  | NA | Benzo(b)fluoranthene | 15 | µg/GJ | 1.5 | 15 | Nielsen et al. (2010) | petroleum
1.A.4.c.i |  | Agriculture / forestry / fishing: Stationary | Table_3-9 | Tier 1 emission factor | NA | Liquid Fuels |  | NA | Benzo(b)fluoranthene | 15 | µg/GJ | 1.5 | 15 | Nielsen et al. (2010)
1.A.4.a.i | Buildings | Commercial / institutional: stationary | Table_3-9 | Tier 1 emission factor | NA | Liquid Fuels |  | NA | Benzo(b)fluoranthene | 15 | µg/GJ | 1.5 | 15 | Nielsen et al. (2010)
1.A.5.a | Buildings | Other, stationary (including military) | Table_3-9 | Tier 1 emission factor | NA | Liquid Fuels |  | NA | Benzo(b)fluoranthene | 15 | µg/GJ | 1.5 | 15 | Nielsen et al. (2010)
1.A.4.c.i |  | Agriculture / forestry / fishing: Stationary | Table_3-28 | Tier 2 emission factor | Gas Turbines | Natural Gas |  | NA | CO | 4.8 | g/GJ | 1.8 | 42 | Nielsen et al. (2010) |  | CO
1.A.4.a.i | Buildings | Commercial / institutional: stationary | Table_3-28 | Tier 2 emission factor | Gas Turbines | Natural Gas |  | NA | CO | 4.8 | g/GJ | 1.8 | 42 | Nielsen et al. (2010) | natural gas | CO
1.A.4.b.i | Buildings | Residential plants | Table_3-28 | Tier 2 emission factor | Gas Turbines | Natural Gas |  | NA | CO | 4.8 | g/GJ | 1.8 | 42 | Nielsen et al. (2010) | natural gas | CO
1.A.4.c.i |  | Agriculture / forestry / fishing: Stationary | Table_3-30 | Tier 2 emission factor | Stationary reciprocating engines | Natural Gas |  | NA | Benzo(b)fluoranthene | 9 | µg/GJ | 1.8 | 45 | Nielsen et al. (2010) | natural gas peaker
1.A.4.a.i | Buildings | Commercial / institutional: stationary | Table_3-30 | Tier 2 emission factor | Stationary reciprocating engines | Natural Gas |  | NA | Benzo(b)fluoranthene | 9 | µg/GJ | 1.8 | 45 | Nielsen et al. (2010) | natural gas
1.A.4.b.i | Buildings | Residential plants | Table_3-30 | Tier 2 emission factor | Stationary reciprocating engines | Natural Gas |  | NA | Benzo(b)fluoranthene | 9 | µg/GJ | 1.8 | 45 | Nielsen et al. (2010) | natural gas
5.C.1.a |  | Municipal waste incineration | Table_3-1 | Tier 1 emission factor | NA | NA |  | NA | Se | 11.7 | mg/Mg | 2.2 | 62 | Nielsen et al. (2010)
1.A.4.c.i |  | Agriculture / forestry / fishing: Stationary | Table_3-28 | Tier 2 emission factor | Gas Turbines | Natural Gas |  | NA | NOx | 48 | g/GJ | 29 | 67 | Nielsen et al. (2010) |  | NOx
1.A.4.a.i | Buildings | Commercial / institutional: stationary | Table_3-28 | Tier 2 emission factor | Gas Turbines | Natural Gas |  | NA | NOx | 48 | g/GJ | 29 | 67 | Nielsen et al. (2010) | natural gas | NOx
1.A.4.b.i | Buildings | Residential plants | Table_3-28 | Tier 2 emission factor | Gas Turbines | Natural Gas |  | NA | NOx | 48 | g/GJ | 29 | 67 | Nielsen et al. (2010) | natural gas | NOx
1.A.4.c.i |  | Agriculture / forestry / fishing: Stationary | Table_3-30 | Tier 2 emission factor | Stationary reciprocating engines | Natural Gas |  | NA | CO | 56 | g/GJ | 34 | 78 | Nielsen et al. (2010) | natural gas peaker | CO
1.A.4.a.i | Buildings | Commercial / institutional: stationary | Table_3-30 | Tier 2 emission factor | Stationary reciprocating engines | Natural Gas |  | NA | CO | 56 | g/GJ | 34 | 78 | Nielsen et al. (2010) | natural gas | CO
1.A.4.b.i | Buildings | Residential plants | Table_3-30 | Tier 2 emission factor | Stationary reciprocating engines | Natural Gas |  | NA | CO | 56 | g/GJ | 34 | 78 | Nielsen et al. (2010) | natural gas | CO
1.A.4.c.i |  | Agriculture / forestry / fishing: Stationary | Table_3-31 | Tier 2 emission factor | Reciprocating Engines | Gas Oil |  | NA | Zn | 58 | mg/GJ | 29 | 116 | Nielsen et al. (2010) | petroleum
1.A.4.a.i | Buildings | Commercial / institutional: stationary | Table_3-31 | Tier 2 emission factor | Reciprocating Engines | Gas Oil |  | NA | Zn | 58 | mg/GJ | 29 | 116 | Nielsen et al. (2010) | petroleum
1.A.4.b.i | Buildings | Residential plants | Table_3-31 | Tier 2 emission factor | Reciprocating Engines | Gas Oil |  | NA | Zn | 58 | mg/GJ | 29 | 116 | Nielsen et al. (2010) | petroleum
1.A.4.c.i |  | Agriculture / forestry / fishing: Stationary | Table_3-29 | Tier 2 emission factor | Gas Turbines | Gas Oil |  | NA | NOx | 83 | g/GJ | 50 | 116 | Nielsen et al. (2010) | petroleum | NOx
1.A.4.a.i | Buildings | Commercial / institutional: stationary | Table_3-29 | Tier 2 emission factor | Gas Turbines | Gas Oil |  | NA | NOx | 83 | g/GJ | 50 | 116 | Nielsen et al. (2010) | petroleum | NOx
1.A.4.b.i | Buildings | Residential plants | Table_3-29 | Tier 2 emission factor | Gas Turbines | Gas Oil |  | NA | NOx | 83 | g/GJ | 50 | 116 | Nielsen et al. (2010) | petroleum | NOx
1.A.4.c.i |  | Agriculture / forestry / fishing: Stationary | Table_3-30 | Tier 2 emission factor | Stationary reciprocating engines | Natural Gas |  | NA | NMVOC | 89 | g/GJ | 53 | 125 | Nielsen et al. (2010) | natural gas peaker | VOC
1.A.4.a.i | Buildings | Commercial / institutional: stationary | Table_3-30 | Tier 2 emission factor | Stationary reciprocating engines | Natural Gas |  | NA | NMVOC | 89 | g/GJ | 53 | 125 | Nielsen et al. (2010) | natural gas | VOC
1.A.4.b.i | Buildings | Residential plants | Table_3-30 | Tier 2 emission factor | Stationary reciprocating engines | Natural Gas |  | NA | NMVOC | 89 | g/GJ | 53 | 125 | Nielsen et al. (2010) | natural gas | VOC
1.A.4.c.i |  | Agriculture / forestry / fishing: Stationary | Table_3-31 | Tier 2 emission factor | Reciprocating Engines | Gas Oil |  | NA | CO | 130 | g/GJ | 78 | 182 | Nielsen et al. (2010) | petroleum | CO
1.A.4.a.i | Buildings | Commercial / institutional: stationary | Table_3-31 | Tier 2 emission factor | Reciprocating Engines | Gas Oil |  | NA | CO | 130 | g/GJ | 78 | 182 | Nielsen et al. (2010) | petroleum | CO
1.A.4.b.i | Buildings | Residential plants | Table_3-31 | Tier 2 emission factor | Reciprocating Engines | Gas Oil |  | NA | CO | 130 | g/GJ | 78 | 182 | Nielsen et al. (2010) | petroleum | CO
1.A.4.c.i |  | Agriculture / forestry / fishing: Stationary | Table_3-30 | Tier 2 emission factor | Stationary reciprocating engines | Natural Gas |  | NA | NOx | 135 | g/GJ | 81 | 189 | Nielsen et al. (2010) | natural gas peaker | NOx
1.A.4.a.i | Buildings | Commercial / institutional: stationary | Table_3-30 | Tier 2 emission factor | Stationary reciprocating engines | Natural Gas |  | NA | NOx | 135 | g/GJ | 81 | 189 | Nielsen et al. (2010) | natural gas | NOx
1.A.4.b.i | Buildings | Residential plants | Table_3-30 | Tier 2 emission factor | Stationary reciprocating engines | Natural Gas |  | NA | NOx | 135 | g/GJ | 81 | 189 | Nielsen et al. (2010) | natural gas | NOx
5.C.1.a |  | Municipal waste incineration | Table_3-1 | Tier 1 emission factor | NA | NA |  | NA | CO | 41 | g/Mg | 7 | 253 | Nielsen et al. (2010) |  | CO
5.C.1.a |  | Municipal waste incineration | Table_3-1 | Tier 1 emission factor | NA | NA |  | NA | SOx | 87 | g/Mg | 16 | 466 | Nielsen et al. (2010) |  | SOx
1.A.4.c.i |  | Agriculture / forestry / fishing: Stationary | Table_3-31 | Tier 2 emission factor | Reciprocating Engines | Gas Oil |  | NA | NOx | 942 | g/GJ | 565 | 1319 | Nielsen et al. (2010) | petroleum | NOx
1.A.4.a.i | Buildings | Commercial / institutional: stationary | Table_3-31 | Tier 2 emission factor | Reciprocating Engines | Gas Oil |  | NA | NOx | 942 | g/GJ | 565 | 1319 | Nielsen et al. (2010) | petroleum | NOx
1.A.4.b.i | Buildings | Residential plants | Table_3-31 | Tier 2 emission factor | Reciprocating Engines | Gas Oil |  | NA | NOx | 942 | g/GJ | 565 | 1319 | Nielsen et al. (2010) | petroleum | NOx
5.C.1.a |  | Municipal waste incineration | Table_3-1 | Tier 1 emission factor | NA | NA |  | NA | NOx | 1071 | g/Mg | 749 | 1532 | Nielsen et al. (2010) |  | NOx
1.A.4.c.i |  | Agriculture / forestry / fishing: Stationary | Table_3-30 | Tier 2 emission factor | Stationary reciprocating engines | Natural Gas |  | NA | Cd | 0.003 | mg/GJ | 0.00075 | 0.003 | Nielsen et al. (2010) | natural gas peaker
1.A.4.a.i | Buildings | Commercial / institutional: stationary | Table_3-30 | Tier 2 emission factor | Stationary reciprocating engines | Natural Gas |  | NA | Cd | 0.003 | mg/GJ | 0.00075 | 0.003 | Nielsen et al. (2010) | natural gas
1.A.4.b.i | Buildings | Residential plants | Table_3-30 | Tier 2 emission factor | Stationary reciprocating engines | Natural Gas |  | NA | Cd | 0.003 | mg/GJ | 0.00075 | 0.003 | Nielsen et al. (2010) | natural gas
1.A.4.c.i |  | Agriculture / forestry / fishing: Stationary | Table_3-31 | Tier 2 emission factor | Reciprocating Engines | Gas Oil |  | NA | Cd | 0.01 | mg/GJ | 0.005 | 0.02 | Nielsen et al. (2010) | petroleum
1.A.4.a.i | Buildings | Commercial / institutional: stationary | Table_3-31 | Tier 2 emission factor | Reciprocating Engines | Gas Oil |  | NA | Cd | 0.01 | mg/GJ | 0.005 | 0.02 | Nielsen et al. (2010) | petroleum
1.A.4.b.i | Buildings | Residential plants | Table_3-31 | Tier 2 emission factor | Reciprocating Engines | Gas Oil |  | NA | Cd | 0.01 | mg/GJ | 0.005 | 0.02 | Nielsen et al. (2010) | petroleum
1.A.4.c.i |  | Agriculture / forestry / fishing: Stationary | Table_3-30 | Tier 2 emission factor | Stationary reciprocating engines | Natural Gas |  | NA | Cu | 0.01 | mg/GJ | 0.005 | 0.02 | Nielsen et al. (2010) | natural gas peaker
1.A.4.a.i | Buildings | Commercial / institutional: stationary | Table_3-30 | Tier 2 emission factor | Stationary reciprocating engines | Natural Gas |  | NA | Cu | 0.01 | mg/GJ | 0.005 | 0.02 | Nielsen et al. (2010) | natural gas
1.A.4.b.i | Buildings | Residential plants | Table_3-30 | Tier 2 emission factor | Stationary reciprocating engines | Natural Gas |  | NA | Cu | 0.01 | mg/GJ | 0.005 | 0.02 | Nielsen et al. (2010) | natural gas
1.A.4.c.i |  | Agriculture / forestry / fishing: Stationary | Table_3-31 | Tier 2 emission factor | Reciprocating Engines | Gas Oil |  | NA | Ni | 0.01 | mg/GJ | 0.005 | 0.02 | Nielsen et al. (2010) | petroleum
1.A.4.a.i | Buildings | Commercial / institutional: stationary | Table_3-31 | Tier 2 emission factor | Reciprocating Engines | Gas Oil |  | NA | Ni | 0.01 | mg/GJ | 0.005 | 0.02 | Nielsen et al. (2010) | petroleum
1.A.4.b.i | Buildings | Residential plants | Table_3-31 | Tier 2 emission factor | Reciprocating Engines | Gas Oil |  | NA | Ni | 0.01 | mg/GJ | 0.005 | 0.02 | Nielsen et al. (2010) | petroleum
1.A.4.c.i |  | Agriculture / forestry / fishing: Stationary | Table_3-30 | Tier 2 emission factor | Stationary reciprocating engines | Natural Gas |  | NA | As | 0.05 | mg/GJ | 0.0125 | 0.05 | Nielsen et al. (2010) | natural gas peaker
1.A.4.a.i | Buildings | Commercial / institutional: stationary | Table_3-30 | Tier 2 emission factor | Stationary reciprocating engines | Natural Gas |  | NA | As | 0.05 | mg/GJ | 0.0125 | 0.05 | Nielsen et al. (2010) | natural gas
1.A.4.b.i | Buildings | Residential plants | Table_3-30 | Tier 2 emission factor | Stationary reciprocating engines | Natural Gas |  | NA | As | 0.05 | mg/GJ | 0.0125 | 0.05 | Nielsen et al. (2010) | natural gas
1.A.4.c.i |  | Agriculture / forestry / fishing: Stationary | Table_3-30 | Tier 2 emission factor | Stationary reciprocating engines | Natural Gas |  | NA | Pb | 0.04 | mg/GJ | 0.02 | 0.08 | Nielsen et al. (2010) | natural gas peaker
1.A.4.a.i | Buildings | Commercial / institutional: stationary | Table_3-30 | Tier 2 emission factor | Stationary reciprocating engines | Natural Gas |  | NA | Pb | 0.04 | mg/GJ | 0.02 | 0.08 | Nielsen et al. (2010) | natural gas
1.A.4.b.i | Buildings | Residential plants | Table_3-30 | Tier 2 emission factor | Stationary reciprocating engines | Natural Gas |  | NA | Pb | 0.04 | mg/GJ | 0.02 | 0.08 | Nielsen et al. (2010) | natural gas
1.A.4.c.i |  | Agriculture / forestry / fishing: Stationary | Table_3-30 | Tier 2 emission factor | Stationary reciprocating engines | Natural Gas |  | NA | Cr | 0.05 | mg/GJ | 0.025 | 0.1 | Nielsen et al. (2010) | natural gas peaker
1.A.4.a.i | Buildings | Commercial / institutional: stationary | Table_3-30 | Tier 2 emission factor | Stationary reciprocating engines | Natural Gas |  | NA | Cr | 0.05 | mg/GJ | 0.025 | 0.1 | Nielsen et al. (2010) | natural gas
1.A.4.b.i | Buildings | Residential plants | Table_3-30 | Tier 2 emission factor | Stationary reciprocating engines | Natural Gas |  | NA | Cr | 0.05 | mg/GJ | 0.025 | 0.1 | Nielsen et al. (2010) | natural gas
1.A.4.c.i |  | Agriculture / forestry / fishing: Stationary | Table_3-30 | Tier 2 emission factor | Stationary reciprocating engines | Natural Gas |  | NA | Ni | 0.05 | mg/GJ | 0.025 | 0.1 | Nielsen et al. (2010) | natural gas peaker
1.A.4.a.i | Buildings | Commercial / institutional: stationary | Table_3-30 | Tier 2 emission factor | Stationary reciprocating engines | Natural Gas |  | NA | Ni | 0.05 | mg/GJ | 0.025 | 0.1 | Nielsen et al. (2010) | natural gas
1.A.4.b.i | Buildings | Residential plants | Table_3-30 | Tier 2 emission factor | Stationary reciprocating engines | Natural Gas |  | NA | Ni | 0.05 | mg/GJ | 0.025 | 0.1 | Nielsen et al. (2010) | natural gas
1.A.4.c.i |  | Agriculture / forestry / fishing: Stationary | Table_3-30 | Tier 2 emission factor | Stationary reciprocating engines | Natural Gas |  | NA | Hg | 0.1 | mg/GJ | 0.025 | 0.1 | Nielsen et al. (2010) | natural gas peaker
1.A.4.a.i | Buildings | Commercial / institutional: stationary | Table_3-30 | Tier 2 emission factor | Stationary reciprocating engines | Natural Gas |  | NA | Hg | 0.1 | mg/GJ | 0.025 | 0.1 | Nielsen et al. (2010) | natural gas
1.A.4.b.i | Buildings | Residential plants | Table_3-30 | Tier 2 emission factor | Stationary reciprocating engines | Natural Gas |  | NA | Hg | 0.1 | mg/GJ | 0.025 | 0.1 | Nielsen et al. (2010) | natural gas
1.A.4.c.i |  | Agriculture / forestry / fishing: Stationary | Table_3-31 | Tier 2 emission factor | Reciprocating Engines | Gas Oil |  | NA | As | 0.06 | mg/GJ | 0.03 | 0.12 | Nielsen et al. (2010) | petroleum
1.A.4.a.i | Buildings | Commercial / institutional: stationary | Table_3-31 | Tier 2 emission factor | Reciprocating Engines | Gas Oil |  | NA | As | 0.06 | mg/GJ | 0.03 | 0.12 | Nielsen et al. (2010) | petroleum
1.A.4.b.i | Buildings | Residential plants | Table_3-31 | Tier 2 emission factor | Reciprocating Engines | Gas Oil |  | NA | As | 0.06 | mg/GJ | 0.03 | 0.12 | Nielsen et al. (2010) | petroleum
1.A.4.c.i |  | Agriculture / forestry / fishing: Stationary | Table_3-31 | Tier 2 emission factor | Reciprocating Engines | Gas Oil |  | NA | PCB | 0.13 | ng/GJ | 0.013 | 0.13 | Nielsen et al. (2010) | petroleum
1.A.4.a.i | Buildings | Commercial / institutional: stationary | Table_3-31 | Tier 2 emission factor | Reciprocating Engines | Gas Oil |  | NA | PCB | 0.13 | ng/GJ | 0.013 | 0.13 | Nielsen et al. (2010) | petroleum
1.A.4.b.i | Buildings | Residential plants | Table_3-31 | Tier 2 emission factor | Reciprocating Engines | Gas Oil |  | NA | PCB | 0.13 | ng/GJ | 0.013 | 0.13 | Nielsen et al. (2010) | petroleum
1.A.4.c.i |  | Agriculture / forestry / fishing: Stationary | Table_3-30 | Tier 2 emission factor | Stationary reciprocating engines | Natural Gas |  | NA | Se | 0.2 | mg/GJ | 0.05 | 0.2 | Nielsen et al. (2010) | natural gas peaker
1.A.4.a.i | Buildings | Commercial / institutional: stationary | Table_3-30 | Tier 2 emission factor | Stationary reciprocating engines | Natural Gas |  | NA | Se | 0.2 | mg/GJ | 0.05 | 0.2 | Nielsen et al. (2010) | natural gas
1.A.4.b.i | Buildings | Residential plants | Table_3-30 | Tier 2 emission factor | Stationary reciprocating engines | Natural Gas |  | NA | Se | 0.2 | mg/GJ | 0.05 | 0.2 | Nielsen et al. (2010) | natural gas
1.A.4.c.i |  | Agriculture / forestry / fishing: Stationary | Table_3-9 | Tier 1 emission factor | NA | Liquid Fuels |  | NA | PCB | 0.13 | µg/GJ | 0.013 | 0.22 | Nielsen et al. (2010)
1.A.4.a.i | Buildings | Commercial / institutional: stationary | Table_3-9 | Tier 1 emission factor | NA | Liquid Fuels |  | NA | PCB | 0.13 | µg/GJ | 0.013 | 0.22 | Nielsen et al. (2010)
1.A.5.a | Buildings | Other, stationary (including military) | Table_3-9 | Tier 1 emission factor | NA | Liquid Fuels |  | NA | PCB | 0.13 | µg/GJ | 0.013 | 0.22 | Nielsen et al. (2010)
1.A.4.c.i |  | Agriculture / forestry / fishing: Stationary | Table_3-31 | Tier 2 emission factor | Reciprocating Engines | Gas Oil |  | NA | HCB | 0.22 | µg/GJ | 0.022 | 0.22 | Nielsen et al. (2010) | petroleum
1.A.4.a.i | Buildings | Commercial / institutional: stationary | Table_3-31 | Tier 2 emission factor | Reciprocating Engines | Gas Oil |  | NA | HCB | 0.22 | µg/GJ | 0.022 | 0.22 | Nielsen et al. (2010) | petroleum
1.A.4.b.i | Buildings | Residential plants | Table_3-31 | Tier 2 emission factor | Reciprocating Engines | Gas Oil |  | NA | HCB | 0.22 | µg/GJ | 0.022 | 0.22 | Nielsen et al. (2010) | petroleum
1.A.4.c.i |  | Agriculture / forestry / fishing: Stationary | Table_3-31 | Tier 2 emission factor | Reciprocating Engines | Gas Oil |  | NA | Hg | 0.11 | mg/GJ | 0.055 | 0.22 | Nielsen et al. (2010) | petroleum
1.A.4.a.i | Buildings | Commercial / institutional: stationary | Table_3-31 | Tier 2 emission factor | Reciprocating Engines | Gas Oil |  | NA | Hg | 0.11 | mg/GJ | 0.055 | 0.22 | Nielsen et al. (2010) | petroleum
1.A.4.b.i | Buildings | Residential plants | Table_3-31 | Tier 2 emission factor | Reciprocating Engines | Gas Oil |  | NA | Hg | 0.11 | mg/GJ | 0.055 | 0.22 | Nielsen et al. (2010) | petroleum
1.A.4.c.i |  | Agriculture / forestry / fishing: Stationary | Table_3-31 | Tier 2 emission factor | Reciprocating Engines | Gas Oil |  | NA | Pb | 0.15 | mg/GJ | 0.075 | 0.3 | Nielsen et al. (2010) | petroleum
1.A.4.a.i | Buildings | Commercial / institutional: stationary | Table_3-31 | Tier 2 emission factor | Reciprocating Engines | Gas Oil |  | NA | Pb | 0.15 | mg/GJ | 0.075 | 0.3 | Nielsen et al. (2010) | petroleum
1.A.4.b.i | Buildings | Residential plants | Table_3-31 | Tier 2 emission factor | Reciprocating Engines | Gas Oil |  | NA | Pb | 0.15 | mg/GJ | 0.075 | 0.3 | Nielsen et al. (2010) | petroleum
1.A.4.c.i |  | Agriculture / forestry / fishing: Stationary | Table_3-31 | Tier 2 emission factor | Reciprocating Engines | Gas Oil |  | NA | Cr | 0.2 | mg/GJ | 0.1 | 0.4 | Nielsen et al. (2010) | petroleum
1.A.4.a.i | Buildings | Commercial / institutional: stationary | Table_3-31 | Tier 2 emission factor | Reciprocating Engines | Gas Oil |  | NA | Cr | 0.2 | mg/GJ | 0.1 | 0.4 | Nielsen et al. (2010) | petroleum
1.A.4.b.i | Buildings | Residential plants | Table_3-31 | Tier 2 emission factor | Reciprocating Engines | Gas Oil |  | NA | Cr | 0.2 | mg/GJ | 0.1 | 0.4 | Nielsen et al. (2010) | petroleum
1.A.4.c.i |  | Agriculture / forestry / fishing: Stationary | Table_3-31 | Tier 2 emission factor | Reciprocating Engines | Gas Oil |  | NA | Se | 0.22 | mg/GJ | 0.11 | 0.44 | Nielsen et al. (2010) | petroleum
1.A.4.a.i | Buildings | Commercial / institutional: stationary | Table_3-31 | Tier 2 emission factor | Reciprocating Engines | Gas Oil |  | NA | Se | 0.22 | mg/GJ | 0.11 | 0.44 | Nielsen et al. (2010) | petroleum
1.A.4.b.i | Buildings | Residential plants | Table_3-31 | Tier 2 emission factor | Reciprocating Engines | Gas Oil |  | NA | Se | 0.22 | mg/GJ | 0.11 | 0.44 | Nielsen et al. (2010) | petroleum
1.A.4.c.i |  | Agriculture / forestry / fishing: Stationary | Table_3-31 | Tier 2 emission factor | Reciprocating Engines | Gas Oil |  | NA | Cu | 0.3 | mg/GJ | 0.15 | 0.6 | Nielsen et al. (2010) | petroleum
1.A.4.a.i | Buildings | Commercial / institutional: stationary | Table_3-31 | Tier 2 emission factor | Reciprocating Engines | Gas Oil |  | NA | Cu | 0.3 | mg/GJ | 0.15 | 0.6 | Nielsen et al. (2010) | petroleum
1.A.4.b.i | Buildings | Residential plants | Table_3-31 | Tier 2 emission factor | Reciprocating Engines | Gas Oil |  | NA | Cu | 0.3 | mg/GJ | 0.15 | 0.6 | Nielsen et al. (2010) | petroleum
1.A.4.c.i |  | Agriculture / forestry / fishing: Stationary | Table_3-28 | Tier 2 emission factor | Gas Turbines | Natural Gas |  | NA | Hg | 0.1 | mg/GJ | 0.0013 | 0.68 | Nielsen et al. (2010)
1.A.4.a.i | Buildings | Commercial / institutional: stationary | Table_3-28 | Tier 2 emission factor | Gas Turbines | Natural Gas |  | NA | Hg | 0.1 | mg/GJ | 0.0013 | 0.68 | Nielsen et al. (2010) | natural gas
1.A.4.b.i | Buildings | Residential plants | Table_3-28 | Tier 2 emission factor | Gas Turbines | Natural Gas |  | NA | Hg | 0.1 | mg/GJ | 0.0013 | 0.68 | Nielsen et al. (2010) | natural gas
1.A.4.c.i |  | Agriculture / forestry / fishing: Stationary | Table_3-27 | Tier 2 emission factor | Medium size (>1 MWth to <=50 MWth) boilers | Natural Gas |  | NA | Hg | 0.1 | mg/GJ | 0.0013 | 0.68 | Nielsen et al. (2010)
1.A.4.a.i | Buildings | Commercial / institutional: stationary | Table_3-27 | Tier 2 emission factor | Medium size (>1 MWth to <=50 MWth) boilers | Natural Gas |  | NA | Hg | 0.1 | mg/GJ | 0.0013 | 0.68 | Nielsen et al. (2010) | natural gas
1.A.5.a | Buildings | Other, stationary (including military) | Table_3-27 | Tier 2 emission factor | Medium size (>1 MWth to <=50 MWth) boilers | Natural Gas |  | NA | Hg | 0.1 | mg/GJ | 0.0013 | 0.68 | Nielsen et al. (2010) | natural gas
1.A.4.c.i |  | Agriculture / forestry / fishing: Stationary | Table_3-26 | Tier 2 emission factor | Medium size (>50 kWth to <=1 MWth) boilers | Natural Gas |  | NA | Hg | 0.1 | mg/GJ | 0.0013 | 0.68 | Nielsen et al. (2010)
1.A.4.a.i | Buildings | Commercial / institutional: stationary | Table_3-26 | Tier 2 emission factor | Medium size (>50 kWth to <=1 MWth) boilers | Natural Gas |  | NA | Hg | 0.1 | mg/GJ | 0.0013 | 0.68 | Nielsen et al. (2010) | natural gas
1.A.5.a | Buildings | Other, stationary (including military) | Table_3-26 | Tier 2 emission factor | Medium size (>50 kWth to <=1 MWth) boilers | Natural Gas |  | NA | Hg | 0.1 | mg/GJ | 0.0013 | 0.68 | Nielsen et al. (2010) | natural gas
1.A.4.b.i | Buildings | Residential plants | Table_3-16 | Tier 2 emission factor | Small (single household scale, capacity <=50 kWth) boilers | Natural Gas |  | NA | Hg | 0.1 | mg/GJ | 0.0013 | 0.68 | Nielsen et al. (2010) | natural gas
1.A.4.b.i | Buildings | Residential plants | Table_3-13 | Tier 2 emission factor | Stoves, Fireplaces, Saunas and Outdoor Heaters | Natural Gas |  | NA | Hg | 0.1 | mg/GJ | 0.0013 | 0.68 | Nielsen et al. (2010) | natural gas
1.A.4.c.i |  | Agriculture / forestry / fishing: Stationary | Table_3-9 | Tier 1 emission factor | NA | Liquid Fuels |  | NA | HCB | 0.22 | µg/GJ | 0.022 | 1.5 | Nielsen et al. (2010)
1.A.4.a.i | Buildings | Commercial / institutional: stationary | Table_3-9 | Tier 1 emission factor | NA | Liquid Fuels |  | NA | HCB | 0.22 | µg/GJ | 0.022 | 1.5 | Nielsen et al. (2010)
1.A.5.a | Buildings | Other, stationary (including military) | Table_3-9 | Tier 1 emission factor | NA | Liquid Fuels |  | NA | HCB | 0.22 | µg/GJ | 0.022 | 1.5 | Nielsen et al. (2010)
1.A.4.c.i |  | Agriculture / forestry / fishing: Stationary | Table_3-31 | Tier 2 emission factor | Reciprocating Engines | Gas Oil |  | NA | Indeno(1,2,3-cd)pyrene | 1.5 | µg/GJ | 0.15 | 1.5 | Nielsen et al. (2010) | petroleum
1.A.4.a.i | Buildings | Commercial / institutional: stationary | Table_3-31 | Tier 2 emission factor | Reciprocating Engines | Gas Oil |  | NA | Indeno(1,2,3-cd)pyrene | 1.5 | µg/GJ | 0.15 | 1.5 | Nielsen et al. (2010) | petroleum
1.A.4.b.i | Buildings | Residential plants | Table_3-31 | Tier 2 emission factor | Reciprocating Engines | Gas Oil |  | NA | Indeno(1,2,3-cd)pyrene | 1.5 | µg/GJ | 0.15 | 1.5 | Nielsen et al. (2010) | petroleum
1.A.4.c.i |  | Agriculture / forestry / fishing: Stationary | Table_3-9 | Tier 1 emission factor | NA | Liquid Fuels |  | NA | Indeno(1,2,3-cd)pyrene | 1.5 | µg/GJ | 0.15 | 1.5 | Nielsen et al. (2010)
1.A.4.a.i | Buildings | Commercial / institutional: stationary | Table_3-9 | Tier 1 emission factor | NA | Liquid Fuels |  | NA | Indeno(1,2,3-cd)pyrene | 1.5 | µg/GJ | 0.15 | 1.5 | Nielsen et al. (2010)
1.A.5.a | Buildings | Other, stationary (including military) | Table_3-9 | Tier 1 emission factor | NA | Liquid Fuels |  | NA | Indeno(1,2,3-cd)pyrene | 1.5 | µg/GJ | 0.15 | 1.5 | Nielsen et al. (2010)
1.A.4.c.i |  | Agriculture / forestry / fishing: Stationary | Table_3-31 | Tier 2 emission factor | Reciprocating Engines | Gas Oil |  | NA | Benzo(k)fluoranthene | 1.7 | µg/GJ | 0.17 | 1.7 | Nielsen et al. (2010) | petroleum
1.A.4.a.i | Buildings | Commercial / institutional: stationary | Table_3-31 | Tier 2 emission factor | Reciprocating Engines | Gas Oil |  | NA | Benzo(k)fluoranthene | 1.7 | µg/GJ | 0.17 | 1.7 | Nielsen et al. (2010) | petroleum
1.A.4.b.i | Buildings | Residential plants | Table_3-31 | Tier 2 emission factor | Reciprocating Engines | Gas Oil |  | NA | Benzo(k)fluoranthene | 1.7 | µg/GJ | 0.17 | 1.7 | Nielsen et al. (2010) | petroleum
1.A.4.c.i |  | Agriculture / forestry / fishing: Stationary | Table_3-9 | Tier 1 emission factor | NA | Liquid Fuels |  | NA | Benzo(k)fluoranthene | 1.7 | µg/GJ | 0.17 | 1.7 | Nielsen et al. (2010)
1.A.4.a.i | Buildings | Commercial / institutional: stationary | Table_3-9 | Tier 1 emission factor | NA | Liquid Fuels |  | NA | Benzo(k)fluoranthene | 1.7 | µg/GJ | 0.17 | 1.7 | Nielsen et al. (2010)
1.A.5.a | Buildings | Other, stationary (including military) | Table_3-9 | Tier 1 emission factor | NA | Liquid Fuels |  | NA | Benzo(k)fluoranthene | 1.7 | µg/GJ | 0.17 | 1.7 | Nielsen et al. (2010)
1.A.4.c.i |  | Agriculture / forestry / fishing: Stationary | Table_3-31 | Tier 2 emission factor | Reciprocating Engines | Gas Oil |  | NA | Benzo(a)pyrene | 1.9 | µg/GJ | 0.19 | 1.9 | Nielsen et al. (2010) | petroleum
1.A.4.a.i | Buildings | Commercial / institutional: stationary | Table_3-31 | Tier 2 emission factor | Reciprocating Engines | Gas Oil |  | NA | Benzo(a)pyrene | 1.9 | µg/GJ | 0.19 | 1.9 | Nielsen et al. (2010) | petroleum
1.A.4.b.i | Buildings | Residential plants | Table_3-31 | Tier 2 emission factor | Reciprocating Engines | Gas Oil |  | NA | Benzo(a)pyrene | 1.9 | µg/GJ | 0.19 | 1.9 | Nielsen et al. (2010) | petroleum
1.A.4.c.i |  | Agriculture / forestry / fishing: Stationary | Table_3-9 | Tier 1 emission factor | NA | Liquid Fuels |  | NA | Benzo(a)pyrene | 1.9 | µg/GJ | 0.2 | 1.9 | Nielsen et al. (2010)
1.A.4.a.i | Buildings | Commercial / institutional: stationary | Table_3-9 | Tier 1 emission factor | NA | Liquid Fuels |  | NA | Benzo(a)pyrene | 1.9 | µg/GJ | 0.2 | 1.9 | Nielsen et al. (2010)
1.A.5.a | Buildings | Other, stationary (including military) | Table_3-9 | Tier 1 emission factor | NA | Liquid Fuels |  | NA | Benzo(a)pyrene | 1.9 | µg/GJ | 0.2 | 1.9 | Nielsen et al. (2010)
5.C.1.a |  | Municipal waste incineration | Table_3-1 | Tier 1 emission factor | NA | NA |  | NA | Ni | 21.6 | mg/Mg | 4.2 | 111.6 | Nielsen et al. (2010)
5.C.1.a |  | Municipal waste incineration | Table_3-1 | Tier 1 emission factor | NA | NA |  | NA | NMVOC | 5.9 | g/Mg | 2.7 | 12.9 | Nielsen et al. (2010) |  | VOC
5.C.1.a |  | Municipal waste incineration | Table_3-1 | Tier 1 emission factor | NA | NA |  | NA | PCDD/F | 52.5 | ng/Mg | 16.6 | 166.3 | Nielsen et al. (2010)
5.C.1.a |  | Municipal waste incineration | Table_3-1 | Tier 1 emission factor | NA | NA |  | NA | NH3 | 3 | g/Mg | 0.5 | 18.3 | Nielsen et al. (2010)
5.C.1.a |  | Municipal waste incineration | Table_3-1 | Tier 1 emission factor | NA | NA |  | NA | Cd | 4.6 | mg/Mg | 1.1 | 19.3 | Nielsen et al. (2010)
1.A.4.c.i |  | Agriculture / forestry / fishing: Stationary | Table_3-28 | Tier 2 emission factor | Gas Turbines | Natural Gas |  | NA | NMVOC | 1.6 | g/GJ | 1 | 2.2 | Nielsen et al. (2010) |  | VOC
1.A.4.a.i | Buildings | Commercial / institutional: stationary | Table_3-28 | Tier 2 emission factor | Gas Turbines | Natural Gas |  | NA | NMVOC | 1.6 | g/GJ | 1 | 2.2 | Nielsen et al. (2010) | natural gas | VOC
1.A.4.b.i | Buildings | Residential plants | Table_3-28 | Tier 2 emission factor | Gas Turbines | Natural Gas |  | NA | NMVOC | 1.6 | g/GJ | 1 | 2.2 | Nielsen et al. (2010) | natural gas | VOC
1.A.4.c.i |  | Agriculture / forestry / fishing: Stationary | Table_3-30 | Tier 2 emission factor | Stationary reciprocating engines | Natural Gas |  | NA | PCDD/F | 0.57 | ng I-TEQ/GJ | 0.11 | 2.9 | Nielsen et al. (2010) | natural gas peaker
1.A.4.a.i | Buildings | Commercial / institutional: stationary | Table_3-30 | Tier 2 emission factor | Stationary reciprocating engines | Natural Gas |  | NA | PCDD/F | 0.57 | ng I-TEQ/GJ | 0.11 | 2.9 | Nielsen et al. (2010) | natural gas
1.A.4.b.i | Buildings | Residential plants | Table_3-30 | Tier 2 emission factor | Stationary reciprocating engines | Natural Gas |  | NA | PCDD/F | 0.57 | ng I-TEQ/GJ | 0.11 | 2.9 | Nielsen et al. (2010) | natural gas
5.C.1.a |  | Municipal waste incineration | Table_3-1 | Tier 1 emission factor | NA | NA |  | NA | Zn | 24.5 | mg/Mg | 2.7 | 219.6 | Nielsen et al. (2010)
5.C.1.a |  | Municipal waste incineration | Table_3-1 | Tier 1 emission factor | NA | NA |  | NA | HCB | 45.2 | µg/Mg | 8 | 254.1 | Nielsen et al. (2010)
5.C.1.a |  | Municipal waste incineration | Table_3-1 | Tier 1 emission factor | NA | NA |  | NA | Pb | 58 | mg/Mg | 12 | 280.3 | Nielsen et al. (2010)
5.C.1.a |  | Municipal waste incineration | Table_3-1 | Tier 1 emission factor | NA | NA |  | NA | As | 6.2 | mg/Mg | 1.3 | 29.6 | Nielsen et al. (2010)
5.C.1.a |  | Municipal waste incineration | Table_3-1 | Tier 1 emission factor | NA | NA |  | NA | Benzo(a)pyrene | 8.4 | µg/Mg | 2.8 | 33.6 | Nielsen et al. (2010)
5.C.1.a |  | Municipal waste incineration | Table_3-1 | Tier 1 emission factor | NA | NA |  | NA | Benzo(k)fluoranthene | 9.5 | µg/Mg | 3.2 | 37.8 | Nielsen et al. (2010)
5.C.1.a |  | Municipal waste incineration | Table_3-1 | Tier 1 emission factor | NA | NA |  | NA | Indeno(1,2,3-cd)pyrene | 11.6 | µg/Mg | 3.9 | 46.2 | Nielsen et al. (2010)
5.C.1.a |  | Municipal waste incineration | Table_3-1 | Tier 1 emission factor | NA | NA |  | NA | Cu | 13.7 | mg/Mg | 3.9 | 47.3 | Nielsen et al. (2010)
5.C.1.a |  | Municipal waste incineration | Table_3-1 | Tier 1 emission factor | NA | NA |  | NA | Hg | 18.8 | mg/Mg | 7.3 | 48.3 | Nielsen et al. (2010)
1.A.4.c.i |  | Agriculture / forestry / fishing: Stationary | Table_3-30 | Tier 2 emission factor | Stationary reciprocating engines | Natural Gas |  | NA | Zn | 2.9 | mg/GJ | 1.5 | 5.8 | Nielsen et al. (2010) | natural gas peaker
1.A.4.a.i | Buildings | Commercial / institutional: stationary | Table_3-30 | Tier 2 emission factor | Stationary reciprocating engines | Natural Gas |  | NA | Zn | 2.9 | mg/GJ | 1.5 | 5.8 | Nielsen et al. (2010) | natural gas
1.A.4.b.i | Buildings | Residential plants | Table_3-30 | Tier 2 emission factor | Stationary reciprocating engines | Natural Gas |  | NA | Zn | 2.9 | mg/GJ | 1.5 | 5.8 | Nielsen et al. (2010) | natural gas
5.C.1.a |  | Municipal waste incineration | Table_3-1 | Tier 1 emission factor | NA | NA |  | NA | Benzo(b)fluoranthene | 17.9 | µg/Mg | 6 | 71.4 | Nielsen et al. (2010)
5.C.1.a |  | Municipal waste incineration | Table_3-1 | Tier 1 emission factor | NA | NA |  | NA | TSP | 3 | g/Mg | 1.1 | 8.3 | Nielsen et al. (2010)
1.A.4.c.i |  | Agriculture / forestry / fishing: Stationary | Table_3-30 | Tier 2 emission factor | Stationary reciprocating engines | Natural Gas |  | NA | Benzo(k)fluoranthene | 1.7 | µg/GJ | 0.34 | 8.5 | Nielsen et al. (2010) | natural gas peaker
1.A.4.a.i | Buildings | Commercial / institutional: stationary | Table_3-30 | Tier 2 emission factor | Stationary reciprocating engines | Natural Gas |  | NA | Benzo(k)fluoranthene | 1.7 | µg/GJ | 0.34 | 8.5 | Nielsen et al. (2010) | natural gas
1.A.4.b.i | Buildings | Residential plants | Table_3-30 | Tier 2 emission factor | Stationary reciprocating engines | Natural Gas |  | NA | Benzo(k)fluoranthene | 1.7 | µg/GJ | 0.34 | 8.5 | Nielsen et al. (2010) | natural gas
5.C.1.a |  | Municipal waste incineration | Table_3-1 | Tier 1 emission factor | NA | NA |  | NA | Cr | 16.4 | mg/Mg | 3 | 88.7 | Nielsen et al. (2010)
5.C.1.a |  | Municipal waste incineration | Table_3-1 | Tier 1 emission factor | NA | NA |  | NA | PCB | 3.4 | ng/Mg | 1.2 | 9.2 | Nielsen et al. (2010)
1.A.4.c.i |  | Agriculture / forestry / fishing: Stationary | Table_3-28 | Tier 2 emission factor | Gas Turbines | Natural Gas |  | NA | Cu | 7.6e-05 | mg/GJ | 3.8E-05 | 0.00015 | Nielsen et al. (2013)
1.A.4.a.i | Buildings | Commercial / institutional: stationary | Table_3-28 | Tier 2 emission factor | Gas Turbines | Natural Gas |  | NA | Cu | 7.6e-05 | mg/GJ | 3.8E-05 | 0.00015 | Nielsen et al. (2013) | natural gas
1.A.4.b.i | Buildings | Residential plants | Table_3-28 | Tier 2 emission factor | Gas Turbines | Natural Gas |  | NA | Cu | 7.6e-05 | mg/GJ | 3.8E-05 | 0.00015 | Nielsen et al. (2013) | natural gas
1.A.4.c.i |  | Agriculture / forestry / fishing: Stationary | Table_3-27 | Tier 2 emission factor | Medium size (>1 MWth to <=50 MWth) boilers | Natural Gas |  | NA | Cu | 7.6e-05 | mg/GJ | 3.8E-05 | 0.00015 | Nielsen et al. (2013)
1.A.4.a.i | Buildings | Commercial / institutional: stationary | Table_3-27 | Tier 2 emission factor | Medium size (>1 MWth to <=50 MWth) boilers | Natural Gas |  | NA | Cu | 7.6e-05 | mg/GJ | 3.8E-05 | 0.00015 | Nielsen et al. (2013) | natural gas
1.A.5.a | Buildings | Other, stationary (including military) | Table_3-27 | Tier 2 emission factor | Medium size (>1 MWth to <=50 MWth) boilers | Natural Gas |  | NA | Cu | 7.6e-05 | mg/GJ | 3.8E-05 | 0.00015 | Nielsen et al. (2013) | natural gas
1.A.4.c.i |  | Agriculture / forestry / fishing: Stationary | Table_3-26 | Tier 2 emission factor | Medium size (>50 kWth to <=1 MWth) boilers | Natural Gas |  | NA | Cu | 7.6e-05 | mg/GJ | 3.8E-05 | 0.00015 | Nielsen et al. (2013)
1.A.4.a.i | Buildings | Commercial / institutional: stationary | Table_3-26 | Tier 2 emission factor | Medium size (>50 kWth to <=1 MWth) boilers | Natural Gas |  | NA | Cu | 7.6e-05 | mg/GJ | 3.8E-05 | 0.00015 | Nielsen et al. (2013) | natural gas
1.A.5.a | Buildings | Other, stationary (including military) | Table_3-26 | Tier 2 emission factor | Medium size (>50 kWth to <=1 MWth) boilers | Natural Gas |  | NA | Cu | 7.6e-05 | mg/GJ | 3.8E-05 | 0.00015 | Nielsen et al. (2013) | natural gas
1.A.4.b.i | Buildings | Residential plants | Table_3-16 | Tier 2 emission factor | Small (single household scale, capacity <=50 kWth) boilers | Natural Gas |  | NA | Cu | 7.6e-05 | mg/GJ | 3.8E-05 | 0.00015 | Nielsen et al. (2013) | natural gas
1.A.4.b.i | Buildings | Residential plants | Table_3-13 | Tier 2 emission factor | Stoves, Fireplaces, Saunas and Outdoor Heaters | Natural Gas |  | NA | Cu | 7.6e-05 | mg/GJ | 3.8E-05 | 0.00015 | Nielsen et al. (2013) | natural gas
1.A.4.c.i |  | Agriculture / forestry / fishing: Stationary | Table_3-28 | Tier 2 emission factor | Gas Turbines | Natural Gas |  | NA | Cd | 0.00025 | mg/GJ | 0.00013 | 0.0005 | Nielsen et al. (2013)
1.A.4.a.i | Buildings | Commercial / institutional: stationary | Table_3-28 | Tier 2 emission factor | Gas Turbines | Natural Gas |  | NA | Cd | 0.00025 | mg/GJ | 0.00013 | 0.0005 | Nielsen et al. (2013) | natural gas
1.A.4.b.i | Buildings | Residential plants | Table_3-28 | Tier 2 emission factor | Gas Turbines | Natural Gas |  | NA | Cd | 0.00025 | mg/GJ | 0.00013 | 0.0005 | Nielsen et al. (2013) | natural gas
1.A.4.c.i |  | Agriculture / forestry / fishing: Stationary | Table_3-27 | Tier 2 emission factor | Medium size (>1 MWth to <=50 MWth) boilers | Natural Gas |  | NA | Cd | 0.00025 | mg/GJ | 0.00013 | 0.0005 | Nielsen et al. (2013)
1.A.4.a.i | Buildings | Commercial / institutional: stationary | Table_3-27 | Tier 2 emission factor | Medium size (>1 MWth to <=50 MWth) boilers | Natural Gas |  | NA | Cd | 0.00025 | mg/GJ | 0.00013 | 0.0005 | Nielsen et al. (2013) | natural gas
1.A.5.a | Buildings | Other, stationary (including military) | Table_3-27 | Tier 2 emission factor | Medium size (>1 MWth to <=50 MWth) boilers | Natural Gas |  | NA | Cd | 0.00025 | mg/GJ | 0.00013 | 0.0005 | Nielsen et al. (2013) | natural gas
1.A.4.c.i |  | Agriculture / forestry / fishing: Stationary | Table_3-26 | Tier 2 emission factor | Medium size (>50 kWth to <=1 MWth) boilers | Natural Gas |  | NA | Cd | 0.00025 | mg/GJ | 0.00013 | 0.0005 | Nielsen et al. (2013)
1.A.4.a.i | Buildings | Commercial / institutional: stationary | Table_3-26 | Tier 2 emission factor | Medium size (>50 kWth to <=1 MWth) boilers | Natural Gas |  | NA | Cd | 0.00025 | mg/GJ | 0.00013 | 0.0005 | Nielsen et al. (2013) | natural gas
1.A.5.a | Buildings | Other, stationary (including military) | Table_3-26 | Tier 2 emission factor | Medium size (>50 kWth to <=1 MWth) boilers | Natural Gas |  | NA | Cd | 0.00025 | mg/GJ | 0.00013 | 0.0005 | Nielsen et al. (2013) | natural gas
1.A.4.b.i | Buildings | Residential plants | Table_3-16 | Tier 2 emission factor | Small (single household scale, capacity <=50 kWth) boilers | Natural Gas |  | NA | Cd | 0.00025 | mg/GJ | 0.00013 | 0.0005 | Nielsen et al. (2013) | natural gas
1.A.4.b.i | Buildings | Residential plants | Table_3-13 | Tier 2 emission factor | Stoves, Fireplaces, Saunas and Outdoor Heaters | Natural Gas |  | NA | Cd | 0.00025 | mg/GJ | 0.00013 | 0.0005 | Nielsen et al. (2013) | natural gas
1.A.4.c.i |  | Agriculture / forestry / fishing: Stationary | Table_3-28 | Tier 2 emission factor | Gas Turbines | Natural Gas |  | NA | Ni | 0.00051 | mg/GJ | 0.00026 | 0.001 | Nielsen et al. (2013)
1.A.4.a.i | Buildings | Commercial / institutional: stationary | Table_3-28 | Tier 2 emission factor | Gas Turbines | Natural Gas |  | NA | Ni | 0.00051 | mg/GJ | 0.00026 | 0.001 | Nielsen et al. (2013) | natural gas
1.A.4.b.i | Buildings | Residential plants | Table_3-28 | Tier 2 emission factor | Gas Turbines | Natural Gas |  | NA | Ni | 0.00051 | mg/GJ | 0.00026 | 0.001 | Nielsen et al. (2013) | natural gas
1.A.4.c.i |  | Agriculture / forestry / fishing: Stationary | Table_3-27 | Tier 2 emission factor | Medium size (>1 MWth to <=50 MWth) boilers | Natural Gas |  | NA | Ni | 0.00051 | mg/GJ | 0.00026 | 0.001 | Nielsen et al. (2013)
1.A.4.a.i | Buildings | Commercial / institutional: stationary | Table_3-27 | Tier 2 emission factor | Medium size (>1 MWth to <=50 MWth) boilers | Natural Gas |  | NA | Ni | 0.00051 | mg/GJ | 0.00026 | 0.001 | Nielsen et al. (2013) | natural gas
1.A.5.a | Buildings | Other, stationary (including military) | Table_3-27 | Tier 2 emission factor | Medium size (>1 MWth to <=50 MWth) boilers | Natural Gas |  | NA | Ni | 0.00051 | mg/GJ | 0.00026 | 0.001 | Nielsen et al. (2013) | natural gas
1.A.4.c.i |  | Agriculture / forestry / fishing: Stationary | Table_3-26 | Tier 2 emission factor | Medium size (>50 kWth to <=1 MWth) boilers | Natural Gas |  | NA | Ni | 0.00051 | mg/GJ | 0.00026 | 0.001 | Nielsen et al. (2013)
1.A.4.a.i | Buildings | Commercial / institutional: stationary | Table_3-26 | Tier 2 emission factor | Medium size (>50 kWth to <=1 MWth) boilers | Natural Gas |  | NA | Ni | 0.00051 | mg/GJ | 0.00026 | 0.001 | Nielsen et al. (2013) | natural gas
1.A.5.a | Buildings | Other, stationary (including military) | Table_3-26 | Tier 2 emission factor | Medium size (>50 kWth to <=1 MWth) boilers | Natural Gas |  | NA | Ni | 0.00051 | mg/GJ | 0.00026 | 0.001 | Nielsen et al. (2013) | natural gas
1.A.4.b.i | Buildings | Residential plants | Table_3-16 | Tier 2 emission factor | Small (single household scale, capacity <=50 kWth) boilers | Natural Gas |  | NA | Ni | 0.00051 | mg/GJ | 0.00026 | 0.001 | Nielsen et al. (2013) | natural gas
1.A.4.b.i | Buildings | Residential plants | Table_3-13 | Tier 2 emission factor | Stoves, Fireplaces, Saunas and Outdoor Heaters | Natural Gas |  | NA | Ni | 0.00051 | mg/GJ | 0.00026 | 0.001 | Nielsen et al. (2013) | natural gas
1.A.4.c.i |  | Agriculture / forestry / fishing: Stationary | Table_3-28 | Tier 2 emission factor | Gas Turbines | Natural Gas |  | NA | Cr | 0.00076 | mg/GJ | 0.00038 | 0.0015 | Nielsen et al. (2013)
1.A.4.a.i | Buildings | Commercial / institutional: stationary | Table_3-28 | Tier 2 emission factor | Gas Turbines | Natural Gas |  | NA | Cr | 0.00076 | mg/GJ | 0.00038 | 0.0015 | Nielsen et al. (2013) | natural gas
1.A.4.b.i | Buildings | Residential plants | Table_3-28 | Tier 2 emission factor | Gas Turbines | Natural Gas |  | NA | Cr | 0.00076 | mg/GJ | 0.00038 | 0.0015 | Nielsen et al. (2013) | natural gas
1.A.4.c.i |  | Agriculture / forestry / fishing: Stationary | Table_3-27 | Tier 2 emission factor | Medium size (>1 MWth to <=50 MWth) boilers | Natural Gas |  | NA | Cr | 0.00076 | mg/GJ | 0.00038 | 0.0015 | Nielsen et al. (2013)
1.A.4.a.i | Buildings | Commercial / institutional: stationary | Table_3-27 | Tier 2 emission factor | Medium size (>1 MWth to <=50 MWth) boilers | Natural Gas |  | NA | Cr | 0.00076 | mg/GJ | 0.00038 | 0.0015 | Nielsen et al. (2013) | natural gas
1.A.5.a | Buildings | Other, stationary (including military) | Table_3-27 | Tier 2 emission factor | Medium size (>1 MWth to <=50 MWth) boilers | Natural Gas |  | NA | Cr | 0.00076 | mg/GJ | 0.00038 | 0.0015 | Nielsen et al. (2013) | natural gas
1.A.4.c.i |  | Agriculture / forestry / fishing: Stationary | Table_3-26 | Tier 2 emission factor | Medium size (>50 kWth to <=1 MWth) boilers | Natural Gas |  | NA | Cr | 0.00076 | mg/GJ | 0.00038 | 0.0015 | Nielsen et al. (2013)
1.A.4.a.i | Buildings | Commercial / institutional: stationary | Table_3-26 | Tier 2 emission factor | Medium size (>50 kWth to <=1 MWth) boilers | Natural Gas |  | NA | Cr | 0.00076 | mg/GJ | 0.00038 | 0.0015 | Nielsen et al. (2013) | natural gas
1.A.5.a | Buildings | Other, stationary (including military) | Table_3-26 | Tier 2 emission factor | Medium size (>50 kWth to <=1 MWth) boilers | Natural Gas |  | NA | Cr | 0.00076 | mg/GJ | 0.00038 | 0.0015 | Nielsen et al. (2013) | natural gas
1.A.4.b.i | Buildings | Residential plants | Table_3-16 | Tier 2 emission factor | Small (single household scale, capacity <=50 kWth) boilers | Natural Gas |  | NA | Cr | 0.00076 | mg/GJ | 0.00038 | 0.0015 | Nielsen et al. (2013) | natural gas
1.A.4.b.i | Buildings | Residential plants | Table_3-13 | Tier 2 emission factor | Stoves, Fireplaces, Saunas and Outdoor Heaters | Natural Gas |  | NA | Cr | 0.00076 | mg/GJ | 0.00038 | 0.0015 | Nielsen et al. (2013) | natural gas
1.A.4.c.i |  | Agriculture / forestry / fishing: Stationary | Table_3-28 | Tier 2 emission factor | Gas Turbines | Natural Gas |  | NA | Pb | 0.0015 | mg/GJ | 0.00075 | 0.003 | Nielsen et al. (2013)
1.A.4.a.i | Buildings | Commercial / institutional: stationary | Table_3-28 | Tier 2 emission factor | Gas Turbines | Natural Gas |  | NA | Pb | 0.0015 | mg/GJ | 0.00075 | 0.003 | Nielsen et al. (2013) | natural gas
1.A.4.b.i | Buildings | Residential plants | Table_3-28 | Tier 2 emission factor | Gas Turbines | Natural Gas |  | NA | Pb | 0.0015 | mg/GJ | 0.00075 | 0.003 | Nielsen et al. (2013) | natural gas
1.A.4.c.i |  | Agriculture / forestry / fishing: Stationary | Table_3-27 | Tier 2 emission factor | Medium size (>1 MWth to <=50 MWth) boilers | Natural Gas |  | NA | Pb | 0.0015 | mg/GJ | 0.00075 | 0.003 | Nielsen et al. (2013)
1.A.4.a.i | Buildings | Commercial / institutional: stationary | Table_3-27 | Tier 2 emission factor | Medium size (>1 MWth to <=50 MWth) boilers | Natural Gas |  | NA | Pb | 0.0015 | mg/GJ | 0.00075 | 0.003 | Nielsen et al. (2013) | natural gas
1.A.5.a | Buildings | Other, stationary (including military) | Table_3-27 | Tier 2 emission factor | Medium size (>1 MWth to <=50 MWth) boilers | Natural Gas |  | NA | Pb | 0.0015 | mg/GJ | 0.00075 | 0.003 | Nielsen et al. (2013) | natural gas
1.A.4.c.i |  | Agriculture / forestry / fishing: Stationary | Table_3-26 | Tier 2 emission factor | Medium size (>50 kWth to <=1 MWth) boilers | Natural Gas |  | NA | Pb | 0.0015 | mg/GJ | 0.00075 | 0.003 | Nielsen et al. (2013)
1.A.4.a.i | Buildings | Commercial / institutional: stationary | Table_3-26 | Tier 2 emission factor | Medium size (>50 kWth to <=1 MWth) boilers | Natural Gas |  | NA | Pb | 0.0015 | mg/GJ | 0.00075 | 0.003 | Nielsen et al. (2013) | natural gas
1.A.5.a | Buildings | Other, stationary (including military) | Table_3-26 | Tier 2 emission factor | Medium size (>50 kWth to <=1 MWth) boilers | Natural Gas |  | NA | Pb | 0.0015 | mg/GJ | 0.00075 | 0.003 | Nielsen et al. (2013) | natural gas
1.A.4.b.i | Buildings | Residential plants | Table_3-16 | Tier 2 emission factor | Small (single household scale, capacity <=50 kWth) boilers | Natural Gas |  | NA | Pb | 0.0015 | mg/GJ | 0.00075 | 0.003 | Nielsen et al. (2013) | natural gas
1.A.4.b.i | Buildings | Residential plants | Table_3-13 | Tier 2 emission factor | Stoves, Fireplaces, Saunas and Outdoor Heaters | Natural Gas |  | NA | Pb | 0.0015 | mg/GJ | 0.00075 | 0.003 | Nielsen et al. (2013) | natural gas
1.A.4.c.i |  | Agriculture / forestry / fishing: Stationary | Table_3-28 | Tier 2 emission factor | Gas Turbines | Natural Gas |  | NA | Zn | 0.0015 | mg/GJ | 0.00075 | 0.003 | Nielsen et al. (2013)
1.A.4.a.i | Buildings | Commercial / institutional: stationary | Table_3-28 | Tier 2 emission factor | Gas Turbines | Natural Gas |  | NA | Zn | 0.0015 | mg/GJ | 0.00075 | 0.003 | Nielsen et al. (2013) | natural gas
1.A.4.b.i | Buildings | Residential plants | Table_3-28 | Tier 2 emission factor | Gas Turbines | Natural Gas |  | NA | Zn | 0.0015 | mg/GJ | 0.00075 | 0.003 | Nielsen et al. (2013) | natural gas
1.A.4.c.i |  | Agriculture / forestry / fishing: Stationary | Table_3-27 | Tier 2 emission factor | Medium size (>1 MWth to <=50 MWth) boilers | Natural Gas |  | NA | Zn | 0.0015 | mg/GJ | 0.00075 | 0.003 | Nielsen et al. (2013)
1.A.4.a.i | Buildings | Commercial / institutional: stationary | Table_3-27 | Tier 2 emission factor | Medium size (>1 MWth to <=50 MWth) boilers | Natural Gas |  | NA | Zn | 0.0015 | mg/GJ | 0.00075 | 0.003 | Nielsen et al. (2013) | natural gas
1.A.5.a | Buildings | Other, stationary (including military) | Table_3-27 | Tier 2 emission factor | Medium size (>1 MWth to <=50 MWth) boilers | Natural Gas |  | NA | Zn | 0.0015 | mg/GJ | 0.00075 | 0.003 | Nielsen et al. (2013) | natural gas
1.A.4.c.i |  | Agriculture / forestry / fishing: Stationary | Table_3-26 | Tier 2 emission factor | Medium size (>50 kWth to <=1 MWth) boilers | Natural Gas |  | NA | Zn | 0.0015 | mg/GJ | 0.00075 | 0.003 | Nielsen et al. (2013)
1.A.4.a.i | Buildings | Commercial / institutional: stationary | Table_3-26 | Tier 2 emission factor | Medium size (>50 kWth to <=1 MWth) boilers | Natural Gas |  | NA | Zn | 0.0015 | mg/GJ | 0.00075 | 0.003 | Nielsen et al. (2013) | natural gas
1.A.5.a | Buildings | Other, stationary (including military) | Table_3-26 | Tier 2 emission factor | Medium size (>50 kWth to <=1 MWth) boilers | Natural Gas |  | NA | Zn | 0.0015 | mg/GJ | 0.00075 | 0.003 | Nielsen et al. (2013) | natural gas
1.A.4.b.i | Buildings | Residential plants | Table_3-13 | Tier 2 emission factor | Stoves, Fireplaces, Saunas and Outdoor Heaters | Natural Gas |  | NA | Zn | 0.0015 | mg/GJ | 0.00075 | 0.003 | Nielsen et al. (2013) | natural gas
1.A.4.b.i | Buildings | Residential plants | Table_3-16 | Tier 2 emission factor | Small (single household scale, capacity <=50 kWth) boilers | Natural Gas |  | NA | Zn | 0.0015 | mg/GJ | 0.0018 | 0.003 | Nielsen et al. (2013) | natural gas
1.A.4.c.i |  | Agriculture / forestry / fishing: Stationary | Table_3-28 | Tier 2 emission factor | Gas Turbines | Natural Gas |  | NA | As | 0.12 | mg/GJ | 0.06 | 0.24 | Nielsen et al. (2013)
1.A.4.a.i | Buildings | Commercial / institutional: stationary | Table_3-28 | Tier 2 emission factor | Gas Turbines | Natural Gas |  | NA | As | 0.12 | mg/GJ | 0.06 | 0.24 | Nielsen et al. (2013) | natural gas
1.A.4.b.i | Buildings | Residential plants | Table_3-28 | Tier 2 emission factor | Gas Turbines | Natural Gas |  | NA | As | 0.12 | mg/GJ | 0.06 | 0.24 | Nielsen et al. (2013) | natural gas
1.A.4.c.i |  | Agriculture / forestry / fishing: Stationary | Table_3-27 | Tier 2 emission factor | Medium size (>1 MWth to <=50 MWth) boilers | Natural Gas |  | NA | As | 0.12 | mg/GJ | 0.06 | 0.24 | Nielsen et al. (2013)
1.A.4.a.i | Buildings | Commercial / institutional: stationary | Table_3-27 | Tier 2 emission factor | Medium size (>1 MWth to <=50 MWth) boilers | Natural Gas |  | NA | As | 0.12 | mg/GJ | 0.06 | 0.24 | Nielsen et al. (2013) | natural gas
1.A.5.a | Buildings | Other, stationary (including military) | Table_3-27 | Tier 2 emission factor | Medium size (>1 MWth to <=50 MWth) boilers | Natural Gas |  | NA | As | 0.12 | mg/GJ | 0.06 | 0.24 | Nielsen et al. (2013) | natural gas
1.A.4.c.i |  | Agriculture / forestry / fishing: Stationary | Table_3-26 | Tier 2 emission factor | Medium size (>50 kWth to <=1 MWth) boilers | Natural Gas |  | NA | As | 0.12 | mg/GJ | 0.06 | 0.24 | Nielsen et al. (2013)
1.A.4.a.i | Buildings | Commercial / institutional: stationary | Table_3-26 | Tier 2 emission factor | Medium size (>50 kWth to <=1 MWth) boilers | Natural Gas |  | NA | As | 0.12 | mg/GJ | 0.06 | 0.24 | Nielsen et al. (2013) | natural gas
1.A.5.a | Buildings | Other, stationary (including military) | Table_3-26 | Tier 2 emission factor | Medium size (>50 kWth to <=1 MWth) boilers | Natural Gas |  | NA | As | 0.12 | mg/GJ | 0.06 | 0.24 | Nielsen et al. (2013) | natural gas
1.A.4.b.i | Buildings | Residential plants | Table_3-16 | Tier 2 emission factor | Small (single household scale, capacity <=50 kWth) boilers | Natural Gas |  | NA | As | 0.12 | mg/GJ | 0.06 | 0.24 | Nielsen et al. (2013) | natural gas
1.A.4.b.i | Buildings | Residential plants | Table_3-13 | Tier 2 emission factor | Stoves, Fireplaces, Saunas and Outdoor Heaters | Natural Gas |  | NA | As | 0.12 | mg/GJ | 0.06 | 0.24 | Nielsen et al. (2013) | natural gas
1.A.1.a | Electricity | Public electricity and heat production | Table_3-9 | Tier 1 emission factor |  | Biogas |  | NA | Cd | 0.002 | mg/GJ |  |  | Nielsen et al. 2010
1.A.1.a | Electricity | Public electricity and heat production | Table_3-9 | Tier 1 emission factor |  | Biogas |  | NA | As | 0.042 | mg/GJ |  |  | Nielsen et al. 2010
1.A.1.a | Electricity | Public electricity and heat production | Table_3-9 | Tier 1 emission factor |  | Biogas |  | NA | Hg | 0.12 | mg/GJ |  |  | Nielsen et al. 2010
1.A.1.a | Electricity | Public electricity and heat production | Table_3-9 | Tier 1 emission factor |  | Biogas |  | NA | Cr | 0.18 | mg/GJ |  |  | Nielsen et al. 2010
1.A.1.a | Electricity | Public electricity and heat production | Table_3-9 | Tier 1 emission factor |  | Biogas |  | NA | Se | 0.21 | mg/GJ |  |  | Nielsen et al. 2010
1.A.1.a | Electricity | Public electricity and heat production | Table_3-9 | Tier 1 emission factor |  | Biogas |  | NA | Ni | 0.23 | mg/GJ |  |  | Nielsen et al. 2010
1.A.1.a | Electricity | Public electricity and heat production | Table_3-9 | Tier 1 emission factor |  | Biogas |  | NA | Cu | 0.31 | mg/GJ |  |  | Nielsen et al. 2010
1.A.1.a | Electricity | Public electricity and heat production | Table_3-9 | Tier 1 emission factor |  | Biogas |  | NA | Zn | 4 | mg/GJ |  |  | Nielsen et al. 2010
1.A.1.a | Electricity | Public electricity and heat production | Table_3-9 | Tier 1 emission factor |  | Biogas |  | NA | Pb |  | mg/GJ |  |  | Nielsen et al. 2010
1.A.1.a | Electricity | Public electricity and heat production | Table_3-9 | Tier 1 emission factor |  | Biogas |  | NA | PCDD/F | 0.96 | ng/GJ |  |  | Nielsen et al. 2010
1.A.1.a | Electricity | Public electricity and heat production | Table_3-4 | Tier 1 emission factor | NA | Natural gas |  | NA | Hg | 0.1 | mg/GJ | 0.01 | 1 | Nielsen et al., 2010
1.A.1.a | Electricity | Public electricity and heat production | Table_3-22 | Tier 2 emission factor | Stationary reciprocating Engines - gas-fired | Natural gas |  | NA | Se | 0.2 | mg/GJ | 0.04 | 1 | Nielsen et al., 2010 | natural gas peaker
1.A.1.b |  | Petroleum refining | Table_4-9 | Tier 2 emission factor | 4-stroke lean burn gas engines | Natural Gas |  | NA | Benzo(a)pyrene | 1.2 | µg/GJ | 0.24 | 6 | Nielsen et al., 2010
1.A.1.a | Electricity | Public electricity and heat production | Table_3-22 | Tier 2 emission factor | Stationary reciprocating Engines - gas-fired | Natural gas |  | NA | Benzo(a)pyrene | 1.2 | µg/GJ | 0.24 | 6 | Nielsen et al., 2010 | natural gas peaker
1.A.1.b |  | Petroleum refining | Table_4-9 | Tier 2 emission factor | 4-stroke lean burn gas engines | Natural Gas |  | NA | Indeno(1,2,3-cd)pyrene | 1.8 | µg/GJ | 0.36 | 9 | Nielsen et al., 2010
1.A.1.a | Electricity | Public electricity and heat production | Table_3-22 | Tier 2 emission factor | Stationary reciprocating Engines - gas-fired | Natural gas |  | NA | Indeno(1,2,3-cd)pyrene | 1.8 | µg/GJ | 0.36 | 9 | Nielsen et al., 2010 | natural gas peaker
1.A.1.a | Electricity | Public electricity and heat production | Table_3-21 | Tier 2 emission factor | Large stationary CI reciprocating engines | Gas Oil |  | NA | PCDD/F | 0.99 | ng I-TEQ/GJ | 0.1 | 10 | Nielsen et al., 2010 | petroleum
1.A.1.b |  | Petroleum refining | Table_4-10 | Tier 2 emission factor | Reciprocating Engines (compression injection) | Gas Oil |  | NA | PCDD/F | 0.99 | ng I-TEQ/GJ | 0.1 | 10 | Nielsen et al., 2010 | petroleum
1.A.1.b |  | Petroleum refining | Table_4-9 | Tier 2 emission factor | 4-stroke lean burn gas engines | Natural Gas |  | NA | Benzo(b)fluoranthene | 9 | µg/GJ | 1.8 | 45 | Nielsen et al., 2010
1.A.1.a | Electricity | Public electricity and heat production | Table_3-22 | Tier 2 emission factor | Stationary reciprocating Engines - gas-fired | Natural gas |  | NA | Benzo(b)fluoranthene | 9 | µg/GJ | 1.8 | 45 | Nielsen et al., 2010 | natural gas peaker
1.A.1.a | Electricity | Public electricity and heat production | Table_3-19 | Tier 2 emission factor | Gas Turbines | Gaseous Fuels |  | NA | CO | 4.8 | g/GJ | 1 | 70 | Nielsen et al., 2010 | natural gas peaker | CO
1.A.1.a | Electricity | Public electricity and heat production | Table_3-22 | Tier 2 emission factor | Stationary reciprocating Engines - gas-fired | Natural gas |  | NA | CO | 56 | g/GJ | 20 | 135 | Nielsen et al., 2010 | natural gas peaker | CO
1.A.1.a | Electricity | Public electricity and heat production | Table_3-22 | Tier 2 emission factor | Stationary reciprocating Engines - gas-fired | Natural gas |  | NA | NMVOC | 89 | g/GJ | 45 | 135 | Nielsen et al., 2010 | natural gas peaker | VOC
1.A.1.a | Electricity | Public electricity and heat production | Table_3-8 | Tier 1 emission factor | NA | Biomass |  | NA | NOx | 81 | g/GJ | 40 | 160 | Nielsen et al., 2010 | Biomass | NOx
1.A.1.a | Electricity | Public electricity and heat production | Table_3-15 | Tier 2 emission factor | Dry Bottom Boilers | Wood and wood waste (clean wood waste) |  | NA | NOx | 81 | g/GJ | 40 | 160 | Nielsen et al., 2010 | Biomass | NOx
1.A.1.a | Electricity | Public electricity and heat production | Table_3-8 | Tier 1 emission factor | NA | Biomass |  | NA | CO | 90 | g/GJ | 45 | 180 | Nielsen et al., 2010 | Biomass | CO
1.A.1.a | Electricity | Public electricity and heat production | Table_3-15 | Tier 2 emission factor | Dry Bottom Boilers | Wood and wood waste (clean wood waste) |  | NA | CO | 90 | g/GJ | 45 | 180 | Nielsen et al., 2010 | Biomass | CO
1.A.1.a | Electricity | Public electricity and heat production | Table_3-22 | Tier 2 emission factor | Stationary reciprocating Engines - gas-fired | Natural gas |  | NA | NOx | 135 | g/GJ | 65 | 200 | Nielsen et al., 2010 | natural gas peaker | NOx
1.A.1.a | Electricity | Public electricity and heat production | Table_3-21 | Tier 2 emission factor | Large stationary CI reciprocating engines | Gas Oil |  | NA | CO | 130 | g/GJ | 30 | 230 | Nielsen et al., 2010 | petroleum | CO
1.A.1.b |  | Petroleum refining | Table_4-10 | Tier 2 emission factor | Reciprocating Engines (compression injection) | Gas Oil |  | NA | CO | 130 | g/GJ | 30 | 230 | Nielsen et al., 2010 | petroleum | CO
1.A.1.a | Electricity | Public electricity and heat production | Table_3-21 | Tier 2 emission factor | Large stationary CI reciprocating engines | Gas Oil |  | NA | NOx | 942 | g/GJ | 500 | 1380 | Nielsen et al., 2010 | petroleum | NOx
1.A.1.b |  | Petroleum refining | Table_4-10 | Tier 2 emission factor | Reciprocating Engines (compression injection) | Gas Oil |  | NA | NOx | 942 | g/GJ | 500 | 1380 | Nielsen et al., 2010 | petroleum | NOx
1.A.1.b |  | Petroleum refining | Table_4-9 | Tier 2 emission factor | 4-stroke lean burn gas engines | Natural Gas |  | NA | Cd | 0.003 | mg/GJ | 0.001 | 0.009 | Nielsen et al., 2010
1.A.1.a | Electricity | Public electricity and heat production | Table_3-22 | Tier 2 emission factor | Stationary reciprocating Engines - gas-fired | Natural gas |  | NA | Cd | 0.003 | mg/GJ | 0.0006 | 0.015 | Nielsen et al., 2010 | natural gas peaker
1.A.1.a | Electricity | Public electricity and heat production | Table_3-22 | Tier 2 emission factor | Stationary reciprocating Engines - gas-fired | Natural gas |  | NA | Cu | 0.01 | mg/GJ | 0.002 | 0.05 | Nielsen et al., 2010 | natural gas peaker
1.A.1.b |  | Petroleum refining | Table_4-9 | Tier 2 emission factor | 4-stroke lean burn gas engines | Natural Gas |  | NA | As | 0.05 | mg/GJ | 0.017 | 0.15 | Nielsen et al., 2010
1.A.1.b |  | Petroleum refining | Table_4-9 | Tier 2 emission factor | 4-stroke lean burn gas engines | Natural Gas |  | NA | Cr | 0.05 | mg/GJ | 0.017 | 0.15 | Nielsen et al., 2010
1.A.1.b |  | Petroleum refining | Table_4-9 | Tier 2 emission factor | 4-stroke lean burn gas engines | Natural Gas |  | NA | Ni | 0.05 | mg/GJ | 0.017 | 0.15 | Nielsen et al., 2010
1.A.1.a | Electricity | Public electricity and heat production | Table_3-22 | Tier 2 emission factor | Stationary reciprocating Engines - gas-fired | Natural gas |  | NA | Pb | 0.04 | mg/GJ | 0.008 | 0.2 | Nielsen et al., 2010 | natural gas peaker
1.A.1.a | Electricity | Public electricity and heat production | Table_3-22 | Tier 2 emission factor | Stationary reciprocating Engines - gas-fired | Natural gas |  | NA | As | 0.05 | mg/GJ | 0.01 | 0.25 | Nielsen et al., 2010 | natural gas peaker
1.A.1.a | Electricity | Public electricity and heat production | Table_3-22 | Tier 2 emission factor | Stationary reciprocating Engines - gas-fired | Natural gas |  | NA | Cr | 0.05 | mg/GJ | 0.01 | 0.25 | Nielsen et al., 2010 | natural gas peaker
1.A.1.a | Electricity | Public electricity and heat production | Table_3-22 | Tier 2 emission factor | Stationary reciprocating Engines - gas-fired | Natural gas |  | NA | Ni | 0.05 | mg/GJ | 0.01 | 0.25 | Nielsen et al., 2010 | natural gas peaker
1.A.1.b |  | Petroleum refining | Table_4-9 | Tier 2 emission factor | 4-stroke lean burn gas engines | Natural Gas |  | NA | Hg | 0.1 | mg/GJ | 0.03 | 0.3 | Nielsen et al., 2010
1.A.1.a | Electricity | Public electricity and heat production | Table_3-22 | Tier 2 emission factor | Stationary reciprocating Engines - gas-fired | Natural gas |  | NA | Hg | 0.1 | mg/GJ | 0.02 | 0.5 | Nielsen et al., 2010 | natural gas peaker
1.A.1.b |  | Petroleum refining | Table_4-9 | Tier 2 emission factor | 4-stroke lean burn gas engines | Natural Gas |  | NA | Se | 0.2 | mg/GJ | 0.07 | 0.6 | Nielsen et al., 2010
1.A.1.b |  | Petroleum refining | Table_4-9 | Tier 2 emission factor | 4-stroke lean burn gas engines | Natural Gas |  | NA | PCDD/F | 0.57 | ng I-TEQ/GJ | 0.28 | 1.2 | Nielsen et al., 2010
1.A.1.a | Electricity | Public electricity and heat production | Table_3-21 | Tier 2 emission factor | Large stationary CI reciprocating engines | Gas Oil |  | NA | PCB | 0.13 | ng I-TEQ/GJ | 0.013 | 1.3 | Nielsen et al., 2010 | petroleum
1.A.1.b |  | Petroleum refining | Table_4-10 | Tier 2 emission factor | Reciprocating Engines (compression injection) | Gas Oil |  | NA | PCB | 0.13 | ng I-TEQ/GJ | 0.013 | 1.3 | Nielsen et al., 2010 | petroleum
1.A.1.a | Electricity | Public electricity and heat production | Table_3-22 | Tier 2 emission factor | Stationary reciprocating Engines - gas-fired | Natural gas |  | NA | Zn | 2.91 | mg/GJ | 0.6 | 14.6 | Nielsen et al., 2010 | natural gas peaker
1.A.1.a | Electricity | Public electricity and heat production | Table_3-21 | Tier 2 emission factor | Large stationary CI reciprocating engines | Gas Oil |  | NA | HCB | 0.22 | µg/GJ | 0.022 | 2.2 | Nielsen et al., 2010 | petroleum
1.A.1.b |  | Petroleum refining | Table_4-10 | Tier 2 emission factor | Reciprocating Engines (compression injection) | Gas Oil |  | NA | HCB | 0.22 | µg/GJ | 0.022 | 2.2 | Nielsen et al., 2010 | petroleum
1.A.1.a | Electricity | Public electricity and heat production | Table_3-19 | Tier 2 emission factor | Gas Turbines | Gaseous Fuels |  | NA | NMVOC | 1.6 | g/GJ | 0.5 | 7.6 | Nielsen et al., 2010 | natural gas peaker | VOC
1.A.1.b |  | Petroleum refining | Table_4-9 | Tier 2 emission factor | 4-stroke lean burn gas engines | Natural Gas |  | NA | Benzo(k)fluoranthene | 1.7 | µg/GJ | 0.34 | 8.5 | Nielsen et al., 2010
1.A.1.a | Electricity | Public electricity and heat production | Table_3-22 | Tier 2 emission factor | Stationary reciprocating Engines - gas-fired | Natural gas |  | NA | Benzo(k)fluoranthene | 1.7 | µg/GJ | 0.34 | 8.5 | Nielsen et al., 2010 | natural gas peaker
1.A.1.b |  | Petroleum refining | Table_4-9 | Tier 2 emission factor | 4-stroke lean burn gas engines | Natural Gas |  | NA | Zn | 2.91 | mg/GJ | 0.97 | 8.73 | Nielsen et al., 2010
1.A.1.a | Electricity | Public electricity and heat production | Table_3-4 | Tier 1 emission factor | NA | Natural gas |  | NA | Cu | 7.6e-05 | mg/GJ | 2.5E-05 | 0.000228 | Nielsen et al., 2012
1.A.1.b |  | Petroleum refining | Table_4-8 | Tier 2 emission factor | Process Furnaces, Heaters and Boilers | Natural Gas |  | NA | Cu | 7.6e-05 | mg/GJ | 2.5E-05 | 0.000228 | Nielsen et al., 2012
1.A.1.a | Electricity | Public electricity and heat production | Table_3-4 | Tier 1 emission factor | NA | Natural gas |  | NA | Cd | 0.00025 | mg/GJ | 8e-05 | 0.00075 | Nielsen et al., 2012
1.A.1.a | Electricity | Public electricity and heat production | Table_3-4 | Tier 1 emission factor | NA | Natural gas |  | NA | Ni | 0.00051 | mg/GJ | 0.00017 | 0.00153 | Nielsen et al., 2012
1.A.1.b |  | Petroleum refining | Table_4-8 | Tier 2 emission factor | Process Furnaces, Heaters and Boilers | Natural Gas |  | NA | Ni | 0.00051 | mg/GJ | 0.00017 | 0.00153 | Nielsen et al., 2012
1.A.1.a | Electricity | Public electricity and heat production | Table_3-4 | Tier 1 emission factor | NA | Natural gas |  | NA | Cr | 0.00076 | mg/GJ | 0.00025 | 0.00228 | Nielsen et al., 2012
1.A.1.b |  | Petroleum refining | Table_4-8 | Tier 2 emission factor | Process Furnaces, Heaters and Boilers | Natural Gas |  | NA | Cr | 0.00076 | mg/GJ | 0.00025 | 0.00228 | Nielsen et al., 2012
1.A.1.a | Electricity | Public electricity and heat production | Table_3-4 | Tier 1 emission factor | NA | Natural gas |  | NA | Pb | 0.0015 | mg/GJ | 0.0005 | 0.0045 | Nielsen et al., 2012
1.A.1.b |  | Petroleum refining | Table_4-8 | Tier 2 emission factor | Process Furnaces, Heaters and Boilers | Natural Gas |  | NA | Pb | 0.0015 | mg/GJ | 0.0005 | 0.0045 | Nielsen et al., 2012
1.A.1.a | Electricity | Public electricity and heat production | Table_3-4 | Tier 1 emission factor | NA | Natural gas |  | NA | Zn | 0.0015 | mg/GJ | 0.0005 | 0.0045 | Nielsen et al., 2012
1.A.1.b |  | Petroleum refining | Table_4-8 | Tier 2 emission factor | Process Furnaces, Heaters and Boilers | Natural Gas |  | NA | Zn | 0.0015 | mg/GJ | 0.0005 | 0.0045 | Nielsen et al., 2012
1.A.1.a | Electricity | Public electricity and heat production | Table_3-4 | Tier 1 emission factor | NA | Natural gas |  | NA | As | 0.12 | mg/GJ | 0.027 | 0.36 | Nielsen et al., 2012
1.A.1.b |  | Petroleum refining | Table_4-8 | Tier 2 emission factor | Process Furnaces, Heaters and Boilers | Natural Gas |  | NA | As | 0.12 | mg/GJ | 0.04 | 0.36 | Nielsen et al., 2012
2.D.3.a |  | Domestic solvent use including fungicides | Table_3-5-j | Tier 2 emission factor | Do It Yourself (DIY)/ buildings (paint/varnish removers and solvents) | NA |  |  | NMVOC | 68 | g/person | 15 | 120 | Norwegian IIR (2012), Swiss IIR (2012) |  | VOC
2.D.3.a |  | Domestic solvent use including fungicides | Table_3-5-k | Tier 2 emission factor | Do It Yourself (DIY)/ buildings (sealants, filling agents) | NA |  |  | NMVOC | 23 | g/person | 13 | 33 | Norwegian IIR (2012), US EPA (1995) |  | VOC
2.D.3.a |  | Domestic solvent use including fungicides | Table_3-2-aa | Tier 2 emission factor | Pesticides | NA |  |  | NMVOC | 865 | g/kg solvent | 800 | 930 | Norwegian IIR (2012), US EPA (1995) |  | VOC
1.A.4.c.iii |  | Agriculture / forestry / fishing: National fishing | Table_3-1 | Tier 1 emission factor | NA | Bunker Fuel Oil |  | NA | SOx | 20 | kg/tonne fuel |  |  | Note value of 20 should read 20*'S'. Lloyd’s Register (1995). See also note (1) |  | SOx
1.A.3.d.i |  | International navigation | Table_3-1 | Tier 1 emission factor | NA | Bunker Fuel Oil |  | NA | SOx | 20 | kg/tonne fuel |  |  | Note value of 20 should read 20*'S'. Lloyd’s Register (1995). See also note (1) |  | SOx
1.A.3.d.ii |  | National navigation | Table_3-1 | Tier 1 emission factor | NA | Bunker Fuel Oil |  | NA | SOx | 20 | kg/tonne fuel |  |  | Note value of 20 should read 20*'S'. Lloyd’s Register (1995). See also note (1) |  | SOx
1.A.5.b |  | Other, mobile (including military, land based and recreational boats) | Table_3-1 | Tier 1 emission factor | NA | Bunker Fuel Oil |  | NA | SOx | 20 | kg/tonne fuel |  |  | Note value of 20 should read 20*'S'. Lloyd’s Register (1995). See also note (1) |  | SOx
1.A.4.c.iii |  | Agriculture / forestry / fishing: National fishing | Table_3-2 | Tier 1 emission factor | NA | Marine diesel oil/marine gas oil (MDO/MGO) |  | NA | SOx | 20 | kg/tonne fuel |  |  | Note value of 20 should read 20*'S'. Lloyd’s Register (1995). See also note (1) | petroleum | SOx
1.A.3.d.i |  | International navigation | Table_3-2 | Tier 1 emission factor | NA | Marine diesel oil/marine gas oil (MDO/MGO) |  | NA | SOx | 20 | kg/tonne fuel |  |  | Note value of 20 should read 20*'S'. Lloyd’s Register (1995). See also note (1) |  | SOx
1.A.3.d.ii |  | National navigation | Table_3-2 | Tier 1 emission factor | NA | Marine diesel oil/marine gas oil (MDO/MGO) |  | NA | SOx | 20 | kg/tonne fuel |  |  | Note value of 20 should read 20*'S'. Lloyd’s Register (1995). See also note (1) | petroleum | SOx
1.A.5.b |  | Other, mobile (including military, land based and recreational boats) | Table_3-2 | Tier 1 emission factor | NA | Marine diesel oil/marine gas oil (MDO/MGO) |  | NA | SOx | 20 | kg/tonne fuel |  |  | Note value of 20 should read 20*'S'. Lloyd’s Register (1995). See also note (1) | petroleum | SOx
1.B.2.c |  | Venting and flaring | Table_3-3 | Tier 2 emission factor | Well testing | NA |  | Norway | NOx | 3.7 | kg/Mg oil burned | 1 | 10 | OLF (2012) |  | NOx
1.B.2.c |  | Venting and flaring | Table_3-3 | Tier 2 emission factor | Well testing | NA |  | Norway | CO | 18 | kg/Mg oil burned | 6 | 50 | OLF (2012) |  | CO
1.B.2.c |  | Venting and flaring | Table_3-3 | Tier 2 emission factor | Well testing | NA |  | Norway | PCDD/F | 0.01 | g/Mg oil burned | 0.002 | 0.05 | OLF (2012)
1.B.2.c |  | Venting and flaring | Table_3-3 | Tier 2 emission factor | Well testing | NA |  | Norway | PCB | 0.22 | g/Mg oil burned | 0.044 | 1.1 | OLF (2012)
1.B.2.c |  | Venting and flaring | Table_3-3 | Tier 2 emission factor | Well testing | NA |  | Norway | NMVOC | 3.3 | kg/Mg oil burned | 1.1 | 9.9 | OLF (2012) |  | VOC
5.C.1.a |  | Municipal waste incineration | Table_3-1 | Tier 1 emission factor | NA | NA |  | NA | BC | 3.5 | % of PM2.5 | 1.8 | 7 | Olmez et al. (1988) |  | BC
5.C.1.b.i |  | Industrial waste incineration | Table_3-1 | Tier 1 emission factor |  | NA |  | NA | BC | 3.5 | % of PM2.5 | 1.8 | 7 | Olmez et al. (1988) |  | BC
5.C.1.a |  | Municipal waste incineration | Table_3-2 | Tier 2 emission factor |  | NA |  |  | BC | 3.5 | % of PM2.5 | 1.8 | 7 | Olmez et al. (1988) |  | BC
5.C.1.b.iv |  | Sewage sludge incineration | Table_3-2 | Tier 2 emission factor |  | NA |  |  | BC | 3.5 | % of PM2.5 | 1.8 | 7 | Olmez et al. (1988) |  | BC
5.C.1.b.iii |  | Clinical waste incineration | Table_3-2 | Tier 2 emission factor | Controlled air incineration | NA |  | United States | BC | 2.3 | % of TSP* | 1.8 | 2.8 | Olmez et al. (1988) |  | BC
5.C.1.b.iii |  | Clinical waste incineration | Table_3-1 | Tier 1 emission factor | NA | NA |  | NA | BC | 2.3 | % of TSP* | 0.2 | 23 | Olmez et al., (1988) |  | BC
2.C.3 |  | Aluminium production | Table_3-4 | Tier 2 emission factor | Secondary aluminium production | NA |  |  | HCB | 5 | g/Mg aluminium produced | 0.5 | 50 | PARCOM (1992)
1.B.1.b |  | Fugitive emissions from solid fuels - Solid fuel transformation | Table_3-11 | Tier 2 emission factor | Solid smokeless fuel | NA |  |  | SOx | 2.5 | kg/Mg coal carbonised | 0.1 | 10 | Parker (1978) |  | SOx
2.H.2 |  | Food and beverages industry | Table_3-7 | Tier 2 emission factor | Fermentation | NA |  |  | NMVOC | 2 | kg/Mg alcohol | 0.7 | 6 | Passant (1993) |  | VOC
2.H.2 |  | Food and beverages industry | Table_3-9 | Tier 2 emission factor | Maturation | NA |  |  | NMVOC | 20 | kg/Mg alcohol | 10 | 40 | Passant (1993) |  | VOC
5.C.1.b.i |  | Industrial waste incineration | Table_3-1 | Tier 1 emission factor |  | NA |  | NA | NMVOC | 7.4 | kg/Mg waste | 0.74 | 74 | Passant (1993) |  | VOC
2.H.2 |  | Food and beverages industry | Table_3-2 | Tier 2 emission factor | Animal rendering | NA |  |  | NMVOC | 0.33 | kg/Mg meat | 0.11 | 0.98 | Passant (1993) |  | VOC
2.H.2 |  | Food and beverages industry | Table_3-8 | Tier 2 emission factor | Casking | NA |  |  | NMVOC | 0.5 | kg/Mg alcohol | 0.17 | 1.5 | Passant (1993) |  | VOC
2.H.2 |  | Food and beverages industry | Table_3-3 | Tier 2 emission factor | Fish meal processing | NA |  |  | NMVOC | 1 | kg/Mg fish | 0.35 | 3.1 | Passant (1993) |  | VOC
2.H.2 |  | Food and beverages industry | Table_3-5 | Tier 2 emission factor | Barley malting | NA |  |  | NMVOC | 0.55 | kg/Mg barley | 0.055 | 5.5 | Passant (1993) |  | VOC
1.A.4.b.i | Buildings | Residential plants | Table_3-6 | Tier 1 emission factor | NA | Biomass |  | NA | NOx | 50 | g/GJ | 30 | 150 | Pettersson et al. (2011) | Biomass | NOx
1.A.4.b.i | Buildings | Residential plants | Table_3-39 | Tier 2 emission factor | Open fireplaces | Wood |  | NA | NOx | 50 | g/GJ | 30 | 150 | Pettersson et al. (2011) | Biomass | NOx
1.A.4.b.i | Buildings | Residential plants | Table_3-40 | Tier 2 emission factor | Conventional stoves | Wood and similar wood waste |  | NA | NOx | 50 | g/GJ | 30 | 150 | Pettersson et al. (2011) | Biomass | NOx
1.A.4.b.i | Buildings | Residential plants | Table_3-41 | Tier 2 emission factor | Energy efficient stoves | Wood |  | NA | NOx | 80 | g/GJ | 30 | 150 | Pettersson et al. (2011) | Biomass | NOx
1.A.4.b.i | Buildings | Residential plants | Table_3-42 | Tier 2 emission factor | Advanced / ecolabelled stoves and boilers | Wood |  | NA | NOx | 95 | g/GJ | 50 | 150 | Pettersson et al. (2011) | Biomass | NOx
1.A.4.b.i | Buildings | Residential plants | Table_3-44 | Tier 2 emission factor | Pellet stoves and boilers | Wood |  | NA | NOx | 80 | g/GJ | 50 | 200 | Pettersson et al. (2011) | Biomass | NOx
1.A.4.b.i | Buildings | Residential plants | Table_3-6 | Tier 1 emission factor | NA | Biomass |  | NA | NMVOC | 600 | g/GJ | 20 | 3000 | Pettersson et al. (2011) | Biomass | VOC
1.A.4.b.i | Buildings | Residential plants | Table_3-39 | Tier 2 emission factor | Open fireplaces | Wood |  | NA | NMVOC | 600 | g/GJ | 20 | 3000 | Pettersson et al. (2011) | Biomass | VOC
1.A.4.b.i | Buildings | Residential plants | Table_3-40 | Tier 2 emission factor | Conventional stoves | Wood and similar wood waste |  | NA | NMVOC | 600 | g/GJ | 20 | 3000 | Pettersson et al. (2011) | Biomass | VOC
1.A.4.b.i | Buildings | Residential plants | Table_3-6 | Tier 1 emission factor | NA | Biomass |  | NA | CO | 4000 | g/GJ | 1000 | 10000 | Pettersson et al. (2011) | Biomass | CO
1.A.4.b.i | Buildings | Residential plants | Table_3-40 | Tier 2 emission factor | Conventional stoves | Wood and similar wood waste |  | NA | CO | 4000 | g/GJ | 1000 | 10000 | Pettersson et al. (2011) | Biomass | CO
1.B.1.a |  | Fugitive emissions from solid fuels - Coal mining and handling | Table_3-6 | Tier 2 emission factor | Storage of coal | NA |  |  | PM10 | 0.41 | Mg/ha/year | 0.041 | 4.1 | Peutz (2006), Vrins (1999) |  | PM10
2.A.5.c |  | Storage, handling and transport of mineral products | Table_3-3 | Tier 2 emission factor | Storage, controlled | NA |  |  | PM10 | 0.82 | ton/ha/year | 0.41 | 1.64 | Peutz (2006)/US EPA (2006) |  | PM10
2.A.5.c |  | Storage, handling and transport of mineral products | Table_3-2 | Tier 2 emission factor | Storage, uncontrolled | NA |  |  | PM10 | 8.2 | ton/ha/year | 4.1 | 16.4 | Peutz (2006)/US EPA (2006) |  | PM10
2.C.7.d |  | Storage, handling and transport of metal products (Please specify the sources included/excluded in the notes column to the right) | Table_3-2 | Tier 2 emission factor | Storage of iron ore | NA |  |  | PM10 | 4.1 | ton/ha/year | 2.1 | 8.2 | Peutz (2006)/US EPA (2006) |  | PM10
2.C.7.d |  | Storage, handling and transport of metal products (Please specify the sources included/excluded in the notes column to the right) | Table_3-4 | Tier 2 emission factor | Handling of iron ore | NA |  |  | PM10 | 2 | g/ton | 1 | 4 | Peutz (2006)/Vrins (1999) |  | PM10
2.A.5.c |  | Storage, handling and transport of mineral products | Table_3-4 | Tier 2 emission factor | Handling, uncontrolled | NA |  |  | PM10 | 6 | g/ton | 3 | 12 | Peutz (2006)/Vrins (1999) |  | PM10
1.A.4.c.i |  | Agriculture / forestry / fishing: Stationary | Table_3-29 | Tier 2 emission factor | Gas Turbines | Gas Oil |  | NA | PCDD/F | 1.8 | ng I-TEQ/GJ | 0.4 | 9 | Pfeiffer et al. (2000) | petroleum
1.A.4.a.i | Buildings | Commercial / institutional: stationary | Table_3-29 | Tier 2 emission factor | Gas Turbines | Gas Oil |  | NA | PCDD/F | 1.8 | ng I-TEQ/GJ | 0.4 | 9 | Pfeiffer et al. (2000) | petroleum
1.A.4.b.i | Buildings | Residential plants | Table_3-29 | Tier 2 emission factor | Gas Turbines | Gas Oil |  | NA | PCDD/F | 1.8 | ng I-TEQ/GJ | 0.4 | 9 | Pfeiffer et al. (2000) | petroleum
1.A.4.b.i | Buildings | Residential plants | Table_3-18 | Tier 2 emission factor | Small (single household scale, capacity <=50 kWth) boilers | Gas Oil |  | NA | PCDD/F | 1.8 | ng I-TEQ/GJ | 0.4 | 9 | Pfeiffer et al. (2000) | petroleum
1.A.4.c.i |  | Agriculture / forestry / fishing: Stationary | Table_3-29 | Tier 2 emission factor | Gas Turbines | Gas Oil |  | NA | Cd | 0.001 | mg/GJ | 0.00025 | 0.001 | Pulles et al. (2012) | petroleum
1.A.4.a.i | Buildings | Commercial / institutional: stationary | Table_3-29 | Tier 2 emission factor | Gas Turbines | Gas Oil |  | NA | Cd | 0.001 | mg/GJ | 0.00025 | 0.001 | Pulles et al. (2012) | petroleum
1.A.4.b.i | Buildings | Residential plants | Table_3-29 | Tier 2 emission factor | Gas Turbines | Gas Oil |  | NA | Cd | 0.001 | mg/GJ | 0.00025 | 0.001 | Pulles et al. (2012) | petroleum
1.A.4.b.i | Buildings | Residential plants | Table_3-18 | Tier 2 emission factor | Small (single household scale, capacity <=50 kWth) boilers | Gas Oil |  | NA | Cd | 0.001 | mg/GJ | 0.0003 | 0.001 | Pulles et al. (2012) | petroleum
1.A.4.c.i |  | Agriculture / forestry / fishing: Stationary | Table_3-29 | Tier 2 emission factor | Gas Turbines | Gas Oil |  | NA | As | 0.002 | mg/GJ | 0.0005 | 0.002 | Pulles et al. (2012) | petroleum
1.A.4.a.i | Buildings | Commercial / institutional: stationary | Table_3-29 | Tier 2 emission factor | Gas Turbines | Gas Oil |  | NA | As | 0.002 | mg/GJ | 0.0005 | 0.002 | Pulles et al. (2012) | petroleum
1.A.4.b.i | Buildings | Residential plants | Table_3-29 | Tier 2 emission factor | Gas Turbines | Gas Oil |  | NA | As | 0.002 | mg/GJ | 0.0005 | 0.002 | Pulles et al. (2012) | petroleum
1.A.4.b.i | Buildings | Residential plants | Table_3-18 | Tier 2 emission factor | Small (single household scale, capacity <=50 kWth) boilers | Gas Oil |  | NA | As | 0.002 | mg/GJ | 0.0005 | 0.002 | Pulles et al. (2012) | petroleum
1.A.4.b.i | Buildings | Residential plants | Table_3-17 | Tier 2 emission factor | Stoves | Gas Oil |  | NA | As | 0.002 | mg/GJ | 0.0005 | 0.002 | Pulles et al. (2012) | petroleum
1.A.4.c.i |  | Agriculture / forestry / fishing: Stationary | Table_3-29 | Tier 2 emission factor | Gas Turbines | Gas Oil |  | NA | Se | 0.002 | mg/GJ | 0.0005 | 0.002 | Pulles et al. (2012) | petroleum
1.A.4.a.i | Buildings | Commercial / institutional: stationary | Table_3-29 | Tier 2 emission factor | Gas Turbines | Gas Oil |  | NA | Se | 0.002 | mg/GJ | 0.0005 | 0.002 | Pulles et al. (2012) | petroleum
1.A.4.b.i | Buildings | Residential plants | Table_3-29 | Tier 2 emission factor | Gas Turbines | Gas Oil |  | NA | Se | 0.002 | mg/GJ | 0.0005 | 0.002 | Pulles et al. (2012) | petroleum
1.A.4.b.i | Buildings | Residential plants | Table_3-18 | Tier 2 emission factor | Small (single household scale, capacity <=50 kWth) boilers | Gas Oil |  | NA | Se | 0.002 | mg/GJ | 0.0005 | 0.002 | Pulles et al. (2012) | petroleum
1.A.4.b.i | Buildings | Residential plants | Table_3-17 | Tier 2 emission factor | Stoves | Gas Oil |  | NA | Se | 0.002 | mg/GJ | 0.0005 | 0.002 | Pulles et al. (2012) | petroleum
1.A.4.c.i |  | Agriculture / forestry / fishing: Stationary | Table_3-29 | Tier 2 emission factor | Gas Turbines | Gas Oil |  | NA | Ni | 0.005 | mg/GJ | 0.0025 | 0.01 | Pulles et al. (2012) | petroleum
1.A.4.a.i | Buildings | Commercial / institutional: stationary | Table_3-29 | Tier 2 emission factor | Gas Turbines | Gas Oil |  | NA | Ni | 0.005 | mg/GJ | 0.0025 | 0.01 | Pulles et al. (2012) | petroleum
1.A.4.b.i | Buildings | Residential plants | Table_3-29 | Tier 2 emission factor | Gas Turbines | Gas Oil |  | NA | Ni | 0.005 | mg/GJ | 0.0025 | 0.01 | Pulles et al. (2012) | petroleum
1.A.4.b.i | Buildings | Residential plants | Table_3-18 | Tier 2 emission factor | Small (single household scale, capacity <=50 kWth) boilers | Gas Oil |  | NA | Ni | 0.005 | mg/GJ | 0.0025 | 0.01 | Pulles et al. (2012) | petroleum
1.A.4.b.i | Buildings | Residential plants | Table_3-17 | Tier 2 emission factor | Stoves | Gas Oil |  | NA | Ni | 0.005 | mg/GJ | 0.0025 | 0.01 | Pulles et al. (2012) | petroleum
1.A.1.a | Electricity | Public electricity and heat production | Table_3-20 | Tier 2 emission factor | Gas Turbines | Gas Oil |  | NA | Cd | 0.0012 | mg/GJ | 0.0001 | 0.012 | Pulles et al. (2012) | petroleum
1.A.1.a | Electricity | Public electricity and heat production | Table_3-20 | Tier 2 emission factor | Gas Turbines | Gas Oil |  | NA | As | 0.0023 | mg/GJ | 0.0002 | 0.023 | Pulles et al. (2012) | petroleum
1.A.1.a | Electricity | Public electricity and heat production | Table_3-20 | Tier 2 emission factor | Gas Turbines | Gas Oil |  | NA | Ni | 0.0023 | mg/GJ | 0.0002 | 0.023 | Pulles et al. (2012) | petroleum
1.A.1.a | Electricity | Public electricity and heat production | Table_3-20 | Tier 2 emission factor | Gas Turbines | Gas Oil |  | NA | Se | 0.0023 | mg/GJ | 0.0002 | 0.023 | Pulles et al. (2012) | petroleum
1.A.4.b.i | Buildings | Residential plants | Table_3-17 | Tier 2 emission factor | Stoves | Gas Oil |  | NA | Cd | 0.001 | mg/GJ | 0.006 | 0.024 | Pulles et al. (2012) | petroleum
1.A.4.c.i |  | Agriculture / forestry / fishing: Stationary | Table_3-29 | Tier 2 emission factor | Gas Turbines | Gas Oil |  | NA | Pb | 0.012 | mg/GJ | 0.006 | 0.024 | Pulles et al. (2012) | petroleum
1.A.4.a.i | Buildings | Commercial / institutional: stationary | Table_3-29 | Tier 2 emission factor | Gas Turbines | Gas Oil |  | NA | Pb | 0.012 | mg/GJ | 0.006 | 0.024 | Pulles et al. (2012) | petroleum
1.A.4.b.i | Buildings | Residential plants | Table_3-29 | Tier 2 emission factor | Gas Turbines | Gas Oil |  | NA | Pb | 0.012 | mg/GJ | 0.006 | 0.024 | Pulles et al. (2012) | petroleum
1.A.4.b.i | Buildings | Residential plants | Table_3-18 | Tier 2 emission factor | Small (single household scale, capacity <=50 kWth) boilers | Gas Oil |  | NA | Pb | 0.012 | mg/GJ | 0.006 | 0.024 | Pulles et al. (2012) | petroleum
1.A.4.b.i | Buildings | Residential plants | Table_3-17 | Tier 2 emission factor | Stoves | Gas Oil |  | NA | Pb | 0.012 | mg/GJ | 0.006 | 0.024 | Pulles et al. (2012) | petroleum
1.A.1.a | Electricity | Public electricity and heat production | Table_3-20 | Tier 2 emission factor | Gas Turbines | Gas Oil |  | NA | Pb | 0.0069 | mg/GJ | 7e-05 | 0.069 | Pulles et al. (2012) | petroleum
1.A.4.c.i |  | Agriculture / forestry / fishing: Stationary | Table_3-29 | Tier 2 emission factor | Gas Turbines | Gas Oil |  | NA | Hg | 0.12 | mg/GJ | 0.03 | 0.12 | Pulles et al. (2012) | petroleum
1.A.4.a.i | Buildings | Commercial / institutional: stationary | Table_3-29 | Tier 2 emission factor | Gas Turbines | Gas Oil |  | NA | Hg | 0.12 | mg/GJ | 0.03 | 0.12 | Pulles et al. (2012) | petroleum
1.A.4.b.i | Buildings | Residential plants | Table_3-29 | Tier 2 emission factor | Gas Turbines | Gas Oil |  | NA | Hg | 0.12 | mg/GJ | 0.03 | 0.12 | Pulles et al. (2012) | petroleum
1.A.4.b.i | Buildings | Residential plants | Table_3-18 | Tier 2 emission factor | Small (single household scale, capacity <=50 kWth) boilers | Gas Oil |  | NA | Hg | 0.12 | mg/GJ | 0.03 | 0.12 | Pulles et al. (2012) | petroleum
1.A.4.b.i | Buildings | Residential plants | Table_3-17 | Tier 2 emission factor | Stoves | Gas Oil |  | NA | Hg | 0.12 | mg/GJ | 0.03 | 0.12 | Pulles et al. (2012) | petroleum
1.A.1.a | Electricity | Public electricity and heat production | Table_3-20 | Tier 2 emission factor | Gas Turbines | Gas Oil |  | NA | Cu | 0.17 | mg/GJ | 0.14 | 0.2 | Pulles et al. (2012) | petroleum
1.A.4.c.i |  | Agriculture / forestry / fishing: Stationary | Table_3-29 | Tier 2 emission factor | Gas Turbines | Gas Oil |  | NA | Cu | 0.13 | mg/GJ | 0.065 | 0.26 | Pulles et al. (2012) | petroleum
1.A.4.a.i | Buildings | Commercial / institutional: stationary | Table_3-29 | Tier 2 emission factor | Gas Turbines | Gas Oil |  | NA | Cu | 0.13 | mg/GJ | 0.065 | 0.26 | Pulles et al. (2012) | petroleum
1.A.4.b.i | Buildings | Residential plants | Table_3-29 | Tier 2 emission factor | Gas Turbines | Gas Oil |  | NA | Cu | 0.13 | mg/GJ | 0.065 | 0.26 | Pulles et al. (2012) | petroleum
1.A.4.b.i | Buildings | Residential plants | Table_3-18 | Tier 2 emission factor | Small (single household scale, capacity <=50 kWth) boilers | Gas Oil |  | NA | Cu | 0.13 | mg/GJ | 0.065 | 0.26 | Pulles et al. (2012) | petroleum
1.A.4.b.i | Buildings | Residential plants | Table_3-17 | Tier 2 emission factor | Stoves | Gas Oil |  | NA | Cu | 0.13 | mg/GJ | 0.065 | 0.26 | Pulles et al. (2012) | petroleum
1.A.1.a | Electricity | Public electricity and heat production | Table_3-20 | Tier 2 emission factor | Gas Turbines | Gas Oil |  | NA | Cr | 0.28 | mg/GJ | 0.23 | 0.3 | Pulles et al. (2012) | petroleum
1.A.4.c.i |  | Agriculture / forestry / fishing: Stationary | Table_3-29 | Tier 2 emission factor | Gas Turbines | Gas Oil |  | NA | Cr | 0.2 | mg/GJ | 0.1 | 0.4 | Pulles et al. (2012) | petroleum
1.A.4.a.i | Buildings | Commercial / institutional: stationary | Table_3-29 | Tier 2 emission factor | Gas Turbines | Gas Oil |  | NA | Cr | 0.2 | mg/GJ | 0.1 | 0.4 | Pulles et al. (2012) | petroleum
1.A.4.b.i | Buildings | Residential plants | Table_3-29 | Tier 2 emission factor | Gas Turbines | Gas Oil |  | NA | Cr | 0.2 | mg/GJ | 0.1 | 0.4 | Pulles et al. (2012) | petroleum
1.A.4.b.i | Buildings | Residential plants | Table_3-18 | Tier 2 emission factor | Small (single household scale, capacity <=50 kWth) boilers | Gas Oil |  | NA | Cr | 0.2 | mg/GJ | 0.1 | 0.4 | Pulles et al. (2012) | petroleum
1.A.4.b.i | Buildings | Residential plants | Table_3-17 | Tier 2 emission factor | Stoves | Gas Oil |  | NA | Cr | 0.2 | mg/GJ | 0.1 | 0.4 | Pulles et al. (2012) | petroleum
1.A.1.a | Electricity | Public electricity and heat production | Table_3-20 | Tier 2 emission factor | Gas Turbines | Gas Oil |  | NA | Zn | 0.44 | mg/GJ | 0.37 | 0.51 | Pulles et al. (2012) | petroleum
1.A.1.a | Electricity | Public electricity and heat production | Table_3-20 | Tier 2 emission factor | Gas Turbines | Gas Oil |  | NA | Hg | 0.053 | mg/GJ | 0.005 | 0.53 | Pulles et al. (2012) | petroleum
1.A.4.c.i |  | Agriculture / forestry / fishing: Stationary | Table_3-29 | Tier 2 emission factor | Gas Turbines | Gas Oil |  | NA | Zn | 0.42 | mg/GJ | 0.21 | 0.84 | Pulles et al. (2012) | petroleum
1.A.4.a.i | Buildings | Commercial / institutional: stationary | Table_3-29 | Tier 2 emission factor | Gas Turbines | Gas Oil |  | NA | Zn | 0.42 | mg/GJ | 0.21 | 0.84 | Pulles et al. (2012) | petroleum
1.A.4.b.i | Buildings | Residential plants | Table_3-29 | Tier 2 emission factor | Gas Turbines | Gas Oil |  | NA | Zn | 0.42 | mg/GJ | 0.21 | 0.84 | Pulles et al. (2012) | petroleum
1.A.4.b.i | Buildings | Residential plants | Table_3-18 | Tier 2 emission factor | Small (single household scale, capacity <=50 kWth) boilers | Gas Oil |  | NA | Zn | 0.42 | mg/GJ | 0.21 | 0.84 | Pulles et al. (2012) | petroleum
1.A.4.b.i | Buildings | Residential plants | Table_3-17 | Tier 2 emission factor | Stoves | Gas Oil |  | NA | Zn | 0.42 | mg/GJ | 0.21 | 0.84 | Pulles et al. (2012) | petroleum
1.A.3.b.vi |  | Road transport, automobile tyre and brake wear | Table_3-6c | Tier 2 emission factor | LGVs | NA | Light-commercial (N1 - I) | NA | TSP | 0.0122 | g km-1 | 0.0073 | 0.0165 | Quality Code B
1.A.3.b.vi |  | Road transport, automobile tyre and brake wear | Table_3-6b | Tier 2 emission factor | Passenger Cars | NA | Passenger cars – ICE – Medium | NA | TSP | 0.0122 | g km-1 | 0.0073 | 0.0165 | Quality code B
1.A.3.b.vi |  | Road transport, automobile tyre and brake wear | Table_3-6d | Tier 2 emission factor | HGVs | NA | Heavy Duty | NA | TSP |  | g km-1 | 0.0235 | 0.042 | Quality Code B-C (Check Equation 6 for the value)
1.A.3.b.vi |  | Road transport, automobile tyre and brake wear | Table_3-6b | Tier 2 emission factor | Passenger Cars | NA | Passenger Cars – BEV – Small | NA | TSP | 0.003 | g km-1 | 0.0017 | 0.004 | Quality code C
1.A.3.b.vi |  | Road transport, automobile tyre and brake wear | Table_3-6b | Tier 2 emission factor | Passenger Cars | NA | Passenger Cars – BEV - Medium | NA | TSP | 0.0035 | g km-1 | 0.0021 | 0.0046 | Quality code C
1.A.3.b.vi |  | Road transport, automobile tyre and brake wear | Table_3-6b | Tier 2 emission factor | Passenger Cars | NA | Passenger Cars – BEV – Large | NA | TSP | 0.004 | g km-1 | 0.0025 | 0.0055 | Quality code C
1.A.3.b.vi |  | Road transport, automobile tyre and brake wear | Table_3-6b | Tier 2 emission factor | Passenger Cars | NA | Passenger Cars – PHEV – Large | NA | TSP | 0.0077 | g km-1 | 0.0046 | 0.0104 | Quality code C
1.A.3.b.vi |  | Road transport, automobile tyre and brake wear | Table_3-6b | Tier 2 emission factor | Passenger Cars | NA | Passenger cars – ICE – Small | NA | TSP | 0.0102 | g km-1 | 0.0061 | 0.0137 | Quality code C
1.A.3.b.vi |  | Road transport, automobile tyre and brake wear | Table_3-6b | Tier 2 emission factor | Passenger Cars | NA | Passenger cars – ICE – Large | NA | TSP | 0.0143 | g km-1 | 0.0085 | 0.019 | Quality code C
1.A.3.b.vi |  | Road transport, automobile tyre and brake wear | Table_3-6c | Tier 2 emission factor | LGVs | NA | Light-commerical (N1 - II, III) | NA | TSP | 0.0173 | g km-1 | 0.0104 | 0.0234 | Quality Code C
1.A.3.b.vii |  | Road transport, automobile road abrasion | Table_3-8b | Tier 2 emission factor | Passenger Cars | NA | Passenger cars – ICE – Mini | NA | TSP | 0.0105 | g km-1 |  |  | Quality code C
1.A.3.b.vii |  | Road transport, automobile road abrasion | Table_3-8b | Tier 2 emission factor | Passenger Cars | NA | Passenger Cars – PHEV – Large | NA | TSP | 0.0185 | g km-1 |  |  | Quality code C
1.A.3.b.vii |  | Road transport, automobile road abrasion | Table_3-8a | Tier 2 emission factor | Two-wheelers | NA |  | NA | TSP | 0.006 | g km-1 |  |  | Quality Code C-D
1.A.3.b.vii |  | Road transport, automobile road abrasion | Table_3-8b | Tier 2 emission factor | Passenger Cars | NA | Passenger cars – ICE – Small | NA | TSP | 0.0127 | g km-1 |  |  | Quality code C-D
1.A.3.b.vii |  | Road transport, automobile road abrasion | Table_3-8b | Tier 2 emission factor | Passenger Cars | NA | Passenger Cars – BEV – Small | NA | TSP | 0.0145 | g km-1 |  |  | Quality code C-D
1.A.3.b.vii |  | Road transport, automobile road abrasion | Table_3-8c | Tier 2 emission factor | LGVs | NA | Light commercial (N1 - I) | NA | TSP | 0.015 | g km-1 |  |  | Quality Code C-D
1.A.3.b.vii |  | Road transport, automobile road abrasion | Table_3-8b | Tier 2 emission factor | Passenger Cars | NA | Passenger cars – ICE – Medium | NA | TSP | 0.015 | g km-1 |  |  | Quality code C-D
1.A.3.b.vii |  | Road transport, automobile road abrasion | Table_3-8b | Tier 2 emission factor | Passenger Cars | NA | Passenger Cars – Hybrid – Medium | NA | TSP | 0.0159 | g km-1 |  |  | Quality code C-D
1.A.3.b.vii |  | Road transport, automobile road abrasion | Table_3-8b | Tier 2 emission factor | Passenger Cars | NA | Passenger Cars – PHEV – Medium | NA | TSP | 0.0161 | g km-1 |  |  | Quality code C-D
1.A.3.b.vii |  | Road transport, automobile road abrasion | Table_3-8b | Tier 2 emission factor | Passenger Cars | NA | Passenger Cars – BEV - Medium | NA | TSP | 0.0169 | g km-1 |  |  | Quality code C-D
1.A.3.b.vii |  | Road transport, automobile road abrasion | Table_3-8b | Tier 2 emission factor | Passenger Cars | NA | Passenger cars – ICE – Large | NA | TSP | 0.0174 | g km-1 |  |  | Quality code C-D
1.A.3.b.vii |  | Road transport, automobile road abrasion | Table_3-8b | Tier 2 emission factor | Passenger Cars | NA | Passenger Cars – BEV – Large | NA | TSP | 0.0194 | g km-1 |  |  | Quality code C-D
1.A.3.b.vii |  | Road transport, automobile road abrasion | Table_3-8c | Tier 2 emission factor | LGVs | NA | Light commercial (N1 - II, III) | NA | TSP | 0.021 | g km-1 |  |  | Quality Code C-D
1.A.3.b.vii |  | Road transport, automobile road abrasion | Table_3-8d | Tier 2 emission factor | HGVs | NA |  | NA | TSP | 0.076 | g km-1 |  |  | Quality Code C-D
1.A.3.b.vi |  | Road transport, automobile tyre and brake wear | Table_3-6a | Tier 2 emission factor | Two-wheel vehicles | NA |  | NA | TSP | 0.0037 | g km-1 | 0.0022 | 0.005 | Quality Code D
1.A.3.b.vi |  | Road transport, automobile tyre and brake wear | Table_3-6b | Tier 2 emission factor | Passenger Cars | NA | Passenger Cars – PHEV – Small | NA | TSP | 0.0055 | g km-1 | 0.0033 | 0.0074 | Quality code D
1.A.3.b.vi |  | Road transport, automobile tyre and brake wear | Table_3-6b | Tier 2 emission factor | Passenger Cars | NA | Passenger Cars – PHEV – Medium | NA | TSP | 0.0066 | g km-1 | 0.0039 | 0.0089 | Quality code D
1.A.3.b.vi |  | Road transport, automobile tyre and brake wear | Table_3-6b | Tier 2 emission factor | Passenger Cars | NA | Passenger cars – Hybrid – Mini | NA | TSP | 0.0065 | g km-1 | 0.004 | 0.009 | Quality code D
1.A.3.b.vi |  | Road transport, automobile tyre and brake wear | Table_3-6b | Tier 2 emission factor | Passenger Cars | NA | Passenger cars – Hybrid – Small | NA | TSP | 0.0081 | g km-1 | 0.0048 | 0.011 | Quality code D
1.A.3.b.vi |  | Road transport, automobile tyre and brake wear | Table_3-6b | Tier 2 emission factor | Passenger Cars | NA | Passenger cars – ICE – Mini | NA | TSP | 0.0082 | g km-1 | 0.005 | 0.011 | Quality code D
1.A.3.b.vi |  | Road transport, automobile tyre and brake wear | Table_3-6b | Tier 2 emission factor | Passenger Cars | NA | Passenger Cars – Hybrid – Medium | NA | TSP | 0.0097 | g km-1 | 0.0058 | 0.0131 | Quality code D
1.A.3.b.vi |  | Road transport, automobile tyre and brake wear | Table_3-6b | Tier 2 emission factor | Passenger Cars | NA | Passenger Cars – Hybrid – Large | NA | TSP | 0.0114 | g km-1 | 0.0068 | 0.0153 | Quality code D
1.A.3.b.vii |  | Road transport, automobile road abrasion | Table_3-8b | Tier 2 emission factor | Passenger Cars | NA | Passenger cars – Hybrid – Mini | NA | TSP | 0.0113 | g km-1 |  |  | Quality code D
1.A.3.b.vii |  | Road transport, automobile road abrasion | Table_3-8b | Tier 2 emission factor | Passenger Cars | NA | Passenger cars – Hybrid – Small | NA | TSP | 0.0135 | g km-1 |  |  | Quality code D
1.A.3.b.vii |  | Road transport, automobile road abrasion | Table_3-8b | Tier 2 emission factor | Passenger Cars | NA | Passenger Cars – PHEV – Small | NA | TSP | 0.0137 | g km-1 |  |  | Quality code D
1.A.3.b.vii |  | Road transport, automobile road abrasion | Table_3-8b | Tier 2 emission factor | Passenger Cars | NA | Passenger Cars – Hybrid – Large | NA | TSP | 0.0183 | g km-1 |  |  | Quality code D
3.B.4.g.ii |  | Broilers | Table_3-5 | Tier 1 Emission Factor | Broilers (broilers and parents) |  | Housing |  | PM10 | 0.02 | kg AAP–1 a–1 |  |  | Redwine et al. (2002) |  | PM10
2.D.3.g |  | Chemical products | Table_3-3 | Tier 2 emission factor |  | NA |  |  | NMVOC | 120 | g/kg foam processed | 40 | 400 | Rentz (1993) |  | VOC
1.B.2.a.v |  | Distribution of oil products | Table_3-12 | Tier 2 emission factor | Gasoline storage tanks | NA |  |  | NMVOC | 0.06 | kg/Mg gasoline handled | 0.01 | 0.6 | Richards et al. (1990) |  | VOC
1.A.2.g.viii |  | Stationary combustion in manufacturing industries and construction (Please specify in your IIR) | Table_3-30 | Tier 2 emission factor | Fine ceramic | Gas/oil/coal |  | NA | SOx | 247 | g/tonne | 210 | 290 | RIVA (1992) |  | SOx
1.A.2.g.viii |  | Stationary combustion in manufacturing industries and construction (Please specify in your IIR) | Table_3-30 | Tier 2 emission factor | Fine ceramic | Gas/oil/coal |  | NA | NOx | 850 | g/tonne | 425 | 1280 | RIVA (1992) |  | NOx
1.A.2.g.viii |  | Stationary combustion in manufacturing industries and construction (Please specify in your IIR) | Table_3-30 | Tier 2 emission factor | Fine ceramic | Gas/oil/coal |  | NA | CO | 456 | g/tonne | 130 | 1600 | RIVA (1992) |  | CO
2.A.3 |  | Glass production | Table_3-2 | Tier 2 emission factor | Flat glass production | NA |  |  | Cu | 0.007 | g/Mg glass | 0.001 | 0.011 | Rivet (2008)
2.A.3 |  | Glass production | Table_3-2 | Tier 2 emission factor | Flat glass production | NA |  |  | Hg | 0.003 | g/Mg glass | 0.001 | 0.039 | Rivet (2008)
2.A.3 |  | Glass production | Table_3-2 | Tier 2 emission factor | Flat glass production | NA |  |  | Cr | 0.08 | g/Mg glass | 0.01 | 0.13 | Rivet (2008)
2.A.3 |  | Glass production | Table_3-2 | Tier 2 emission factor | Flat glass production | NA |  |  | As | 0.08 | g/Mg glass | 0.01 | 0.18 | Rivet (2008)
2.A.3 |  | Glass production | Table_3-2 | Tier 2 emission factor | Flat glass production | NA |  |  | Cd | 0.068 | g/Mg glass | 0.01 | 0.25 | Rivet (2008)
2.A.3 |  | Glass production | Table_3-2 | Tier 2 emission factor | Flat glass production | NA |  |  | Se | 0.15 | g/Mg glass | 0.02 | 0.4 | Rivet (2008)
2.A.3 |  | Glass production | Table_3-2 | Tier 2 emission factor | Flat glass production | NA |  |  | Zn | 0.37 | g/Mg glass | 0.13 | 0.56 | Rivet (2008)
2.A.3 |  | Glass production | Table_3-2 | Tier 2 emission factor | Flat glass production | NA |  |  | Pb | 0.4 | g/Mg glass | 0.23 | 0.68 | Rivet (2008)
2.A.3 |  | Glass production | Table_3-2 | Tier 2 emission factor | Flat glass production | NA |  |  | Ni | 0.74 | g/Mg glass | 0.54 | 0.97 | Rivet (2008)
2.D.3.g |  | Chemical products | Table_3-17 | Tier 2 abatement efficiency |  | NA | Controlled (unknown control level) |  | NMVOC | 0.98 |  | 0.9 | 1 | Robinson (1992) |  | VOC
2.D.3.g |  | Chemical products | Table_3-8 | Tier 2 emission factor |  | NA |  |  | NMVOC | 27200 | g/Mg asphalt | 10000 | 100000 | Robinson (1992) |  | VOC
1.A.2.c |  | Chemicals | Table_3-5 | Tier 1 emission factor | NA | Biomass |  | NA | NH3 | 37 | g/GJ | 18 | 74 | Roe et al. (2004) 2) | Biomass
1.A.2.e |  | Food processing, beverages and tobacco | Table_3-5 | Tier 1 emission factor | NA | Biomass |  | NA | NH3 | 37 | g/GJ | 18 | 74 | Roe et al. (2004) 2) | Biomass
1.A.2.a |  | Iron and steel | Table_3-5 | Tier 1 emission factor | NA | Biomass |  | NA | NH3 | 37 | g/GJ | 18 | 74 | Roe et al. (2004) 2) | Biomass
1.A.2.b |  | Non-ferrous metals | Table_3-5 | Tier 1 emission factor | NA | Biomass |  | NA | NH3 | 37 | g/GJ | 18 | 74 | Roe et al. (2004) 2) | Biomass
1.A.2.d |  | Pulp, paper and print | Table_3-5 | Tier 1 emission factor | NA | Biomass |  | NA | NH3 | 37 | g/GJ | 18 | 74 | Roe et al. (2004) 2) | Biomass
1.A.2.g.viii |  | Stationary combustion in manufacturing industries and construction (Please specify in your IIR) | Table_3-5 | Tier 1 emission factor | NA | Biomass |  | NA | NH3 | 37 | g/GJ | 18 | 74 | Roe et al. (2004) 2) | Biomass
3.B.4.e |  | Horses | Table_3-9 | Tier 2 Emission Factor | Horses | Solid | Spreading |  | NH3 | 0.9 | kg NH3-N (AAP d)–1 |  |  | Rösemann et al. (2015).
3.B.4.f |  | Mules and asses | Table_3-9 | Tier 2 Emission Factor | Mules and asses | Solid | Spreading |  | NH3 | 0.9 | kg NH3-N (AAP d)–1 |  |  | Rösemann et al. (2015).
3.B.4.g.ii |  | Broilers | Table_3-5 | Tier 1 Emission Factor | Broilers (broilers and parents) |  | Housing |  | PM2.5 | 0.002 | kg AAP–1 a–1 |  |  | Roumeliotis and Van Heyst (2007) |  | PM25
2.G |  | Other product use | Table_3-15 | Tier 2 emission factor | Other, Tobacco combustion | NA |  | EU-28 | NMVOC | 4.84 | kg/Mg tobacco | 2.4 | 9.7 | Sandmo, 2011 |  | VOC
5.C.1.b.v |  | Cremation | Table_3-1 | Tier 1 emission factor | NA | NA |  | NA | SOx | 0.113 | kg/body | 0.0113 | 1.13 | Santarsiero et al. (2005) |  | SOx
5.C.1.b.v |  | Cremation | Table_3-1 | Tier 1 emission factor | NA | NA |  | NA | CO | 0.14 | kg/body | 0.014 | 1.4 | Santarsiero et al. (2005) |  | CO
5.C.1.b.v |  | Cremation | Table_3-1 | Tier 1 emission factor | NA | NA |  | NA | NOx | 0.825 | kg/body | 0.0825 | 8.25 | Santarsiero et al. (2005) |  | NOx
2.G |  | Other product use | Table_3-15 | Tier 2 emission factor | Other, Tobacco combustion | NA |  | EU-28 | Ni | 2.7 | g/Mg tobacco | 0.7 | 11 | Schauer et al., 1998. EFs are calculated from 0.01 % and 0.02 % of PM1.8
2.G |  | Other product use | Table_3-15 | Tier 2 emission factor | Other, Tobacco combustion | NA |  | EU-28 | Zn | 2.7 | g/Mg tobacco | 0.7 | 11 | Schauer et al., 1998. EFs are calculated from 0.01 % and 0.02 % of PM1.8
2.G |  | Other product use | Table_3-15 | Tier 2 emission factor | Other, Tobacco combustion | NA |  | EU-28 | Cu | 5.4 | g/Mg tobacco | 2.4 | 12 | Schauer et al., 1998. EFs are calculated from 0.01 % and 0.02 % of PM1.8
2.G |  | Other product use | Table_3-15 | Tier 2 emission factor | Other, Tobacco combustion | NA |  | EU-28 | Cd | 5.4 | g/Mg tobacco | 1.4 | 22 | Schauer et al., 1998. EFs are calculated from 0.01 % and 0.02 % of PM1.8
2.G |  | Other product use | Table_3-15 | Tier 2 emission factor | Other, Tobacco combustion | NA |  | EU-28 | BC | 0.45 | % of PM1.8 | 0.003 | 0.0067 | Schauer et al., 1998. It is assumed that EC equals BC for tobacco smoking |  | BC
2.G |  | Other product use | Table_3-15 | Tier 2 emission factor | Other, Tobacco combustion | NA |  | EU-28 | PM10 | 27 | kg/Mg tobacco | 25 | 30 | Schauer et al., 1998. PM2.5 |  | PM10
2.G |  | Other product use | Table_3-15 | Tier 2 emission factor | Other, Tobacco combustion | NA |  | EU-28 | PM2.5 | 27 | kg/Mg tobacco | 25 | 30 | Schauer et al., 1998. PM2.5 |  | PM25
2.G |  | Other product use | Table_3-15 | Tier 2 emission factor | Other, Tobacco combustion | NA |  | EU-28 | TSP | 27 | kg/Mg tobacco | 25 | 30 | Schauer et al., 1998. PM2.5
1.A.4.b.i | Buildings | Residential plants | Table_3-44 | Tier 2 emission factor | Pellet stoves and boilers | Wood |  | NA | BC | 15 | % of PM2.5 | 6 | 39 | Schmidl et al. (2011) | Biomass | BC
1.A.4.c.i |  | Agriculture / forestry / fishing: Stationary | Table_3-48 | Tier 2 emission factor | Wood combustion <1MW - Automatic Boilers | Wood |  | NA | BC | 15 | % of PM2.5 | 6 | 39 | Schmidl et al. (2011) | Biomass | BC
1.A.4.a.i | Buildings | Commercial / institutional: stationary | Table_3-48 | Tier 2 emission factor | Wood combustion <1MW - Automatic Boilers | Wood |  | NA | BC | 15 | % of PM2.5 | 6 | 39 | Schmidl et al. (2011) | Biomass | BC
1.A.5.a | Buildings | Other, stationary (including military) | Table_3-48 | Tier 2 emission factor | Wood combustion <1MW - Automatic Boilers | Wood |  | NA | BC | 15 | % of PM2.5 | 6 | 39 | Schmidl et al. (2011) | Biomass | BC
1.A.4.c.i |  | Agriculture / forestry / fishing: Stationary | Table_3-45 | Tier 2 emission factor | Wood combustion >1MW – Boilers | Wood |  | NA | BC | 15 | % of PM2.5 | 6 | 39 | Schmidl et al. (2011) | Biomass | BC
1.A.4.a.i | Buildings | Commercial / institutional: stationary | Table_3-45 | Tier 2 emission factor | Wood combustion >1MW – Boilers | Wood |  | NA | BC | 15 | % of PM2.5 | 6 | 39 | Schmidl et al. (2011) | Biomass | BC
1.A.5.a | Buildings | Other, stationary (including military) | Table_3-45 | Tier 2 emission factor | Wood combustion >1MW – Boilers | Wood |  | NA | BC | 15 | % of PM2.5 | 6 | 39 | Schmidl et al. (2011) | Biomass | BC
1.A.4.b.i | Buildings | Residential plants | Table_3-44 | Tier 2 emission factor | Pellet stoves and boilers | Wood |  | NA | CO | 300 | g/GJ | 10 | 2500 | Schmidl et al. (2011) and Johansson et al. (2004) | Biomass | CO
3.B.4.g.iii |  | Turkeys | Table_3-5 | Tier 1 Emission Factor | Turkeys |  | Housing |  | PM10 | 0.11 | kg AAP–1 a–1 |  |  | Schmidt et al. (2002) cited in Winkel et al. (2015) |  | PM10
1.A.3.c | Rail | Railways | Table_3-3 | Tier 2 emission factor | Shunting locomotives | Gas Oil/Diesel |  | NA | NMVOC | 4.6 | kg/tonne | 1 | 8 | See Note 1 | petroleum | VOC
1.A.3.c | Rail | Railways | Table_3-4 | Tier 2 emission factor | Rail Cars | Gas Oil/Diesel |  | NA | NMVOC | 4.7 | kg/tonne | 2 | 8 | See Note 1 | petroleum | VOC
1.A.3.c | Rail | Railways | Table_3-2 | Tier 2 emission factor | Line-haul locomotives | Gas Oil/Diesel |  | NA | NMVOC | 4.8 | kg/tonne | 2 | 9 | See Note 1 | petroleum | VOC
1.A.3.c | Rail | Railways | Table_3-3 | Tier 2 emission factor | Shunting locomotives | Gas Oil/Diesel |  | NA | CO | 10.8 | kg/tonne | 2 | 18 | See Note 1 | petroleum | CO
1.A.3.c | Rail | Railways | Table_3-4 | Tier 2 emission factor | Rail Cars | Gas Oil/Diesel |  | NA | CO | 10.8 | kg/tonne | 6 | 20 | See Note 1 | petroleum | CO
1.A.3.c | Rail | Railways | Table_3-2 | Tier 2 emission factor | Line-haul locomotives | Gas Oil/Diesel |  | NA | CO | 18 | kg/tonne | 5 | 21 | See Note 1 | petroleum | CO
1.A.3.c | Rail | Railways | Table_3-3 | Tier 2 emission factor | Shunting locomotives | Gas Oil/Diesel |  | NA | CH4 | 176 | g/tonne | 41 | 297 | See Note 1 | petroleum
1.A.3.c | Rail | Railways | Table_3-4 | Tier 2 emission factor | Rail Cars | Gas Oil/Diesel |  | NA | CH4 | 179 | g/tonne | 93 | 321 | See Note 1 | petroleum
1.A.3.c | Rail | Railways | Table_3-2 | Tier 2 emission factor | Line-haul locomotives | Gas Oil/Diesel |  | NA | CH4 | 182 | g/tonne | 77 | 350 | See Note 1 | petroleum
1.A.3.c | Rail | Railways | Table_3-4 | Tier 2 emission factor | Rail Cars | Gas Oil/Diesel |  | NA | PM2.5 | 1 | kg/tonne | 0.26 | 3 | See Note 2 | petroleum | PM25
1.A.3.c | Rail | Railways | Table_3-2 | Tier 2 emission factor | Line-haul locomotives | Gas Oil/Diesel |  | NA | PM2.5 | 1.1 | kg/tonne | 0.42 | 3 | See Note 2 | petroleum | PM25
1.A.3.c | Rail | Railways | Table_3-3 | Tier 2 emission factor | Shunting locomotives | Gas Oil/Diesel |  | NA | PM2.5 | 2 | kg/tonne | 0.5 | 4 | See Note 2 | petroleum | PM25
1.A.3.c | Rail | Railways | Table_3-3 | Tier 2 emission factor | Shunting locomotives | Gas Oil/Diesel |  | NA | TSP | 3.1 | kg/tonne | 0.75 | 5 | See Note 2 | petroleum
1.A.3.c | Rail | Railways | Table_3-2 | Tier 2 emission factor | Line-haul locomotives | Gas Oil/Diesel |  | NA | TSP | 1.8 | kg/tonne | 0.32 | 6 | See Note 2 | petroleum
1.A.3.c | Rail | Railways | Table_3-4 | Tier 2 emission factor | Rail Cars | Gas Oil/Diesel |  | NA | TSP | 1.5 | kg/tonne | 0.24 | 9 | See Note 2 | petroleum
1.A.3.c | Rail | Railways | Table_3-4 | Tier 2 emission factor | Rail Cars | Gas Oil/Diesel |  | NA | NH3 | 10 | g/tonne | 0 | 0 | See Note 3 | petroleum
1.A.3.c | Rail | Railways | Table_3-3 | Tier 2 emission factor | Shunting locomotives | Gas Oil/Diesel |  | NA | NH3 | 10 | g/tonne | 0 | 0 | See Note 3 | petroleum
1.A.3.c | Rail | Railways | Table_3-4 | Tier 2 emission factor | Rail Cars | Gas Oil/Diesel |  | NA | N2O | 24 | g/tonne | 0 | 0 | See Note 3 | petroleum
1.A.3.c | Rail | Railways | Table_3-3 | Tier 2 emission factor | Shunting locomotives | Gas Oil/Diesel |  | NA | N2O | 24 | g/tonne | 0 | 0 | See Note 3 | petroleum
1.A.3.c | Rail | Railways | Table_3-2 | Tier 2 emission factor | Line-haul locomotives | Gas Oil/Diesel |  | NA | NH3 | 10 | g/tonne |  |  | See Note 3 | petroleum
1.A.3.c | Rail | Railways | Table_3-2 | Tier 2 emission factor | Line-haul locomotives | Gas Oil/Diesel |  | NA | N2O | 24 | g/tonne |  |  | See Note 3 | petroleum
1.B.2.c |  | Venting and flaring | Table_3-4 | Tier 2 emission factor |  | NA |  |  | PM2.5 | 0.89 | g/GJ | 0.3 | 3 | See note in EMEP/EEA Guidebook chapter |  | PM25
1.B.2.c |  | Venting and flaring | Table_3-4 | Tier 2 emission factor |  | NA |  |  | TSP | 0.89 | g/GJ | 0.3 | 3 | See note in EMEP/EEA Guidebook chapter
1.A.2.c |  | Chemicals | Table_3-3 | Tier 1 emission factor | NA | Gaseous Fuels |  | NA | Hg | 0.54 | mg/GJ | 0.26 | 1 | See note in Guidebook chapter | natural gas peaker
1.A.2.e |  | Food processing, beverages and tobacco | Table_3-3 | Tier 1 emission factor | NA | Gaseous Fuels |  | NA | Hg | 0.54 | mg/GJ | 0.26 | 1 | See note in Guidebook chapter | natural gas peaker
1.A.2.a |  | Iron and steel | Table_3-3 | Tier 1 emission factor | NA | Gaseous Fuels |  | NA | Hg | 0.54 | mg/GJ | 0.26 | 1 | See note in Guidebook chapter | natural gas peaker
1.A.2.b |  | Non-ferrous metals | Table_3-3 | Tier 1 emission factor | NA | Gaseous Fuels |  | NA | Hg | 0.54 | mg/GJ | 0.26 | 1 | See note in Guidebook chapter | natural gas peaker
1.A.2.d |  | Pulp, paper and print | Table_3-3 | Tier 1 emission factor | NA | Gaseous Fuels |  | NA | Hg | 0.54 | mg/GJ | 0.26 | 1 | See note in Guidebook chapter | natural gas peaker
1.A.2.g.viii |  | Stationary combustion in manufacturing industries and construction (Please specify in your IIR) | Table_3-3 | Tier 1 emission factor | NA | Gaseous Fuels |  | NA | Hg | 0.54 | mg/GJ | 0.26 | 1 | See note in Guidebook chapter | natural gas peaker
1.A.2.c |  | Chemicals | Table_3-3 | Tier 1 emission factor | NA | Gaseous Fuels |  | NA | BC | 4 | % of PM2.5 | 2.1 | 7 | See note in Guidebook chapter | natural gas peaker | BC
1.A.2.e |  | Food processing, beverages and tobacco | Table_3-3 | Tier 1 emission factor | NA | Gaseous Fuels |  | NA | BC | 4 | % of PM2.5 | 2.1 | 7 | See note in Guidebook chapter | natural gas peaker | BC | Struschka et al. (2008) | Lamberg et al. (2011)
1.A.2.a |  | Iron and steel | Table_3-3 | Tier 1 emission factor | NA | Gaseous Fuels |  | NA | BC | 4 | % of PM2.5 | 2.1 | 7 | See note in Guidebook chapter | natural gas peaker | BC
1.A.2.b |  | Non-ferrous metals | Table_3-3 | Tier 1 emission factor | NA | Gaseous Fuels |  | NA | BC | 4 | % of PM2.5 | 2.1 | 7 | See note in Guidebook chapter | natural gas peaker | BC
1.A.2.d |  | Pulp, paper and print | Table_3-3 | Tier 1 emission factor | NA | Gaseous Fuels |  | NA | BC | 4 | % of PM2.5 | 2.1 | 7 | See note in Guidebook chapter | natural gas peaker | BC
1.A.2.g.viii |  | Stationary combustion in manufacturing industries and construction (Please specify in your IIR) | Table_3-3 | Tier 1 emission factor | NA | Gaseous Fuels |  | NA | BC | 4 | % of PM2.5 | 2.1 | 7 | See note in Guidebook chapter | natural gas peaker | BC
1.A.1.c |  | Manufacture of solid fuels and other energy industries | Table_5-1 | Tier 1 emission factor | NA | Coal |  | NA | Cd | 1.6 | mg/GJ | 0.32 | 9 | See note in Guidebook chapter
1.A.1.c |  | Manufacture of solid fuels and other energy industries | Table_5-1 | Tier 1 emission factor | NA | Coal |  | NA | CO | 6 | g/GJ | 3 | 12 | See note in Guidebook chapter |  | CO
1.A.1.c |  | Manufacture of solid fuels and other energy industries | Table_5-1 | Tier 1 emission factor | NA | Coal |  | NA | Se | 2.9 | mg/GJ | 0.6 | 15 | See note in Guidebook chapter
1.A.2.c |  | Chemicals | Table_3-4 | Tier 1 emission factor | NA | 'Other' Liquid Fuels |  | NA | Benzo(b)fluoranthene | 15 | ug/GJ | 1.5 | 15 | See note in Guidebook chapter
1.A.2.e |  | Food processing, beverages and tobacco | Table_3-4 | Tier 1 emission factor | NA | 'Other' Liquid Fuels |  | NA | Benzo(b)fluoranthene | 15 | ug/GJ | 1.5 | 15 | See note in Guidebook chapter
1.A.2.a |  | Iron and steel | Table_3-4 | Tier 1 emission factor | NA | 'Other' Liquid Fuels |  | NA | Benzo(b)fluoranthene | 15 | ug/GJ | 1.5 | 15 | See note in Guidebook chapter
1.A.2.b |  | Non-ferrous metals | Table_3-4 | Tier 1 emission factor | NA | 'Other' Liquid Fuels |  | NA | Benzo(b)fluoranthene | 15 | ug/GJ | 1.5 | 15 | See note in Guidebook chapter
1.A.2.d |  | Pulp, paper and print | Table_3-4 | Tier 1 emission factor | NA | 'Other' Liquid Fuels |  | NA | Benzo(b)fluoranthene | 15 | ug/GJ | 1.5 | 15 | See note in Guidebook chapter
1.A.2.g.viii |  | Stationary combustion in manufacturing industries and construction (Please specify in your IIR) | Table_3-4 | Tier 1 emission factor | NA | 'Other' Liquid Fuels |  | NA | Benzo(b)fluoranthene | 15 | ug/GJ | 1.5 | 15 | See note in Guidebook chapter
1.A.4.c.i |  | Agriculture / forestry / fishing: Stationary | Table_3-7 | Tier 1 emission factor | NA | Hard Coal and Brown Coal |  | NA | BC | 6.4 | % of PM2.5 | 2 | 26 | See note in Guidebook chapter |  | BC
1.A.4.a.i | Buildings | Commercial / institutional: stationary | Table_3-7 | Tier 1 emission factor | NA | Hard Coal and Brown Coal |  | NA | BC | 6.4 | % of PM2.5 | 2 | 26 | See note in Guidebook chapter | coal | BC
1.A.5.a | Buildings | Other, stationary (including military) | Table_3-7 | Tier 1 emission factor | NA | Hard Coal and Brown Coal |  | NA | BC | 6.4 | % of PM2.5 | 2 | 26 | See note in Guidebook chapter | coal | BC
1.A.2.c |  | Chemicals | Table_3-2 | Tier 1 emission factor | NA | Solid Fuels |  | NA | BC | 6.4 | % of PM2.5 | 2 | 26 | See note in Guidebook chapter |  | BC
1.A.2.e |  | Food processing, beverages and tobacco | Table_3-2 | Tier 1 emission factor | NA | Solid Fuels |  | NA | BC | 6.4 | % of PM2.5 | 2 | 26 | See note in Guidebook chapter |  | BC
1.A.2.a |  | Iron and steel | Table_3-2 | Tier 1 emission factor | NA | Solid Fuels |  | NA | BC | 6.4 | % of PM2.5 | 2 | 26 | See note in Guidebook chapter |  | BC
1.A.2.b |  | Non-ferrous metals | Table_3-2 | Tier 1 emission factor | NA | Solid Fuels |  | NA | BC | 6.4 | % of PM2.5 | 2 | 26 | See note in Guidebook chapter |  | BC
1.A.2.d |  | Pulp, paper and print | Table_3-2 | Tier 1 emission factor | NA | Solid Fuels |  | NA | BC | 6.4 | % of PM2.5 | 2 | 26 | See note in Guidebook chapter |  | BC
1.A.2.g.viii |  | Stationary combustion in manufacturing industries and construction (Please specify in your IIR) | Table_3-2 | Tier 1 emission factor | NA | Solid Fuels |  | NA | BC | 6.4 | % of PM2.5 | 2 | 26 | See note in Guidebook chapter |  | BC
1.A.1.c |  | Manufacture of solid fuels and other energy industries | Table_5-1 | Tier 1 emission factor | NA | Coal |  | NA | Ni | 5.2 | mg/GJ | 1.1 | 26 | See note in Guidebook chapter
1.A.2.c |  | Chemicals | Table_3-4 | Tier 1 emission factor | NA | 'Other' Liquid Fuels |  | NA | PM10 | 20 | g/GJ | 12 | 28 | See note in Guidebook chapter |  | PM10
1.A.2.e |  | Food processing, beverages and tobacco | Table_3-4 | Tier 1 emission factor | NA | 'Other' Liquid Fuels |  | NA | PM10 | 20 | g/GJ | 12 | 28 | See note in Guidebook chapter |  | PM10
1.A.2.a |  | Iron and steel | Table_3-4 | Tier 1 emission factor | NA | 'Other' Liquid Fuels |  | NA | PM10 | 20 | g/GJ | 12 | 28 | See note in Guidebook chapter |  | PM10
1.A.2.b |  | Non-ferrous metals | Table_3-4 | Tier 1 emission factor | NA | 'Other' Liquid Fuels |  | NA | PM10 | 20 | g/GJ | 12 | 28 | See note in Guidebook chapter |  | PM10
1.A.2.d |  | Pulp, paper and print | Table_3-4 | Tier 1 emission factor | NA | 'Other' Liquid Fuels |  | NA | PM10 | 20 | g/GJ | 12 | 28 | See note in Guidebook chapter |  | PM10
1.A.2.g.viii |  | Stationary combustion in manufacturing industries and construction (Please specify in your IIR) | Table_3-4 | Tier 1 emission factor | NA | 'Other' Liquid Fuels |  | NA | PM10 | 20 | g/GJ | 12 | 28 | See note in Guidebook chapter |  | PM10
1.A.2.c |  | Chemicals | Table_3-4 | Tier 1 emission factor | NA | 'Other' Liquid Fuels |  | NA | PM2.5 | 20 | g/GJ | 12 | 28 | See note in Guidebook chapter |  | PM25
1.A.2.e |  | Food processing, beverages and tobacco | Table_3-4 | Tier 1 emission factor | NA | 'Other' Liquid Fuels |  | NA | PM2.5 | 20 | g/GJ | 12 | 28 | See note in Guidebook chapter |  | PM25
1.A.2.a |  | Iron and steel | Table_3-4 | Tier 1 emission factor | NA | 'Other' Liquid Fuels |  | NA | PM2.5 | 20 | g/GJ | 12 | 28 | See note in Guidebook chapter |  | PM25
1.A.2.b |  | Non-ferrous metals | Table_3-4 | Tier 1 emission factor | NA | 'Other' Liquid Fuels |  | NA | PM2.5 | 20 | g/GJ | 12 | 28 | See note in Guidebook chapter |  | PM25
1.A.2.d |  | Pulp, paper and print | Table_3-4 | Tier 1 emission factor | NA | 'Other' Liquid Fuels |  | NA | PM2.5 | 20 | g/GJ | 12 | 28 | See note in Guidebook chapter |  | PM25
1.A.2.g.viii |  | Stationary combustion in manufacturing industries and construction (Please specify in your IIR) | Table_3-4 | Tier 1 emission factor | NA | 'Other' Liquid Fuels |  | NA | PM2.5 | 20 | g/GJ | 12 | 28 | See note in Guidebook chapter |  | PM25
1.A.2.c |  | Chemicals | Table_3-4 | Tier 1 emission factor | NA | 'Other' Liquid Fuels |  | NA | TSP | 20 | g/GJ | 12 | 28 | See note in Guidebook chapter
1.A.2.e |  | Food processing, beverages and tobacco | Table_3-4 | Tier 1 emission factor | NA | 'Other' Liquid Fuels |  | NA | TSP | 20 | g/GJ | 12 | 28 | See note in Guidebook chapter
1.A.2.a |  | Iron and steel | Table_3-4 | Tier 1 emission factor | NA | 'Other' Liquid Fuels |  | NA | TSP | 20 | g/GJ | 12 | 28 | See note in Guidebook chapter
1.A.2.b |  | Non-ferrous metals | Table_3-4 | Tier 1 emission factor | NA | 'Other' Liquid Fuels |  | NA | TSP | 20 | g/GJ | 12 | 28 | See note in Guidebook chapter
1.A.2.d |  | Pulp, paper and print | Table_3-4 | Tier 1 emission factor | NA | 'Other' Liquid Fuels |  | NA | TSP | 20 | g/GJ | 12 | 28 | See note in Guidebook chapter
1.A.2.g.viii |  | Stationary combustion in manufacturing industries and construction (Please specify in your IIR) | Table_3-4 | Tier 1 emission factor | NA | 'Other' Liquid Fuels |  | NA | TSP | 20 | g/GJ | 12 | 28 | See note in Guidebook chapter
1.A.2.c |  | Chemicals | Table_3-3 | Tier 1 emission factor | NA | Gaseous Fuels |  | NA | NMVOC | 23 | g/GJ | 14 | 33 | See note in Guidebook chapter | natural gas peaker | VOC
1.A.2.e |  | Food processing, beverages and tobacco | Table_3-3 | Tier 1 emission factor | NA | Gaseous Fuels |  | NA | NMVOC | 23 | g/GJ | 14 | 33 | See note in Guidebook chapter | natural gas peaker | VOC
1.A.2.a |  | Iron and steel | Table_3-3 | Tier 1 emission factor | NA | Gaseous Fuels |  | NA | NMVOC | 23 | g/GJ | 14 | 33 | See note in Guidebook chapter | natural gas peaker | VOC
1.A.2.b |  | Non-ferrous metals | Table_3-3 | Tier 1 emission factor | NA | Gaseous Fuels |  | NA | NMVOC | 23 | g/GJ | 14 | 33 | See note in Guidebook chapter | natural gas peaker | VOC
1.A.2.d |  | Pulp, paper and print | Table_3-3 | Tier 1 emission factor | NA | Gaseous Fuels |  | NA | NMVOC | 23 | g/GJ | 14 | 33 | See note in Guidebook chapter | natural gas peaker | VOC
1.A.2.g.viii |  | Stationary combustion in manufacturing industries and construction (Please specify in your IIR) | Table_3-3 | Tier 1 emission factor | NA | Gaseous Fuels |  | NA | NMVOC | 23 | g/GJ | 14 | 33 | See note in Guidebook chapter | natural gas peaker | VOC
1.A.2.c |  | Chemicals | Table_3-4 | Tier 1 emission factor | NA | 'Other' Liquid Fuels |  | NA | NMVOC | 25 | g/GJ | 15 | 35 | See note in Guidebook chapter |  | VOC
1.A.2.e |  | Food processing, beverages and tobacco | Table_3-4 | Tier 1 emission factor | NA | 'Other' Liquid Fuels |  | NA | NMVOC | 25 | g/GJ | 15 | 35 | See note in Guidebook chapter |  | VOC
1.A.2.a |  | Iron and steel | Table_3-4 | Tier 1 emission factor | NA | 'Other' Liquid Fuels |  | NA | NMVOC | 25 | g/GJ | 15 | 35 | See note in Guidebook chapter |  | VOC
1.A.2.b |  | Non-ferrous metals | Table_3-4 | Tier 1 emission factor | NA | 'Other' Liquid Fuels |  | NA | NMVOC | 25 | g/GJ | 15 | 35 | See note in Guidebook chapter |  | VOC
1.A.2.d |  | Pulp, paper and print | Table_3-4 | Tier 1 emission factor | NA | 'Other' Liquid Fuels |  | NA | NMVOC | 25 | g/GJ | 15 | 35 | See note in Guidebook chapter |  | VOC
1.A.2.g.viii |  | Stationary combustion in manufacturing industries and construction (Please specify in your IIR) | Table_3-4 | Tier 1 emission factor | NA | 'Other' Liquid Fuels |  | NA | NMVOC | 25 | g/GJ | 15 | 35 | See note in Guidebook chapter |  | VOC
1.A.1.c |  | Manufacture of solid fuels and other energy industries | Table_5-1 | Tier 1 emission factor | NA | Coal |  | NA | NOx | 21 | g/GJ | 11.5 | 42 | See note in Guidebook chapter |  | NOx
1.A.2.c |  | Chemicals | Table_3-3 | Tier 1 emission factor | NA | Gaseous Fuels |  | NA | CO | 29 | g/GJ | 21 | 48 | See note in Guidebook chapter | natural gas peaker | CO
1.A.2.e |  | Food processing, beverages and tobacco | Table_3-3 | Tier 1 emission factor | NA | Gaseous Fuels |  | NA | CO | 29 | g/GJ | 21 | 48 | See note in Guidebook chapter | natural gas peaker | CO
1.A.2.a |  | Iron and steel | Table_3-3 | Tier 1 emission factor | NA | Gaseous Fuels |  | NA | CO | 29 | g/GJ | 21 | 48 | See note in Guidebook chapter | natural gas peaker | CO
1.A.2.b |  | Non-ferrous metals | Table_3-3 | Tier 1 emission factor | NA | Gaseous Fuels |  | NA | CO | 29 | g/GJ | 21 | 48 | See note in Guidebook chapter | natural gas peaker | CO
1.A.2.d |  | Pulp, paper and print | Table_3-3 | Tier 1 emission factor | NA | Gaseous Fuels |  | NA | CO | 29 | g/GJ | 21 | 48 | See note in Guidebook chapter | natural gas peaker | CO
1.A.2.g.viii |  | Stationary combustion in manufacturing industries and construction (Please specify in your IIR) | Table_3-3 | Tier 1 emission factor | NA | Gaseous Fuels |  | NA | CO | 29 | g/GJ | 21 | 48 | See note in Guidebook chapter | natural gas peaker | CO
1.A.1.c |  | Manufacture of solid fuels and other energy industries | Table_5-1 | Tier 1 emission factor | NA | Coal |  | NA | As | 11 | mg/GJ | 2.2 | 55 | See note in Guidebook chapter
1.A.2.c |  | Chemicals | Table_3-4 | Tier 1 emission factor | NA | 'Other' Liquid Fuels |  | NA | Zn | 29 | mg/GJ | 15 | 58 | See note in Guidebook chapter
1.A.2.e |  | Food processing, beverages and tobacco | Table_3-4 | Tier 1 emission factor | NA | 'Other' Liquid Fuels |  | NA | Zn | 29 | mg/GJ | 15 | 58 | See note in Guidebook chapter
1.A.2.a |  | Iron and steel | Table_3-4 | Tier 1 emission factor | NA | 'Other' Liquid Fuels |  | NA | Zn | 29 | mg/GJ | 15 | 58 | See note in Guidebook chapter
1.A.2.b |  | Non-ferrous metals | Table_3-4 | Tier 1 emission factor | NA | 'Other' Liquid Fuels |  | NA | Zn | 29 | mg/GJ | 15 | 58 | See note in Guidebook chapter
1.A.2.d |  | Pulp, paper and print | Table_3-4 | Tier 1 emission factor | NA | 'Other' Liquid Fuels |  | NA | Zn | 29 | mg/GJ | 15 | 58 | See note in Guidebook chapter
1.A.2.g.viii |  | Stationary combustion in manufacturing industries and construction (Please specify in your IIR) | Table_3-4 | Tier 1 emission factor | NA | 'Other' Liquid Fuels |  | NA | Zn | 29 | mg/GJ | 15 | 58 | See note in Guidebook chapter
1.A.2.c |  | Chemicals | Table_3-4 | Tier 1 emission factor | NA | 'Other' Liquid Fuels |  | NA | SOx | 47 | g/GJ | 28 | 66 | See note in Guidebook chapter |  | SOx
1.A.2.e |  | Food processing, beverages and tobacco | Table_3-4 | Tier 1 emission factor | NA | 'Other' Liquid Fuels |  | NA | SOx | 47 | g/GJ | 28 | 66 | See note in Guidebook chapter |  | SOx
1.A.2.a |  | Iron and steel | Table_3-4 | Tier 1 emission factor | NA | 'Other' Liquid Fuels |  | NA | SOx | 47 | g/GJ | 28 | 66 | See note in Guidebook chapter |  | SOx
1.A.2.b |  | Non-ferrous metals | Table_3-4 | Tier 1 emission factor | NA | 'Other' Liquid Fuels |  | NA | SOx | 47 | g/GJ | 28 | 66 | See note in Guidebook chapter |  | SOx
1.A.2.d |  | Pulp, paper and print | Table_3-4 | Tier 1 emission factor | NA | 'Other' Liquid Fuels |  | NA | SOx | 47 | g/GJ | 28 | 66 | See note in Guidebook chapter |  | SOx
1.A.2.g.viii |  | Stationary combustion in manufacturing industries and construction (Please specify in your IIR) | Table_3-4 | Tier 1 emission factor | NA | 'Other' Liquid Fuels |  | NA | SOx | 47 | g/GJ | 28 | 66 | See note in Guidebook chapter |  | SOx
1.A.2.c |  | Chemicals | Table_3-4 | Tier 1 emission factor | NA | 'Other' Liquid Fuels |  | NA | BC | 56 | % of PM2.5 | 33 | 78 | See note in Guidebook chapter |  | BC
1.A.2.e |  | Food processing, beverages and tobacco | Table_3-4 | Tier 1 emission factor | NA | 'Other' Liquid Fuels |  | NA | BC | 56 | % of PM2.5 | 33 | 78 | See note in Guidebook chapter |  | BC
1.A.2.a |  | Iron and steel | Table_3-4 | Tier 1 emission factor | NA | 'Other' Liquid Fuels |  | NA | BC | 56 | % of PM2.5 | 33 | 78 | See note in Guidebook chapter |  | BC
1.A.2.b |  | Non-ferrous metals | Table_3-4 | Tier 1 emission factor | NA | 'Other' Liquid Fuels |  | NA | BC | 56 | % of PM2.5 | 33 | 78 | See note in Guidebook chapter |  | BC
1.A.2.d |  | Pulp, paper and print | Table_3-4 | Tier 1 emission factor | NA | 'Other' Liquid Fuels |  | NA | BC | 56 | % of PM2.5 | 33 | 78 | See note in Guidebook chapter |  | BC
1.A.2.g.viii |  | Stationary combustion in manufacturing industries and construction (Please specify in your IIR) | Table_3-4 | Tier 1 emission factor | NA | 'Other' Liquid Fuels |  | NA | BC | 56 | % of PM2.5 | 33 | 78 | See note in Guidebook chapter |  | BC
1.A.2.c |  | Chemicals | Table_3-4 | Tier 1 emission factor | NA | 'Other' Liquid Fuels |  | NA | CO | 66 | g/GJ | 40 | 93 | See note in Guidebook chapter |  | CO
1.A.2.e |  | Food processing, beverages and tobacco | Table_3-4 | Tier 1 emission factor | NA | 'Other' Liquid Fuels |  | NA | CO | 66 | g/GJ | 40 | 93 | See note in Guidebook chapter |  | CO
1.A.2.a |  | Iron and steel | Table_3-4 | Tier 1 emission factor | NA | 'Other' Liquid Fuels |  | NA | CO | 66 | g/GJ | 40 | 93 | See note in Guidebook chapter |  | CO
1.A.2.b |  | Non-ferrous metals | Table_3-4 | Tier 1 emission factor | NA | 'Other' Liquid Fuels |  | NA | CO | 66 | g/GJ | 40 | 93 | See note in Guidebook chapter |  | CO
1.A.2.d |  | Pulp, paper and print | Table_3-4 | Tier 1 emission factor | NA | 'Other' Liquid Fuels |  | NA | CO | 66 | g/GJ | 40 | 93 | See note in Guidebook chapter |  | CO
1.A.2.g.viii |  | Stationary combustion in manufacturing industries and construction (Please specify in your IIR) | Table_3-4 | Tier 1 emission factor | NA | 'Other' Liquid Fuels |  | NA | CO | 66 | g/GJ | 40 | 93 | See note in Guidebook chapter |  | CO
1.A.2.c |  | Chemicals | Table_3-3 | Tier 1 emission factor | NA | Gaseous Fuels |  | NA | NOx | 74 | g/GJ | 46 | 103 | See note in Guidebook chapter | natural gas peaker | NOx
1.A.2.e |  | Food processing, beverages and tobacco | Table_3-3 | Tier 1 emission factor | NA | Gaseous Fuels |  | NA | NOx | 74 | g/GJ | 46 | 103 | See note in Guidebook chapter | natural gas peaker | NOx
1.A.2.a |  | Iron and steel | Table_3-3 | Tier 1 emission factor | NA | Gaseous Fuels |  | NA | NOx | 74 | g/GJ | 46 | 103 | See note in Guidebook chapter | natural gas peaker | NOx
1.A.2.b |  | Non-ferrous metals | Table_3-3 | Tier 1 emission factor | NA | Gaseous Fuels |  | NA | NOx | 74 | g/GJ | 46 | 103 | See note in Guidebook chapter | natural gas peaker | NOx
1.A.2.d |  | Pulp, paper and print | Table_3-3 | Tier 1 emission factor | NA | Gaseous Fuels |  | NA | NOx | 74 | g/GJ | 46 | 103 | See note in Guidebook chapter | natural gas peaker | NOx
1.A.2.g.viii |  | Stationary combustion in manufacturing industries and construction (Please specify in your IIR) | Table_3-3 | Tier 1 emission factor | NA | Gaseous Fuels |  | NA | NOx | 74 | g/GJ | 46 | 103 | See note in Guidebook chapter | natural gas peaker | NOx
1.A.1.c |  | Manufacture of solid fuels and other energy industries | Table_5-1 | Tier 1 emission factor | NA | Coal |  | NA | PM2.5 | 55 | g/GJ | 28 | 110 | See note in Guidebook chapter |  | PM25
1.A.1.c |  | Manufacture of solid fuels and other energy industries | Table_5-1 | Tier 1 emission factor | NA | Coal |  | NA | SOx | 91 | g/GJ | 60 | 120 | See note in Guidebook chapter |  | SOx
1.A.1.c |  | Manufacture of solid fuels and other energy industries | Table_5-1 | Tier 1 emission factor | NA | Coal |  | NA | Cu | 25 | mg/GJ | 5 | 125 | See note in Guidebook chapter
1.A.1.c |  | Manufacture of solid fuels and other energy industries | Table_5-1 | Tier 1 emission factor | NA | Coal |  | NA | PCDD/F | 26 | ng I-TEQ/GJ | 5.2 | 130 | See note in Guidebook chapter
1.A.1.c |  | Manufacture of solid fuels and other energy industries | Table_5-1 | Tier 1 emission factor | NA | Coal |  | NA | Pb | 28 | mg/GJ | 5.92 | 145 | See note in Guidebook chapter
1.A.1.c |  | Manufacture of solid fuels and other energy industries | Table_5-1 | Tier 1 emission factor | NA | Coal |  | NA | Hg | 30 | mg/GJ | 6 | 150 | See note in Guidebook chapter
1.A.1.c |  | Manufacture of solid fuels and other energy industries | Table_5-1 | Tier 1 emission factor | NA | Coal |  | NA | PM10 | 79 | g/GJ | 40 | 160 | See note in Guidebook chapter |  | PM10
1.A.1.c |  | Manufacture of solid fuels and other energy industries | Table_5-1 | Tier 1 emission factor | NA | Coal |  | NA | TSP | 82 | g/GJ | 40 | 160 | See note in Guidebook chapter
1.A.1.c |  | Manufacture of solid fuels and other energy industries | Table_5-1 | Tier 1 emission factor | NA | Coal |  | NA | Zn | 46 | mg/GJ | 9.4 | 235 | See note in Guidebook chapter
1.A.1.b |  | Petroleum refining | Table_4-7 | Tier 2 emission factor | Process Furnaces, Heaters and Boilers | Gas Oil |  | NA | SOx | 46.1 | g/GJ | 36.9 | 460 | See note in Guidebook chapter | petroleum | SOx
1.A.1.b |  | Petroleum refining | Table_4-10 | Tier 2 emission factor | Reciprocating Engines (compression injection) | Gas Oil |  | NA | SOx | 46.1 | g/GJ | 4.61 | 461 | See note in Guidebook chapter | petroleum | SOx
1.A.1.a | Electricity | Public electricity and heat production | Table_3-20 | Tier 2 emission factor | Gas Turbines | Gas Oil |  | NA | SOx | 46.5 | g/GJ | 4.65 | 465 | See note in Guidebook chapter | petroleum | SOx
1.A.1.a | Electricity | Public electricity and heat production | Table_3-21 | Tier 2 emission factor | Large stationary CI reciprocating engines | Gas Oil |  | NA | SOx | 46.5 | g/GJ | 4.65 | 465 | See note in Guidebook chapter | petroleum | SOx
1.A.1.a | Electricity | Public electricity and heat production | Table_3-7 | Tier 1 emission factor | NA | Gas oil |  | NA | SOx | 46.5 | g/GJ | 4.65 | 465 | See note in Guidebook chapter | petroleum | SOx
1.A.2.c |  | Chemicals | Table_3-4 | Tier 1 emission factor | NA | 'Other' Liquid Fuels |  | NA | NOx | 513 | g/GJ | 308 | 718 | See note in Guidebook chapter |  | NOx
1.A.2.e |  | Food processing, beverages and tobacco | Table_3-4 | Tier 1 emission factor | NA | 'Other' Liquid Fuels |  | NA | NOx | 513 | g/GJ | 308 | 718 | See note in Guidebook chapter |  | NOx
1.A.2.a |  | Iron and steel | Table_3-4 | Tier 1 emission factor | NA | 'Other' Liquid Fuels |  | NA | NOx | 513 | g/GJ | 308 | 718 | See note in Guidebook chapter |  | NOx
1.A.2.b |  | Non-ferrous metals | Table_3-4 | Tier 1 emission factor | NA | 'Other' Liquid Fuels |  | NA | NOx | 513 | g/GJ | 308 | 718 | See note in Guidebook chapter |  | NOx
1.A.2.d |  | Pulp, paper and print | Table_3-4 | Tier 1 emission factor | NA | 'Other' Liquid Fuels |  | NA | NOx | 513 | g/GJ | 308 | 718 | See note in Guidebook chapter |  | NOx
1.A.2.g.viii |  | Stationary combustion in manufacturing industries and construction (Please specify in your IIR) | Table_3-4 | Tier 1 emission factor | NA | 'Other' Liquid Fuels |  | NA | NOx | 513 | g/GJ | 308 | 718 | See note in Guidebook chapter |  | NOx
1.A.1.a | Electricity | Public electricity and heat production | Table_3-6 | Tier 1 emission factor | NA | Heavy Fuel Oil |  | NA | SOx | 495 | g/GJ | 146 | 1700 | See note in Guidebook chapter | heavy or residual fuel oil | SOx
1.A.1.a | Electricity | Public electricity and heat production | Table_3-13 | Tier 2 emission factor | Dry Bottom Boilers | Residual Oil |  | NA | SOx | 495 | g/GJ | 146 | 1700 | See note in Guidebook chapter | heavy or residual fuel oil | SOx
1.A.1.a | Electricity | Public electricity and heat production | Table_3-2 | Tier 1 emission factor | NA | Hard Coal |  | NA | SOx | 820 | g/GJ | 300 | 5000 | See Note in Guidebook Chapter | hard coal | SOx
1.A.1.a | Electricity | Public electricity and heat production | Table_3-11 | Tier 2 emission factor | Dry Bottom Boilers | Coking Coal, Steam Coal & Sub-Bituminous Coal |  | NA | SOx | 820 | g/GJ | 330 | 5000 | See note in Guidebook chapter |  | SOx | Lamberg et al. (2011)
1.A.1.a | Electricity | Public electricity and heat production | Table_3-16 | Tier 2 emission factor | Wet Bottom Boilers | Coking Coal, Steam Coal & Sub-Bituminous Coal |  | NA | SOx | 820 | g/GJ | 330 | 5000 | See note in Guidebook chapter |  | SOx | Struschka et al. (2008) | Lamberg et al. (2011)
1.A.1.a | Electricity | Public electricity and heat production | Table_3-17 | Tier 2 emission factor | Fluid Bed Boilers | Hard Coal |  | NA | SOx | 820 | g/GJ | 330 | 5000 | See note in Guidebook chapter | hard coal | SOx | Fernandes et al. (2011) | Bølling et al. (2009) | US EPA SPECIATE (2002) | Rau (1989)
1.A.1.a | Electricity | Public electricity and heat production | Table_3-18 | Tier 2 emission factor | Fluid Bed Boilers | Brown Coal |  | NA | SOx | 1680 | g/GJ | 330 | 5000 | See note in Guidebook chapter | Lignite | SOx
1.A.1.a | Electricity | Public electricity and heat production | Table_3-3 | Tier 1 emission factor | NA | Brown Coal |  | NA | SOx | 1680 | g/GJ | 330 | 5000 | See note in Guidebook chapter | Lignite | SOx
1.A.1.a | Electricity | Public electricity and heat production | Table_3-12 | Tier 2 emission factor | Wet and Dry Bottom Boilers | Brown Coal/Lignite |  | NA | SOx | 1680 | g/GJ | 330 | 5000 | See note in Guidebook chapter | Lignite | SOx | Lamberg et al. (2011)
1.A.2.c |  | Chemicals | Table_3-3 | Tier 1 emission factor | NA | Gaseous Fuels |  | NA | Cd | 0.0009 | mg/GJ | 0.0003 | 0.0011 | See note in Guidebook chapter | natural gas peaker |  | Lamberg et al. (2011)
1.A.2.e |  | Food processing, beverages and tobacco | Table_3-3 | Tier 1 emission factor | NA | Gaseous Fuels |  | NA | Cd | 0.0009 | mg/GJ | 0.0003 | 0.0011 | See note in Guidebook chapter | natural gas peaker
1.A.2.a |  | Iron and steel | Table_3-3 | Tier 1 emission factor | NA | Gaseous Fuels |  | NA | Cd | 0.0009 | mg/GJ | 0.0003 | 0.0011 | See note in Guidebook chapter | natural gas peaker
1.A.2.b |  | Non-ferrous metals | Table_3-3 | Tier 1 emission factor | NA | Gaseous Fuels |  | NA | Cd | 0.0009 | mg/GJ | 0.0003 | 0.0011 | See note in Guidebook chapter | natural gas peaker
1.A.2.d |  | Pulp, paper and print | Table_3-3 | Tier 1 emission factor | NA | Gaseous Fuels |  | NA | Cd | 0.0009 | mg/GJ | 0.0003 | 0.0011 | See note in Guidebook chapter | natural gas peaker
1.A.2.g.viii |  | Stationary combustion in manufacturing industries and construction (Please specify in your IIR) | Table_3-3 | Tier 1 emission factor | NA | Gaseous Fuels |  | NA | Cd | 0.0009 | mg/GJ | 0.0003 | 0.0011 | See note in Guidebook chapter | natural gas peaker
1.A.1.c |  | Manufacture of solid fuels and other energy industries | Table_5-1 | Tier 1 emission factor | NA | Coal |  | NA | Benzo(k)fluoranthene | 0.001 | mg/GJ | 0.0002 | 0.005 | See note in Guidebook chapter
1.A.1.c |  | Manufacture of solid fuels and other energy industries | Table_5-1 | Tier 1 emission factor | NA | Coal |  | NA | Indeno(1,2,3-cd)pyrene | 0.001 | mg/GJ | 0.0002 | 0.005 | See note in Guidebook chapter
1.A.2.c |  | Chemicals | Table_3-3 | Tier 1 emission factor | NA | Gaseous Fuels |  | NA | Cu | 0.0026 | mg/GJ | 0.0013 | 0.0051 | See note in Guidebook chapter | natural gas peaker
1.A.2.e |  | Food processing, beverages and tobacco | Table_3-3 | Tier 1 emission factor | NA | Gaseous Fuels |  | NA | Cu | 0.0026 | mg/GJ | 0.0013 | 0.0051 | See note in Guidebook chapter | natural gas peaker
1.A.2.a |  | Iron and steel | Table_3-3 | Tier 1 emission factor | NA | Gaseous Fuels |  | NA | Cu | 0.0026 | mg/GJ | 0.0013 | 0.0051 | See note in Guidebook chapter | natural gas peaker
1.A.2.b |  | Non-ferrous metals | Table_3-3 | Tier 1 emission factor | NA | Gaseous Fuels |  | NA | Cu | 0.0026 | mg/GJ | 0.0013 | 0.0051 | See note in Guidebook chapter | natural gas peaker
1.A.2.d |  | Pulp, paper and print | Table_3-3 | Tier 1 emission factor | NA | Gaseous Fuels |  | NA | Cu | 0.0026 | mg/GJ | 0.0013 | 0.0051 | See note in Guidebook chapter | natural gas peaker
1.A.2.g.viii |  | Stationary combustion in manufacturing industries and construction (Please specify in your IIR) | Table_3-3 | Tier 1 emission factor | NA | Gaseous Fuels |  | NA | Cu | 0.0026 | mg/GJ | 0.0013 | 0.0051 | See note in Guidebook chapter | natural gas peaker
1.A.2.c |  | Chemicals | Table_3-4 | Tier 1 emission factor | NA | 'Other' Liquid Fuels |  | NA | Cd | 0.006 | mg/GJ | 0.003 | 0.011 | See note in Guidebook chapter
1.A.2.e |  | Food processing, beverages and tobacco | Table_3-4 | Tier 1 emission factor | NA | 'Other' Liquid Fuels |  | NA | Cd | 0.006 | mg/GJ | 0.003 | 0.011 | See note in Guidebook chapter
1.A.2.a |  | Iron and steel | Table_3-4 | Tier 1 emission factor | NA | 'Other' Liquid Fuels |  | NA | Cd | 0.006 | mg/GJ | 0.003 | 0.011 | See note in Guidebook chapter
1.A.2.b |  | Non-ferrous metals | Table_3-4 | Tier 1 emission factor | NA | 'Other' Liquid Fuels |  | NA | Cd | 0.006 | mg/GJ | 0.003 | 0.011 | See note in Guidebook chapter
1.A.2.d |  | Pulp, paper and print | Table_3-4 | Tier 1 emission factor | NA | 'Other' Liquid Fuels |  | NA | Cd | 0.006 | mg/GJ | 0.003 | 0.011 | See note in Guidebook chapter
1.A.2.g.viii |  | Stationary combustion in manufacturing industries and construction (Please specify in your IIR) | Table_3-4 | Tier 1 emission factor | NA | 'Other' Liquid Fuels |  | NA | Cd | 0.006 | mg/GJ | 0.003 | 0.011 | See note in Guidebook chapter
1.A.1.c |  | Manufacture of solid fuels and other energy industries | Table_5-1 | Tier 1 emission factor | NA | Coal |  | NA | Benzo(b)fluoranthene | 0.003 | mg/GJ | 0.0006 | 0.015 | See note in Guidebook chapter
1.A.2.c |  | Chemicals | Table_3-4 | Tier 1 emission factor | NA | 'Other' Liquid Fuels |  | NA | Ni | 0.008 | mg/GJ | 0.004 | 0.015 | See note in Guidebook chapter
1.A.2.e |  | Food processing, beverages and tobacco | Table_3-4 | Tier 1 emission factor | NA | 'Other' Liquid Fuels |  | NA | Ni | 0.008 | mg/GJ | 0.004 | 0.015 | See note in Guidebook chapter
1.A.2.a |  | Iron and steel | Table_3-4 | Tier 1 emission factor | NA | 'Other' Liquid Fuels |  | NA | Ni | 0.008 | mg/GJ | 0.004 | 0.015 | See note in Guidebook chapter
1.A.2.b |  | Non-ferrous metals | Table_3-4 | Tier 1 emission factor | NA | 'Other' Liquid Fuels |  | NA | Ni | 0.008 | mg/GJ | 0.004 | 0.015 | See note in Guidebook chapter
1.A.2.d |  | Pulp, paper and print | Table_3-4 | Tier 1 emission factor | NA | 'Other' Liquid Fuels |  | NA | Ni | 0.008 | mg/GJ | 0.004 | 0.015 | See note in Guidebook chapter
1.A.2.g.viii |  | Stationary combustion in manufacturing industries and construction (Please specify in your IIR) | Table_3-4 | Tier 1 emission factor | NA | 'Other' Liquid Fuels |  | NA | Ni | 0.008 | mg/GJ | 0.004 | 0.015 | See note in Guidebook chapter
1.A.2.c |  | Chemicals | Table_3-3 | Tier 1 emission factor | NA | Gaseous Fuels |  | NA | Ni | 0.013 | mg/GJ | 0.006 | 0.026 | See note in Guidebook chapter | natural gas peaker
1.A.2.e |  | Food processing, beverages and tobacco | Table_3-3 | Tier 1 emission factor | NA | Gaseous Fuels |  | NA | Ni | 0.013 | mg/GJ | 0.006 | 0.026 | See note in Guidebook chapter | natural gas peaker
1.A.2.a |  | Iron and steel | Table_3-3 | Tier 1 emission factor | NA | Gaseous Fuels |  | NA | Ni | 0.013 | mg/GJ | 0.006 | 0.026 | See note in Guidebook chapter | natural gas peaker
1.A.2.b |  | Non-ferrous metals | Table_3-3 | Tier 1 emission factor | NA | Gaseous Fuels |  | NA | Ni | 0.013 | mg/GJ | 0.006 | 0.026 | See note in Guidebook chapter | natural gas peaker
1.A.2.d |  | Pulp, paper and print | Table_3-3 | Tier 1 emission factor | NA | Gaseous Fuels |  | NA | Ni | 0.013 | mg/GJ | 0.006 | 0.026 | See note in Guidebook chapter | natural gas peaker
1.A.2.g.viii |  | Stationary combustion in manufacturing industries and construction (Please specify in your IIR) | Table_3-3 | Tier 1 emission factor | NA | Gaseous Fuels |  | NA | Ni | 0.013 | mg/GJ | 0.006 | 0.026 | See note in Guidebook chapter | natural gas peaker
1.A.2.c |  | Chemicals | Table_3-3 | Tier 1 emission factor | NA | Gaseous Fuels |  | NA | Cr | 0.013 | mg/GJ | 0.007 | 0.026 | See note in Guidebook chapter | natural gas peaker
1.A.2.e |  | Food processing, beverages and tobacco | Table_3-3 | Tier 1 emission factor | NA | Gaseous Fuels |  | NA | Cr | 0.013 | mg/GJ | 0.007 | 0.026 | See note in Guidebook chapter | natural gas peaker
1.A.2.a |  | Iron and steel | Table_3-3 | Tier 1 emission factor | NA | Gaseous Fuels |  | NA | Cr | 0.013 | mg/GJ | 0.007 | 0.026 | See note in Guidebook chapter | natural gas peaker
1.A.2.b |  | Non-ferrous metals | Table_3-3 | Tier 1 emission factor | NA | Gaseous Fuels |  | NA | Cr | 0.013 | mg/GJ | 0.007 | 0.026 | See note in Guidebook chapter | natural gas peaker
1.A.2.d |  | Pulp, paper and print | Table_3-3 | Tier 1 emission factor | NA | Gaseous Fuels |  | NA | Cr | 0.013 | mg/GJ | 0.007 | 0.026 | See note in Guidebook chapter | natural gas peaker
1.A.2.g.viii |  | Stationary combustion in manufacturing industries and construction (Please specify in your IIR) | Table_3-3 | Tier 1 emission factor | NA | Gaseous Fuels |  | NA | Cr | 0.013 | mg/GJ | 0.007 | 0.026 | See note in Guidebook chapter | natural gas peaker
1.A.2.c |  | Chemicals | Table_3-3 | Tier 1 emission factor | NA | Gaseous Fuels |  | NA | Se | 0.058 | mg/GJ | 0.015 | 0.058 | See note in Guidebook chapter | natural gas peaker
1.A.2.e |  | Food processing, beverages and tobacco | Table_3-3 | Tier 1 emission factor | NA | Gaseous Fuels |  | NA | Se | 0.058 | mg/GJ | 0.015 | 0.058 | See note in Guidebook chapter | natural gas peaker
1.A.2.a |  | Iron and steel | Table_3-3 | Tier 1 emission factor | NA | Gaseous Fuels |  | NA | Se | 0.058 | mg/GJ | 0.015 | 0.058 | See note in Guidebook chapter | natural gas peaker
1.A.2.b |  | Non-ferrous metals | Table_3-3 | Tier 1 emission factor | NA | Gaseous Fuels |  | NA | Se | 0.058 | mg/GJ | 0.015 | 0.058 | See note in Guidebook chapter | natural gas peaker
1.A.2.d |  | Pulp, paper and print | Table_3-3 | Tier 1 emission factor | NA | Gaseous Fuels |  | NA | Se | 0.058 | mg/GJ | 0.015 | 0.058 | See note in Guidebook chapter | natural gas peaker
1.A.2.g.viii |  | Stationary combustion in manufacturing industries and construction (Please specify in your IIR) | Table_3-3 | Tier 1 emission factor | NA | Gaseous Fuels |  | NA | Se | 0.058 | mg/GJ | 0.015 | 0.058 | See note in Guidebook chapter | natural gas peaker
1.A.2.c |  | Chemicals | Table_3-4 | Tier 1 emission factor | NA | 'Other' Liquid Fuels |  | NA | As | 0.03 | mg/GJ | 0.02 | 0.06 | See note in Guidebook chapter
1.A.2.e |  | Food processing, beverages and tobacco | Table_3-4 | Tier 1 emission factor | NA | 'Other' Liquid Fuels |  | NA | As | 0.03 | mg/GJ | 0.02 | 0.06 | See note in Guidebook chapter
1.A.2.a |  | Iron and steel | Table_3-4 | Tier 1 emission factor | NA | 'Other' Liquid Fuels |  | NA | As | 0.03 | mg/GJ | 0.02 | 0.06 | See note in Guidebook chapter
1.A.2.b |  | Non-ferrous metals | Table_3-4 | Tier 1 emission factor | NA | 'Other' Liquid Fuels |  | NA | As | 0.03 | mg/GJ | 0.02 | 0.06 | See note in Guidebook chapter
1.A.2.d |  | Pulp, paper and print | Table_3-4 | Tier 1 emission factor | NA | 'Other' Liquid Fuels |  | NA | As | 0.03 | mg/GJ | 0.02 | 0.06 | See note in Guidebook chapter
1.A.2.g.viii |  | Stationary combustion in manufacturing industries and construction (Please specify in your IIR) | Table_3-4 | Tier 1 emission factor | NA | 'Other' Liquid Fuels |  | NA | As | 0.03 | mg/GJ | 0.02 | 0.06 | See note in Guidebook chapter
1.A.2.c |  | Chemicals | Table_3-4 | Tier 1 emission factor | NA | 'Other' Liquid Fuels |  | NA | Pb | 0.08 | mg/GJ | 0.04 | 0.16 | See note in Guidebook chapter
1.A.2.e |  | Food processing, beverages and tobacco | Table_3-4 | Tier 1 emission factor | NA | 'Other' Liquid Fuels |  | NA | Pb | 0.08 | mg/GJ | 0.04 | 0.16 | See note in Guidebook chapter
1.A.2.a |  | Iron and steel | Table_3-4 | Tier 1 emission factor | NA | 'Other' Liquid Fuels |  | NA | Pb | 0.08 | mg/GJ | 0.04 | 0.16 | See note in Guidebook chapter
1.A.2.b |  | Non-ferrous metals | Table_3-4 | Tier 1 emission factor | NA | 'Other' Liquid Fuels |  | NA | Pb | 0.08 | mg/GJ | 0.04 | 0.16 | See note in Guidebook chapter
1.A.2.d |  | Pulp, paper and print | Table_3-4 | Tier 1 emission factor | NA | 'Other' Liquid Fuels |  | NA | Pb | 0.08 | mg/GJ | 0.04 | 0.16 | See note in Guidebook chapter
1.A.2.g.viii |  | Stationary combustion in manufacturing industries and construction (Please specify in your IIR) | Table_3-4 | Tier 1 emission factor | NA | 'Other' Liquid Fuels |  | NA | Pb | 0.08 | mg/GJ | 0.04 | 0.16 | See note in Guidebook chapter
1.A.2.c |  | Chemicals | Table_3-4 | Tier 1 emission factor | NA | 'Other' Liquid Fuels |  | NA | Hg | 0.12 | mg/GJ | 0.04 | 0.17 | See note in Guidebook chapter
1.A.2.e |  | Food processing, beverages and tobacco | Table_3-4 | Tier 1 emission factor | NA | 'Other' Liquid Fuels |  | NA | Hg | 0.12 | mg/GJ | 0.04 | 0.17 | See note in Guidebook chapter
1.A.2.a |  | Iron and steel | Table_3-4 | Tier 1 emission factor | NA | 'Other' Liquid Fuels |  | NA | Hg | 0.12 | mg/GJ | 0.04 | 0.17 | See note in Guidebook chapter |  |  | Hedberg et al. (2002) | Pettersson et al. (2011) | Glasius et al. (2005) | Paulrud et al. (2006) | Johansson et al. (2003) | Lamberg et al. (2011)
1.A.2.b |  | Non-ferrous metals | Table_3-4 | Tier 1 emission factor | NA | 'Other' Liquid Fuels |  | NA | Hg | 0.12 | mg/GJ | 0.04 | 0.17 | See note in Guidebook chapter
1.A.2.d |  | Pulp, paper and print | Table_3-4 | Tier 1 emission factor | NA | 'Other' Liquid Fuels |  | NA | Hg | 0.12 | mg/GJ | 0.04 | 0.17 | See note in Guidebook chapter |  |  | Fernandes et al. (2011) | Bølling et al. (2009) | Fine et al. (2002) | Kupiainen & Klimont | IIASA (2004)
1.A.2.g.viii |  | Stationary combustion in manufacturing industries and construction (Please specify in your IIR) | Table_3-4 | Tier 1 emission factor | NA | 'Other' Liquid Fuels |  | NA | Hg | 0.12 | mg/GJ | 0.04 | 0.17 | See note in Guidebook chapter
1.A.2.c |  | Chemicals | Table_3-3 | Tier 1 emission factor | NA | Gaseous Fuels |  | NA | As | 0.1 | mg/GJ | 0.05 | 0.19 | See note in Guidebook chapter | natural gas peaker
1.A.2.e |  | Food processing, beverages and tobacco | Table_3-3 | Tier 1 emission factor | NA | Gaseous Fuels |  | NA | As | 0.1 | mg/GJ | 0.05 | 0.19 | See note in Guidebook chapter | natural gas peaker
1.A.2.a |  | Iron and steel | Table_3-3 | Tier 1 emission factor | NA | Gaseous Fuels |  | NA | As | 0.1 | mg/GJ | 0.05 | 0.19 | See note in Guidebook chapter | natural gas peaker
1.A.2.b |  | Non-ferrous metals | Table_3-3 | Tier 1 emission factor | NA | Gaseous Fuels |  | NA | As | 0.1 | mg/GJ | 0.05 | 0.19 | See note in Guidebook chapter | natural gas peaker |  | Hedberg et al. (2002) | Pettersson et al. (2011) | Glasius et al. (2005) | Paulrud et al. (2006) | Johansson et al. (2003) | Lamberg et al. (2011)
1.A.2.d |  | Pulp, paper and print | Table_3-3 | Tier 1 emission factor | NA | Gaseous Fuels |  | NA | As | 0.1 | mg/GJ | 0.05 | 0.19 | See note in Guidebook chapter | natural gas peaker |  | Lamberg et al. (2011)
1.A.2.g.viii |  | Stationary combustion in manufacturing industries and construction (Please specify in your IIR) | Table_3-3 | Tier 1 emission factor | NA | Gaseous Fuels |  | NA | As | 0.1 | mg/GJ | 0.05 | 0.19 | See note in Guidebook chapter | natural gas peaker
1.A.2.c |  | Chemicals | Table_3-4 | Tier 1 emission factor | NA | 'Other' Liquid Fuels |  | NA | Cr | 0.2 | mg/GJ | 0.1 | 0.4 | See note in Guidebook chapter
1.A.2.e |  | Food processing, beverages and tobacco | Table_3-4 | Tier 1 emission factor | NA | 'Other' Liquid Fuels |  | NA | Cr | 0.2 | mg/GJ | 0.1 | 0.4 | See note in Guidebook chapter
1.A.2.a |  | Iron and steel | Table_3-4 | Tier 1 emission factor | NA | 'Other' Liquid Fuels |  | NA | Cr | 0.2 | mg/GJ | 0.1 | 0.4 | See note in Guidebook chapter
1.A.2.b |  | Non-ferrous metals | Table_3-4 | Tier 1 emission factor | NA | 'Other' Liquid Fuels |  | NA | Cr | 0.2 | mg/GJ | 0.1 | 0.4 | See note in Guidebook chapter
1.A.2.d |  | Pulp, paper and print | Table_3-4 | Tier 1 emission factor | NA | 'Other' Liquid Fuels |  | NA | Cr | 0.2 | mg/GJ | 0.1 | 0.4 | See note in Guidebook chapter
1.A.2.g.viii |  | Stationary combustion in manufacturing industries and construction (Please specify in your IIR) | Table_3-4 | Tier 1 emission factor | NA | 'Other' Liquid Fuels |  | NA | Cr | 0.2 | mg/GJ | 0.1 | 0.4 | See note in Guidebook chapter
1.A.2.c |  | Chemicals | Table_3-4 | Tier 1 emission factor | NA | 'Other' Liquid Fuels |  | NA | Cu | 0.22 | mg/GJ | 0.11 | 0.43 | See note in Guidebook chapter
1.A.2.e |  | Food processing, beverages and tobacco | Table_3-4 | Tier 1 emission factor | NA | 'Other' Liquid Fuels |  | NA | Cu | 0.22 | mg/GJ | 0.11 | 0.43 | See note in Guidebook chapter
1.A.2.a |  | Iron and steel | Table_3-4 | Tier 1 emission factor | NA | 'Other' Liquid Fuels |  | NA | Cu | 0.22 | mg/GJ | 0.11 | 0.43 | See note in Guidebook chapter |  |  | Hedberg et al. (2002) | Pettersson et al. (2011) | Glasius et al. (2005) | Paulrud et al. (2006) | Johansson et al. (2003) | Lamberg et al. (2011)
1.A.2.b |  | Non-ferrous metals | Table_3-4 | Tier 1 emission factor | NA | 'Other' Liquid Fuels |  | NA | Cu | 0.22 | mg/GJ | 0.11 | 0.43 | See note in Guidebook chapter
1.A.2.d |  | Pulp, paper and print | Table_3-4 | Tier 1 emission factor | NA | 'Other' Liquid Fuels |  | NA | Cu | 0.22 | mg/GJ | 0.11 | 0.43 | See note in Guidebook chapter
1.A.2.g.viii |  | Stationary combustion in manufacturing industries and construction (Please specify in your IIR) | Table_3-4 | Tier 1 emission factor | NA | 'Other' Liquid Fuels |  | NA | Cu | 0.22 | mg/GJ | 0.11 | 0.43 | See note in Guidebook chapter
1.A.2.c |  | Chemicals | Table_3-3 | Tier 1 emission factor | NA | Gaseous Fuels |  | NA | SOx | 0.67 | g/GJ | 0.4 | 0.94 | See note in Guidebook chapter | natural gas peaker | SOx
1.A.2.e |  | Food processing, beverages and tobacco | Table_3-3 | Tier 1 emission factor | NA | Gaseous Fuels |  | NA | SOx | 0.67 | g/GJ | 0.4 | 0.94 | See note in Guidebook chapter | natural gas peaker | SOx
1.A.2.a |  | Iron and steel | Table_3-3 | Tier 1 emission factor | NA | Gaseous Fuels |  | NA | SOx | 0.67 | g/GJ | 0.4 | 0.94 | See note in Guidebook chapter | natural gas peaker | SOx
1.A.2.b |  | Non-ferrous metals | Table_3-3 | Tier 1 emission factor | NA | Gaseous Fuels |  | NA | SOx | 0.67 | g/GJ | 0.4 | 0.94 | See note in Guidebook chapter | natural gas peaker | SOx | Hedberg et al. (2002) | Pettersson et al. (2011) | Glasius et al. (2005) | Paulrud et al. (2006) | Johansson et al. (2003) | Lamberg et al. (2011)
1.A.2.d |  | Pulp, paper and print | Table_3-3 | Tier 1 emission factor | NA | Gaseous Fuels |  | NA | SOx | 0.67 | g/GJ | 0.4 | 0.94 | See note in Guidebook chapter | natural gas peaker | SOx
1.A.2.g.viii |  | Stationary combustion in manufacturing industries and construction (Please specify in your IIR) | Table_3-3 | Tier 1 emission factor | NA | Gaseous Fuels |  | NA | SOx | 0.67 | g/GJ | 0.4 | 0.94 | See note in Guidebook chapter | natural gas peaker | SOx | Struschka et al. (2008) | Lamberg et al. (2011)
1.A.2.c |  | Chemicals | Table_3-3 | Tier 1 emission factor | NA | Gaseous Fuels |  | NA | PM10 | 0.78 | g/GJ | 0.47 | 1.09 | See note in Guidebook chapter | natural gas peaker | PM10
1.A.2.e |  | Food processing, beverages and tobacco | Table_3-3 | Tier 1 emission factor | NA | Gaseous Fuels |  | NA | PM10 | 0.78 | g/GJ | 0.47 | 1.09 | See note in Guidebook chapter | natural gas peaker | PM10
1.A.2.a |  | Iron and steel | Table_3-3 | Tier 1 emission factor | NA | Gaseous Fuels |  | NA | PM10 | 0.78 | g/GJ | 0.47 | 1.09 | See note in Guidebook chapter | natural gas peaker | PM10
1.A.2.b |  | Non-ferrous metals | Table_3-3 | Tier 1 emission factor | NA | Gaseous Fuels |  | NA | PM10 | 0.78 | g/GJ | 0.47 | 1.09 | See note in Guidebook chapter | natural gas peaker | PM10 | Hübner et al. (2005)
1.A.2.d |  | Pulp, paper and print | Table_3-3 | Tier 1 emission factor | NA | Gaseous Fuels |  | NA | PM10 | 0.78 | g/GJ | 0.47 | 1.09 | See note in Guidebook chapter | natural gas peaker | PM10 | Struschka et al. (2008) | Lamberg et al. (2011)
1.A.2.g.viii |  | Stationary combustion in manufacturing industries and construction (Please specify in your IIR) | Table_3-3 | Tier 1 emission factor | NA | Gaseous Fuels |  | NA | PM10 | 0.78 | g/GJ | 0.47 | 1.09 | See note in Guidebook chapter | natural gas peaker | PM10
1.A.2.c |  | Chemicals | Table_3-3 | Tier 1 emission factor | NA | Gaseous Fuels |  | NA | PM2.5 | 0.78 | g/GJ | 0.47 | 1.09 | See note in Guidebook chapter | natural gas peaker | PM25 | Lamberg et al. (2011)
1.A.2.e |  | Food processing, beverages and tobacco | Table_3-3 | Tier 1 emission factor | NA | Gaseous Fuels |  | NA | PM2.5 | 0.78 | g/GJ | 0.47 | 1.09 | See note in Guidebook chapter | natural gas peaker | PM25 | Struschka et al. (2008) | Lamberg et al. (2011)
1.A.2.a |  | Iron and steel | Table_3-3 | Tier 1 emission factor | NA | Gaseous Fuels |  | NA | PM2.5 | 0.78 | g/GJ | 0.47 | 1.09 | See note in Guidebook chapter | natural gas peaker | PM25
1.A.2.b |  | Non-ferrous metals | Table_3-3 | Tier 1 emission factor | NA | Gaseous Fuels |  | NA | PM2.5 | 0.78 | g/GJ | 0.47 | 1.09 | See note in Guidebook chapter | natural gas peaker | PM25
1.A.2.d |  | Pulp, paper and print | Table_3-3 | Tier 1 emission factor | NA | Gaseous Fuels |  | NA | PM2.5 | 0.78 | g/GJ | 0.47 | 1.09 | See note in Guidebook chapter | natural gas peaker | PM25
1.A.2.g.viii |  | Stationary combustion in manufacturing industries and construction (Please specify in your IIR) | Table_3-3 | Tier 1 emission factor | NA | Gaseous Fuels |  | NA | PM2.5 | 0.78 | g/GJ | 0.47 | 1.09 | See note in Guidebook chapter | natural gas peaker | PM25
1.A.2.c |  | Chemicals | Table_3-3 | Tier 1 emission factor | NA | Gaseous Fuels |  | NA | TSP | 0.78 | g/GJ | 0.47 | 1.09 | See note in Guidebook chapter | natural gas peaker
1.A.2.e |  | Food processing, beverages and tobacco | Table_3-3 | Tier 1 emission factor | NA | Gaseous Fuels |  | NA | TSP | 0.78 | g/GJ | 0.47 | 1.09 | See note in Guidebook chapter | natural gas peaker |  | Lamberg et al. (2011)
1.A.2.a |  | Iron and steel | Table_3-3 | Tier 1 emission factor | NA | Gaseous Fuels |  | NA | TSP | 0.78 | g/GJ | 0.47 | 1.09 | See note in Guidebook chapter | natural gas peaker |  | Lamberg et al. (2011)
1.A.2.b |  | Non-ferrous metals | Table_3-3 | Tier 1 emission factor | NA | Gaseous Fuels |  | NA | TSP | 0.78 | g/GJ | 0.47 | 1.09 | See note in Guidebook chapter | natural gas peaker
1.A.2.d |  | Pulp, paper and print | Table_3-3 | Tier 1 emission factor | NA | Gaseous Fuels |  | NA | TSP | 0.78 | g/GJ | 0.47 | 1.09 | See note in Guidebook chapter | natural gas peaker
1.A.2.g.viii |  | Stationary combustion in manufacturing industries and construction (Please specify in your IIR) | Table_3-3 | Tier 1 emission factor | NA | Gaseous Fuels |  | NA | TSP | 0.78 | g/GJ | 0.47 | 1.09 | See note in Guidebook chapter | natural gas peaker
1.A.2.c |  | Chemicals | Table_3-5 | Tier 1 emission factor | NA | Biomass |  | NA | Indeno(1,2,3-cd)pyrene | 1.5 | g/GJ | 0.2 | 1.5 | See note in Guidebook chapter | Biomass
1.A.2.e |  | Food processing, beverages and tobacco | Table_3-5 | Tier 1 emission factor | NA | Biomass |  | NA | Indeno(1,2,3-cd)pyrene | 1.5 | g/GJ | 0.2 | 1.5 | See note in Guidebook chapter | Biomass
1.A.2.a |  | Iron and steel | Table_3-5 | Tier 1 emission factor | NA | Biomass |  | NA | Indeno(1,2,3-cd)pyrene | 1.5 | g/GJ | 0.2 | 1.5 | See note in Guidebook chapter | Biomass
1.A.2.b |  | Non-ferrous metals | Table_3-5 | Tier 1 emission factor | NA | Biomass |  | NA | Indeno(1,2,3-cd)pyrene | 1.5 | g/GJ | 0.2 | 1.5 | See note in Guidebook chapter | Biomass |  | Hedberg et al. (2002) | Pettersson et al. (2011) | Glasius et al. (2005) | Paulrud et al. (2006) | Johansson et al. (2003) | Lamberg et al. (2011)
1.A.2.d |  | Pulp, paper and print | Table_3-5 | Tier 1 emission factor | NA | Biomass |  | NA | Indeno(1,2,3-cd)pyrene | 1.5 | g/GJ | 0.2 | 1.5 | See note in Guidebook chapter | Biomass
1.A.2.g.viii |  | Stationary combustion in manufacturing industries and construction (Please specify in your IIR) | Table_3-5 | Tier 1 emission factor | NA | Biomass |  | NA | Indeno(1,2,3-cd)pyrene | 1.5 | g/GJ | 0.2 | 1.5 | See note in Guidebook chapter | Biomass
1.A.2.c |  | Chemicals | Table_3-3 | Tier 1 emission factor | NA | Gaseous Fuels |  | NA | Zn | 0.73 | mg/GJ | 0.36 | 1.5 | See note in Guidebook chapter | natural gas peaker
1.A.2.e |  | Food processing, beverages and tobacco | Table_3-3 | Tier 1 emission factor | NA | Gaseous Fuels |  | NA | Zn | 0.73 | mg/GJ | 0.36 | 1.5 | See note in Guidebook chapter | natural gas peaker
1.A.2.a |  | Iron and steel | Table_3-3 | Tier 1 emission factor | NA | Gaseous Fuels |  | NA | Zn | 0.73 | mg/GJ | 0.36 | 1.5 | See note in Guidebook chapter | natural gas peaker |  | Hedberg et al. (2002) | Pettersson et al. (2011) | Glasius et al. (2005) | Paulrud et al. (2006) | Johansson et al. (2003) | Lamberg et al. (2011)
1.A.2.b |  | Non-ferrous metals | Table_3-3 | Tier 1 emission factor | NA | Gaseous Fuels |  | NA | Zn | 0.73 | mg/GJ | 0.36 | 1.5 | See note in Guidebook chapter | natural gas peaker
1.A.2.d |  | Pulp, paper and print | Table_3-3 | Tier 1 emission factor | NA | Gaseous Fuels |  | NA | Zn | 0.73 | mg/GJ | 0.36 | 1.5 | See note in Guidebook chapter | natural gas peaker
1.A.2.g.viii |  | Stationary combustion in manufacturing industries and construction (Please specify in your IIR) | Table_3-3 | Tier 1 emission factor | NA | Gaseous Fuels |  | NA | Zn | 0.73 | mg/GJ | 0.36 | 1.5 | See note in Guidebook chapter | natural gas peaker
1.A.1.c |  | Manufacture of solid fuels and other energy industries | Table_5-1 | Tier 1 emission factor | NA | Coal |  | NA | Benzo(a)pyrene | 0.29 | mg/GJ | 0.066 | 1.65 | See note in Guidebook chapter
1.A.2.c |  | Chemicals | Table_3-4 | Tier 1 emission factor | NA | 'Other' Liquid Fuels |  | NA | Benzo(k)fluoranthene | 1.7 | ug/GJ | 0.2 | 1.7 | See note in Guidebook chapter
1.A.2.e |  | Food processing, beverages and tobacco | Table_3-4 | Tier 1 emission factor | NA | 'Other' Liquid Fuels |  | NA | Benzo(k)fluoranthene | 1.7 | ug/GJ | 0.2 | 1.7 | See note in Guidebook chapter
1.A.2.a |  | Iron and steel | Table_3-4 | Tier 1 emission factor | NA | 'Other' Liquid Fuels |  | NA | Benzo(k)fluoranthene | 1.7 | ug/GJ | 0.2 | 1.7 | See note in Guidebook chapter
1.A.2.b |  | Non-ferrous metals | Table_3-4 | Tier 1 emission factor | NA | 'Other' Liquid Fuels |  | NA | Benzo(k)fluoranthene | 1.7 | ug/GJ | 0.2 | 1.7 | See note in Guidebook chapter
1.A.2.d |  | Pulp, paper and print | Table_3-4 | Tier 1 emission factor | NA | 'Other' Liquid Fuels |  | NA | Benzo(k)fluoranthene | 1.7 | ug/GJ | 0.2 | 1.7 | See note in Guidebook chapter
1.A.2.g.viii |  | Stationary combustion in manufacturing industries and construction (Please specify in your IIR) | Table_3-4 | Tier 1 emission factor | NA | 'Other' Liquid Fuels |  | NA | Benzo(k)fluoranthene | 1.7 | ug/GJ | 0.2 | 1.7 | See note in Guidebook chapter
1.A.2.c |  | Chemicals | Table_3-4 | Tier 1 emission factor | NA | 'Other' Liquid Fuels |  | NA | Benzo(a)pyrene | 1.9 | ug/GJ | 0.2 | 1.9 | See note in Guidebook chapter
1.A.2.e |  | Food processing, beverages and tobacco | Table_3-4 | Tier 1 emission factor | NA | 'Other' Liquid Fuels |  | NA | Benzo(a)pyrene | 1.9 | ug/GJ | 0.2 | 1.9 | See note in Guidebook chapter
1.A.2.a |  | Iron and steel | Table_3-4 | Tier 1 emission factor | NA | 'Other' Liquid Fuels |  | NA | Benzo(a)pyrene | 1.9 | ug/GJ | 0.2 | 1.9 | See note in Guidebook chapter
1.A.2.b |  | Non-ferrous metals | Table_3-4 | Tier 1 emission factor | NA | 'Other' Liquid Fuels |  | NA | Benzo(a)pyrene | 1.9 | ug/GJ | 0.2 | 1.9 | See note in Guidebook chapter
1.A.2.d |  | Pulp, paper and print | Table_3-4 | Tier 1 emission factor | NA | 'Other' Liquid Fuels |  | NA | Benzo(a)pyrene | 1.9 | ug/GJ | 0.2 | 1.9 | See note in Guidebook chapter
1.A.2.g.viii |  | Stationary combustion in manufacturing industries and construction (Please specify in your IIR) | Table_3-4 | Tier 1 emission factor | NA | 'Other' Liquid Fuels |  | NA | Benzo(a)pyrene | 1.9 | ug/GJ | 0.2 | 1.9 | See note in Guidebook chapter
1.A.1.c |  | Manufacture of solid fuels and other energy industries | Table_5-1 | Tier 1 emission factor | NA | Coal |  | NA | Cr | 5.7 | mg/GJ | 1.18 | 29.5 | See note in Guidebook chapter
1.A.1.b |  | Petroleum refining | Table_4-9 | Tier 2 emission factor | 4-stroke lean burn gas engines | Natural Gas |  | NA | BC | 2.5 | % of PM2.5 | 1 | 6.3 | See note in Guidebook chapter |  | BC
1.A.1.a | Electricity | Public electricity and heat production | Table_3-22 | Tier 2 emission factor | Stationary reciprocating Engines - gas-fired | Natural gas |  | NA | BC | 2.5 | % of PM2.5 | 1 | 6.3 | See note in Guidebook chapter | natural gas peaker | BC
1.A.1.a | Electricity | Public electricity and heat production | Table_3-8 | Tier 1 emission factor | NA | Biomass |  | NA | BC | 3.3 | % of PM2.5 | 1.6 | 6.6 | See note in Guidebook chapter | Biomass | BC
1.A.1.a | Electricity | Public electricity and heat production | Table_3-15 | Tier 2 emission factor | Dry Bottom Boilers | Wood and wood waste (clean wood waste) |  | NA | BC | 3.3 | % of PM2.5 | 1.6 | 6.6 | See note in Guidebook chapter | Biomass | BC
1.A.2.c |  | Chemicals | Table_3-4 | Tier 1 emission factor | NA | 'Other' Liquid Fuels |  | NA | PCDD/F | 1.4 | ng I-TEQ/GJ | 0.3 | 7.1 | See note in Guidebook chapter |  |  | Lamberg et al. (2011)
1.A.2.e |  | Food processing, beverages and tobacco | Table_3-4 | Tier 1 emission factor | NA | 'Other' Liquid Fuels |  | NA | PCDD/F | 1.4 | ng I-TEQ/GJ | 0.3 | 7.1 | See note in Guidebook chapter
1.A.2.a |  | Iron and steel | Table_3-4 | Tier 1 emission factor | NA | 'Other' Liquid Fuels |  | NA | PCDD/F | 1.4 | ng I-TEQ/GJ | 0.3 | 7.1 | See note in Guidebook chapter
1.A.2.b |  | Non-ferrous metals | Table_3-4 | Tier 1 emission factor | NA | 'Other' Liquid Fuels |  | NA | PCDD/F | 1.4 | ng I-TEQ/GJ | 0.3 | 7.1 | See note in Guidebook chapter
1.A.2.d |  | Pulp, paper and print | Table_3-4 | Tier 1 emission factor | NA | 'Other' Liquid Fuels |  | NA | PCDD/F | 1.4 | ng I-TEQ/GJ | 0.3 | 7.1 | See note in Guidebook chapter |  |  | Struschka et al. (2008) | Lamberg et al. (2011)
1.A.2.g.viii |  | Stationary combustion in manufacturing industries and construction (Please specify in your IIR) | Table_3-4 | Tier 1 emission factor | NA | 'Other' Liquid Fuels |  | NA | PCDD/F | 1.4 | ng I-TEQ/GJ | 0.3 | 7.1 | See note in Guidebook chapter |  |  | Schmidl et al. (2011) 2)
1.A.1.a | Electricity | Public electricity and heat production | Table_3-16 | Tier 2 emission factor | Wet Bottom Boilers | Coking Coal, Steam Coal & Sub-Bituminous Coal |  | NA | BC | 2.2 | % of PM2.5 | 0.27 | 8.08 | See note in Guidebook chapter |  | BC
1.A.1.a | Electricity | Public electricity and heat production | Table_3-17 | Tier 2 emission factor | Fluid Bed Boilers | Hard Coal |  | NA | BC | 2.2 | % of PM2.5 | 0.27 | 8.08 | See note in Guidebook chapter | hard coal | BC | Schmidl et al. (2011) 2)
1.A.1.a | Electricity | Public electricity and heat production | Table_3-2 | Tier 1 emission factor | NA | Hard Coal |  | NA | BC | 2.2 | % of PM2.5 | 0.27 | 8.08 | See Note in Guidebook Chapter | hard coal | BC
1.A.1.c |  | Manufacture of solid fuels and other energy industries | Table_5-1 | Tier 1 emission factor | NA | Coal |  | NA | NMVOC | 0.8 | g/GJ | 0.08 | 8.1 | See note in Guidebook chapter |  | VOC | Struschka et al. (2008) | Lamberg et al. (2011)
1.A.1.a | Electricity | Public electricity and heat production | Table_3-6 | Tier 1 emission factor | NA | Heavy Fuel Oil |  | NA | BC | 5.6 | % of PM2.5 | 0.22 | 8.69 | See note in Guidebook chapter | heavy or residual fuel oil | BC | Schmidl et al. (2011) 2)
1.A.1.a | Electricity | Public electricity and heat production | Table_3-13 | Tier 2 emission factor | Dry Bottom Boilers | Residual Oil |  | NA | BC | 5.6 | % of PM2.5 | 0.22 | 8.69 | See note in Guidebook chapter | heavy or residual fuel oil | BC
1.A.1.b |  | Petroleum refining | Table_4-2 | Tier 1 emission factor | NA | Refinery Gas |  | NA | PCDD/F | 0.0012 | µg/Mg crude oil input | 0.0006 | 0.0018 | See note on Guidebook chapter
1.A.1.b |  | Petroleum refining | Table_4-2 | Tier 1 emission factor | NA | Refinery Gas |  | NA | Hg | 0.0008 | g/Mg crude oil input | 0.0004 | 0.002 | See note on Guidebook chapter
1.A.1.b |  | Petroleum refining | Table_4-2 | Tier 1 emission factor | NA | Refinery Gas |  | NA | BC | 0.0008 | kg/Mg crude oil input | 0.0001 | 0.0028 | See note on Guidebook chapter |  | BC
1.A.1.b |  | Petroleum refining | Table_4-2 | Tier 1 emission factor | NA | Refinery Gas |  | NA | Benzo(k)fluoranthene | 0.001 | mg/Mg crude oil input | 0.0003 | 0.003 | See note on Guidebook chapter
1.A.1.b |  | Petroleum refining | Table_4-2 | Tier 1 emission factor | NA | Refinery Gas |  | NA | Indeno(1,2,3-cd)pyrene | 0.001 | mg/Mg crude oil input | 0.0003 | 0.003 | See note on Guidebook chapter
1.A.1.b |  | Petroleum refining | Table_4-2 | Tier 1 emission factor | NA | Refinery Gas |  | NA | Benzo(a)pyrene | 0.0011 | mg/Mg crude oil input | 0.0004 | 0.0032 | See note on Guidebook chapter
1.A.1.b |  | Petroleum refining | Table_4-2 | Tier 1 emission factor | NA | Refinery Gas |  | NA | NH3 | 0.0008 | kg/Mg crude oil | 0.0002 | 0.0036 | See note on Guidebook chapter |  |  | Schmidl et al. (2011)
1.A.1.b |  | Petroleum refining | Table_4-2 | Tier 1 emission factor | NA | Refinery Gas |  | NA | Cd | 0.0041 | g/Mg crude oil input | 0.0011 | 0.0091 | See note on Guidebook chapter |  |  | Struschka et al. (2008) | Lamberg et al. (2011)
1.A.1.b |  | Petroleum refining | Table_4-2 | Tier 1 emission factor | NA | Refinery Gas |  | NA | As | 0.0026 | g/Mg crude oil input | 0.0009 | 0.0105 | See note on Guidebook chapter |  |  | Struschka et al. (2008) | Lamberg et al. (2011)
1.A.1.b |  | Petroleum refining | Table_4-2 | Tier 1 emission factor | NA | Refinery Gas |  | NA | PM2.5 | 0.0059 | kg/Mg crude oil | 0.0031 | 0.0106 | See note on Guidebook chapter |  | PM25
1.A.1.b |  | Petroleum refining | Table_4-2 | Tier 1 emission factor | NA | Refinery Gas |  | NA | Se | 0.0038 | g/Mg crude oil input | 0.002 | 0.0111 | See note on Guidebook chapter |  |  | Hedberg et al. (2002) | Pettersson et al. (2011) | Glasius et al. (2005) | Paulrud et al. (2006) | Johansson et al. (2003) | Lamberg et al. (2011)
1.A.1.b |  | Petroleum refining | Table_4-2 | Tier 1 emission factor | NA | Refinery Gas |  | NA | Benzo(b)fluoranthene | 0.0036 | mg/Mg crude oil input | 0.001 | 0.0143 | See note on Guidebook chapter |  |  | Hedberg et al. (2002) | Pettersson et al. (2011) | Glasius et al. (2005) | Paulrud et al. (2006) | Johansson et al. (2003) | Lamberg et al. (2011)
1.A.1.b |  | Petroleum refining | Table_4-2 | Tier 1 emission factor | NA | Refinery Gas |  | NA | Pb | 0.0049 | g/Mg crude oil input | 0.0024 | 0.0147 | See note on Guidebook chapter
1.A.1.b |  | Petroleum refining | Table_4-2 | Tier 1 emission factor | NA | Refinery Gas |  | NA | PM10 | 0.0088 | kg/Mg crude oil | 0.0049 | 0.0151 | See note on Guidebook chapter |  | PM10 | Struschka et al. (2008) | Lamberg et al. (2011)
1.A.1.b |  | Petroleum refining | Table_4-2 | Tier 1 emission factor | NA | Refinery Gas |  | NA | TSP | 0.0113 | kg/Mg crude oil | 0.0063 | 0.0191 | See note on Guidebook chapter
1.A.1.b |  | Petroleum refining | Table_4-2 | Tier 1 emission factor | NA | Refinery Gas |  | NA | Cu | 0.011 | g/Mg crude oil input | 0.005 | 0.0353 | See note on Guidebook chapter
1.A.1.b |  | Petroleum refining | Table_4-2 | Tier 1 emission factor | NA | Refinery Gas |  | NA | Cr | 0.0178 | g/Mg crude oil input | 0.0019 | 0.0563 | See note on Guidebook chapter
1.A.1.b |  | Petroleum refining | Table_4-2 | Tier 1 emission factor | NA | Refinery Gas |  | NA | CO | 0.0545 | kg/Mg crude oil | 0.0326 | 0.0776 | See note on Guidebook chapter |  | CO
1.A.1.b |  | Petroleum refining | Table_4-2 | Tier 1 emission factor | NA | Refinery Gas |  | NA | Zn | 0.0508 | g/Mg crude oil input | 0.024 | 0.1529 | See note on Guidebook chapter
1.A.1.b |  | Petroleum refining | Table_4-2 | Tier 1 emission factor | NA | Refinery Gas | Non-EU | NA | SOx | 0.375 | kg/Mg crude oil | 0.21 | 0.19 | See note on Guidebook chapter |  | SOx
1.A.1.b |  | Petroleum refining | Table_4-2 | Tier 1 emission factor | NA | Refinery Gas |  | NA | NOx | 0.2218 | kg/Mg crude oil | 0.1109 | 0.3422 | See note on Guidebook chapter |  | NOx
1.A.1.b |  | Petroleum refining | Table_4-2 | Tier 1 emission factor | NA | Refinery Gas |  | NA | Ni | 0.3796 | g/Mg crude oil input | 0.3104 | 0.4492 | See note on Guidebook chapter
1.A.1.b |  | Petroleum refining | Table_4-2 | Tier 1 emission factor | NA | Refinery Gas | EU | NA | SOx | 0.2496 | kg/Mg crude oil | 0.0787 | 0.8542 | See note on Guidebook chapter |  | SOx
2.A.5.a |  | Quarrying and mining of minerals other than coal | Table_3-3_2 | Tier 2 abatement efficiency | Screener | NA | Covered Screener |  | PM10 | 0.5 | % |  |  | See reference in EMEP/EEA Guidebook chapter |  | PM10
2.A.5.a |  | Quarrying and mining of minerals other than coal | Table_3-3_1 | Tier 2 abatement efficiency | Crusher | NA | Water Spray |  | PM10 | 0.5 | % |  |  | See reference in EMEP/EEA Guidebook chapter |  | PM10
2.A.5.a |  | Quarrying and mining of minerals other than coal | Table_3-3_2 | Tier 2 abatement efficiency | Screener | NA | Covered Screener |  | PM2.5 | 0.5 | % |  |  | See reference in EMEP/EEA Guidebook chapter |  | PM25
2.A.5.a |  | Quarrying and mining of minerals other than coal | Table_3-3_1 | Tier 2 abatement efficiency | Crusher | NA | Water Spray |  | PM2.5 | 0.5 | % |  |  | See reference in EMEP/EEA Guidebook chapter |  | PM25
2.A.5.a |  | Quarrying and mining of minerals other than coal | Table_3-3_2 | Tier 2 abatement efficiency | Screener | NA | Covered Screener |  | TSP | 0.5 | % |  |  | See reference in EMEP/EEA Guidebook chapter
2.A.5.a |  | Quarrying and mining of minerals other than coal | Table_3-3_1 | Tier 2 abatement efficiency | Crusher | NA | Water Spray |  | TSP | 0.5 | % |  |  | See reference in EMEP/EEA Guidebook chapter
2.A.5.a |  | Quarrying and mining of minerals other than coal | Table_3-3_2 | Tier 2 abatement efficiency | Screener | NA | Covered Screener with Water Spray |  | PM10 | 0.75 | % |  |  | See reference in EMEP/EEA Guidebook chapter |  | PM10
2.A.5.a |  | Quarrying and mining of minerals other than coal | Table_3-3_1 | Tier 2 abatement efficiency | Crusher | NA | Water Spray and Surfactant |  | PM10 | 0.75 | % |  |  | See reference in EMEP/EEA Guidebook chapter |  | PM10
2.A.5.a |  | Quarrying and mining of minerals other than coal | Table_3-3_2 | Tier 2 abatement efficiency | Screener | NA | Covered Screener with Water Spray |  | PM2.5 | 0.75 | % |  |  | See reference in EMEP/EEA Guidebook chapter |  | PM25
2.A.5.a |  | Quarrying and mining of minerals other than coal | Table_3-3_1 | Tier 2 abatement efficiency | Crusher | NA | Water Spray and Surfactant |  | PM2.5 | 0.75 | % |  |  | See reference in EMEP/EEA Guidebook chapter |  | PM25
2.A.5.a |  | Quarrying and mining of minerals other than coal | Table_3-3_2 | Tier 2 abatement efficiency | Screener | NA | Covered Screener with Water Spray |  | TSP | 0.75 | % |  |  | See reference in EMEP/EEA Guidebook chapter
2.A.5.a |  | Quarrying and mining of minerals other than coal | Table_3-3_1 | Tier 2 abatement efficiency | Crusher | NA | Water Spray and Surfactant |  | TSP | 0.75 | % |  |  | See reference in EMEP/EEA Guidebook chapter
2.A.5.a |  | Quarrying and mining of minerals other than coal | Table_3-3_1 | Tier 2 abatement efficiency | Crusher | NA | Partial Enclosure |  | PM10 | 0.85 | % |  |  | See reference in EMEP/EEA Guidebook chapter |  | PM10
2.A.5.a |  | Quarrying and mining of minerals other than coal | Table_3-3_1 | Tier 2 abatement efficiency | Crusher | NA | Partial Enclosure |  | PM2.5 | 0.85 | % |  |  | See reference in EMEP/EEA Guidebook chapter |  | PM25
2.A.5.a |  | Quarrying and mining of minerals other than coal | Table_3-3_1 | Tier 2 abatement efficiency | Crusher | NA | Partial Enclosure |  | TSP | 0.85 | % |  |  | See reference in EMEP/EEA Guidebook chapter
2.A.5.a |  | Quarrying and mining of minerals other than coal | Table_3-3_2 | Tier 2 abatement efficiency | Screener | NA | Covered Screener with Water Spray and Surfactant |  | PM10 | 0.9 | % |  |  | See reference in EMEP/EEA Guidebook chapter |  | PM10
2.A.5.a |  | Quarrying and mining of minerals other than coal | Table_3-3_1 | Tier 2 abatement efficiency | Crusher | NA | Full Enclosure |  | PM10 | 0.9 | % |  |  | See reference in EMEP/EEA Guidebook chapter |  | PM10
2.A.5.a |  | Quarrying and mining of minerals other than coal | Table_3-3_2 | Tier 2 abatement efficiency | Screener | NA | Covered Screener with Water Spray and Surfactant |  | PM2.5 | 0.9 | % |  |  | See reference in EMEP/EEA Guidebook chapter |  | PM25
2.A.5.a |  | Quarrying and mining of minerals other than coal | Table_3-3_1 | Tier 2 abatement efficiency | Crusher | NA | Full Enclosure |  | PM2.5 | 0.9 | % |  |  | See reference in EMEP/EEA Guidebook chapter |  | PM25
2.A.5.a |  | Quarrying and mining of minerals other than coal | Table_3-3_2 | Tier 2 abatement efficiency | Screener | NA | Covered Screener with Water Spray and Surfactant |  | TSP | 0.9 | % |  |  | See reference in EMEP/EEA Guidebook chapter
2.A.5.a |  | Quarrying and mining of minerals other than coal | Table_3-3_1 | Tier 2 abatement efficiency | Crusher | NA | Full Enclosure |  | TSP | 0.9 | % |  |  | See reference in EMEP/EEA Guidebook chapter
2.A.5.a |  | Quarrying and mining of minerals other than coal | Table_3-3_1 | Tier 2 abatement efficiency | Crusher | NA | Central Baghouse |  | PM10 | 0.95 | % |  |  | See reference in EMEP/EEA Guidebook chapter |  | PM10
2.A.5.a |  | Quarrying and mining of minerals other than coal | Table_3-3_2 | Tier 2 abatement efficiency | Screener | NA | Covered Screener with Control Fabric Filter |  | PM10 | 0.95 | % |  |  | See reference in EMEP/EEA Guidebook chapter |  | PM10 | Hübner et al. (2005)
2.A.5.a |  | Quarrying and mining of minerals other than coal | Table_3-3_3 | Tier 2 abatement efficiency | Wet suppression method | NA | Wet suppression method* |  | PM10 | 0.95 | % |  |  | See reference in EMEP/EEA Guidebook chapter |  | PM10
2.A.5.a |  | Quarrying and mining of minerals other than coal | Table_3-3_1 | Tier 2 abatement efficiency | Crusher | NA | Central Baghouse |  | PM2.5 | 0.95 | % |  |  | See reference in EMEP/EEA Guidebook chapter |  | PM25
2.A.5.a |  | Quarrying and mining of minerals other than coal | Table_3-3_2 | Tier 2 abatement efficiency | Screener | NA | Covered Screener with Control Fabric Filter |  | PM2.5 | 0.95 | % |  |  | See reference in EMEP/EEA Guidebook chapter |  | PM25 | Hedberg et al. (2002) | Pettersson et al. (2011) | Glasius et al. (2005) | Paulrud et al. (2006) | Johansson et al. (2003) | Lamberg et al. (2011)
2.A.5.a |  | Quarrying and mining of minerals other than coal | Table_3-3_3 | Tier 2 abatement efficiency | Wet suppression method | NA | Wet suppression method* |  | PM2.5 | 0.95 | % |  |  | See reference in EMEP/EEA Guidebook chapter |  | PM25
2.A.5.a |  | Quarrying and mining of minerals other than coal | Table_3-3_1 | Tier 2 abatement efficiency | Crusher | NA | Central Baghouse |  | TSP | 0.95 | % |  |  | See reference in EMEP/EEA Guidebook chapter
2.A.5.a |  | Quarrying and mining of minerals other than coal | Table_3-3_2 | Tier 2 abatement efficiency | Screener | NA | Covered Screener with Control Fabric Filter |  | TSP | 0.95 | % |  |  | See reference in EMEP/EEA Guidebook chapter |  |  | Struschka et al. (2008) | Lamberg et al. (2011)
2.A.5.a |  | Quarrying and mining of minerals other than coal | Table_3-3_3 | Tier 2 abatement efficiency | Wet suppression method | NA | Wet suppression method* |  | TSP | 0.95 | % |  |  | See reference in EMEP/EEA Guidebook chapter |  |  | Hedberg et al. (2002) | Pettersson et al. (2011) | Glasius et al. (2005) | Paulrud et al. (2006) | Johansson et al. (2003) | Lamberg et al. (2011)
2.A.5.a |  | Quarrying and mining of minerals other than coal | Table_3-3_2 | Tier 2 abatement efficiency | Screener | NA | Wet screening |  | PM10 | 1 | % |  |  | See reference in EMEP/EEA Guidebook chapter |  | PM10
2.A.5.a |  | Quarrying and mining of minerals other than coal | Table_3-3_2 | Tier 2 abatement efficiency | Screener | NA | Wet screening |  | PM2.5 | 1 | % |  |  | See reference in EMEP/EEA Guidebook chapter |  | PM25 | Hedberg et al. (2002) | Pettersson et al. (2011) | Glasius et al. (2005) | Paulrud et al. (2006) | Johansson et al. (2003) | Lamberg et al. (2011)
2.A.5.a |  | Quarrying and mining of minerals other than coal | Table_3-3_2 | Tier 2 abatement efficiency | Screener | NA | Wet screening |  | TSP | 1 | % |  |  | See reference in EMEP/EEA Guidebook chapter
2.A.5.a |  | Quarrying and mining of minerals other than coal | Table_3-2_03 | Tier 2 emission factor | Transfer point | NA |  | NA | PM2.5 | 0.00014 | kg/t dry |  |  | See reference in EMEP/EEA Guidebook chapter |  | PM25 | Struschka et al. (2008) | Lamberg et al. (2011)
2.A.5.a |  | Quarrying and mining of minerals other than coal | Table_3-2_02 | Tier 2 emission factor | Screening | NA |  | NA | PM2.5 | 0.00028 | kg/t dry |  |  | See reference in EMEP/EEA Guidebook chapter |  | PM25
2.A.5.a |  | Quarrying and mining of minerals other than coal | Table_3-2_03 | Tier 2 emission factor | Transfer point | NA |  | NA | PM10 | 0.00055 | kg/t dry |  |  | See reference in EMEP/EEA Guidebook chapter |  | PM10
2.A.5.a |  | Quarrying and mining of minerals other than coal | Table_3-2_01 | Tier 2 emission factor | Crushing | NA |  | NA | PM2.5 | 0.0006 | kg/t dry |  |  | See reference in EMEP/EEA Guidebook chapter |  | PM25
2.A.5.a |  | Quarrying and mining of minerals other than coal | Table_3-2_01 | Tier 2 emission factor | Crushing | NA |  | NA | PM10 | 0.0012 | kg/t dry |  |  | See reference in EMEP/EEA Guidebook chapter |  | PM10
2.A.5.a |  | Quarrying and mining of minerals other than coal | Table_3-2_03 | Tier 2 emission factor | Transfer point | NA |  | NA | TSP | 0.0015 | kg/t dry |  |  | See reference in EMEP/EEA Guidebook chapter
2.A.5.a |  | Quarrying and mining of minerals other than coal | Table_3-2_01 | Tier 2 emission factor | Crushing | NA |  | NA | TSP | 0.0027 | kg/t dry |  |  | See reference in EMEP/EEA Guidebook chapter
2.A.5.a |  | Quarrying and mining of minerals other than coal | Table_3-2_02 | Tier 2 emission factor | Screening | NA |  | NA | PM10 | 0.0043 | kg/t dry |  |  | See reference in EMEP/EEA Guidebook chapter |  | PM10 | Hedberg et al. (2002) | Pettersson et al. (2011) | Glasius et al. (2005) | Paulrud et al. (2006) | Johansson et al. (2003) | Lamberg et al. (2011)
2.A.5.a |  | Quarrying and mining of minerals other than coal | Table_3-2_02 | Tier 2 emission factor | Screening | NA |  | NA | TSP | 0.0125 | kg/t dry |  |  | See reference in EMEP/EEA Guidebook chapter
2.A.5.a |  | Quarrying and mining of minerals other than coal | Table_3-2_06 | Tier 2 emission factor | Transfer point | NA |  | NA | PM2.5 | 6.5e-06 | kg/t wet |  |  | See reference in EMEP/EEA Guidebook chapter |  | PM25
2.A.5.a |  | Quarrying and mining of minerals other than coal | Table_3-2_06 | Tier 2 emission factor | Transfer point | NA |  | NA | PM10 | 2.3e-05 | kg/t wet |  |  | See reference in EMEP/EEA Guidebook chapter |  | PM10
2.A.5.a |  | Quarrying and mining of minerals other than coal | Table_3-2_05 | Tier 2 emission factor | Screening | NA |  | NA | PM2.5 | 2.5e-05 | kg/t wet |  |  | See reference in EMEP/EEA Guidebook chapter |  | PM25
2.A.5.a |  | Quarrying and mining of minerals other than coal | Table_3-2_04 | Tier 2 emission factor | Crushing | NA |  | NA | PM2.5 | 5e-05 | kg/t wet |  |  | See reference in EMEP/EEA Guidebook chapter |  | PM25
2.A.5.a |  | Quarrying and mining of minerals other than coal | Table_3-2_06 | Tier 2 emission factor | Transfer point | NA |  | NA | TSP | 7e-05 | kg/t wet |  |  | See reference in EMEP/EEA Guidebook chapter
2.A.5.a |  | Quarrying and mining of minerals other than coal | Table_3-2_04 | Tier 2 emission factor | Crushing | NA |  | NA | PM10 | 0.00027 | kg/t wet |  |  | See reference in EMEP/EEA Guidebook chapter |  | PM10
2.A.5.a |  | Quarrying and mining of minerals other than coal | Table_3-2_05 | Tier 2 emission factor | Screening | NA |  | NA | PM10 | 0.00037 | kg/t wet |  |  | See reference in EMEP/EEA Guidebook chapter |  | PM10
2.A.5.a |  | Quarrying and mining of minerals other than coal | Table_3-2_04 | Tier 2 emission factor | Crushing | NA |  | NA | TSP | 0.0006 | kg/t wet |  |  | See reference in EMEP/EEA Guidebook chapter
2.A.5.a |  | Quarrying and mining of minerals other than coal | Table_3-2_05 | Tier 2 emission factor | Screening | NA |  | NA | TSP | 0.0011 | kg/t wet |  |  | See reference in EMEP/EEA Guidebook chapter
3.B.4.e |  | Horses | Table_3-5 | Tier 1 Emission Factor | Horses |  | Housing |  | PM2.5 | 0.14 | kg AAP–1 a–1 |  |  | Seedorf and Hartung et al. (2001) |  | PM25
3.B.4.e |  | Horses | Table_3-5 | Tier 1 Emission Factor | Horses |  | Housing |  | PM10 | 0.22 | kg AAP–1 a–1 |  |  | Seedorf and Hartung et al. (2001) |  | PM10
3.B.4.e |  | Horses | Table_3-5 | Tier 1 Emission Factor | Horses |  | Housing |  | TSP | 0.48 | kg AAP–1 a–1 |  |  | Seedorf and Hartung et al. (2001)
1.A.2.g.viii |  | Stationary combustion in manufacturing industries and construction (Please specify in your IIR) | Table_3-25 | Tier 2 emission factor | Cement manufacture | Coal/pet. Coke/gas/oil/recovered wastes |  | NA | HCB | 4.6 | µg/te clinker | 2.3 | 9.2 | SINTEF (2006)
5.C.1.b.v |  | Cremation | Table_3-3 | Tier 2 emission factor | Cow burn using an air curtain incinerator | NA |  |  | TSP | 0.897 | kg/Mg waste | 0.67 | 1.2 | SKM (2005)
5.C.1.b.v |  | Cremation | Table_3-2 | Tier 2 emission factor | Sheep burn using an air curtain incinerator | NA |  |  | TSP | 2.18 | kg/Mg waste | 1.7 | 2.8 | SKM (2005)
2.D.3.a |  | Domestic solvent use including fungicides | Table_3-2-y | Tier 2 emission factor | Do It Yourself (DIY)/ buildings (paint/varnish removers and solvents) | NA |  |  | NMVOC | 950 | g/kg solvent | 930 | 1000 | SMED (2006) |  | VOC
2.D.3.a |  | Domestic solvent use including fungicides | Table_3-2-x | Tier 2 emission factor | Do It Yourself (DIY)/ buildings (adhesives) | NA |  |  | NMVOC | 950 | g/kg solvent | 950 | 1000 | SMED (2006) |  | VOC
2.D.3.a |  | Domestic solvent use including fungicides | Table_3-2-w | Tier 2 emission factor | Do It Yourself (DIY)/ buildings (all) | NA |  |  | NMVOC | 950 | g/kg solvent | 950 | 1000 | SMED (2006) |  | VOC
2.D.3.a |  | Domestic solvent use including fungicides | Table_3-2-q | Tier 2 emission factor | Household products (all) | NA |  |  | NMVOC | 650 | g/kg solvent | 500 | 800 | SMED (2006), US EPA (1995) |  | VOC
2.D.3.a |  | Domestic solvent use including fungicides | Table_3-2-u | Tier 2 emission factor | Car care products (all) | NA |  |  | NMVOC | 940 | g/kg solvent | 920 | 960 | SMED (2006), US EPA (1995) |  | VOC
2.D.3.a |  | Domestic solvent use including fungicides | Table_3-2-z | Tier 2 emission factor | Do It Yourself (DIY)/ buildings (sealants, filling agents) | NA |  |  | NMVOC | 975 | g/kg solvent | 950 | 1000 | SMED (2006), US EPA (1995) |  | VOC
3.D.a.2.c |  | Other organic fertilisers applied to soils (including compost) | Table_3-1 | Tier 1 Emission Factor |  |  |  |  | NO | 0.04 | kg kg–1 waste N applied | 0.005 | 0.104 | Stehfest and Bouwman (2006)
3.D.a.2.a |  | Animal manure applied to soils | Table_3-1 | Tier 1 Emission Factor |  |  |  |  | NO | 0.04 | kg NH3 kg–1 fertiliser N applied | 0.005 | 0.104 | Stehfest and Bouwman (2006)
3.D.a.1 |  | Inorganic N-fertilizers (includes also urea application) | Table_3-1 | Tier 1 Emission Factor |  |  |  |  | NO | 0.04 | kg NH3 kg–1 fertiliser N applied | 0.005 | 0.104 | Stehfest and Bouwman (2006)
3.D.a.3.a |  | Urine and dung deposited by grazing animals | Table_3-1 | Tier 1 Emission Factor |  |  |  |  | NO | 0.04 | kg NH3 kg–1 fertiliser N applied | 0.005 | 0.104 | Stehfest and Bouwman (2006)
1.A.4.c.i |  | Agriculture / forestry / fishing: Stationary | Table_3-10 | Tier 1 emission factor | NA | Biomass |  | NA | Hg | 0.56 | mg/GJ | 0.2 | 1 | Struschka et al. (2008) | Biomass
1.A.4.a.i | Buildings | Commercial / institutional: stationary | Table_3-10 | Tier 1 emission factor | NA | Biomass |  | NA | Hg | 0.56 | mg/GJ | 0.2 | 1 | Struschka et al. (2008) | Biomass
1.A.5.a | Buildings | Other, stationary (including military) | Table_3-10 | Tier 1 emission factor | NA | Biomass |  | NA | Hg | 0.56 | mg/GJ | 0.2 | 1 | Struschka et al. (2008) | Biomass
1.A.2.c |  | Chemicals | Table_3-5 | Tier 1 emission factor | NA | Biomass |  | NA | Hg | 0.56 | mg/GJ | 0.2 | 1 | Struschka et al. (2008) | Biomass
1.A.2.e |  | Food processing, beverages and tobacco | Table_3-5 | Tier 1 emission factor | NA | Biomass |  | NA | Hg | 0.56 | mg/GJ | 0.2 | 1 | Struschka et al. (2008) | Biomass
1.A.2.a |  | Iron and steel | Table_3-5 | Tier 1 emission factor | NA | Biomass |  | NA | Hg | 0.56 | mg/GJ | 0.2 | 1 | Struschka et al. (2008) | Biomass
1.A.2.b |  | Non-ferrous metals | Table_3-5 | Tier 1 emission factor | NA | Biomass |  | NA | Hg | 0.56 | mg/GJ | 0.2 | 1 | Struschka et al. (2008) | Biomass
1.A.2.d |  | Pulp, paper and print | Table_3-5 | Tier 1 emission factor | NA | Biomass |  | NA | Hg | 0.56 | mg/GJ | 0.2 | 1 | Struschka et al. (2008) | Biomass
1.A.2.g.viii |  | Stationary combustion in manufacturing industries and construction (Please specify in your IIR) | Table_3-5 | Tier 1 emission factor | NA | Biomass |  | NA | Hg | 0.56 | mg/GJ | 0.2 | 1 | Struschka et al. (2008) | Biomass
1.A.4.b.i | Buildings | Residential plants | Table_3-6 | Tier 1 emission factor | NA | Biomass |  | NA | Hg | 0.56 | mg/GJ | 0.2 | 1 | Struschka et al. (2008) | Biomass
1.A.4.b.i | Buildings | Residential plants | Table_3-42 | Tier 2 emission factor | Advanced / ecolabelled stoves and boilers | Wood |  | NA | Hg | 0.56 | mg/GJ | 0.2 | 1 | Struschka et al. (2008) | Biomass
1.A.4.b.i | Buildings | Residential plants | Table_3-41 | Tier 2 emission factor | Energy efficient stoves | Wood |  | NA | Hg | 0.56 | mg/GJ | 0.2 | 1 | Struschka et al. (2008) | Biomass
1.A.4.b.i | Buildings | Residential plants | Table_3-39 | Tier 2 emission factor | Open fireplaces | Wood |  | NA | Hg | 0.56 | mg/GJ | 0.2 | 1 | Struschka et al. (2008) | Biomass |  | Hedberg et al. (2002) | Pettersson et al. (2011) | Glasius et al. (2005) | Paulrud et al. (2006) | Johansson et al. (2003) | Lamberg et al. (2011)
1.A.4.b.i | Buildings | Residential plants | Table_3-44 | Tier 2 emission factor | Pellet stoves and boilers | Wood |  | NA | Hg | 0.56 | mg/GJ | 0.2 | 1 | Struschka et al. (2008) | Biomass
1.A.4.c.i |  | Agriculture / forestry / fishing: Stationary | Table_3-48 | Tier 2 emission factor | Wood combustion <1MW - Automatic Boilers | Wood |  | NA | Hg | 0.56 | mg/GJ | 0.2 | 1 | Struschka et al. (2008) | Biomass
1.A.4.a.i | Buildings | Commercial / institutional: stationary | Table_3-48 | Tier 2 emission factor | Wood combustion <1MW - Automatic Boilers | Wood |  | NA | Hg | 0.56 | mg/GJ | 0.2 | 1 | Struschka et al. (2008) | Biomass
1.A.5.a | Buildings | Other, stationary (including military) | Table_3-48 | Tier 2 emission factor | Wood combustion <1MW - Automatic Boilers | Wood |  | NA | Hg | 0.56 | mg/GJ | 0.2 | 1 | Struschka et al. (2008) | Biomass
1.A.4.c.i |  | Agriculture / forestry / fishing: Stationary | Table_3-46 | Tier 2 emission factor | Wood combustion <1MW – Boilers | Wood |  | NA | Hg | 0.56 | mg/GJ | 0.2 | 1 | Struschka et al. (2008) | Biomass |  | Hübner et al. (2005)
1.A.4.a.i | Buildings | Commercial / institutional: stationary | Table_3-46 | Tier 2 emission factor | Wood combustion <1MW – Boilers | Wood |  | NA | Hg | 0.56 | mg/GJ | 0.2 | 1 | Struschka et al. (2008) | Biomass
1.A.5.a | Buildings | Other, stationary (including military) | Table_3-46 | Tier 2 emission factor | Wood combustion <1MW – Boilers | Wood |  | NA | Hg | 0.56 | mg/GJ | 0.2 | 1 | Struschka et al. (2008) | Biomass |  | Hedberg et al. (2002) | Pettersson et al. (2011) | Glasius et al. (2005) | Paulrud et al. (2006) | Johansson et al. (2003) | Lamberg et al. (2011)
1.A.4.c.i |  | Agriculture / forestry / fishing: Stationary | Table_3-47 | Tier 2 emission factor | Wood combustion <1MW - Manual Boilers | Wood |  | NA | Hg | 0.56 | mg/GJ | 0.2 | 1 | Struschka et al. (2008) | Biomass
1.A.4.a.i | Buildings | Commercial / institutional: stationary | Table_3-47 | Tier 2 emission factor | Wood combustion <1MW - Manual Boilers | Wood |  | NA | Hg | 0.56 | mg/GJ | 0.2 | 1 | Struschka et al. (2008) | Biomass |  | Hedberg et al. (2002) | Pettersson et al. (2011) | Glasius et al. (2005) | Paulrud et al. (2006) | Johansson et al. (2003) | Lamberg et al. (2011)
1.A.5.a | Buildings | Other, stationary (including military) | Table_3-47 | Tier 2 emission factor | Wood combustion <1MW - Manual Boilers | Wood |  | NA | Hg | 0.56 | mg/GJ | 0.2 | 1 | Struschka et al. (2008) | Biomass
1.A.4.c.i |  | Agriculture / forestry / fishing: Stationary | Table_3-45 | Tier 2 emission factor | Wood combustion >1MW – Boilers | Wood |  | NA | Hg | 0.56 | mg/GJ | 0.2 | 1 | Struschka et al. (2008) | Biomass
1.A.4.a.i | Buildings | Commercial / institutional: stationary | Table_3-45 | Tier 2 emission factor | Wood combustion >1MW – Boilers | Wood |  | NA | Hg | 0.56 | mg/GJ | 0.2 | 1 | Struschka et al. (2008) | Biomass |  | Struschka et al. (2008) | Lamberg et al. (2011)
1.A.5.a | Buildings | Other, stationary (including military) | Table_3-45 | Tier 2 emission factor | Wood combustion >1MW – Boilers | Wood |  | NA | Hg | 0.56 | mg/GJ | 0.2 | 1 | Struschka et al. (2008) | Biomass |  | Struschka et al. (2008) | Lamberg et al. (2011)
1.A.4.b.i | Buildings | Residential plants | Table_3-40 | Tier 2 emission factor | Conventional stoves | Wood and similar wood waste |  | NA | Hg | 0.56 | mg/GJ | 0.2 | 1 | Struschka et al. (2008) | Biomass
1.A.4.c.i |  | Agriculture / forestry / fishing: Stationary | Table_3-10 | Tier 1 emission factor | NA | Biomass |  | NA | As | 0.19 | mg/GJ | 0.05 | 12 | Struschka et al. (2008) | Biomass
1.A.4.a.i | Buildings | Commercial / institutional: stationary | Table_3-10 | Tier 1 emission factor | NA | Biomass |  | NA | As | 0.19 | mg/GJ | 0.05 | 12 | Struschka et al. (2008) | Biomass
1.A.5.a | Buildings | Other, stationary (including military) | Table_3-10 | Tier 1 emission factor | NA | Biomass |  | NA | As | 0.19 | mg/GJ | 0.05 | 12 | Struschka et al. (2008) | Biomass
1.A.2.c |  | Chemicals | Table_3-5 | Tier 1 emission factor | NA | Biomass |  | NA | As | 0.19 | mg/GJ | 0.05 | 12 | Struschka et al. (2008) | Biomass |  | Hedberg et al. (2002) | Pettersson et al. (2011) | Glasius et al. (2005) | Paulrud et al. (2006) | Johansson et al. (2003) | Lamberg et al. (2011)
1.A.2.e |  | Food processing, beverages and tobacco | Table_3-5 | Tier 1 emission factor | NA | Biomass |  | NA | As | 0.19 | mg/GJ | 0.05 | 12 | Struschka et al. (2008) | Biomass
1.A.2.a |  | Iron and steel | Table_3-5 | Tier 1 emission factor | NA | Biomass |  | NA | As | 0.19 | mg/GJ | 0.05 | 12 | Struschka et al. (2008) | Biomass
1.A.2.b |  | Non-ferrous metals | Table_3-5 | Tier 1 emission factor | NA | Biomass |  | NA | As | 0.19 | mg/GJ | 0.05 | 12 | Struschka et al. (2008) | Biomass
1.A.2.d |  | Pulp, paper and print | Table_3-5 | Tier 1 emission factor | NA | Biomass |  | NA | As | 0.19 | mg/GJ | 0.05 | 12 | Struschka et al. (2008) | Biomass
1.A.2.g.viii |  | Stationary combustion in manufacturing industries and construction (Please specify in your IIR) | Table_3-5 | Tier 1 emission factor | NA | Biomass |  | NA | As | 0.19 | mg/GJ | 0.05 | 12 | Struschka et al. (2008) | Biomass
1.A.4.b.i | Buildings | Residential plants | Table_3-6 | Tier 1 emission factor | NA | Biomass |  | NA | As | 0.19 | mg/GJ | 0.05 | 12 | Struschka et al. (2008) | Biomass
1.A.4.b.i | Buildings | Residential plants | Table_3-42 | Tier 2 emission factor | Advanced / ecolabelled stoves and boilers | Wood |  | NA | As | 0.19 | mg/GJ | 0.05 | 12 | Struschka et al. (2008) | Biomass
1.A.4.b.i | Buildings | Residential plants | Table_3-41 | Tier 2 emission factor | Energy efficient stoves | Wood |  | NA | As | 0.19 | mg/GJ | 0.05 | 12 | Struschka et al. (2008) | Biomass
1.A.4.b.i | Buildings | Residential plants | Table_3-39 | Tier 2 emission factor | Open fireplaces | Wood |  | NA | As | 0.19 | mg/GJ | 0.05 | 12 | Struschka et al. (2008) | Biomass
1.A.4.b.i | Buildings | Residential plants | Table_3-44 | Tier 2 emission factor | Pellet stoves and boilers | Wood |  | NA | As | 0.19 | mg/GJ | 0.05 | 12 | Struschka et al. (2008) | Biomass
1.A.4.c.i |  | Agriculture / forestry / fishing: Stationary | Table_3-48 | Tier 2 emission factor | Wood combustion <1MW - Automatic Boilers | Wood |  | NA | As | 0.19 | mg/GJ | 0.05 | 12 | Struschka et al. (2008) | Biomass
1.A.4.a.i | Buildings | Commercial / institutional: stationary | Table_3-48 | Tier 2 emission factor | Wood combustion <1MW - Automatic Boilers | Wood |  | NA | As | 0.19 | mg/GJ | 0.05 | 12 | Struschka et al. (2008) | Biomass
1.A.5.a | Buildings | Other, stationary (including military) | Table_3-48 | Tier 2 emission factor | Wood combustion <1MW - Automatic Boilers | Wood |  | NA | As | 0.19 | mg/GJ | 0.05 | 12 | Struschka et al. (2008) | Biomass
1.A.4.c.i |  | Agriculture / forestry / fishing: Stationary | Table_3-46 | Tier 2 emission factor | Wood combustion <1MW – Boilers | Wood |  | NA | As | 0.19 | mg/GJ | 0.05 | 12 | Struschka et al. (2008) | Biomass
1.A.4.a.i | Buildings | Commercial / institutional: stationary | Table_3-46 | Tier 2 emission factor | Wood combustion <1MW – Boilers | Wood |  | NA | As | 0.19 | mg/GJ | 0.05 | 12 | Struschka et al. (2008) | Biomass
1.A.5.a | Buildings | Other, stationary (including military) | Table_3-46 | Tier 2 emission factor | Wood combustion <1MW – Boilers | Wood |  | NA | As | 0.19 | mg/GJ | 0.05 | 12 | Struschka et al. (2008) | Biomass
1.A.4.c.i |  | Agriculture / forestry / fishing: Stationary | Table_3-47 | Tier 2 emission factor | Wood combustion <1MW - Manual Boilers | Wood |  | NA | As | 0.19 | mg/GJ | 0.05 | 12 | Struschka et al. (2008) | Biomass
1.A.4.a.i | Buildings | Commercial / institutional: stationary | Table_3-47 | Tier 2 emission factor | Wood combustion <1MW - Manual Boilers | Wood |  | NA | As | 0.19 | mg/GJ | 0.05 | 12 | Struschka et al. (2008) | Biomass
1.A.5.a | Buildings | Other, stationary (including military) | Table_3-47 | Tier 2 emission factor | Wood combustion <1MW - Manual Boilers | Wood |  | NA | As | 0.19 | mg/GJ | 0.05 | 12 | Struschka et al. (2008) | Biomass
1.A.4.c.i |  | Agriculture / forestry / fishing: Stationary | Table_3-45 | Tier 2 emission factor | Wood combustion >1MW – Boilers | Wood |  | NA | As | 0.19 | mg/GJ | 0.05 | 12 | Struschka et al. (2008) | Biomass
1.A.4.a.i | Buildings | Commercial / institutional: stationary | Table_3-45 | Tier 2 emission factor | Wood combustion >1MW – Boilers | Wood |  | NA | As | 0.19 | mg/GJ | 0.05 | 12 | Struschka et al. (2008) | Biomass
1.A.5.a | Buildings | Other, stationary (including military) | Table_3-45 | Tier 2 emission factor | Wood combustion >1MW – Boilers | Wood |  | NA | As | 0.19 | mg/GJ | 0.05 | 12 | Struschka et al. (2008) | Biomass
1.A.4.b.i | Buildings | Residential plants | Table_3-40 | Tier 2 emission factor | Conventional stoves | Wood and similar wood waste |  | NA | As | 0.19 | mg/GJ | 0.05 | 12 | Struschka et al. (2008) | Biomass
1.A.4.c.i |  | Agriculture / forestry / fishing: Stationary | Table_3-23 | Tier 2 emission factor | Advanced coal combustion techniques <1MWth - Automatic Boiler | Coal Fuels |  | NA | PM2.5 | 70 | g/GJ | 35 | 140 | Struschka et al. (2008) |  | PM25
1.A.4.a.i | Buildings | Commercial / institutional: stationary | Table_3-23 | Tier 2 emission factor | Advanced coal combustion techniques <1MWth - Automatic Boiler | Coal Fuels |  | NA | PM2.5 | 70 | g/GJ | 35 | 140 | Struschka et al. (2008) | coal | PM25
1.A.5.a | Buildings | Other, stationary (including military) | Table_3-23 | Tier 2 emission factor | Advanced coal combustion techniques <1MWth - Automatic Boiler | Coal Fuels |  | NA | PM2.5 | 70 | g/GJ | 35 | 140 | Struschka et al. (2008) | coal | PM25
1.A.4.c.i |  | Agriculture / forestry / fishing: Stationary | Table_3-23 | Tier 2 emission factor | Advanced coal combustion techniques <1MWth - Automatic Boiler | Coal Fuels |  | NA | PM10 | 78 | g/GJ | 39 | 156 | Struschka et al. (2008) |  | PM10
1.A.4.a.i | Buildings | Commercial / institutional: stationary | Table_3-23 | Tier 2 emission factor | Advanced coal combustion techniques <1MWth - Automatic Boiler | Coal Fuels |  | NA | PM10 | 78 | g/GJ | 39 | 156 | Struschka et al. (2008) | coal | PM10
1.A.5.a | Buildings | Other, stationary (including military) | Table_3-23 | Tier 2 emission factor | Advanced coal combustion techniques <1MWth - Automatic Boiler | Coal Fuels |  | NA | PM10 | 78 | g/GJ | 39 | 156 | Struschka et al. (2008) | coal | PM10
1.A.4.c.i |  | Agriculture / forestry / fishing: Stationary | Table_3-10 | Tier 1 emission factor | NA | Biomass |  | NA | HCB | 5 | µg/GJ | 0.1 | 30 | Syc et al. (2011) | Biomass
1.A.4.a.i | Buildings | Commercial / institutional: stationary | Table_3-10 | Tier 1 emission factor | NA | Biomass |  | NA | HCB | 5 | µg/GJ | 0.1 | 30 | Syc et al. (2011) | Biomass
1.A.5.a | Buildings | Other, stationary (including military) | Table_3-10 | Tier 1 emission factor | NA | Biomass |  | NA | HCB | 5 | µg/GJ | 0.1 | 30 | Syc et al. (2011) | Biomass
1.A.2.c |  | Chemicals | Table_3-5 | Tier 1 emission factor | NA | Biomass |  | NA | HCB | 5 | µg/GJ | 0.1 | 30 | Syc et al. (2011) | Biomass
1.A.2.e |  | Food processing, beverages and tobacco | Table_3-5 | Tier 1 emission factor | NA | Biomass |  | NA | HCB | 5 | µg/GJ | 0.1 | 30 | Syc et al. (2011) | Biomass
1.A.2.a |  | Iron and steel | Table_3-5 | Tier 1 emission factor | NA | Biomass |  | NA | HCB | 5 | µg/GJ | 0.1 | 30 | Syc et al. (2011) | Biomass
1.A.2.b |  | Non-ferrous metals | Table_3-5 | Tier 1 emission factor | NA | Biomass |  | NA | HCB | 5 | µg/GJ | 0.1 | 30 | Syc et al. (2011) | Biomass
1.A.2.d |  | Pulp, paper and print | Table_3-5 | Tier 1 emission factor | NA | Biomass |  | NA | HCB | 5 | µg/GJ | 0.1 | 30 | Syc et al. (2011) | Biomass
1.A.2.g.viii |  | Stationary combustion in manufacturing industries and construction (Please specify in your IIR) | Table_3-5 | Tier 1 emission factor | NA | Biomass |  | NA | HCB | 5 | µg/GJ | 0.1 | 30 | Syc et al. (2011) | Biomass
1.A.4.b.i | Buildings | Residential plants | Table_3-6 | Tier 1 emission factor | NA | Biomass |  | NA | HCB | 5 | µg/GJ | 0.1 | 30 | Syc et al. (2011) | Biomass
1.A.4.b.i | Buildings | Residential plants | Table_3-42 | Tier 2 emission factor | Advanced / ecolabelled stoves and boilers | Wood |  | NA | HCB | 5 | µg/GJ | 0.1 | 30 | Syc et al. (2011) | Biomass |  | Fernandes et al. (2011) | Bølling et al. (2009) | US EPA SPECIATE (2002) | Rau (1989)
1.A.4.b.i | Buildings | Residential plants | Table_3-41 | Tier 2 emission factor | Energy efficient stoves | Wood |  | NA | HCB | 5 | µg/GJ | 0.1 | 30 | Syc et al. (2011) | Biomass
1.A.4.b.i | Buildings | Residential plants | Table_3-39 | Tier 2 emission factor | Open fireplaces | Wood |  | NA | HCB | 5 | µg/GJ | 0.1 | 30 | Syc et al. (2011) | Biomass
1.A.4.b.i | Buildings | Residential plants | Table_3-44 | Tier 2 emission factor | Pellet stoves and boilers | Wood |  | NA | HCB | 5 | µg/GJ | 0.1 | 30 | Syc et al. (2011) | Biomass
1.A.4.c.i |  | Agriculture / forestry / fishing: Stationary | Table_3-48 | Tier 2 emission factor | Wood combustion <1MW - Automatic Boilers | Wood |  | NA | HCB | 5 | µg/GJ | 0.1 | 30 | Syc et al. (2011) | Biomass
1.A.4.a.i | Buildings | Commercial / institutional: stationary | Table_3-48 | Tier 2 emission factor | Wood combustion <1MW - Automatic Boilers | Wood |  | NA | HCB | 5 | µg/GJ | 0.1 | 30 | Syc et al. (2011) | Biomass
1.A.5.a | Buildings | Other, stationary (including military) | Table_3-48 | Tier 2 emission factor | Wood combustion <1MW - Automatic Boilers | Wood |  | NA | HCB | 5 | µg/GJ | 0.1 | 30 | Syc et al. (2011) | Biomass |  | Struschka et al. (2008) | Lamberg et al. (2011)
1.A.4.c.i |  | Agriculture / forestry / fishing: Stationary | Table_3-46 | Tier 2 emission factor | Wood combustion <1MW – Boilers | Wood |  | NA | HCB | 5 | µg/GJ | 0.1 | 30 | Syc et al. (2011) | Biomass |  | Lamberg et al. (2011)
1.A.4.a.i | Buildings | Commercial / institutional: stationary | Table_3-46 | Tier 2 emission factor | Wood combustion <1MW – Boilers | Wood |  | NA | HCB | 5 | µg/GJ | 0.1 | 30 | Syc et al. (2011) | Biomass
1.A.5.a | Buildings | Other, stationary (including military) | Table_3-46 | Tier 2 emission factor | Wood combustion <1MW – Boilers | Wood |  | NA | HCB | 5 | µg/GJ | 0.1 | 30 | Syc et al. (2011) | Biomass
1.A.4.c.i |  | Agriculture / forestry / fishing: Stationary | Table_3-47 | Tier 2 emission factor | Wood combustion <1MW - Manual Boilers | Wood |  | NA | HCB | 5 | µg/GJ | 0.1 | 30 | Syc et al. (2011) | Biomass
1.A.4.a.i | Buildings | Commercial / institutional: stationary | Table_3-47 | Tier 2 emission factor | Wood combustion <1MW - Manual Boilers | Wood |  | NA | HCB | 5 | µg/GJ | 0.1 | 30 | Syc et al. (2011) | Biomass
1.A.5.a | Buildings | Other, stationary (including military) | Table_3-47 | Tier 2 emission factor | Wood combustion <1MW - Manual Boilers | Wood |  | NA | HCB | 5 | µg/GJ | 0.1 | 30 | Syc et al. (2011) | Biomass
1.A.4.c.i |  | Agriculture / forestry / fishing: Stationary | Table_3-45 | Tier 2 emission factor | Wood combustion >1MW – Boilers | Wood |  | NA | HCB | 5 | µg/GJ | 0.1 | 30 | Syc et al. (2011) | Biomass
1.A.4.a.i | Buildings | Commercial / institutional: stationary | Table_3-45 | Tier 2 emission factor | Wood combustion >1MW – Boilers | Wood |  | NA | HCB | 5 | µg/GJ | 0.1 | 30 | Syc et al. (2011) | Biomass
1.A.5.a | Buildings | Other, stationary (including military) | Table_3-45 | Tier 2 emission factor | Wood combustion >1MW – Boilers | Wood |  | NA | HCB | 5 | µg/GJ | 0.1 | 30 | Syc et al. (2011) | Biomass
1.A.4.b.i | Buildings | Residential plants | Table_3-40 | Tier 2 emission factor | Conventional stoves | Wood and similar wood waste |  | NA | HCB | 5 | µg/GJ | 0.1 | 30 | Syc et al. (2011) | Biomass
3.B.4.g.iv |  | Other poultry | Table_3-5 | Tier 1 Emission Factor | Ducks |  | Housing |  | PM2.5 | 0.02 | kg AAP–1 a–1 |  |  | Takai et al. (1998) |  | PM25
3.B.4.g.iv |  | Other poultry | Table_3-5 | Tier 1 Emission Factor | Geese |  | Housing |  | PM2.5 | 0.03 | kg AAP–1 a–1 |  |  | Takai et al. (1998) |  | PM25
3.B.4.f |  | Mules and asses | Table_3-5 | Tier 1 Emission Factor | Mules and asses |  | Housing |  | PM2.5 | 0.1 | kg AAP–1 a–1 |  |  | Takai et al. (1998) |  | PM25
3.B.1.b |  | Non-dairy cattle | Table_3-5 | Tier 1 Emission Factor | Non-dairy cattle (calves) |  | Housing |  | PM2.5 | 0.1 | kg AAP–1 a–1 |  |  | Takai et al. (1998) |  | PM25
3.B.4.g.iv |  | Other poultry | Table_3-5 | Tier 1 Emission Factor | Ducks |  | Housing |  | PM10 | 0.14 | kg AAP–1 a–1 |  |  | Takai et al. (1998) |  | PM10
3.B.4.g.iv |  | Other poultry | Table_3-5 | Tier 1 Emission Factor | Ducks |  | Housing |  | TSP | 0.14 | kg AAP–1 a–1 |  |  | Takai et al. (1998)
3.B.4.f |  | Mules and asses | Table_3-5 | Tier 1 Emission Factor | Mules and asses |  | Housing |  | PM10 | 0.16 | kg AAP–1 a–1 |  |  | Takai et al. (1998) |  | PM10
3.B.1.b |  | Non-dairy cattle | Table_3-5 | Tier 1 Emission Factor | Non-dairy cattle (calves) |  | Housing |  | PM10 | 0.16 | kg AAP–1 a–1 |  |  | Takai et al. (1998) |  | PM10
3.B.1.b |  | Non-dairy cattle | Table_3-5 | Tier 1 Emission Factor | Non-dairy cattle (including young cattle, beef cattle and suckling cows) |  | Housing |  | PM2.5 | 0.18 | kg AAP–1 a–1 |  |  | Takai et al. (1998) |  | PM25
3.B.4.g.iv |  | Other poultry | Table_3-5 | Tier 1 Emission Factor | Geese |  | Housing |  | PM10 | 0.24 | kg AAP–1 a–1 |  |  | Takai et al. (1998) |  | PM10
3.B.4.g.iv |  | Other poultry | Table_3-5 | Tier 1 Emission Factor | Geese |  | Housing |  | TSP | 0.24 | kg AAP–1 a–1 |  |  | Takai et al. (1998)
3.B.1.b |  | Non-dairy cattle | Table_3-5 | Tier 1 Emission Factor | Non-dairy cattle (including young cattle, beef cattle and suckling cows) |  | Housing |  | PM10 | 0.27 | kg AAP–1 a–1 |  |  | Takai et al. (1998) |  | PM10
3.B.4.f |  | Mules and asses | Table_3-5 | Tier 1 Emission Factor | Mules and asses |  | Housing |  | TSP | 0.34 | kg AAP–1 a–1 |  |  | Takai et al. (1998)
3.B.1.b |  | Non-dairy cattle | Table_3-5 | Tier 1 Emission Factor | Non-dairy cattle (calves) |  | Housing |  | TSP | 0.34 | kg AAP–1 a–1 |  |  | Takai et al. (1998)
3.B.1.a |  | Dairy cattle | Table_3-5 | Tier 1 Emission Factor | Dairy cattle |  | Housing |  | PM2.5 | 0.41 | kg AAP–1 a–1 |  |  | Takai et al. (1998) |  | PM25
3.B.4.a |  | Buffalo | Table_3-5 | Tier 1 Emission Factor | Buffalo |  | Housing |  | PM2.5 | 0.44 | kg AAP–1 a–1 |  |  | Takai et al. (1998) |  | PM25
3.B.1.b |  | Non-dairy cattle | Table_3-5 | Tier 1 Emission Factor | Non-dairy cattle (including young cattle, beef cattle and suckling cows) |  | Housing |  | TSP | 0.59 | kg AAP–1 a–1 |  |  | Takai et al. (1998)
3.B.1.a |  | Dairy cattle | Table_3-5 | Tier 1 Emission Factor | Dairy cattle |  | Housing |  | PM10 | 0.63 | kg AAP–1 a–1 |  |  | Takai et al. (1998) |  | PM10
3.B.4.a |  | Buffalo | Table_3-5 | Tier 1 Emission Factor | Buffalo |  | Housing |  | PM10 | 0.67 | kg AAP–1 a–1 |  |  | Takai et al. (1998) |  | PM10
3.B.1.a |  | Dairy cattle | Table_3-5 | Tier 1 Emission Factor | Dairy cattle |  | Housing |  | TSP | 1.38 | kg AAP–1 a–1 |  |  | Takai et al. (1998)
3.B.4.a |  | Buffalo | Table_3-5 | Tier 1 Emission Factor | Buffalo |  | Housing |  | TSP | 1.45 | kg AAP–1 a–1 |  |  | Takai et al. (1998)
2.C.1 |  | Iron and steel production | Table_3-10 | Tier 2 emission factor | Blast furnace charging | NA |  |  | Cr | 3e-06 | g/Mg pig iron | 1.5E-06 | 6e-06 | Theloke et al. (2008)
2.C.1 |  | Iron and steel production | Table_3-10 | Tier 2 emission factor | Blast furnace charging | NA |  |  | Pb | 6e-06 | g/Mg pig iron produced | 3e-06 | 9e-06 | Theloke et al. (2008)
2.C.1 |  | Iron and steel production | Table_3-5 | Tier 2 emission factor | Sinter production | NA |  |  | Cr | 0.78 | g/Mg sinter produced | 0.4 | 2 | Theloke et al. (2008)
2.C.1 |  | Iron and steel production | Table_3-6 | Tier 2 emission factor | Sinter production | NA |  |  | Cr | 1.6 | g/Mg sinter produced | 1 | 3 | Theloke et al. (2008)
2.C.1 |  | Iron and steel production | Table_3-17 | Tier 2 emission factor | Basic oxygen furnace steel plant | NA |  |  | Pb | 1.8 | g/Mg steel produced | 1.2 | 3 | Theloke et al. (2008)
2.C.6 |  | Zinc production | Table_3-2 | Tier 2 emission factor | Primary zinc production | NA |  |  | Cd | 5 | g/Mg zinc | 2 | 8 | Theloke et al. (2008)
2.C.6 |  | Zinc production | Table_3-2 | Tier 2 emission factor | Primary zinc production | NA |  |  | Hg | 5 | g/Mg zinc | 2 | 8 | Theloke et al. (2008)
2.C.1 |  | Iron and steel production | Table_3-5 | Tier 2 emission factor | Sinter production | NA |  |  | Pb | 5.9 | g/Mg sinter produced | 3 | 9 | Theloke et al. (2008)
2.C.6 |  | Zinc production | Table_3-4 | Tier 2 emission factor | Secondary zinc production | NA |  |  | As | 5.9 | g/Mg zinc | 3 | 9 | Theloke et al. (2008)
2.C.1 |  | Iron and steel production | Table_3-13 | Tier 2 emission factor |  | NA |  |  | Ni | 10 | g/Mg steel produced | 8 | 15 | Theloke et al. (2008)
2.C.1 |  | Iron and steel production | Table_3-6 | Tier 2 emission factor | Sinter production | NA |  |  | Pb | 12 | g/Mg sinter produced | 6 | 18 | Theloke et al. (2008)
2.C.7.a |  | Copper production | Table_3-2 | Tier 2 emission factor | Primary copper production | NA |  |  | Cd | 15 | g/Mg copper | 12 | 23 | Theloke et al. (2008)
2.C.7.a |  | Copper production | Table_3-2 | Tier 2 emission factor | Primary copper production | NA |  |  | Ni | 19 | g/Mg copper | 12 | 29 | Theloke et al. (2008)
2.C.7.a |  | Copper production | Table_3-2 | Tier 2 emission factor | Primary copper production | NA |  |  | Cr | 21 | g/Mg copper | 15 | 29 | Theloke et al. (2008)
2.C.5 |  | Lead production | Table_3-4 | Tier 2 emission factor | Secondary lead production | NA |  |  | Cd | 15 | g/Mg lead | 20 | 40 | Theloke et al. (2008)
2.C.1 |  | Iron and steel production | Table_3-13 | Tier 2 emission factor |  | NA |  |  | As | 30 | g/Mg steel produced | 20 | 50 | Theloke et al. (2008)
2.C.6 |  | Zinc production | Table_3-4 | Tier 2 emission factor | Secondary zinc production | NA |  |  | Cd | 35 | g/Mg zinc | 20 | 50 | Theloke et al. (2008)
2.C.6 |  | Zinc production | Table_3-2 | Tier 2 emission factor | Primary zinc production | NA |  |  | Pb | 35 | g/Mg zinc | 10 | 70 | Theloke et al. (2008)
2.C.5 |  | Lead production | Table_3-4 | Tier 2 emission factor | Secondary lead production | NA |  |  | As | 47 | g/Mg lead | 30 | 70 | Theloke et al. (2008)
2.C.6 |  | Zinc production | Table_3-4 | Tier 2 emission factor | Secondary zinc production | NA |  |  | Pb | 65 | g/Mg zinc | 40 | 100 | Theloke et al. (2008)
2.C.5 |  | Lead production | Table_3-2 | Tier 2 emission factor | Primary lead production | NA |  |  | Pb | 150 | g/Mg lead | 100 | 200 | Theloke et al. (2008)
2.C.1 |  | Iron and steel production | Table_3-13 | Tier 2 emission factor |  | NA |  |  | Pb | 300 | g/Mg steel produced | 200 | 500 | Theloke et al. (2008)
2.C.5 |  | Lead production | Table_3-4 | Tier 2 emission factor | Secondary lead production | NA |  |  | Pb | 5800 | g/Mg lead | 2000 | 8000 | Theloke et al. (2008)
2.C.1 |  | Iron and steel production | Table_3-18 | Tier 2 emission factor | Electric furnace steel plant | NA |  |  | As | 0.0001 | g/Mg steel produced | 5e-05 | 0.00015 | Theloke et al. (2008)
2.C.1 |  | Iron and steel production | Table_3-8 | Tier 2 emission factor | Blast furnace charging | NA |  |  | Hg | 0.0001 | g/Mg pig iron produced | 7e-05 | 0.0002 | Theloke et al. (2008)
2.C.1 |  | Iron and steel production | Table_3-12 | Tier 2 emission factor | Blast furnace charging | NA |  |  | Hg | 0.000184 | g/Mg pig iron produced | 9.2E-05 | 0.000276 | Theloke et al. (2008)
2.C.1 |  | Iron and steel production | Table_3-11 | Tier 2 emission factor | Blast furnace charging | NA |  |  | Hg | 0.00019 | g/Mg pig iron produced | 9.5E-05 | 0.000285 | Theloke et al. (2008)
2.C.1 |  | Iron and steel production | Table_3-9 | Tier 2 emission factor | Blast furnace charging | NA |  |  | Hg | 0.00019 | g/Mg pig iron produced | 9.5E-05 | 0.000285 | Theloke et al. (2008)
2.C.1 |  | Iron and steel production | Table_3-16 | Tier 2 emission factor | Basic oxygen furnace steel plant | NA |  |  | Cd | 0.00025 | g/Mg steel produced | 0.0002 | 0.0003 | Theloke et al. (2008)
2.C.1 |  | Iron and steel production | Table_3-11 | Tier 2 emission factor | Blast furnace charging | NA |  |  | Cr | 0.00024 | g/Mg pig iron | 0.00012 | 0.00037 | Theloke et al. (2008)
2.C.1 |  | Iron and steel production | Table_3-7 | Tier 2 emission factor | Sinter production | NA |  |  | Ni | 0.00025 | g/Mg sinter produced | 0.00015 | 0.00045 | Theloke et al. (2008)
2.C.1 |  | Iron and steel production | Table_3-8 | Tier 2 emission factor | Blast furnace charging | NA |  |  | Cr | 0.0003 | g/Mg pig iron | 0.00015 | 0.0005 | Theloke et al. (2008)
2.C.1 |  | Iron and steel production | Table_3-12 | Tier 2 emission factor | Blast furnace charging | NA |  |  | Cr | 0.00036 | g/Mg pig iron | 0.00018 | 0.00054 | Theloke et al. (2008)
2.C.1 |  | Iron and steel production | Table_3-11 | Tier 2 emission factor | Blast furnace charging | NA |  |  | Pb | 0.000486 | g/Mg pig iron produced | 0.000243 | 0.000729 | Theloke et al. (2008)
2.C.1 |  | Iron and steel production | Table_3-9 | Tier 2 emission factor | Blast furnace charging | NA |  |  | As | 0.00057 | g/Mg pig iron produced | 0.000285 | 0.000855 | Theloke et al. (2008)
2.C.1 |  | Iron and steel production | Table_3-8 | Tier 2 emission factor | Blast furnace charging | NA |  |  | Pb | 0.0006 | g/Mg pig iron produced | 0.0003 | 0.0009 | Theloke et al. (2008)
2.C.1 |  | Iron and steel production | Table_3-16 | Tier 2 emission factor | Basic oxygen furnace steel plant | NA |  |  | Hg | 0.0006 | g/Mg steel produced | 0.0003 | 0.0009 | Theloke et al. (2008)
2.C.1 |  | Iron and steel production | Table_3-12 | Tier 2 emission factor | Blast furnace charging | NA |  |  | Pb | 0.00072 | g/Mg pig iron produced | 0.00036 | 0.00108 | Theloke et al. (2008)
2.C.1 |  | Iron and steel production | Table_3-4 | Tier 2 emission factor | Sinter production | NA |  |  | Cd | 0.0011 | g/Mg sinter produced | 0.0005 | 0.0015 | Theloke et al. (2008)
2.C.1 |  | Iron and steel production | Table_3-20 | Tier 2 emission factor | Electric furnace steel plant | NA |  |  | As | 0.001 | g/Mg steel produced | 0.0005 | 0.0015 | Theloke et al. (2008)
2.C.1 |  | Iron and steel production | Table_3-20 | Tier 2 emission factor | Electric furnace steel plant | NA |  |  | Hg | 0.0016 | g/Mg steel produced | 0.0012 | 0.0018 | Theloke et al. (2008)
2.C.1 |  | Iron and steel production | Table_3-7 | Tier 2 emission factor | Sinter production | NA |  |  | Cr | 0.0013 | g/Mg sinter produced | 0.0005 | 0.002 | Theloke et al. (2008)
2.C.1 |  | Iron and steel production | Table_3-16 | Tier 2 emission factor | Basic oxygen furnace steel plant | NA |  |  | Cr | 0.0013 | g/Mg steel produced | 0.0005 | 0.002 | Theloke et al. (2008)
2.C.1 |  | Iron and steel production | Table_3-18 | Tier 2 emission factor | Electric furnace steel plant | NA |  |  | Cr | 0.0013 | g/Mg steel produced | 0.0005 | 0.002 | Theloke et al. (2008)
2.C.1 |  | Iron and steel production | Table_3-16 | Tier 2 emission factor | Basic oxygen furnace steel plant | NA |  |  | As | 0.0015 | g/Mg steel produced | 0.001 | 0.002 | Theloke et al. (2008)
2.C.1 |  | Iron and steel production | Table_3-18 | Tier 2 emission factor | Electric furnace steel plant | NA |  |  | Cd | 0.0015 | g/Mg steel produced | 0.001 | 0.002 | Theloke et al. (2008)
2.C.1 |  | Iron and steel production | Table_3-14 | Tier 2 emission factor | Basic oxygen furnace steel plant | NA |  |  | Hg | 0.0014 | g/Mg steel produced | 0.0007 | 0.0021 | Theloke et al. (2008)
2.C.1 |  | Iron and steel production | Table_3-16 | Tier 2 emission factor | Basic oxygen furnace steel plant | NA |  |  | Ni | 0.0005 | g/Mg steel produced | 0.00025 | 0.0025 | Theloke et al. (2008)
2.C.1 |  | Iron and steel production | Table_3-17 | Tier 2 emission factor | Basic oxygen furnace steel plant | NA |  |  | Hg | 0.00184 | g/Mg steel produced | 0.00092 | 0.00276 | Theloke et al. (2008)
2.C.1 |  | Iron and steel production | Table_3-2 | Tier 2 emission factor | Sinter production | NA |  |  | Cd | 0.004 | g/Mg sinter produced | 0.002 | 0.005 | Theloke et al. (2008)
2.C.1 |  | Iron and steel production | Table_3-18 | Tier 2 emission factor | Electric furnace steel plant | NA |  |  | Ni | 0.005 | g/Mg steel produced | 0.0015 | 0.0075 | Theloke et al. (2008)
2.C.1 |  | Iron and steel production | Table_3-4 | Tier 2 emission factor | Sinter production | NA |  |  | As | 0.005 | g/Mg sinter produced | 0.0025 | 0.0075 | Theloke et al. (2008)
2.C.1 |  | Iron and steel production | Table_3-9 | Tier 2 emission factor | Blast furnace charging | NA |  |  | Cr | 0.0057 | g/Mg pig iron | 0.0029 | 0.0086 | Theloke et al. (2008)
2.C.1 |  | Iron and steel production | Table_3-5 | Tier 2 emission factor | Sinter production | NA |  |  | Cd | 0.0066 | g/Mg sinter produced | 0.003 | 0.009 | Theloke et al. (2008)
2.C.6 |  | Zinc production | Table_3-4 | Tier 2 emission factor | Secondary zinc production | NA |  |  | Hg | 0.006 | g/Mg zinc | 0.003 | 0.009 | Theloke et al. (2008)
2.C.1 |  | Iron and steel production | Table_3-5 | Tier 2 emission factor | Sinter production | NA |  |  | Hg | 0.006 | g/Mg sinter produced | 0.004 | 0.012 | Theloke et al. (2008)
2.C.1 |  | Iron and steel production | Table_3-19 | Tier 2 emission factor | Electric furnace steel plant | NA |  |  | As | 0.0081 | g/Mg steel produced | 0.004 | 0.012 | Theloke et al. (2008)
2.C.1 |  | Iron and steel production | Table_3-7 | Tier 2 emission factor | Sinter production | NA |  |  | Pb | 0.0099 | g/Mg sinter produced | 0.005 | 0.015 | Theloke et al. (2008)
2.C.1 |  | Iron and steel production | Table_3-9 | Tier 2 emission factor | Blast furnace charging | NA |  |  | Pb | 0.0114 | g/Mg pig iron produced | 0.0057 | 0.0171 | Theloke et al. (2008)
2.C.1 |  | Iron and steel production | Table_3-7 | Tier 2 emission factor | Sinter production | NA |  |  | Hg | 0.009 | g/Mg sinter produced | 0.006 | 0.018 | Theloke et al. (2008)
2.C.1 |  | Iron and steel production | Table_3-6 | Tier 2 emission factor | Sinter production | NA |  |  | Cd | 0.013 | g/Mg sinter produced | 0.006 | 0.018 | Theloke et al. (2008)
5.C.1.b.i |  | Industrial waste incineration | Table_3-1 | Tier 1 emission factor |  | NA |  | NA | As | 0.016 | g/Mg waste | 0.01 | 0.019 | Theloke et al. (2008)
2.C.1 |  | Iron and steel production | Table_3-20 | Tier 2 emission factor | Electric furnace steel plant | NA |  |  | Cr | 0.013 | g/Mg steel produced | 0.005 | 0.02 | Theloke et al. (2008)
2.C.1 |  | Iron and steel production | Table_3-15 | Tier 2 emission factor | Electric furnace steel plant | NA |  |  | As | 0.015 | g/Mg steel produced | 0.007 | 0.02 | Theloke et al. (2008)
2.C.1 |  | Iron and steel production | Table_3-20 | Tier 2 emission factor | Electric furnace steel plant | NA |  |  | Cd | 0.015 | g/Mg steel produced | 0.01 | 0.02 | Theloke et al. (2008)
2.C.1 |  | Iron and steel production | Table_3-16 | Tier 2 emission factor | Basic oxygen furnace steel plant | NA |  |  | Pb | 0.015 | g/Mg steel produced | 0.01 | 0.025 | Theloke et al. (2008)
2.C.1 |  | Iron and steel production | Table 3-3 | Tier 2 emission factor | Pellet production | NA |  |  | As | 0.018 | g/Mg pellet | 0.0089 | 0.027 | Theloke et al. (2008)
2.C.1 |  | Iron and steel production | Table_3-2 | Tier 2 emission factor | Sinter production | NA |  |  | As | 0.018 | g/Mg sinter produced | 0.0089 | 0.027 | Theloke et al. (2008)
2.C.1 |  | Iron and steel production | Table_3-18 | Tier 2 emission factor | Electric furnace steel plant | NA |  |  | Hg | 0.024 | g/Mg steel produced | 0.018 | 0.027 | Theloke et al. (2008)
2.C.1 |  | Iron and steel production | Table_3-18 | Tier 2 emission factor | Electric furnace steel plant | NA |  |  | Pb | 0.018 | g/Mg steel produced | 0.0075 | 0.03 | Theloke et al. (2008)
2.C.1 |  | Iron and steel production | Table_3-4 | Tier 2 emission factor | Sinter production | NA |  |  | Hg | 0.018 | g/Mg sinter produced | 0.012 | 0.036 | Theloke et al. (2008)
2.C.1 |  | Iron and steel production | Table_3-17 | Tier 2 emission factor | Basic oxygen furnace steel plant | NA |  |  | Cd | 0.03 | g/Mg steel produced | 0.024 | 0.036 | Theloke et al. (2008)
2.C.1 |  | Iron and steel production | Table_3-4 | Tier 2 emission factor | Sinter production | NA |  |  | Ni | 0.025 | g/Mg sinter produced | 0.015 | 0.045 | Theloke et al. (2008)
2.C.1 |  | Iron and steel production | Table_3-5 | Tier 2 emission factor | Sinter production | NA |  |  | As | 0.03 | g/Mg sinter produced | 0.015 | 0.045 | Theloke et al. (2008)
2.C.7.a |  | Copper production | Table_3-2 | Tier 2 emission factor | Primary copper production | NA |  |  | Hg | 0.031 | g/Mg copper | 0.021 | 0.052 | Theloke et al. (2008)
2.C.1 |  | Iron and steel production | Table_3-15 | Tier 2 emission factor | Electric furnace steel plant | NA |  |  | Hg | 0.05 | g/Mg steel produced | 0.038 | 0.057 | Theloke et al. (2008)
2.C.1 |  | Iron and steel production | Table_3-20 | Tier 2 emission factor | Electric furnace steel plant | NA |  |  | Ni | 0.05 | g/Mg steel produced | 0.015 | 0.075 | Theloke et al. (2008)
2.C.1 |  | Iron and steel production | Table_3-14 | Tier 2 emission factor | Basic oxygen furnace steel plant | NA |  |  | Cd | 0.067 | g/Mg steel produced | 0.053 | 0.08 | Theloke et al. (2008)
2.C.1 |  | Iron and steel production | Table_3-19 | Tier 2 emission factor | Electric furnace steel plant | NA |  |  | Hg | 0.076 | g/Mg steel produced | 0.057 | 0.086 | Theloke et al. (2008)
2.C.1 |  | Iron and steel production | Table_3-6 | Tier 2 emission factor | Sinter production | NA |  |  | As | 0.06 | g/Mg sinter produced | 0.03 | 0.09 | Theloke et al. (2008)
5.C.1.b.i |  | Industrial waste incineration | Table_3-1 | Tier 1 emission factor |  | NA |  | NA | Cd | 0.1 | g/Mg waste | 0.048 | 0.15 | Theloke et al. (2008)
2.C.1 |  | Iron and steel production | Table_3-2 | Tier 2 emission factor | Sinter production | NA |  |  | Ni | 0.09 | g/Mg sinter produced | 0.05 | 0.16 | Theloke et al. (2008)
2.C.1 |  | Iron and steel production | Table_3-19 | Tier 2 emission factor | Electric furnace steel plant | NA |  |  | Cd | 0.122 | g/Mg steel produced | 0.081 | 0.16 | Theloke et al. (2008)
2.C.7.a |  | Copper production | Table_3-3 | Tier 2 emission factor | Secondary copper production | NA |  |  | Ni | 0.13 | g/Mg copper | 0.057 | 0.17 | Theloke et al. (2008)
5.C.1.b.i |  | Industrial waste incineration | Table_3-1 | Tier 1 emission factor |  | NA |  | NA | Ni | 0.14 | g/Mg waste | 0.048 | 0.19 | Theloke et al. (2008)
2.C.1 |  | Iron and steel production | Table_3-4 | Tier 2 emission factor | Sinter production | NA |  |  | Cr | 0.13 | g/Mg sinter produced | 0.05 | 0.2 | Theloke et al. (2008)
2.C.1 |  | Iron and steel production | Table_3-19 | Tier 2 emission factor | Electric furnace steel plant | NA |  |  | Cr | 0.105 | g/Mg steel produced | 0.05 | 0.2 | Theloke et al. (2008)
2.C.5 |  | Lead production | Table_3-2 | Tier 2 emission factor | Primary lead production | NA |  |  | As | 0.18 | g/Mg lead | 0.12 | 0.24 | Theloke et al. (2008)
2.C.1 |  | Iron and steel production | Table_3-17 | Tier 2 emission factor | Basic oxygen furnace steel plant | NA |  |  | As | 0.18 | g/Mg steel produced | 0.12 | 0.24 | Theloke et al. (2008)
2.C.1 |  | Iron and steel production | Table_3-5 | Tier 2 emission factor | Sinter production | NA |  |  | Ni | 0.15 | g/Mg sinter produced | 0.09 | 0.27 | Theloke et al. (2008)
2.C.1 |  | Iron and steel production | Table_3-15 | Tier 2 emission factor | Electric furnace steel plant | NA |  |  | Cd | 0.2 | g/Mg steel produced | 0.15 | 0.29 | Theloke et al. (2008)
2.C.1 |  | Iron and steel production | Table_3-17 | Tier 2 emission factor | Basic oxygen furnace steel plant | NA |  |  | Ni | 0.06 | g/Mg steel produced | 0.03 | 0.3 | Theloke et al. (2008)
2.C.1 |  | Iron and steel production | Table_3-20 | Tier 2 emission factor | Electric furnace steel plant | NA |  |  | Pb | 0.18 | g/Mg steel produced | 0.075 | 0.3 | Theloke et al. (2008)
2.C.1 |  | Iron and steel production | Table_3-17 | Tier 2 emission factor | Basic oxygen furnace steel plant | NA |  |  | Cr | 0.156 | g/Mg steel produced | 0.1 | 0.4 | Theloke et al. (2008)
2.C.1 |  | Iron and steel production | Table_3-14 | Tier 2 emission factor | Basic oxygen furnace steel plant | NA |  |  | As | 0.4 | g/Mg steel produced | 0.27 | 0.53 | Theloke et al. (2008)
2.C.1 |  | Iron and steel production | Table_3-6 | Tier 2 emission factor | Sinter production | NA |  |  | Ni | 0.3 | g/Mg sinter produced | 0.18 | 0.54 | Theloke et al. (2008)
2.C.1 |  | Iron and steel production | Table_3-19 | Tier 2 emission factor | Electric furnace steel plant | NA |  |  | Ni | 0.405 | g/Mg steel produced | 0.12 | 0.6 | Theloke et al. (2008)
2.C.1 |  | Iron and steel production | Table_3-14 | Tier 2 emission factor | Basic oxygen furnace steel plant | NA |  |  | Ni | 0.13 | g/Mg steel produced | 0.067 | 0.67 | Theloke et al. (2008)
2.C.7.a |  | Copper production | Table_3-6 | Tier 2 abatement efficiency |  | NA | Dry ESP |  | Hg | 0.05 |  | 0 | 0.68 | Theloke et al. (2008)
2.C.5 |  | Lead production | Table_3-8 | Tier 2 abatement efficiency |  | NA | Dry ESP |  | Hg | 0.05 |  | 0 | 0.68 | Theloke et al. (2008)
2.C.6 |  | Zinc production | Table_3-8 | Tier 2 abatement efficiency |  | NA | Dry ESP |  | Hg | 0.05 |  | 0 | 0.68 | Theloke et al. (2008)
2.C.7.a |  | Copper production | Table_3-6 | Tier 2 abatement efficiency |  | NA | State of the art fabric filter |  | Hg | 0.1 |  | 0 | 0.7 | Theloke et al. (2008)
2.C.5 |  | Lead production | Table_3-8 | Tier 2 abatement efficiency |  | NA | State of the art fabric filter |  | Hg | 0.1 |  | 0 | 0.7 | Theloke et al. (2008)
2.C.6 |  | Zinc production | Table_3-8 | Tier 2 abatement efficiency |  | NA | State of the art fabric filter |  | Hg | 0.1 |  | 0 | 0.7 | Theloke et al. (2008)
2.C.7.a |  | Copper production | Table_3-6 | Tier 2 abatement efficiency |  | NA | State of the art fabric filter |  | PCDD/F | 0.1 |  | 0 | 0.7 | Theloke et al. (2008)
2.C.5 |  | Lead production | Table_3-8 | Tier 2 abatement efficiency |  | NA | State of the art fabric filter |  | PCDD/F | 0.1 |  | 0 | 0.7 | Theloke et al. (2008)
2.C.6 |  | Zinc production | Table_3-8 | Tier 2 abatement efficiency |  | NA | State of the art fabric filter |  | PCDD/F | 0.1 |  | 0 | 0.7 | Theloke et al. (2008)
2.C.5 |  | Lead production | Table_3-8 | Tier 2 abatement efficiency |  | NA | Virgin activated carbon injection (SIC)+FF+FGD |  | PCB | 0.12 |  | 0 | 0.71 | Theloke et al. (2008)
2.C.7.a |  | Copper production | Table_3-6 | Tier 2 abatement efficiency |  | NA | Dry ESP |  | As | 0.847 |  | 0.54 | 0.95 | Theloke et al. (2008)
2.C.5 |  | Lead production | Table_3-8 | Tier 2 abatement efficiency |  | NA | Dry ESP |  | As | 0.847 |  | 0.54 | 0.95 | Theloke et al. (2008)
2.C.6 |  | Zinc production | Table_3-8 | Tier 2 abatement efficiency |  | NA | Dry ESP |  | As | 0.847 |  | 0.54 | 0.95 | Theloke et al. (2008)
2.C.7.a |  | Copper production | Table_3-6 | Tier 2 abatement efficiency |  | NA | Dry ESP |  | Cd | 0.847 |  | 0.54 | 0.95 | Theloke et al. (2008)
2.C.5 |  | Lead production | Table_3-8 | Tier 2 abatement efficiency |  | NA | Dry ESP |  | Cd | 0.847 |  | 0.54 | 0.95 | Theloke et al. (2008)
2.C.6 |  | Zinc production | Table_3-8 | Tier 2 abatement efficiency |  | NA | Dry ESP |  | Cd | 0.847 |  | 0.54 | 0.95 | Theloke et al. (2008)
2.C.7.a |  | Copper production | Table_3-6 | Tier 2 abatement efficiency |  | NA | Dry ESP |  | Ni | 0.847 |  | 0.54 | 0.95 | Theloke et al. (2008)
2.C.5 |  | Lead production | Table_3-8 | Tier 2 abatement efficiency |  | NA | Dry ESP |  | Ni | 0.847 |  | 0.54 | 0.95 | Theloke et al. (2008)
2.C.6 |  | Zinc production | Table_3-8 | Tier 2 abatement efficiency |  | NA | Dry ESP |  | Ni | 0.847 |  | 0.54 | 0.95 | Theloke et al. (2008)
2.C.7.a |  | Copper production | Table_3-6 | Tier 2 abatement efficiency |  | NA | Dry ESP |  | Pb | 0.847 |  | 0.54 | 0.95 | Theloke et al. (2008)
2.C.5 |  | Lead production | Table_3-8 | Tier 2 abatement efficiency |  | NA | Dry ESP |  | Pb | 0.847 |  | 0.54 | 0.95 | Theloke et al. (2008)
2.C.6 |  | Zinc production | Table_3-8 | Tier 2 abatement efficiency |  | NA | Dry ESP |  | Pb | 0.847 |  | 0.54 | 0.95 | Theloke et al. (2008)
2.C.5 |  | Lead production | Table_3-8 | Tier 2 abatement efficiency |  | NA | Virgin activated carbon injection (SIC)+FF+FGD |  | Hg | 0.9 |  | 0.7 | 0.97 | Theloke et al. (2008)
2.C.5 |  | Lead production | Table_3-8 | Tier 2 abatement efficiency |  | NA | Virgin activated carbon injection (SIC)+FF+FGD |  | PCDD/F | 0.9 |  | 0.7 | 0.97 | Theloke et al. (2008)
2.C.7.a |  | Copper production | Table_3-6 | Tier 2 abatement efficiency |  | NA | State of the art fabric filter |  | As | 0.9999 |  | 0.9997 | 0.99997 | Theloke et al. (2008)
2.C.5 |  | Lead production | Table_3-8 | Tier 2 abatement efficiency |  | NA | State of the art fabric filter |  | As | 0.9999 |  | 0.9997 | 0.99997 | Theloke et al. (2008)
2.C.6 |  | Zinc production | Table_3-8 | Tier 2 abatement efficiency |  | NA | State of the art fabric filter |  | As | 0.9999 |  | 0.9997 | 0.99997 | Theloke et al. (2008)
2.C.5 |  | Lead production | Table_3-8 | Tier 2 abatement efficiency |  | NA | Virgin activated carbon injection (SIC)+FF+FGD |  | As | 0.9999 |  | 0.9997 | 0.99997 | Theloke et al. (2008)
2.C.7.a |  | Copper production | Table_3-6 | Tier 2 abatement efficiency |  | NA | State of the art fabric filter |  | Cd | 0.9999 |  | 0.9997 | 0.99997 | Theloke et al. (2008)
2.C.5 |  | Lead production | Table_3-8 | Tier 2 abatement efficiency |  | NA | State of the art fabric filter |  | Cd | 0.9999 |  | 0.9997 | 0.99997 | Theloke et al. (2008)
2.C.6 |  | Zinc production | Table_3-8 | Tier 2 abatement efficiency |  | NA | State of the art fabric filter |  | Cd | 0.9999 |  | 0.9997 | 0.99997 | Theloke et al. (2008)
2.C.5 |  | Lead production | Table_3-8 | Tier 2 abatement efficiency |  | NA | Virgin activated carbon injection (SIC)+FF+FGD |  | Cd | 0.9999 |  | 0.9997 | 0.99997 | Theloke et al. (2008)
2.C.7.a |  | Copper production | Table_3-6 | Tier 2 abatement efficiency |  | NA | State of the art fabric filter |  | Ni | 0.9999 |  | 0.9997 | 0.99997 | Theloke et al. (2008)
2.C.5 |  | Lead production | Table_3-8 | Tier 2 abatement efficiency |  | NA | State of the art fabric filter |  | Ni | 0.9999 |  | 0.9997 | 0.99997 | Theloke et al. (2008)
2.C.6 |  | Zinc production | Table_3-8 | Tier 2 abatement efficiency |  | NA | State of the art fabric filter |  | Ni | 0.9999 |  | 0.9997 | 0.99997 | Theloke et al. (2008)
2.C.5 |  | Lead production | Table_3-8 | Tier 2 abatement efficiency |  | NA | Virgin activated carbon injection (SIC)+FF+FGD |  | Ni | 0.9999 |  | 0.9997 | 0.99997 | Theloke et al. (2008)
2.C.7.a |  | Copper production | Table_3-6 | Tier 2 abatement efficiency |  | NA | State of the art fabric filter |  | Pb | 0.9999 |  | 0.9997 | 0.99997 | Theloke et al. (2008)
2.C.5 |  | Lead production | Table_3-8 | Tier 2 abatement efficiency |  | NA | State of the art fabric filter |  | Pb | 0.9999 |  | 0.9997 | 0.99997 | Theloke et al. (2008)
2.C.6 |  | Zinc production | Table_3-8 | Tier 2 abatement efficiency |  | NA | State of the art fabric filter |  | Pb | 0.9999 |  | 0.9997 | 0.99997 | Theloke et al. (2008)
2.C.5 |  | Lead production | Table_3-8 | Tier 2 abatement efficiency |  | NA | Virgin activated carbon injection (SIC)+FF+FGD |  | Pb | 0.9999 |  | 0.9997 | 0.99997 | Theloke et al. (2008)
2.C.1 |  | Iron and steel production | Table_3-15 | Tier 2 emission factor | Electric furnace steel plant | NA |  |  | Ni | 0.7 | g/Mg steel produced | 0.2 | 1.1 | Theloke et al. (2008)
2.C.5 |  | Lead production | Table_3-2 | Tier 2 emission factor | Primary lead production | NA |  |  | Cd | 0.8 | g/Mg lead | 0.6 | 1.2 | Theloke et al. (2008)
2.C.5 |  | Lead production | Table_3-2 | Tier 2 emission factor | Primary lead production | NA |  |  | Hg | 1 | g/Mg lead | 0.8 | 1.2 | Theloke et al. (2008)
2.C.1 |  | Iron and steel production | Table_3-11 | Tier 2 emission factor | Blast furnace charging | NA |  |  | Cd | 8.1e-07 | g/Mg pig iron produced | 4.05E-07 | 1.22E-06 | Theloke et al. (2008)
2.C.1 |  | Iron and steel production | Table_3-4 | Tier 2 emission factor | Sinter production | NA |  |  | Pb | 0.99 | g/Mg sinter produced | 0.5 | 1.5 | Theloke et al. (2008)
2.C.1 |  | Iron and steel production | Table_3-13 | Tier 2 emission factor |  | NA |  |  | Cd | 0.8 | g/Mg steel produced | 0.5 | 1.5 | Theloke et al. (2008)
2.C.1 |  | Iron and steel production | Table_3-7 | Tier 2 emission factor | Sinter production | NA |  |  | Cd | 1.1e-05 | g/Mg sinter produced | 5e-06 | 1.5E-05 | Theloke et al. (2008)
2.C.1 |  | Iron and steel production | Table_3-10 | Tier 2 emission factor | Blast furnace charging | NA |  |  | Cd | 1e-08 | g/Mg pig iron produced | 5e-09 | 1.5E-08 | Theloke et al. (2008)
2.C.1 |  | Iron and steel production | Table_3-12 | Tier 2 emission factor | Blast furnace charging | NA |  |  | Cd | 1.2e-06 | g/Mg pig iron produced | 6e-07 | 1.8E-06 | Theloke et al. (2008)
5.C.1.b.i |  | Industrial waste incineration | Table_3-1 | Tier 1 emission factor |  | NA |  | NA | Pb | 1.3 | g/Mg waste | 0.48 | 1.9 | Theloke et al. (2008)
2.C.1 |  | Iron and steel production | Table_3-19 | Tier 2 emission factor | Electric furnace steel plant | NA |  |  | Pb | 1.5 | g/Mg steel produced | 0.6 | 2.4 | Theloke et al. (2008)
2.C.1 |  | Iron and steel production | Table_3-9 | Tier 2 emission factor | Blast furnace charging | NA |  |  | Cd | 1.9e-05 | g/Mg pig iron produced | 9.5E-06 | 2.85E-05 | Theloke et al. (2008)
2.C.1 |  | Iron and steel production | Table_3-14 | Tier 2 emission factor | Basic oxygen furnace steel plant | NA |  |  | Cr | 2.3 | g/Mg steel produced | 1.5 | 3.1 | Theloke et al. (2008)
2.C.1 |  | Iron and steel production | Table_3-11 | Tier 2 emission factor | Blast furnace charging | NA |  |  | As | 2.43e-05 | g/Mg pig iron produced | 1.22E-05 | 3.65E-05 | Theloke et al. (2008)
2.C.1 |  | Iron and steel production | Table_3-13 | Tier 2 emission factor |  | NA |  |  | Cr | 2.3 | g/Mg steel produced | 1.5 | 3.8 | Theloke et al. (2008)
2.C.1 |  | Iron and steel production | Table_3-15 | Tier 2 emission factor | Electric furnace steel plant | NA |  |  | Pb | 2.6 | g/Mg steel produced | 1.1 | 4.4 | Theloke et al. (2008)
2.C.1 |  | Iron and steel production | Table_3-10 | Tier 2 emission factor | Blast furnace charging | NA |  |  | As | 3e-07 | g/Mg pig iron produced | 1.5E-07 | 4.5E-07 | Theloke et al. (2008)
2.C.7.a |  | Copper production | Table_3-3 | Tier 2 emission factor | Secondary copper production | NA |  |  | Cd | 2.3 | g/Mg copper | 1.1 | 4.6 | Theloke et al. (2008)
2.C.1 |  | Iron and steel production | Table_3-2 | Tier 2 emission factor | Sinter production | NA |  |  | Pb | 3.5 | g/Mg sinter produced | 1.8 | 5.4 | Theloke et al. (2008)
2.C.1 |  | Iron and steel production | Table_3-12 | Tier 2 emission factor | Blast furnace charging | NA |  |  | As | 3.6e-05 | g/Mg pig iron produced | 1.8E-05 | 5.4E-05 | Theloke et al. (2008)
2.C.1 |  | Iron and steel production | Table_3-14 | Tier 2 emission factor | Basic oxygen furnace steel plant | NA |  |  | Pb | 4 | g/Mg steel produced | 2.7 | 6.7 | Theloke et al. (2008)
2.C.1 |  | Iron and steel production | Table_3-7 | Tier 2 emission factor | Sinter production | NA |  |  | As | 5e-05 | g/Mg sinter produced | 2.5E-05 | 7.5E-05 | Theloke et al. (2008)
2.B.10.a |  | Chemical industry: Other | Table_3-32 | Tier 2 emission factor | mercury cell | NA |  |  | Hg | 4.8 | g/Mg | 1.9 | 7.7 | Theloke et al. (2008)
2.C.1 |  | Iron and steel production | Table_3-10 | Tier 2 emission factor | Blast furnace charging | NA |  |  | Hg | 5.6e-05 | g/Mg pig iron produced | 2.8E-05 | 8.4E-05 | Theloke et al. (2008)
2.C.5 |  | Lead production | Table_3-3 | Tier 2 emission factor | Primary lead production | NA |  | EU-28 | Hg | 0.3 | g/Mg lead | 0.2 | 0.4 | Theloke et al. (2008) applied on Pb
2.C.6 |  | Zinc production | Table_3-5 | Tier 2 emission factor | Secondary zinc production | NA |  | EU-28 | Hg | 0.0015 | g/Mg zinc | 0.0009 | 0.0019 | Theloke et al. (2008) applied on Zn
2.C.6 |  | Zinc production | Table_3-3 | Tier 2 emission factor | Primary zinc production | NA |  | EU-28 | Hg | 0.6 | g/Mg zinc | 0.1 | 1.5 | Theloke et al. (2008) applied on Zn
1.A.4.c.i |  | Agriculture / forestry / fishing: Stationary | Table_3-23 | Tier 2 emission factor | Advanced coal combustion techniques <1MWth - Automatic Boiler | Coal Fuels |  | NA | Cr | 6 | mg/GJ | 2 | 18 | Thistlethwaite (2001)
1.A.4.a.i | Buildings | Commercial / institutional: stationary | Table_3-23 | Tier 2 emission factor | Advanced coal combustion techniques <1MWth - Automatic Boiler | Coal Fuels |  | NA | Cr | 6 | mg/GJ | 2 | 18 | Thistlethwaite (2001) | coal
1.A.5.a | Buildings | Other, stationary (including military) | Table_3-23 | Tier 2 emission factor | Advanced coal combustion techniques <1MWth - Automatic Boiler | Coal Fuels |  | NA | Cr | 6 | mg/GJ | 2 | 18 | Thistlethwaite (2001) | coal
1.A.4.c.i |  | Agriculture / forestry / fishing: Stationary | Table_3-23 | Tier 2 emission factor | Advanced coal combustion techniques <1MWth - Automatic Boiler | Coal Fuels |  | NA | Hg | 16 | mg/GJ | 8 | 32 | Thistlethwaite (2001)
1.A.4.a.i | Buildings | Commercial / institutional: stationary | Table_3-23 | Tier 2 emission factor | Advanced coal combustion techniques <1MWth - Automatic Boiler | Coal Fuels |  | NA | Hg | 16 | mg/GJ | 8 | 32 | Thistlethwaite (2001) | coal
1.A.5.a | Buildings | Other, stationary (including military) | Table_3-23 | Tier 2 emission factor | Advanced coal combustion techniques <1MWth - Automatic Boiler | Coal Fuels |  | NA | Hg | 16 | mg/GJ | 8 | 32 | Thistlethwaite (2001) | coal
1.A.4.c.i |  | Agriculture / forestry / fishing: Stationary | Table_3-23 | Tier 2 emission factor | Advanced coal combustion techniques <1MWth - Automatic Boiler | Coal Fuels |  | NA | Se | 17 | mg/GJ | 1.7 | 34 | Thistlethwaite (2001)
1.A.4.a.i | Buildings | Commercial / institutional: stationary | Table_3-23 | Tier 2 emission factor | Advanced coal combustion techniques <1MWth - Automatic Boiler | Coal Fuels |  | NA | Se | 17 | mg/GJ | 1.7 | 34 | Thistlethwaite (2001) | coal
1.A.5.a | Buildings | Other, stationary (including military) | Table_3-23 | Tier 2 emission factor | Advanced coal combustion techniques <1MWth - Automatic Boiler | Coal Fuels |  | NA | Se | 17 | mg/GJ | 1.7 | 34 | Thistlethwaite (2001) | coal
1.A.4.c.i |  | Agriculture / forestry / fishing: Stationary | Table_3-23 | Tier 2 emission factor | Advanced coal combustion techniques <1MWth - Automatic Boiler | Coal Fuels |  | NA | Ni | 37 | mg/GJ | 3.7 | 74 | Thistlethwaite (2001)
1.A.4.a.i | Buildings | Commercial / institutional: stationary | Table_3-23 | Tier 2 emission factor | Advanced coal combustion techniques <1MWth - Automatic Boiler | Coal Fuels |  | NA | Ni | 37 | mg/GJ | 3.7 | 74 | Thistlethwaite (2001) | coal
1.A.5.a | Buildings | Other, stationary (including military) | Table_3-23 | Tier 2 emission factor | Advanced coal combustion techniques <1MWth - Automatic Boiler | Coal Fuels |  | NA | Ni | 37 | mg/GJ | 3.7 | 74 | Thistlethwaite (2001) | coal
1.A.4.c.i |  | Agriculture / forestry / fishing: Stationary | Table_3-23 | Tier 2 emission factor | Advanced coal combustion techniques <1MWth - Automatic Boiler | Coal Fuels |  | NA | As | 46 | mg/GJ | 4.6 | 92 | Thistlethwaite (2001)
1.A.4.a.i | Buildings | Commercial / institutional: stationary | Table_3-23 | Tier 2 emission factor | Advanced coal combustion techniques <1MWth - Automatic Boiler | Coal Fuels |  | NA | As | 46 | mg/GJ | 4.6 | 92 | Thistlethwaite (2001) | coal
1.A.5.a | Buildings | Other, stationary (including military) | Table_3-23 | Tier 2 emission factor | Advanced coal combustion techniques <1MWth - Automatic Boiler | Coal Fuels |  | NA | As | 46 | mg/GJ | 4.6 | 92 | Thistlethwaite (2001) | coal
1.A.4.c.i |  | Agriculture / forestry / fishing: Stationary | Table_3-23 | Tier 2 emission factor | Advanced coal combustion techniques <1MWth - Automatic Boiler | Coal Fuels |  | NA | TSP | 82 | g/GJ | 41 | 164 | Thistlethwaite (2001)
1.A.4.a.i | Buildings | Commercial / institutional: stationary | Table_3-23 | Tier 2 emission factor | Advanced coal combustion techniques <1MWth - Automatic Boiler | Coal Fuels |  | NA | TSP | 82 | g/GJ | 41 | 164 | Thistlethwaite (2001) | coal
1.A.5.a | Buildings | Other, stationary (including military) | Table_3-23 | Tier 2 emission factor | Advanced coal combustion techniques <1MWth - Automatic Boiler | Coal Fuels |  | NA | TSP | 82 | g/GJ | 41 | 164 | Thistlethwaite (2001) | coal
1.A.4.c.i |  | Agriculture / forestry / fishing: Stationary | Table_3-23 | Tier 2 emission factor | Advanced coal combustion techniques <1MWth - Automatic Boiler | Coal Fuels |  | NA | Pb | 167 | mg/GJ | 83 | 335 | Thistlethwaite (2001)
1.A.4.a.i | Buildings | Commercial / institutional: stationary | Table_3-23 | Tier 2 emission factor | Advanced coal combustion techniques <1MWth - Automatic Boiler | Coal Fuels |  | NA | Pb | 167 | mg/GJ | 83 | 335 | Thistlethwaite (2001) | coal
1.A.5.a | Buildings | Other, stationary (including military) | Table_3-23 | Tier 2 emission factor | Advanced coal combustion techniques <1MWth - Automatic Boiler | Coal Fuels |  | NA | Pb | 167 | mg/GJ | 83 | 335 | Thistlethwaite (2001) | coal
1.A.4.c.i |  | Agriculture / forestry / fishing: Stationary | Table_3-23 | Tier 2 emission factor | Advanced coal combustion techniques <1MWth - Automatic Boiler | Coal Fuels |  | NA | Cu | 192 | mg/GJ | 19.2 | 400 | Thistlethwaite (2001)
1.A.4.a.i | Buildings | Commercial / institutional: stationary | Table_3-23 | Tier 2 emission factor | Advanced coal combustion techniques <1MWth - Automatic Boiler | Coal Fuels |  | NA | Cu | 192 | mg/GJ | 19.2 | 400 | Thistlethwaite (2001) | coal
1.A.5.a | Buildings | Other, stationary (including military) | Table_3-23 | Tier 2 emission factor | Advanced coal combustion techniques <1MWth - Automatic Boiler | Coal Fuels |  | NA | Cu | 192 | mg/GJ | 19.2 | 400 | Thistlethwaite (2001) | coal
1.A.4.c.i |  | Agriculture / forestry / fishing: Stationary | Table_3-23 | Tier 2 emission factor | Advanced coal combustion techniques <1MWth - Automatic Boiler | Coal Fuels |  | NA | Zn | 201 | mg/GJ | 50 | 500 | Thistlethwaite (2001)
1.A.4.a.i | Buildings | Commercial / institutional: stationary | Table_3-23 | Tier 2 emission factor | Advanced coal combustion techniques <1MWth - Automatic Boiler | Coal Fuels |  | NA | Zn | 201 | mg/GJ | 50 | 500 | Thistlethwaite (2001) | coal
1.A.5.a | Buildings | Other, stationary (including military) | Table_3-23 | Tier 2 emission factor | Advanced coal combustion techniques <1MWth - Automatic Boiler | Coal Fuels |  | NA | Zn | 201 | mg/GJ | 50 | 500 | Thistlethwaite (2001) | coal
1.A.4.c.i |  | Agriculture / forestry / fishing: Stationary | Table_3-23 | Tier 2 emission factor | Advanced coal combustion techniques <1MWth - Automatic Boiler | Coal Fuels |  | NA | CO | 350 | g/GJ | 175 | 700 | Thistlethwaite (2001) |  | CO
1.A.4.a.i | Buildings | Commercial / institutional: stationary | Table_3-23 | Tier 2 emission factor | Advanced coal combustion techniques <1MWth - Automatic Boiler | Coal Fuels |  | NA | CO | 350 | g/GJ | 175 | 700 | Thistlethwaite (2001) | coal | CO
1.A.5.a | Buildings | Other, stationary (including military) | Table_3-23 | Tier 2 emission factor | Advanced coal combustion techniques <1MWth - Automatic Boiler | Coal Fuels |  | NA | CO | 350 | g/GJ | 175 | 700 | Thistlethwaite (2001) | coal | CO
1.A.4.c.i |  | Agriculture / forestry / fishing: Stationary | Table_3-23 | Tier 2 emission factor | Advanced coal combustion techniques <1MWth - Automatic Boiler | Coal Fuels |  | NA | Benzo(a)pyrene | 0.079 | mg/GJ | 0.008 | 0.8 | Thistlethwaite (2001)
1.A.4.a.i | Buildings | Commercial / institutional: stationary | Table_3-23 | Tier 2 emission factor | Advanced coal combustion techniques <1MWth - Automatic Boiler | Coal Fuels |  | NA | Benzo(a)pyrene | 0.079 | mg/GJ | 0.008 | 0.8 | Thistlethwaite (2001) | coal
1.A.5.a | Buildings | Other, stationary (including military) | Table_3-23 | Tier 2 emission factor | Advanced coal combustion techniques <1MWth - Automatic Boiler | Coal Fuels |  | NA | Benzo(a)pyrene | 0.079 | mg/GJ | 0.008 | 0.8 | Thistlethwaite (2001) | coal
1.A.4.c.i |  | Agriculture / forestry / fishing: Stationary | Table_3-23 | Tier 2 emission factor | Advanced coal combustion techniques <1MWth - Automatic Boiler | Coal Fuels |  | NA | Cd | 1 | mg/GJ | 0.5 | 1.5 | Thistlethwaite (2001)
1.A.4.a.i | Buildings | Commercial / institutional: stationary | Table_3-23 | Tier 2 emission factor | Advanced coal combustion techniques <1MWth - Automatic Boiler | Coal Fuels |  | NA | Cd | 1 | mg/GJ | 0.5 | 1.5 | Thistlethwaite (2001) | coal
1.A.5.a | Buildings | Other, stationary (including military) | Table_3-23 | Tier 2 emission factor | Advanced coal combustion techniques <1MWth - Automatic Boiler | Coal Fuels |  | NA | Cd | 1 | mg/GJ | 0.5 | 1.5 | Thistlethwaite (2001) | coal
1.A.4.c.i |  | Agriculture / forestry / fishing: Stationary | Table_3-23 | Tier 2 emission factor | Advanced coal combustion techniques <1MWth - Automatic Boiler | Coal Fuels |  | NA | Benzo(b)fluoranthene | 1.244 | mg/GJ | 0.12 | 12.4 | Thistlethwaite (2001)
1.A.4.a.i | Buildings | Commercial / institutional: stationary | Table_3-23 | Tier 2 emission factor | Advanced coal combustion techniques <1MWth - Automatic Boiler | Coal Fuels |  | NA | Benzo(b)fluoranthene | 1.244 | mg/GJ | 0.12 | 12.4 | Thistlethwaite (2001) | coal
1.A.5.a | Buildings | Other, stationary (including military) | Table_3-23 | Tier 2 emission factor | Advanced coal combustion techniques <1MWth - Automatic Boiler | Coal Fuels |  | NA | Benzo(b)fluoranthene | 1.244 | mg/GJ | 0.12 | 12.4 | Thistlethwaite (2001) | coal
1.A.4.c.i |  | Agriculture / forestry / fishing: Stationary | Table_3-23 | Tier 2 emission factor | Advanced coal combustion techniques <1MWth - Automatic Boiler | Coal Fuels |  | NA | Indeno(1,2,3-cd)pyrene | 0.617 | mg/GJ | 0.06 | 6.2 | Thistlethwaite (2001)
1.A.4.a.i | Buildings | Commercial / institutional: stationary | Table_3-23 | Tier 2 emission factor | Advanced coal combustion techniques <1MWth - Automatic Boiler | Coal Fuels |  | NA | Indeno(1,2,3-cd)pyrene | 0.617 | mg/GJ | 0.06 | 6.2 | Thistlethwaite (2001) | coal
1.A.5.a | Buildings | Other, stationary (including military) | Table_3-23 | Tier 2 emission factor | Advanced coal combustion techniques <1MWth - Automatic Boiler | Coal Fuels |  | NA | Indeno(1,2,3-cd)pyrene | 0.617 | mg/GJ | 0.06 | 6.2 | Thistlethwaite (2001) | coal
1.A.4.c.i |  | Agriculture / forestry / fishing: Stationary | Table_3-23 | Tier 2 emission factor | Advanced coal combustion techniques <1MWth - Automatic Boiler | Coal Fuels |  | NA | Benzo(k)fluoranthene | 0.845 | mg/GJ | 0.08 | 8.5 | Thistlethwaite (2001)
1.A.4.a.i | Buildings | Commercial / institutional: stationary | Table_3-23 | Tier 2 emission factor | Advanced coal combustion techniques <1MWth - Automatic Boiler | Coal Fuels |  | NA | Benzo(k)fluoranthene | 0.845 | mg/GJ | 0.08 | 8.5 | Thistlethwaite (2001) | coal
1.A.5.a | Buildings | Other, stationary (including military) | Table_3-23 | Tier 2 emission factor | Advanced coal combustion techniques <1MWth - Automatic Boiler | Coal Fuels |  | NA | Benzo(k)fluoranthene | 0.845 | mg/GJ | 0.08 | 8.5 | Thistlethwaite (2001) | coal
1.A.3.b.v |  | Road transport, gasoline evaporation | Table_3-3a | Tier 1 emission factor | Passenger cars | Gasoline |  | Daily temperature range 0-15ºC | NMVOC | 5.7 | g/vehicle/day | 3.9 | 8 | Tier 2 methodology using typical fleet distributions |  | VOC
1.A.3.b.v |  | Road transport, gasoline evaporation | Table_3-2a | Tier 1 emission factor | Passenger cars | Gasoline |  | Daily temperature range 10-25ºC | NMVOC | 7.8 | g/vehicle/day | 5.4 | 10.9 | Tier 2 methodology using typical fleet distributions |  | VOC
1.A.3.b.v |  | Road transport, gasoline evaporation | Table_3-3b | Tier 1 emission factor | Gasoline LDVs | Gasoline |  | Daily temperature range 0-15ºC | NMVOC | 9.3 | g/vehicle/day | 3.8 | 14.1 | Tier 2 methodology using typical fleet distributions |  | VOC
1.A.3.b.v |  | Road transport, gasoline evaporation | Table_3-1a | Tier 1 emission factor | Passenger cars | Gasoline |  | Daily temperature range 20-35ºC | NMVOC | 14.6 | g/vehicle/day | 10.5 | 19.2 | Tier 2 methodology using typical fleet distributions |  | VOC
1.A.3.b.v |  | Road transport, gasoline evaporation | Table_3-2b | Tier 1 emission factor | Gasoline LDVs | Gasoline |  | Daily temperature range 10-25ºC | NMVOC | 12.7 | g/vehicle/day | 5.2 | 19.4 | Tier 2 methodology using typical fleet distributions |  | VOC
1.A.3.b.v |  | Road transport, gasoline evaporation | Table_3-1b | Tier 1 emission factor | Gasoline LDVs | Gasoline |  | Daily temperature range 20-35ºC | NMVOC | 22.2 | g/vehicle/day | 9.9 | 27.9 | Tier 2 methodology using typical fleet distributions |  | VOC
1.A.3.b.v |  | Road transport, gasoline evaporation | Table_3-4c | Tier 1 emission factor | Power Two Wheelers | Gasoline |  | Daily temperature range -5-10ºC | NMVOC | 2.6 | g/vehicle/day | 2.1 | 3.1 | Tier 2 methodology using typical fleet distributions |  | VOC
1.A.3.b.v |  | Road transport, gasoline evaporation | Table_3-3c | Tier 1 emission factor | Power Two Wheelers | Gasoline |  | Daily temperature range 0-15ºC | NMVOC | 3.4 | g/vehicle/day | 2.7 | 4.1 | Tier 2 methodology using typical fleet distributions |  | VOC
1.A.3.b.v |  | Road transport, gasoline evaporation | Table_3-2c | Tier 1 emission factor | Power Two Wheelers | Gasoline |  | Daily temperature range 10-25ºC | NMVOC | 4.6 | g/vehicle/day | 3.6 | 5.5 | Tier 2 methodology using typical fleet distributions |  | VOC
1.A.3.b.v |  | Road transport, gasoline evaporation | Table_3-4a | Tier 1 emission factor | Passenger cars | Gasoline |  | Daily temperature range -5-10ºC | NMVOC | 4 | g/vehicle/day | 2.8 | 5.7 | Tier 2 methodology using typical fleet distributions |  | VOC
1.A.3.b.v |  | Road transport, gasoline evaporation | Table_3-1c | Tier 1 emission factor | Power Two Wheelers | Gasoline |  | Daily temperature range 20-35ºC | NMVOC | 7.5 | g/vehicle/day | 5.8 | 9.1 | Tier 2 methodology using typical fleet distributions |  | VOC
1.A.3.b.v |  | Road transport, gasoline evaporation | Table_3-4b | Tier 1 emission factor | Gasoline LDVs | Gasoline |  | Daily temperature range -5-10ºC | NMVOC | 6.5 | g/vehicle/day | 2.6 | 9.9 | Tier 2 methodology using typical fleet distributions |  | VOC
1.A.4.b.i | Buildings | Residential plants | Table_3-15 | Tier 2 emission factor | Small (single household scale, capacity <=50 kWth) boilers | Solid Fuel (not biomass) |  | NA | PM2.5 | 201 | g/GJ | 100 | 300 | Tivari et al. (2012) |  | PM25
1.A.4.b.i | Buildings | Residential plants | Table_3-15 | Tier 2 emission factor | Small (single household scale, capacity <=50 kWth) boilers | Solid Fuel (not biomass) |  | NA | PM10 | 225 | g/GJ | 113 | 338 | Tivari et al. (2012) |  | PM10
1.A.4.b.i | Buildings | Residential plants | Table_3-15 | Tier 2 emission factor | Small (single household scale, capacity <=50 kWth) boilers | Solid Fuel (not biomass) |  | NA | TSP | 261 | g/GJ | 130 | 400 | Tivari et al. (2012)
5.C.1.b.v |  | Cremation | Table_3-1 | Tier 1 emission factor | NA | NA |  | NA | HCB | 0.15 | mg/body | 0.015 | 1.5 | Toda, 2006
5.C.1.b.v |  | Cremation | Table_3-1 | Tier 1 emission factor | NA | NA |  | NA | PCB | 0.41 | mg/body | 0.041 | 4.1 | Toda, 2006
5.C.2 |  | Open burning of waste | Table_3-3 | Tier 2 emission factor | Orchard crops | NA |  |  | Pb | 0.67 | g/Mg waste | 0.22 | 2 | Turn et al. (1997)
5.C.2 |  | Open burning of waste | Table_3-2 | Tier 2 emission factor | Forest residues | NA |  |  | BC | 28.2 | % of PM2.5 | 20 | 40 | Turn et al. (1997) |  | BC
5.C.2 |  | Open burning of waste | Table_3-2 | Tier 2 emission factor | Forest residues | NA |  |  | Zn | 17 | g/Mg waste | 5.67 | 51 | Turn et al. (1997)
5.C.2 |  | Open burning of waste | Table_3-1 | Tier 1 emission factor | NA | NA |  | NA | BC | 42 | % of PM2.5 | 20 | 70 | Turn et al. (1997) |  | BC
5.C.2 |  | Open burning of waste | Table_3-3 | Tier 2 emission factor | Orchard crops | NA |  |  | BC | 55.9 | % of PM2.5 | 40 | 70 | Turn et al. (1997) |  | BC
5.C.2 |  | Open burning of waste | Table_3-3 | Tier 2 emission factor | Orchard crops | NA |  |  | Cr | 0.01 | g/Mg waste | 0 | 0.03 | Turn et al. (1997)
5.C.2 |  | Open burning of waste | Table_3-1 | Tier 1 emission factor | NA | NA |  | NA | Cr | 0.01 | g/Mg waste | 0.004 | 0.033 | Turn et al. (1997)
5.C.2 |  | Open burning of waste | Table_3-3 | Tier 2 emission factor | Orchard crops | NA |  |  | Se | 0.03 | g/Mg waste | 0.01 | 0.1 | Turn et al. (1997)
5.C.2 |  | Open burning of waste | Table_3-3 | Tier 2 emission factor | Orchard crops | NA |  |  | As | 0.04 | g/Mg waste | 0.01 | 0.11 | Turn et al. (1997)
5.C.2 |  | Open burning of waste | Table_3-1 | Tier 1 emission factor | NA | NA |  | NA | Se | 0.07 | g/Mg waste | 0.02 | 0.2 | Turn et al. (1997)
5.C.2 |  | Open burning of waste | Table_3-3 | Tier 2 emission factor | Orchard crops | NA |  |  | Cd | 0.07 | g/Mg waste | 0.02 | 0.21 | Turn et al. (1997)
5.C.2 |  | Open burning of waste | Table_3-1 | Tier 1 emission factor | NA | NA |  | NA | Cd | 0.1 | g/Mg waste | 0.03 | 0.3 | Turn et al. (1997)
5.C.2 |  | Open burning of waste | Table_3-2 | Tier 2 emission factor | Forest residues | NA |  |  | Se | 0.1 | g/Mg waste | 0.03 | 0.31 | Turn et al. (1997)
5.C.2 |  | Open burning of waste | Table_3-2 | Tier 2 emission factor | Forest residues | NA |  |  | Cd | 0.13 | g/Mg waste | 0.04 | 0.39 | Turn et al. (1997)
5.C.2 |  | Open burning of waste | Table_3-3 | Tier 2 emission factor | Orchard crops | NA |  |  | Cu | 0.14 | g/Mg waste | 0.05 | 0.43 | Turn et al. (1997)
5.C.2 |  | Open burning of waste | Table_3-1 | Tier 1 emission factor | NA | NA |  | NA | Cu | 0.2 | g/Mg waste | 0.07 | 0.59 | Turn et al. (1997)
5.C.2 |  | Open burning of waste | Table_3-2 | Tier 2 emission factor | Forest residues | NA |  |  | Cu | 0.25 | g/Mg waste | 0.08 | 0.75 | Turn et al. (1997)
5.C.2 |  | Open burning of waste | Table_3-2 | Tier 2 emission factor | Forest residues | NA |  |  | Pb | 0.32 | g/Mg waste | 0.11 | 0.95 | Turn et al. (1997)
5.C.2 |  | Open burning of waste | Table_3-1 | Tier 1 emission factor | NA | NA |  | NA | As | 0.41 | g/Mg waste | 0.14 | 1.24 | Turn et al. (1997)
5.C.2 |  | Open burning of waste | Table_3-1 | Tier 1 emission factor | NA | NA |  | NA | Pb | 0.49 | g/Mg waste | 0.16 | 1.48 | Turn et al. (1997)
5.C.2 |  | Open burning of waste | Table_3-2 | Tier 2 emission factor | Forest residues | NA |  |  | As | 0.79 | g/Mg waste | 0.26 | 2.37 | Turn et al. (1997)
5.C.2 |  | Open burning of waste | Table_3-1 | Tier 1 emission factor | NA | NA |  | NA | Zn | 17.53 | g/Mg waste | 5.84 | 52.58 | Turn et al. (1997)
5.C.2 |  | Open burning of waste | Table_3-3 | Tier 2 emission factor | Orchard crops | NA |  |  | Zn | 18.05 | g/Mg waste | 6.02 | 54.15 | Turn et al. (1997)
2.H.2 |  | Food and beverages industry | Table_3-6 | Tier 2 emission factor | Hop processing | NA |  |  | NMVOC | 7.8 | g/Mg beer | 2.8 | 22 | UBA (1981) |  | VOC
1.A.4.b.i | Buildings | Residential plants | Table_3-17 | Tier 2 emission factor | Stoves | Gas Oil |  | NA | NOx | 34 | g/GJ | 20 | 48 | UBA (2008) | petroleum | NOx
1.A.4.b.i | Buildings | Residential plants | Table_3-17 | Tier 2 emission factor | Stoves | Gas Oil |  | NA | SOx | 60 | g/GJ | 36 | 84 | UBA (2008) | petroleum | SOx
1.A.4.b.i | Buildings | Residential plants | Table_3-17 | Tier 2 emission factor | Stoves | Gas Oil |  | NA | CO | 111 | g/GJ | 67 | 155 | UBA (2008) | petroleum | CO
1.A.4.c.i |  | Agriculture / forestry / fishing: Stationary | Table_3-26 | Tier 2 emission factor | Medium size (>50 kWth to <=1 MWth) boilers | Natural Gas |  | NA | NMVOC | 0.36 | g/GJ | 0.2 | 0.5 | UBA (2008) |  | VOC
1.A.4.a.i | Buildings | Commercial / institutional: stationary | Table_3-26 | Tier 2 emission factor | Medium size (>50 kWth to <=1 MWth) boilers | Natural Gas |  | NA | NMVOC | 0.36 | g/GJ | 0.2 | 0.5 | UBA (2008) | natural gas | VOC
1.A.5.a | Buildings | Other, stationary (including military) | Table_3-26 | Tier 2 emission factor | Medium size (>50 kWth to <=1 MWth) boilers | Natural Gas |  | NA | NMVOC | 0.36 | g/GJ | 0.2 | 0.5 | UBA (2008) | natural gas | VOC
1.A.4.b.i | Buildings | Residential plants | Table_3-17 | Tier 2 emission factor | Stoves | Gas Oil |  | NA | NMVOC | 1.2 | g/GJ | 0.7 | 1.7 | UBA (2008) | petroleum | VOC
1.A.4.b.i | Buildings | Residential plants | Table_3-17 | Tier 2 emission factor | Stoves | Gas Oil |  | NA | PM10 | 2.2 | g/GJ | 1.3 | 3.1 | UBA (2008) | petroleum | PM10
1.A.4.b.i | Buildings | Residential plants | Table_3-17 | Tier 2 emission factor | Stoves | Gas Oil |  | NA | PM2.5 | 2.2 | g/GJ | 1.3 | 3.1 | UBA (2008) | petroleum | PM25
1.A.4.b.i | Buildings | Residential plants | Table_3-17 | Tier 2 emission factor | Stoves | Gas Oil |  | NA | TSP | 2.2 | g/GJ | 1.3 | 3.1 | UBA (2008) | petroleum
1.A.1.a | Electricity | Public electricity and heat production | Table_3-5 | Tier 1 emission factor | Coke oven gas | Blast furnace/Basic O2 furnace gas |  | NA | TSP | 1.5 | g/GJ | 1 | 2 | UBA (2023)
1.A.2.a |  | Iron and steel | Table_3-7 | Tier 2 emission factor | Power plant | Blast Furnace Gas/Coke Oven Gas/Basic O2 gas |  | NA | TSP | 2.5 | g/GJ | 2 | 3 | UBA (2023)
1.A.1.a | Electricity | Public electricity and heat production | Table_3-5 | Tier 1 emission factor | Coke oven gas | Blast furnace/Basic O2 furnace gas |  | NA | CO | 5 | g/GJ | 1 | 9 | UBA (2023) |  | CO
1.A.2.a |  | Iron and steel | Table_3-7 | Tier 2 emission factor | Power plant | Blast Furnace Gas/Coke Oven Gas/Basic O2 gas |  | NA | CO | 27 | g/GJ | 1 | 9 | UBA (2023) |  | CO
1.A.1.a | Electricity | Public electricity and heat production | Table_3-5 | Tier 1 emission factor | Coke oven gas | Blast furnace/Basic O2 furnace gas |  | NA | NOx | 25 | g/GJ | 22 | 27 | UBA (2023) |  | NOx
1.A.1.a | Electricity | Public electricity and heat production | Table_3-5 | Tier 1 emission factor | Coke oven gas | Blast furnace/Basic O2 furnace gas |  | NA | SOx | 40 | g/GJ | 36 | 44 | UBA (2023) |  | SOx
1.A.2.a |  | Iron and steel | Table_3-7 | Tier 2 emission factor | Power plant | Blast Furnace Gas/Coke Oven Gas/Basic O2 gas |  | NA | SOx | 59 | g/GJ | 12 | 106 | UBA (2023) |  | SOx
1.A.2.a |  | Iron and steel | Table_3-7 | Tier 2 emission factor | Power plant | Blast Furnace Gas/Coke Oven Gas/Basic O2 gas |  | NA | NOx | 67 | g/GJ | 4 | 131 | UBA (2023) |  | NOx
1.A.1.b |  | Petroleum refining | Table_4-8 | Tier 2 emission factor | Process Furnaces, Heaters and Boilers | Natural Gas |  | NA | PM10 | 0.14 | g/GJ | 0.09 | 0.192 | UBA (2023) |  | PM10
1.A.1.b |  | Petroleum refining | Table_4-8 | Tier 2 emission factor | Process Furnaces, Heaters and Boilers | Natural Gas |  | NA | PM2.5 | 0.14 | g/GJ | 0.09 | 0.192 | UBA (2023) |  | PM25
1.A.1.b |  | Petroleum refining | Table_4-8 | Tier 2 emission factor | Process Furnaces, Heaters and Boilers | Natural Gas |  | NA | TSP | 0.14 | g/GJ | 0.09 | 0.192 | UBA (2023)
1.A.1.b |  | Petroleum refining | Table_4-4 | Tier 2 emission factor | Process Furnaces, Heaters and Boilers | Residual Oil (Refinery Fuel Oil) |  | NA | SOx | 10.44 | g/GJ | 4.79 | 16.09 | UBA (2023) | heavy or residual fuel oil | SOx
2.D.3.a |  | Domestic solvent use including fungicides | Table_3-5-I | Tier 2 emission factor | Do It Yourself (DIY)/ buildings (paint thinner) | NA |  |  | NMVOC | 205 | g/person | 50 | 360 | UK IIR (2012) |  | VOC
2.D.3.a |  | Domestic solvent use including fungicides | Table_3-4-g | Tier 2 emission factor | Car care products (non-aerosol) | NA |  |  | NMVOC | 250 | g/kg product | 125 | 500 | UK IIR (2012) |  | VOC
2.D.3.a |  | Domestic solvent use including fungicides | Table_3-5-a | Tier 2 emission factor | Household products (aerosol) | NA |  |  | NMVOC | 200 | g/person | 130 | 270 | UK IIR (2012), Italian IIR (2012), UNECE (1990) |  | VOC
2.D.3.a |  | Domestic solvent use including fungicides | Table_3-5-b | Tier 2 emission factor | Household (cleaning) products (aerosol) | NA |  |  | NMVOC | 201 | g/person | 130 | 270 | UK IIR (2012), Italian IIR (2012), UNECE (1990) |  | VOC
2.D.3.a |  | Domestic solvent use including fungicides | Table_3-5-c | Tier 2 emission factor | Household (cleaning) products (non-aerosol) | NA |  |  | NMVOC | 252 | g/person | 150 | 350 | UK IIR (2012), Italian IIR (2012), UNECE (1990) |  | VOC
2.D.3.a |  | Domestic solvent use including fungicides | Table_3-5-f | Tier 2 emission factor | Cosmetics and toiletries (aerosol) | NA |  |  | NMVOC | 355 | g/person | 250 | 450 | UK IIR (2012), Italian IIR (2012), UNECE (1990) |  | VOC
2.D.3.a |  | Domestic solvent use including fungicides | Table_3-5-g | Tier 2 emission factor | Cosmetics and toiletries (non-aerosol) | NA |  |  | NMVOC | 494 | g/person | 250 | 750 | UK IIR (2012), Italian IIR (2012), UNECE (1990) |  | VOC
2.D.3.a |  | Domestic solvent use including fungicides | Table_3-5-m | Tier 2 emission factor | Pesticides | NA |  |  | NMVOC | 76 | g/person | 60 | 90 | UK IIR (2012), Norwegian IIR (2012) |  | VOC
2.D.3.a |  | Domestic solvent use including fungicides | Table_3-5-h | Tier 2 emission factor | Do It Yourself (DIY)/ buildings (adhesives) | NA |  |  | NMVOC | 76 | g/person | 15 | 140 | UK IIR (2012), Norwegian IIR (2012), UNECE (1990), US EPA (1995) |  | VOC
2.D.3.a |  | Domestic solvent use including fungicides | Table_3-5-d | Tier 2 emission factor | Car care products (aerosol) | NA |  |  | NMVOC | 161 | g/person | 40 | 280 | UK IIR (2012), UNECE (1990) |  | VOC
2.D.3.a |  | Domestic solvent use including fungicides | Table_3-5-e | Tier 2 emission factor | Car care products (non-aerosol) | NA |  |  | NMVOC | 303 | g/person | 150 | 450 | UK IIR (2012), UNECE (1990) |  | VOC
2.D.3.a |  | Domestic solvent use including fungicides | Table_3-4-h | Tier 2 emission factor | Do It Yourself (DIY)/ buildings (adhesives) | NA |  |  | NMVOC | 66 | g/kg product | 5 | 130 | UK IIR (2012), US EPA (1995) |  | VOC
2.D.3.a |  | Domestic solvent use including fungicides | Table_3-4-j | Tier 2 emission factor | Pesticides | NA |  |  | NMVOC | 150 | g/kg product | 140 | 160 | UK IIR (2012), US EPA (1995) |  | VOC
1.A.4.b.i | Buildings | Residential plants | Table_3-17 | Tier 2 emission factor | Stoves | Gas Oil |  | NA | PCDD/F | 10 | ng I-TEQ/GJ | 2 | 50 | UNEP (2005 | petroleum
5.C.1.b.i |  | Industrial waste incineration | Table_3-3 | Tier 2 abatement efficiency |  | NA | Controlled combustion, good APCS |  | PCDD/F | 1 |  | 1 | 1 | UNEP (2005)
5.C.1.b.i |  | Industrial waste incineration | Table_3-3 | Tier 2 abatement efficiency |  | NA | High technology combustion, sophisticated APCS |  | PCDD/F | 1 |  | 1 | 1 | UNEP (2005)
5.C.1.b.i |  | Industrial waste incineration | Table_3-3 | Tier 2 abatement efficiency |  | NA | Controlled combustion, minimal APCS |  | PCDD/F | 0.99 |  | 0.98 | 1 | UNEP (2005)
5.C.1.a |  | Municipal waste incineration | Table_3-2 | Tier 2 emission factor |  | NA |  |  | PCDD/F | 3.5 | mg I-TEQ/Mg waste | 2 | 7 | UNEP (2005)
1.A.1.a | Electricity | Public electricity and heat production | Table_3-3 | Tier 1 emission factor | NA | Brown Coal |  | NA | PCDD/F | 10 | ng I-TEQ/GJ | 5 | 15 | UNEP (2005) | Lignite
1.A.1.a | Electricity | Public electricity and heat production | Table_3-2 | Tier 1 emission factor | NA | Hard Coal |  | NA | PCDD/F | 10 | ng I-TEQ/GJ | 5 | 15 | UNEP (2005) | hard coal
2.C.5 |  | Lead production | Table_3-2 | Tier 2 emission factor | Primary lead production | NA |  |  | PCDD/F | 5 | µg I-TEQ/Mg lead | 0.38 | 49 | UNEP (2005)
2.C.5 |  | Lead production | Table_3-3 | Tier 2 emission factor | Primary lead production | NA |  | EU-28 | PCDD/F | 5 | µg I-TEQ/Mg lead | 0.38 | 49 | UNEP (2005)
5.C.1.b.iii |  | Clinical waste incineration | Table_3-2 | Tier 2 emission factor | Controlled air incineration | NA |  | United States | PCDD/F | 40 | mg I-TEQ/Mg waste | 20 | 80 | UNEP (2005)
2.C.5 |  | Lead production | Table_3-4 | Tier 2 emission factor | Secondary lead production | NA |  |  | PCDD/F | 8 | µg I-TEQ/Mg lead | 0.5 | 80 | UNEP (2005)
2.C.3 |  | Aluminium production | Table_3-4 | Tier 2 emission factor | Secondary aluminium production | NA |  |  | PCDD/F | 35 | µg I-TEQ/Mg aluminium produced | 0.5 | 150 | UNEP (2005)
2.C.7.a |  | Copper production | Table_3-3 | Tier 2 emission factor | Secondary copper production | NA |  |  | PCDD/F | 50 | µg I-TEQ/Mg copper | 0.03 | 800 | UNEP (2005)
2.C.6 |  | Zinc production | Table_3-2 | Tier 2 emission factor | Primary zinc production | NA |  |  | PCDD/F | 5 | µg I-TEQ/Mg zinc | 0 | 1000 | UNEP (2005)
2.C.6 |  | Zinc production | Table_3-3 | Tier 2 emission factor | Primary zinc production | NA |  | EU-28 | PCDD/F | 5 | µg I-TEQ/Mg zinc | 0 | 1000 | UNEP (2005)
2.C.6 |  | Zinc production | Table_3-5 | Tier 2 emission factor | Secondary zinc production | NA |  | EU-28 | PCDD/F | 5 | µg I-TEQ/Mg zinc | 0 | 1000 | UNEP (2005)
2.C.6 |  | Zinc production | Table_3-4 | Tier 2 emission factor | Secondary zinc production | NA |  |  | PCDD/F | 100 | µg I-TEQ/Mg zinc | 0.3 | 1000 | UNEP (2005)
1.A.1.c |  | Manufacture of solid fuels and other energy industries | Table_5-2 | Tier 2 emission factor | Coke oven (byproduct recovery) | Coal |  | NA | PCDD/F | 738 | ng I-TEQ/Mg Coal | 234 | 2335 | UNEP (2005)
1.A.1.c |  | Manufacture of solid fuels and other energy industries | Table_5-3 | Tier 2 emission factor | Coke oven (without byproduct recovery) | Coal |  | NA | PCDD/F | 738 | ng I-TEQ/Mg Coal | 234 | 2335 | UNEP (2005)
2.C.7.a |  | Copper production | Table_3-2 | Tier 2 emission factor | Primary copper production | NA |  |  | PCDD/F | 0.01 | µg I-TEQ/Mg copper | 0.003 | 0.03 | UNEP (2005)
1.A.1.a | Electricity | Public electricity and heat production | Table_3-6 | Tier 1 emission factor | NA | Heavy Fuel Oil |  | NA | PCDD/F | 2.5 | ng I-TEQ/GJ | 1.25 | 3.75 | UNEP (2005) | heavy or residual fuel oil
2.C.5 |  | Lead production | Table_3-5 | Tier 2 emission factor | Secondary lead production | NA |  | EU-28 | PCDD/F | 3.2 | µg I-TEQ/Mg lead | 1.1 | 9.6 | UNEP (2005)
1.A.1.a | Electricity | Public electricity and heat production | Table_3-8 | Tier 1 emission factor | NA | Biomass |  | NA | PCDD/F | 50 | ng I-TEQ/GJ | 25 | 75 | UNEP (2005) (for clean wood) | Biomass
1.A.1.a | Electricity | Public electricity and heat production | Table_3-15 | Tier 2 emission factor | Dry Bottom Boilers | Wood and wood waste (clean wood waste) |  | NA | PCDD/F | 50 | ng I-TEQ/GJ | 25 | 75 | UNEP (2005) (for clean wood) | Biomass
5.C.1.b.i |  | Industrial waste incineration | Table_3-1 | Tier 1 emission factor |  | NA |  | NA | PCDD/F | 10 | µg I-TEQ/Mg waste | 0.5 | 35000 | UNEP (2013)
5.C.1.b.iv |  | Sewage sludge incineration | Table_3-2 | Tier 2 emission factor |  | NA |  |  | PCDD/F | 50 | mg I-TEQ/Mg | 0.465 | 46.5 | UNEP (2013)
2.G |  | Other product use | Table_3-15 | Tier 2 emission factor | Other, Tobacco combustion | NA |  | EU-28 | PCDD/F | 0.1 | µg I-TEQ/Mg tobacco | 0.05 | 0.2 | UNEP toolkit, 2005
1.A.1.a | Electricity | Public electricity and heat production | Table_3-7 | Tier 1 emission factor | NA | Gas oil |  | NA | PCDD/F | 0.5 | ng I-TEQ/GJ | 0.25 | 1 | UNEP, 2005 | petroleum
2.H.2 |  | Food and beverages industry | Table_3-4 | Tier 2 emission factor | Grain drying | NA |  |  | NMVOC | 1.3 | kg/Mg grain dried | 0.13 | 13 | US EPA (1985) |  | VOC
2.H.1 |  | Pulp and paper industry | Table_3-2 | Tier 2 emission factor | Paper pulp (Kraft process) | NA |  |  | CO | 5.5 | kg/Mg air dried pulp | 0.55 | 55 | US EPA (1985) |  | CO
2.H.1 |  | Pulp and paper industry | Table_3-2 | Tier 2 emission factor | Paper pulp (Kraft process) | NA |  |  | PM2.5 | 0.6 | kg/Mg air dried pulp | 0.15 | 1.8 | US EPA (1985) applied on European Commission (2001) |  | PM25
2.H.1 |  | Pulp and paper industry | Table_3-2 | Tier 2 emission factor | Paper pulp (Kraft process) | NA |  |  | PM10 | 0.8 | kg/Mg air dried pulp | 0.2 | 2.4 | US EPA (1985) applied on European Commission (2001) |  | PM10
2.H.1 |  | Pulp and paper industry | Table_3-3 | Tier 2 emission factor | Paper pulp (Acid sulfite process) | NA |  |  | PM2.5 | 0.6 | kg/Mg air dried pulp | 0.15 | 1.8 | US EPA (1985) applied on TSP |  | PM25
2.H.1 |  | Pulp and paper industry | Table_3-3 | Tier 2 emission factor | Paper pulp (Acid sulfite process) | NA |  |  | PM10 | 0.8 | kg/Mg air dried pulp | 0.2 | 2.4 | US EPA (1985) applied on TSP |  | PM10
2.C.1 |  | Iron and steel production | Table_3-13 | Tier 2 emission factor |  | NA |  |  | TSP | 1 | kg/Mg steel produced | 0.1 | 11 | US EPA (1986)
2.C.1 |  | Iron and steel production | Table_3-13 | Tier 2 emission factor |  | NA |  |  | PM2.5 | 0.6 | kg/Mg steel produced | 0.05 | 6.3 | US EPA (1986) |  | PM25
2.C.1 |  | Iron and steel production | Table_3-13 | Tier 2 emission factor |  | NA |  |  | PM10 | 0.8 | kg/Mg steel produced | 0.07 | 8.8 | US EPA (1986) |  | PM10
5.C.1.b.iv |  | Sewage sludge incineration | Table_3-2 | Tier 2 emission factor |  | NA |  |  | PCB | 4.5 | mg/Mg | 0.45 | 45 | US EPA (1987)
1.A.2.b |  | Non-ferrous metals | Table_3-16 | Tier 2 emission factor | Secondary lead production | Oil/gas |  | NA | NOx | 186 | g/tonne | 108 | 323 | US EPA (1990) |  | NOx
1.A.2.g.viii |  | Stationary combustion in manufacturing industries and construction (Please specify in your IIR) | Table_3-23 | Tier 2 emission factor | Plaster (gysum) manufacture | Gas/Oil |  | NA | NOx | 1060 | g/tonne | 800 | 1400 | US EPA (1990) |  | NOx
1.A.2.b |  | Non-ferrous metals | Table_3-14 | Tier 2 emission factor | Secondary copper production | Oil/coal/coke |  | NA | NOx | 400 | g/tonne | 73.9 | 1570 | US EPA (1990) |  | NOx
2.D.3.g |  | Chemical products | Table_3-18 | Tier 2 abatement efficiency | Saturant | NA |  |  | TSP | 1 |  | 1 | 1 | US EPA (1994)
2.D.3.b |  | Road paving with asphalt | Table_3-5 | Tier 2 abatement efficiency | Batch Mix Hot Mix Plant | NA | Venturi / wet scrubber |  | PM10 | 0.978 |  | 0.78 | 1 | US EPA (1994) |  | PM10
2.D.3.b |  | Road paving with asphalt | Table_3-5 | Tier 2 abatement efficiency | Batch Mix Hot Mix Plant | NA | Venturi / wet scrubber |  | PM2.5 | 0.98 |  | 0.8 | 1 | US EPA (1994) |  | PM25
2.D.3.g |  | Chemical products | Table_3-19 | Tier 2 abatement efficiency | Coating | NA | Afterburner |  | NMVOC | 0.95 |  | 0.9 | 1 | US EPA (1994) |  | VOC
2.D.3.g |  | Chemical products | Table_3-18 | Tier 2 abatement efficiency | Saturant | NA | Afterburner |  | NMVOC | 0.96 |  | 0.9 | 1 | US EPA (1994) |  | VOC
2.D.3.b |  | Road paving with asphalt | Table_3-5 | Tier 2 abatement efficiency | Batch Mix Hot Mix Plant | NA | Venturi / wet scrubber |  | TSP | 0.996 |  | 0.96 | 1 | US EPA (1994)
2.D.3.b |  | Road paving with asphalt | Table_3-6 | Tier 2 abatement efficiency | Drum Mix Hot Mix Plant | NA | Venturi / wet scrubber |  | PM10 | 0.997 |  | 0.97 | 1 | US EPA (1994) |  | PM10
2.D.3.b |  | Road paving with asphalt | Table_3-5 | Tier 2 abatement efficiency | Batch Mix Hot Mix Plant | NA | Fabric filter |  | PM2.5 | 0.997 |  | 0.97 | 1 | US EPA (1994) |  | PM25
2.D.3.b |  | Road paving with asphalt | Table_3-6 | Tier 2 abatement efficiency | Drum Mix Hot Mix Plant | NA | Venturi / wet scrubber |  | PM2.5 | 0.997 |  | 0.97 | 1 | US EPA (1994) |  | PM25
2.D.3.b |  | Road paving with asphalt | Table_3-6 | Tier 2 abatement efficiency | Drum Mix Hot Mix Plant | NA | Venturi / wet scrubber |  | TSP | 0.997 |  | 0.97 | 1 | US EPA (1994)
2.D.3.b |  | Road paving with asphalt | Table_3-5 | Tier 2 abatement efficiency | Batch Mix Hot Mix Plant | NA | Fabric filter |  | PM10 | 0.998 |  | 0.98 | 1 | US EPA (1994) |  | PM10
2.D.3.b |  | Road paving with asphalt | Table_3-6 | Tier 2 abatement efficiency | Drum Mix Hot Mix Plant | NA | Fabric filter |  | PM10 | 0.999 |  | 0.99 | 1 | US EPA (1994) |  | PM10
2.D.3.b |  | Road paving with asphalt | Table_3-6 | Tier 2 abatement efficiency | Drum Mix Hot Mix Plant | NA | Fabric filter |  | PM2.5 | 0.999 |  | 0.99 | 1 | US EPA (1994) |  | PM25 | Struschka et al. (2008) | Lamberg et al. (2011)
2.D.3.b |  | Road paving with asphalt | Table_3-5 | Tier 2 abatement efficiency | Batch Mix Hot Mix Plant | NA | Fabric filter |  | TSP | 0.999 |  | 0.99 | 1 | US EPA (1994)
2.D.3.b |  | Road paving with asphalt | Table_3-6 | Tier 2 abatement efficiency | Drum Mix Hot Mix Plant | NA | Fabric filter |  | TSP | 0.999 |  | 0.99 | 1 | US EPA (1994)
2.D.3.g |  | Chemical products | Table_3-9 | Tier 2 emission factor | Saturant | NA |  |  | NMVOC | 660 | g/Mg asphalt | 70 | 7000 | US EPA (1994b) |  | VOC
2.D.3.g |  | Chemical products | Table_3-10 | Tier 2 emission factor | Coating | NA |  |  | NMVOC | 1710 | g/Mg asphalt | 170 | 17000 | US EPA (1994b) |  | VOC | Schmidl et al. (2011)
2.D.3.g |  | Chemical products | Table_3-9 | Tier 2 emission factor | Saturant | NA |  |  | TSP | 3300 | g/Mg asphalt | 300 | 30000 | US EPA (1994b)
2.D.3.g |  | Chemical products | Table_3-10 | Tier 2 emission factor | Coating | NA |  |  | TSP | 12000 | g/Mg asphalt | 1000 | 100000 | US EPA (1994b)
2.D.3.c |  | Asphalt roofing | Table 3-4 | Tier 2 abatement efficiency | Dip saturator, drying-in drum section, wet looper and coater | NA | ESP |  | NMVOC | 0 |  | 0 | 0 | US EPA (1995) |  | VOC
2.D.3.c |  | Asphalt roofing | Table 3-4 | Tier 2 abatement efficiency | Dip saturator, drying-in drum section, wet looper and coater | NA | High Energy Air Filter (HEAF) |  | NMVOC | 0 |  | 0 | 0 | US EPA (1995) |  | VOC | Struschka et al. (2008) | Lamberg et al. (2011)
2.D.3.c |  | Asphalt roofing | Table 3-5 | Tier 2 abatement efficiency | Spray / Dip saturator, drying-in drum, wet looper, coater and storage tanks | NA | High Energy Air Filter (HEAF) |  | NMVOC | 0 |  | 0 | 0 | US EPA (1995) |  | VOC
2.D.3.c |  | Asphalt roofing | Table 3-4 | Tier 2 abatement efficiency | Dip saturator, drying-in drum section, wet looper and coater | NA | High Energy Air Filter (HEAF) |  | TSP | 0.94 |  | 0.83 | 1 | US EPA (1995)
2.D.3.c |  | Asphalt roofing | Table 3-4 | Tier 2 abatement efficiency | Dip saturator, drying-in drum section, wet looper and coater | NA | ESP |  | TSP | 0.97 |  | 0.92 | 1 | US EPA (1995)
2.D.3.c |  | Asphalt roofing | Table 3-5 | Tier 2 abatement efficiency | Spray / Dip saturator, drying-in drum, wet looper, coater and storage tanks | NA | High Energy Air Filter (HEAF) |  | TSP | 0.98 |  | 0.95 | 1 | US EPA (1995)
5.C.1.b.iii |  | Clinical waste incineration | Table_3-1 | Tier 1 emission factor | NA | NA |  | NA | CO | 0.02 | kg/Mg waste | 0.002 | 2 | US EPA (1995) |  | CO
5.C.1.b.iii |  | Clinical waste incineration | Table_3-1 | Tier 1 emission factor | NA | NA |  | NA | Cd | 0.03 | g/Mg waste | 0.3 | 3 | US EPA (1995)
5.C.1.b.iii |  | Clinical waste incineration | Table_3-2 | Tier 2 emission factor | Controlled air incineration | NA |  | United States | Cd | 3 | g/Mg waste | 2 | 4 | US EPA (1995)
5.C.1.b.iii |  | Clinical waste incineration | Table_3-1 | Tier 1 emission factor | NA | NA |  | NA | Ni |  | g/Mg waste | 0.004 | 4 | US EPA (1995) |  |  | Schmidl et al. (2011)
5.C.1.b.iii |  | Clinical waste incineration | Table_3-1 | Tier 1 emission factor | NA | NA |  | NA | SO2 | 0.32 | kg/Mg waste | 0.04 | 4 | US EPA (1995)
5.C.1.b.iii |  | Clinical waste incineration | Table_3-1 | Tier 1 emission factor | NA | NA |  | NA | Cr |  | g/Mg waste | 0.005 | 5 | US EPA (1995)
5.C.1.b.iii |  | Clinical waste incineration | Table_3-1 | Tier 1 emission factor | NA | NA |  | NA | Pb | 0.09 | g/Mg waste | 0.009 | 9 | US EPA (1995)
5.C.1.b.iv |  | Sewage sludge incineration | Table_3-2 | Tier 2 emission factor |  | NA |  |  | PM2.5 | 1.1 | kg/Mg | 0.11 | 11 | US EPA (1995) |  | PM25
5.C.1.b.iii |  | Clinical waste incineration | Table_3-1 | Tier 1 emission factor | NA | NA |  | NA | TSP |  | kg/Mg waste | 0.02 | 15 | US EPA (1995)
5.C.1.b.iv |  | Sewage sludge incineration | Table_3-2 | Tier 2 emission factor |  | NA |  |  | Hg | 2.3 | g/Mg | 0.23 | 23 | US EPA (1995)
5.C.1.b.iv |  | Sewage sludge incineration | Table_3-2 | Tier 2 emission factor |  | NA |  |  | NOx | 2.5 | kg/Mg waste | 0.25 | 25 | US EPA (1995) |  | NOx
5.C.1.b.iii |  | Clinical waste incineration | Table_3-1 | Tier 1 emission factor | NA | NA |  | NA | NOx | 2.6 | kg/Mg waste | 0.2 | 26 | US EPA (1995) |  | NOx
2.D.3.c |  | Asphalt roofing | Table_3-2 | Tier 2 emission factor | Dip saturator, drying-in drums section, wet looper and coater | NA |  |  | CO | 9.5 | g/Mg Shingle | 3 | 30 | US EPA (1995) |  | CO
2.D.3.c |  | Asphalt roofing | Table_3-1 | Tier 1 emission factor | NA | NA |  | NA | CO | 9.5 | g/Mg Shingle | 3 | 30 | US EPA (1995) |  | CO
2.D.3.c |  | Asphalt roofing | Table_3-3 | Tier 2 emission factor | Spray/dip saturator, drying-in drums section, wet looper, coater and storage tanks | NA |  |  | CO | 9.5 | g/Mg Shingle | 3 | 30 | US EPA (1995) |  | CO
5.C.1.b.iii |  | Clinical waste incineration | Table_3-1 | Tier 1 emission factor | NA | NA |  | NA | Cu |  | g/Mg waste | 0.03 | 30 | US EPA (1995)
5.C.1.b.iii |  | Clinical waste incineration | Table_3-1 | Tier 1 emission factor | NA | NA |  | NA | PCDD/F | 3 | mg I-TEQ/Mg waste | 0.03 | 30 | US EPA (1995) |  |  | Struschka et al. (2008) | Lamberg et al. (2011)
5.C.1.b.iv |  | Sewage sludge incineration | Table_3-2 | Tier 2 emission factor |  | NA |  |  | PM10 | 4.1 | kg/Mg | 0.41 | 41 | US EPA (1995) |  | PM10
5.C.1.b.iv |  | Sewage sludge incineration | Table_3-2 | Tier 2 emission factor |  | NA |  |  | As | 4.7 | g/Mg | 0.47 | 47 | US EPA (1995)
5.C.1.b.iii |  | Clinical waste incineration | Table_3-2 | Tier 2 emission factor | Controlled air incineration | NA |  | United States | Pb | 36 | g/Mg waste | 20 | 50 | US EPA (1995)
5.C.1.b.iii |  | Clinical waste incineration | Table_3-2 | Tier 2 emission factor | Controlled air incineration | NA |  | United States | Cu | 6 | g/Mg waste | 0.6 | 60 | US EPA (1995) |  |  | Lamberg et al. (2011)
5.C.1.b.iv |  | Sewage sludge incineration | Table_3-2 | Tier 2 emission factor |  | NA |  |  | Ni | 8 | g/Mg | 0.8 | 80 | US EPA (1995)
2.D.3.a |  | Domestic solvent use including fungicides | Table_3-4-I | Tier 2 emission factor | Do It Yourself (DIY)/ buildings (sealants, filling agents) | NA |  |  | NMVOC | 45 | g/kg product | 20 | 100 | US EPA (1995) |  | VOC
5.C.1.b.iii |  | Clinical waste incineration | Table_3-2 | Tier 2 emission factor | Controlled air incineration | NA |  | United States | Hg | 54 | g/Mg waste | 27 | 100 | US EPA (1995)
5.C.1.b.iv |  | Sewage sludge incineration | Table_3-2 | Tier 2 emission factor |  | NA |  |  | Cr | 14 | g/Mg | 1.4 | 140 | US EPA (1995)
5.C.1.b.iv |  | Sewage sludge incineration | Table_3-2 | Tier 2 emission factor |  | NA |  |  | SOx | 14 | kg/Mg waste | 1.4 | 140 | US EPA (1995) |  | SOx | Lamberg et al. (2011)
2.D.3.c |  | Asphalt roofing | Table_3-2 | Tier 2 emission factor | Dip saturator, drying-in drums section, wet looper and coater | NA |  |  | NMVOC | 46 | g/Mg Shingle | 15 | 150 | US EPA (1995) |  | VOC
5.C.1.b.iv |  | Sewage sludge incineration | Table_3-2 | Tier 2 emission factor |  | NA |  |  | CO | 15.5 | kg/Mg waste | 1.55 | 155 | US EPA (1995) |  | CO | Lamberg et al. (2011)
5.C.1.b.iv |  | Sewage sludge incineration | Table_3-2 | Tier 2 emission factor |  | NA |  |  | Cd | 16 | g/Mg | 1.6 | 160 | US EPA (1995)
5.C.1.b.iii |  | Clinical waste incineration | Table_3-1 | Tier 1 emission factor | NA | NA |  | NA | Hg | 33 | g/Mg waste | 3 | 300 | US EPA (1995)
5.C.1.b.iv |  | Sewage sludge incineration | Table_3-2 | Tier 2 emission factor |  | NA |  |  | Cu | 40 | g/Mg | 4 | 400 | US EPA (1995)
2.D.3.c |  | Asphalt roofing | Table_3-1 | Tier 1 emission factor | NA | NA |  | NA | NMVOC | 130 | g/Mg Shingle | 40 | 400 | US EPA (1995) |  | VOC
2.D.3.c |  | Asphalt roofing | Table_3-3 | Tier 2 emission factor | Spray/dip saturator, drying-in drums section, wet looper, coater and storage tanks | NA |  |  | NMVOC | 130 | g/Mg Shingle | 40 | 400 | US EPA (1995) |  | VOC
5.C.1.b.iv |  | Sewage sludge incineration | Table_3-2 | Tier 2 emission factor |  | NA |  |  | Pb | 50 | g/Mg | 5 | 500 | US EPA (1995)
5.C.1.b.iv |  | Sewage sludge incineration | Table_3-2 | Tier 2 emission factor |  | NA |  |  | Zn | 66 | g/Mg | 6.6 | 660 | US EPA (1995)
2.D.3.a |  | Domestic solvent use including fungicides | Table_3-2-I | Tier 2 emission factor | Cosmetics and toiletries (general) | NA |  |  | NMVOC | 830 | g/kg solvent | 800 | 950 | US EPA (1995) |  | VOC | Lamberg et al. (2011)
2.D.3.c |  | Asphalt roofing | Table_3-2 | Tier 2 emission factor | Dip saturator, drying-in drums section, wet looper and coater | NA |  |  | TSP | 600 | g/Mg Shingle | 200 | 1800 | US EPA (1995)
2.D.3.c |  | Asphalt roofing | Table_3-1 | Tier 1 emission factor | NA | NA |  | NA | TSP | 1600 | g/Mg Shingle | 500 | 5000 | US EPA (1995) |  |  | Struschka et al. (2008) | Lamberg et al. (2011)
2.D.3.c |  | Asphalt roofing | Table_3-3 | Tier 2 emission factor | Spray/dip saturator, drying-in drums section, wet looper, coater and storage tanks | NA |  |  | TSP | 1600 | g/Mg Shingle | 500 | 5000 | US EPA (1995) |  |  | Lamberg et al. (2011)
5.C.1.b.iii |  | Clinical waste incineration | Table_3-2 | Tier 2 emission factor | Controlled air incineration | NA |  | United States | As | 0.1 | g/Mg waste | 0.06 | 0.14 | US EPA (1995) |  |  | Lamberg et al. (2011)
5.C.1.b.iii |  | Clinical waste incineration | Table_3-2 | Tier 2 emission factor | Controlled air incineration | NA |  | United States | PCB | 0.02 | g/Mg waste | 0.002 | 0.2 | US EPA (1995) |  |  | Lamberg et al. (2011)
5.C.1.b.iii |  | Clinical waste incineration | Table_3-1 | Tier 1 emission factor | NA | NA |  | NA | PCB | 0.02 | g/Mg waste | 0.002 | 0.2 | US EPA (1995)
5.C.1.b.iii |  | Clinical waste incineration | Table_3-2 | Tier 2 emission factor | Controlled air incineration | NA |  | United States | Ni | 0.3 | g/Mg waste | 0.18 | 0.42 | US EPA (1995)
5.C.1.b.iii |  | Clinical waste incineration | Table_3-2 | Tier 2 emission factor | Controlled air incineration | NA |  | United States | Cr | 0.4 | g/Mg waste | 0.24 | 0.56 | US EPA (1995)
5.C.1.b.iv |  | Sewage sludge incineration | Table_3-4 | Tier 2 abatement efficiency | 0 | NA | Cyclone |  | NMVOC | 0.44 |  | 0 | 0.813 | US EPA (1995) |  | VOC
5.C.1.b.iv |  | Sewage sludge incineration | Table_3-4 | Tier 2 abatement efficiency | 0 | NA | Impingement |  | NMVOC | 0.48 |  | 0 | 0.827 | US EPA (1995) |  | VOC | Struschka et al. (2008) | Lamberg et al. (2011)
5.C.1.b.iv |  | Sewage sludge incineration | Table_3-4 | Tier 2 abatement efficiency | 0 | NA | Cyclone |  | SOx | 0.8 |  | 0.4 | 0.933 | US EPA (1995) |  | SOx | Struschka et al. (2008) | Lamberg et al. (2011)
5.C.1.b.iv |  | Sewage sludge incineration | Table_3-4 | Tier 2 abatement efficiency | 0 | NA | Venturi |  | SOx | 0.836 |  | 0.507 | 0.945 | US EPA (1995) |  | SOx
5.C.1.b.iv |  | Sewage sludge incineration | Table_3-4 | Tier 2 abatement efficiency | 0 | NA | Cyclone / venturi |  | NMVOC | 0.853 |  | 0.56 | 0.951 | US EPA (1995) |  | VOC
5.C.1.b.iv |  | Sewage sludge incineration | Table_3-4 | Tier 2 abatement efficiency | 0 | NA | Impingement |  | SOx | 0.977 |  | 0.931 | 0.992 | US EPA (1995) |  | SOx
5.C.1.b.iv |  | Sewage sludge incineration | Table_3-4 | Tier 2 abatement efficiency | 0 | NA | Venturi / impingement |  | SOx | 0.993 |  | 0.979 | 0.998 | US EPA (1995) |  | SOx | Struschka et al. (2008) | Lamberg et al. (2011)
5.C.1.b.iv |  | Sewage sludge incineration | Table_3-2 | Tier 2 emission factor |  | NA |  |  | Se | 0.15 | g/Mg | 0.015 | 1.5 | US EPA (1995)
5.C.1.b.iii |  | Clinical waste incineration | Table_3-2 | Tier 2 emission factor | Controlled air incineration | NA |  | United States | SOx | 1.1 | kg/Mg waste | 0.7 | 1.5 | US EPA (1995) |  | SOx
5.C.1.b.iii |  | Clinical waste incineration | Table_3-2 | Tier 2 emission factor | Controlled air incineration | NA |  | United States | CO | 1.5 | kg/Mg waste | 1.2 | 1.8 | US EPA (1995) |  | CO
5.C.1.b.iii |  | Clinical waste incineration | Table_3-2 | Tier 2 emission factor | Controlled air incineration | NA |  | United States | NOx | 1.8 | kg/Mg waste | 1.4 | 2.1 | US EPA (1995) |  | NOx
5.C.1.b.iii |  | Clinical waste incineration | Table_3-2 | Tier 2 emission factor | Controlled air incineration | NA |  | United States | TSP | 2.3 | kg/Mg waste | 1.4 | 3.3 | US EPA (1995)
5.C.1.b.iv |  | Sewage sludge incineration | Table_3-2 | Tier 2 emission factor |  | NA |  |  | NMVOC | 0.84 | kg/Mg waste | 0.084 | 8.4 | US EPA (1995) |  | VOC
5.C.1.b.iii |  | Clinical waste incineration | Table_3-2 | Tier 2 emission factor | Controlled air incineration | NA |  | United States | PM2.5 | 43 | % of TSP |  |  | US EPA (1995) |  | PM25
5.C.1.b.iii |  | Clinical waste incineration | Table_3-2 | Tier 2 emission factor | Controlled air incineration | NA |  | United States | PM10 | 65 | % of TSP |  |  | US EPA (1995) |  | PM10
5.C.1.b.iii |  | Clinical waste incineration | Table_3-1 | Tier 1 emission factor | NA | NA |  | NA | PM10 | 72 | % of TSP |  |  | US EPA (1995) |  | PM10
5.C.1.b.iii |  | Clinical waste incineration | Table_3-1 | Tier 1 emission factor | NA | NA |  | NA | PM2.5 |  | % of TSP |  |  | US EPA (1995) |  | PM25
1.A.2.g.viii |  | Stationary combustion in manufacturing industries and construction (Please specify in your IIR) | Table_3-25 | Tier 2 emission factor | Cement manufacture | Coal/pet. Coke/gas/oil/recovered wastes |  | NA | Benzo(k)fluoranthene | 7.7e-05 | g/te clinker | 3.9E-05 | 0.00012 | US EPA (1995), chapter 11.6
1.A.2.g.viii |  | Stationary combustion in manufacturing industries and construction (Please specify in your IIR) | Table_3-25 | Tier 2 emission factor | Cement manufacture | Coal/pet. Coke/gas/oil/recovered wastes |  | NA | Benzo(b)fluoranthene | 0.00028 | g/te clinker | 0.00014 | 0.00042 | US EPA (1995), chapter 11.6
1.A.2.g.viii |  | Stationary combustion in manufacturing industries and construction (Please specify in your IIR) | Table_3-25 | Tier 2 emission factor | Cement manufacture | Coal/pet. Coke/gas/oil/recovered wastes |  | NA | Indeno(1,2,3-cd)pyrene | 4.3e-05 | g/te clinker | 2.2E-05 | 6.5E-05 | US EPA (1995), chapter 11.6
1.A.2.g.viii |  | Stationary combustion in manufacturing industries and construction (Please specify in your IIR) | Table_3-25 | Tier 2 emission factor | Cement manufacture | Coal/pet. Coke/gas/oil/recovered wastes |  | NA | Benzo(a)pyrene | 6.5e-05 | g/te clinker | 3.3E-05 | 9.8E-05 | US EPA (1995), chapter 11.6
2.D.3.c |  | Asphalt roofing | Table_3-2 | Tier 2 emission factor | Dip saturator, drying-in drums section, wet looper and coater | NA |  |  | PM2.5 | 30 | g/Mg Shingle | 10 | 90 | US EPA (1995)/US EPA (2004) |  | PM25 | Struschka et al. (2008) | Lamberg et al. (2011)
2.D.3.c |  | Asphalt roofing | Table_3-1 | Tier 1 emission factor | NA | NA |  | NA | PM2.5 | 80 | g/Mg Shingle | 30 | 240 | US EPA (1995)/US EPA (2004) |  | PM25
2.D.3.c |  | Asphalt roofing | Table_3-3 | Tier 2 emission factor | Spray/dip saturator, drying-in drums section, wet looper, coater and storage tanks | NA |  |  | PM2.5 | 80 | g/Mg Shingle | 30 | 240 | US EPA (1995)/US EPA (2004) |  | PM25
2.D.3.c |  | Asphalt roofing | Table_3-2 | Tier 2 emission factor | Dip saturator, drying-in drums section, wet looper and coater | NA |  |  | PM10 | 150 | g/Mg Shingle | 50 | 450 | US EPA (1995)/US EPA (2004) |  | PM10
2.D.3.c |  | Asphalt roofing | Table_3-1 | Tier 1 emission factor | NA | NA |  | NA | PM10 | 400 | g/Mg Shingle | 130 | 1200 | US EPA (1995)/US EPA (2004) |  | PM10 | Struschka et al. (2008) | Lamberg et al. (2011)
2.D.3.c |  | Asphalt roofing | Table_3-3 | Tier 2 emission factor | Spray/dip saturator, drying-in drums section, wet looper, coater and storage tanks | NA |  |  | PM10 | 400 | g/Mg Shingle | 130 | 1200 | US EPA (1995)/US EPA (2004) |  | PM10 | Struschka et al. (2008) | Lamberg et al. (2011)
5.C.1.b.iv |  | Sewage sludge incineration | Table_3-4 | Tier 2 abatement efficiency | 0 | NA | ESP - Fabric filter |  | TSP | 1 |  | 1 | 1 | US EPA (1996) |  |  | Struschka et al. (2008) | Lamberg et al. (2011)
5.C.1.b.iv |  | Sewage sludge incineration | Table_3-4 | Tier 2 abatement efficiency | 0 | NA | ESP - Venturi |  | TSP | 0.969 |  | 0.957 | 1 | US EPA (1996) |  |  | Struschka et al. (2008) | Lamberg et al. (2011)
5.C.1.b.iv |  | Sewage sludge incineration | Table_3-4 | Tier 2 abatement efficiency | 0 | NA | Venturi / impingement / wet ESP |  | TSP | 0.996 |  | 0.962 | 1 | US EPA (1996)
5.C.1.b.iv |  | Sewage sludge incineration | Table_3-4 | Tier 2 abatement efficiency | 0 | NA | Venturi / impingement |  | TSP | 0.979 |  | 0.975 | 1 | US EPA (1996)
5.C.1.b.iv |  | Sewage sludge incineration | Table_3-4 | Tier 2 abatement efficiency | 0 | NA | ESP - Impingement |  | TSP | 0.987 |  | 0.981 | 1 | US EPA (1996)
5.C.1.b.iv |  | Sewage sludge incineration | Table_3-2 | Tier 2 emission factor |  | NA |  |  | TSP | 52 | kg/Mg waste | 52 | 520 | US EPA (1996)
5.C.1.b.i |  | Industrial waste incineration | Table_3-3 | Tier 2 abatement efficiency |  | NA | Low Energy Scrubber |  | 10 μm > particle > 2.5 μm | 0.338 |  | 0 | 0.934 | US EPA (1996)
5.C.1.b.i |  | Industrial waste incineration | Table_3-3 | Tier 2 abatement efficiency |  | NA | Dry Sorbent Injection / Fabric Filter / Scrubber |  | 10 μm > particle > 2.5 μm | 0.364 |  | 0 | 0.936 | US EPA (1996)
5.C.1.b.i |  | Industrial waste incineration | Table_3-3 | Tier 2 abatement efficiency |  | NA | Low Energy Scrubber |  | particle > 10 μm | 0.378 |  | 0 | 0.938 | US EPA (1996)
5.C.1.b.i |  | Industrial waste incineration | Table_3-3 | Tier 2 abatement efficiency |  | NA | Dry Sorbent Injection / Fabric Filter / Scrubber |  | particle > 10 μm | 0.425 |  | 0 | 0.942 | US EPA (1996)
5.C.1.b.i |  | Industrial waste incineration | Table_3-3 | Tier 2 abatement efficiency |  | NA | High Energy Scrubber |  | 10 μm > particle > 2.5 μm | 0.649 |  | 0 | 0.965 | US EPA (1996) |  |  | Lamberg et al. (2011)
5.C.1.b.i |  | Industrial waste incineration | Table_3-3 | Tier 2 abatement efficiency |  | NA | High Energy Scrubber |  | particle > 10 μm | 0.682 |  | 0 | 0.968 | US EPA (1996)
5.C.1.b.i |  | Industrial waste incineration | Table_3-3 | Tier 2 abatement efficiency |  | NA | Low Energy Scrubber / Fabric Filter |  | 2.5 μm > particle | 0.772 |  | 0 | 0.977 | US EPA (1996) |  |  | Struschka et al. (2008) | Lamberg et al. (2011)
5.C.1.b.i |  | Industrial waste incineration | Table_3-3 | Tier 2 abatement efficiency |  | NA | Low Energy Scrubber / Fabric Filter |  | 10 μm > particle > 2.5 μm | 0.775 |  | 0 | 0.977 | US EPA (1996) |  |  | Struschka et al. (2008) | Lamberg et al. (2011)
5.C.1.b.i |  | Industrial waste incineration | Table_3-3 | Tier 2 abatement efficiency |  | NA | Low Energy Scrubber / Fabric Filter |  | particle > 10 μm | 0.805 |  | 0 | 0.98 | US EPA (1996)
5.C.1.b.i |  | Industrial waste incineration | Table_3-3 | Tier 2 abatement efficiency |  | NA | Dry Sorbent Injection / Electrostatic Precipitator |  | 10 μm > particle > 2.5 μm | 0.818 |  | 0 | 0.982 | US EPA (1996)
5.C.1.b.i |  | Industrial waste incineration | Table_3-3 | Tier 2 abatement efficiency |  | NA | Dry Sorbent Injection / Electrostatic Precipitator |  | 2.5 μm > particle | 0.818 |  | 0 | 0.982 | US EPA (1996)
5.C.1.b.i |  | Industrial waste incineration | Table_3-3 | Tier 2 abatement efficiency |  | NA | Dry Sorbent Injection / Fabric Filter |  | 2.5 μm > particle | 0.833 |  | 0 | 0.983 | US EPA (1996)
5.C.1.b.i |  | Industrial waste incineration | Table_3-3 | Tier 2 abatement efficiency |  | NA | Dry Sorbent Injection / Electrostatic Precipitator |  | particle > 10 μm | 0.842 |  | 0 | 0.984 | US EPA (1996)
5.C.1.b.i |  | Industrial waste incineration | Table_3-3 | Tier 2 abatement efficiency |  | NA | Dry Sorbent Injection / Fabric Filter |  | 10 μm > particle > 2.5 μm | 0.888 |  | 0 | 0.989 | US EPA (1996)
5.C.1.b.i |  | Industrial waste incineration | Table_3-3 | Tier 2 abatement efficiency |  | NA | Fabric Filter |  | 2.5 μm > particle | 0.913 |  | 0.133 | 0.991 | US EPA (1996)
5.C.1.b.i |  | Industrial waste incineration | Table_3-3 | Tier 2 abatement efficiency |  | NA | Medium Energy Scrubber / Fabric Filter |  | 2.5 μm > particle | 0.92 |  | 0.205 | 0.992 | US EPA (1996)
5.C.1.b.i |  | Industrial waste incineration | Table_3-3 | Tier 2 abatement efficiency |  | NA | Dry Sorbent Injection / Fabric Filter |  | particle > 10 μm | 0.927 |  | 0.275 | 0.993 | US EPA (1996)
5.C.1.b.i |  | Industrial waste incineration | Table_3-3 | Tier 2 abatement efficiency |  | NA | Fabric Filter |  | 10 μm > particle > 2.5 μm | 0.942 |  | 0.42 | 0.994 | US EPA (1996)
5.C.1.b.i |  | Industrial waste incineration | Table_3-3 | Tier 2 abatement efficiency |  | NA | Medium Energy Scrubber / Fabric Filter |  | 10 μm > particle > 2.5 μm | 0.947 |  | 0.468 | 0.995 | US EPA (1996)
5.C.1.b.i |  | Industrial waste incineration | Table_3-3 | Tier 2 abatement efficiency |  | NA | Low Energy Scrubber |  | 2.5 μm > particle | 0.961 |  | 0.614 | 0.996 | US EPA (1996)
5.C.1.b.iv |  | Sewage sludge incineration | Table_3-4 | Tier 2 abatement efficiency | 0 | NA | Cyclone |  | TSP | 0.962 |  | 0.615 | 0.996 | US EPA (1996)
5.C.1.b.i |  | Industrial waste incineration | Table_3-3 | Tier 2 abatement efficiency |  | NA | Fabric Filter |  | particle > 10 μm | 0.962 |  | 0.624 | 0.996 | US EPA (1996) |  |  | Lamberg et al. (2011)
5.C.1.b.i |  | Industrial waste incineration | Table_3-3 | Tier 2 abatement efficiency |  | NA | Dry Sorbent Injection / Carbon Injection / Fabric Filter |  | 2.5 μm > particle | 0.964 |  | 0.643 | 0.996 | US EPA (1996)
5.C.1.b.i |  | Industrial waste incineration | Table_3-3 | Tier 2 abatement efficiency |  | NA | Dry Sorbent Injection / Fabric Filter / Scrubber |  | 2.5 μm > particle | 0.964 |  | 0.644 | 0.996 | US EPA (1996)
5.C.1.b.i |  | Industrial waste incineration | Table_3-3 | Tier 2 abatement efficiency |  | NA | Medium Energy Scrubber / Fabric Filter |  | particle > 10 μm | 0.966 |  | 0.655 | 0.997 | US EPA (1996) |  |  | Schmidl et al. (2011)
5.C.1.b.i |  | Industrial waste incineration | Table_3-3 | Tier 2 abatement efficiency |  | NA | Dry Sorbent Injection / Carbon Injection / Fabric Filter |  | 10 μm > particle > 2.5 μm | 0.976 |  | 0.761 | 0.998 | US EPA (1996) |  |  | Schmidl et al. (2011)
5.C.1.b.i |  | Industrial waste incineration | Table_3-3 | Tier 2 abatement efficiency |  | NA | High Energy Scrubber |  | 2.5 μm > particle | 0.98 |  | 0.802 | 0.998 | US EPA (1996)
5.C.1.b.i |  | Industrial waste incineration | Table_3-3 | Tier 2 abatement efficiency |  | NA | Dry Sorbent Injection / Carbon Injection / Fabric Filter |  | particle > 10 μm | 0.985 |  | 0.845 | 0.998 | US EPA (1996)
5.C.1.b.iv |  | Sewage sludge incineration | Table_3-4 | Tier 2 abatement efficiency | 0 | NA | Cyclone / venturi |  | TSP | 0.995 |  | 0.986 | 0.998 | US EPA (1996)
5.C.1.b.iv |  | Sewage sludge incineration | Table_3-4 | Tier 2 abatement efficiency | 0 | NA | Cyclone / impingement |  | TSP | 0.992 |  | 0.923 | 0.999 | US EPA (1996)
5.C.1.b.iv |  | Sewage sludge incineration | Table_3-4 | Tier 2 abatement efficiency | 0 | NA | Cyclone / venturi / impingement |  | TSP | 0.994 |  | 0.94 | 0.999 | US EPA (1996)
5.C.1.a |  | Municipal waste incineration | Table_3-2 | Tier 2 emission factor |  | NA |  |  | As | 2.14 | g/Mg waste | 2 | 2.3 | US EPA (1996)
1.A.4.c.i |  | Agriculture / forestry / fishing: Stationary | Table_3-10 | Tier 1 emission factor | NA | Biomass |  | NA | SOx | 11 | g/GJ | 8 | 40 | US EPA (1996) AP-42, Chapter 1.9 | Biomass | SOx
1.A.4.a.i | Buildings | Commercial / institutional: stationary | Table_3-10 | Tier 1 emission factor | NA | Biomass |  | NA | SOx | 11 | g/GJ | 8 | 40 | US EPA (1996) AP-42, Chapter 1.9 | Biomass | SOx
1.A.5.a | Buildings | Other, stationary (including military) | Table_3-10 | Tier 1 emission factor | NA | Biomass |  | NA | SOx | 11 | g/GJ | 8 | 40 | US EPA (1996) AP-42, Chapter 1.9 | Biomass | SOx
1.A.4.b.i | Buildings | Residential plants | Table_3-6 | Tier 1 emission factor | NA | Biomass |  | NA | SOx | 11 | g/GJ | 8 | 40 | US EPA (1996) AP-42, Chapter 1.9 | Biomass | SOx
1.A.4.b.i | Buildings | Residential plants | Table_3-42 | Tier 2 emission factor | Advanced / ecolabelled stoves and boilers | Wood |  | NA | SOx | 11 | g/GJ | 8 | 40 | US EPA (1996) AP-42, Chapter 1.9 | Biomass | SOx | Struschka et al. (2008) | Lamberg et al. (2011)
1.A.4.b.i | Buildings | Residential plants | Table_3-41 | Tier 2 emission factor | Energy efficient stoves | Wood |  | NA | SOx | 11 | g/GJ | 8 | 40 | US EPA (1996) AP-42, Chapter 1.9 | Biomass | SOx | Lamberg et al. (2011)
1.A.4.b.i | Buildings | Residential plants | Table_3-39 | Tier 2 emission factor | Open fireplaces | Wood |  | NA | SOx | 11 | g/GJ | 8 | 40 | US EPA (1996) AP-42, Chapter 1.9 | Biomass | SOx
1.A.4.b.i | Buildings | Residential plants | Table_3-44 | Tier 2 emission factor | Pellet stoves and boilers | Wood |  | NA | SOx | 11 | g/GJ | 8 | 40 | US EPA (1996) AP-42, Chapter 1.9 | Biomass | SOx
1.A.4.c.i |  | Agriculture / forestry / fishing: Stationary | Table_3-48 | Tier 2 emission factor | Wood combustion <1MW - Automatic Boilers | Wood |  | NA | SOx | 11 | g/GJ | 8 | 40 | US EPA (1996) AP-42, Chapter 1.9 | Biomass | SOx
1.A.4.a.i | Buildings | Commercial / institutional: stationary | Table_3-48 | Tier 2 emission factor | Wood combustion <1MW - Automatic Boilers | Wood |  | NA | SOx | 11 | g/GJ | 8 | 40 | US EPA (1996) AP-42, Chapter 1.9 | Biomass | SOx
1.A.5.a | Buildings | Other, stationary (including military) | Table_3-48 | Tier 2 emission factor | Wood combustion <1MW - Automatic Boilers | Wood |  | NA | SOx | 11 | g/GJ | 8 | 40 | US EPA (1996) AP-42, Chapter 1.9 | Biomass | SOx
1.A.4.c.i |  | Agriculture / forestry / fishing: Stationary | Table_3-47 | Tier 2 emission factor | Wood combustion <1MW - Manual Boilers | Wood |  | NA | SOx | 11 | g/GJ | 8 | 40 | US EPA (1996) AP-42, Chapter 1.9 | Biomass | SOx
1.A.4.a.i | Buildings | Commercial / institutional: stationary | Table_3-47 | Tier 2 emission factor | Wood combustion <1MW - Manual Boilers | Wood |  | NA | SOx | 11 | g/GJ | 8 | 40 | US EPA (1996) AP-42, Chapter 1.9 | Biomass | SOx
1.A.5.a | Buildings | Other, stationary (including military) | Table_3-47 | Tier 2 emission factor | Wood combustion <1MW - Manual Boilers | Wood |  | NA | SOx | 11 | g/GJ | 8 | 40 | US EPA (1996) AP-42, Chapter 1.9 | Biomass | SOx
1.A.4.b.i | Buildings | Residential plants | Table_3-40 | Tier 2 emission factor | Conventional stoves | Wood and similar wood waste |  | NA | SOx | 11 | g/GJ | 8 | 40 | US EPA (1996) AP-42, Chapter 1.9 | Biomass | SOx
5.C.1.b.i |  | Industrial waste incineration | Table_3-1 | Tier 1 emission factor |  | NA |  | NA | PM2.5 | 0.004 | kg/Mg waste | 0.0004 | 0.1 | US EPA (1996) applied on TSP |  | PM25
5.C.1.b.i |  | Industrial waste incineration | Table_3-1 | Tier 1 emission factor |  | NA |  | NA | PM10 | 0.007 | kg/Mg waste | 0.0007 | 0.15 | US EPA (1996) applied on TSP |  | PM10
1.A.1.a | Electricity | Public electricity and heat production | Table_3-21 | Tier 2 emission factor | Large stationary CI reciprocating engines | Gas Oil |  | NA | PM2.5 | 21.7 | g/GJ | 10.8 | 43.4 | US EPA (1996), chapter 3.3 | petroleum | PM25
1.A.1.a | Electricity | Public electricity and heat production | Table_3-21 | Tier 2 emission factor | Large stationary CI reciprocating engines | Gas Oil |  | NA | PM10 | 22.4 | g/GJ | 11.2 | 44.8 | US EPA (1996), chapter 3.3 | petroleum | PM10
1.A.1.a | Electricity | Public electricity and heat production | Table_3-21 | Tier 2 emission factor | Large stationary CI reciprocating engines | Gas Oil |  | NA | NMVOC | 37.1 | g/GJ | 18.5 | 55.6 | US EPA (1996), chapter 3.3 | petroleum | VOC
1.A.1.a | Electricity | Public electricity and heat production | Table_3-21 | Tier 2 emission factor | Large stationary CI reciprocating engines | Gas Oil |  | NA | TSP | 28.1 | g/GJ | 14.1 | 56.2 | US EPA (1996), chapter 3.3 | petroleum
1.A.1.a | Electricity | Public electricity and heat production | Table_3-21 | Tier 2 emission factor | Large stationary CI reciprocating engines | Gas Oil |  | NA | Benzo(k)fluoranthene | 0.0987 | mg/GJ | 0.0493 | 0.0987 | US EPA (1996), chapter 3.3 ("Less than" value based on method detection limits) | petroleum
1.A.1.a | Electricity | Public electricity and heat production | Table_3-21 | Tier 2 emission factor | Large stationary CI reciprocating engines | Gas Oil |  | NA | Benzo(a)pyrene | 0.116 | mg/GJ | 0.0582 | 0.116 | US EPA (1996), chapter 3.3 ("Less than" value based on method detection limits) | petroleum
1.A.1.a | Electricity | Public electricity and heat production | Table_3-21 | Tier 2 emission factor | Large stationary CI reciprocating engines | Gas Oil |  | NA | Indeno(1,2,3-cd)pyrene | 0.187 | mg/GJ | 0.0937 | 0.187 | US EPA (1996), chapter 3.3 ("Less than" value based on method detection limits) | petroleum
1.A.1.a | Electricity | Public electricity and heat production | Table_3-21 | Tier 2 emission factor | Large stationary CI reciprocating engines | Gas Oil |  | NA | Benzo(b)fluoranthene | 0.502 | mg/GJ | 0.251 | 0.754 | US EPA (1996), chapter 3.3 ("Less than" value based on method detection limits) | petroleum
1.A.1.b |  | Petroleum refining | Table_4-10 | Tier 2 emission factor | Reciprocating Engines (compression injection) | Gas Oil |  | NA | PM2.5 | 21.7 | g/GJ | 10.8 | 43.4 | US EPA (1996), chapter 3.4 | petroleum | PM25
1.A.1.b |  | Petroleum refining | Table_4-10 | Tier 2 emission factor | Reciprocating Engines (compression injection) | Gas Oil |  | NA | PM10 | 22.4 | g/GJ | 11.2 | 44.8 | US EPA (1996), chapter 3.4 | petroleum | PM10
1.A.1.b |  | Petroleum refining | Table_4-10 | Tier 2 emission factor | Reciprocating Engines (compression injection) | Gas Oil |  | NA | TSP | 28.1 | g/GJ | 14.1 | 56.2 | US EPA (1996), chapter 3.4 | petroleum
1.A.2.g.viii |  | Stationary combustion in manufacturing industries and construction (Please specify in your IIR) | Table_3-31 | Tier 2 emission factor | Enamel | Gas/Oil |  | NA | CO | 2400 | g/tonne | 1200 | 3600 | US EPA (1997), chapter 11.14 |  | CO
1.A.2.g.viii |  | Stationary combustion in manufacturing industries and construction (Please specify in your IIR) | Table_3-29 | Tier 2 emission factor | Bricks and tiles production | Gas/oil/coal |  | NA | SOx | 166 | g/tonne | 2.45 | 2550 | US EPA (1997), chapter 11.3 |  | SOx
5.C.1.b.iv |  | Sewage sludge incineration | Table_3-2 | Tier 2 emission factor |  | NA |  |  | Indeno(1,2,3-cd)pyrene | 0.1 | mg/Mg | 0.01 | 1 | US EPA (1998)
2.D.3.g |  | Chemical products | Table_3-10 | Tier 2 emission factor | Coating | NA |  |  | Total PAHs | 2.55 | g/Mg asphalt | 1 | 10 | US EPA (1998)
2.D.3.g |  | Chemical products | Table_3-9 | Tier 2 emission factor | Saturant | NA |  |  | Total PAHs | 2.55 | g/Mg asphalt | 1 | 10 | US EPA (1998)
2.D.3.g |  | Chemical products | Table_3-8 | Tier 2 emission factor |  | NA |  |  | Total PAHs | 2.55 | g/Mg asphalt | 1 | 10 | US EPA (1998)
1.A.4.c.i |  | Agriculture / forestry / fishing: Stationary | Table_3-23 | Tier 2 emission factor | Advanced coal combustion techniques <1MWth - Automatic Boiler | Coal Fuels |  | NA | NMVOC | 23 | g/GJ | 10 | 100 | US EPA (1998) |  | VOC
1.A.4.a.i | Buildings | Commercial / institutional: stationary | Table_3-23 | Tier 2 emission factor | Advanced coal combustion techniques <1MWth - Automatic Boiler | Coal Fuels |  | NA | NMVOC | 23 | g/GJ | 10 | 100 | US EPA (1998) | coal | VOC
1.A.5.a | Buildings | Other, stationary (including military) | Table_3-23 | Tier 2 emission factor | Advanced coal combustion techniques <1MWth - Automatic Boiler | Coal Fuels |  | NA | NMVOC | 23 | g/GJ | 10 | 100 | US EPA (1998) | coal | VOC | Struschka et al. (2008) | Lamberg et al. (2011)
1.A.4.c.i |  | Agriculture / forestry / fishing: Stationary | Table_3-23 | Tier 2 emission factor | Advanced coal combustion techniques <1MWth - Automatic Boiler | Coal Fuels |  | NA | NOx | 165 | g/GJ | 100 | 250 | US EPA (1998) |  | NOx
1.A.4.a.i | Buildings | Commercial / institutional: stationary | Table_3-23 | Tier 2 emission factor | Advanced coal combustion techniques <1MWth - Automatic Boiler | Coal Fuels |  | NA | NOx | 165 | g/GJ | 100 | 250 | US EPA (1998) | coal | NOx
1.A.5.a | Buildings | Other, stationary (including military) | Table_3-23 | Tier 2 emission factor | Advanced coal combustion techniques <1MWth - Automatic Boiler | Coal Fuels |  | NA | NOx | 165 | g/GJ | 100 | 250 | US EPA (1998) | coal | NOx
1.A.4.b.i | Buildings | Residential plants | Table_3-15 | Tier 2 emission factor | Small (single household scale, capacity <=50 kWth) boilers | Solid Fuel (not biomass) |  | NA | NMVOC | 174 | g/GJ | 87 | 260 | US EPA (1998) |  | VOC | Struschka et al. (2008) | Lamberg et al. (2011)
1.A.4.b.i | Buildings | Residential plants | Table_3-15 | Tier 2 emission factor | Small (single household scale, capacity <=50 kWth) boilers | Solid Fuel (not biomass) |  | NA | NOx | 158 | g/GJ | 80 | 300 | US EPA (1998) |  | NOx
1.A.4.b.i | Buildings | Residential plants | Table_3-15 | Tier 2 emission factor | Small (single household scale, capacity <=50 kWth) boilers | Solid Fuel (not biomass) |  | NA | CO | 4787 | g/GJ | 3000 | 7000 | US EPA (1998) |  | CO | Struschka et al. (2008) | Lamberg et al. (2011)
1.A.4.b.i | Buildings | Residential plants | Table_3-16 | Tier 2 emission factor | Small (single household scale, capacity <=50 kWth) boilers | Natural Gas |  | NA | Se | 0.011 | mg/GJ | 0.0038 | 0.011 | US EPA (1998) | natural gas |  | Struschka et al. (2008) | Lamberg et al. (2011)
1.A.4.b.i | Buildings | Residential plants | Table_3-13 | Tier 2 emission factor | Stoves, Fireplaces, Saunas and Outdoor Heaters | Natural Gas |  | NA | Se | 0.011 | mg/GJ | 0.0038 | 0.011 | US EPA (1998) | natural gas |  | Struschka et al. (2008) | Lamberg et al. (2011)
1.A.4.c.i |  | Agriculture / forestry / fishing: Stationary | Table_3-28 | Tier 2 emission factor | Gas Turbines | Natural Gas |  | NA | Se | 0.011 | mg/GJ | 0.0037 | 0.034 | US EPA (1998) |  |  | Lamberg et al. (2011)
1.A.4.a.i | Buildings | Commercial / institutional: stationary | Table_3-28 | Tier 2 emission factor | Gas Turbines | Natural Gas |  | NA | Se | 0.011 | mg/GJ | 0.0037 | 0.034 | US EPA (1998) | natural gas |  | Lamberg et al. (2011)
1.A.4.b.i | Buildings | Residential plants | Table_3-28 | Tier 2 emission factor | Gas Turbines | Natural Gas |  | NA | Se | 0.011 | mg/GJ | 0.0037 | 0.034 | US EPA (1998) | natural gas
1.A.4.c.i |  | Agriculture / forestry / fishing: Stationary | Table_3-27 | Tier 2 emission factor | Medium size (>1 MWth to <=50 MWth) boilers | Natural Gas |  | NA | Se | 0.011 | mg/GJ | 0.0037 | 0.034 | US EPA (1998)
1.A.4.a.i | Buildings | Commercial / institutional: stationary | Table_3-27 | Tier 2 emission factor | Medium size (>1 MWth to <=50 MWth) boilers | Natural Gas |  | NA | Se | 0.011 | mg/GJ | 0.0037 | 0.034 | US EPA (1998) | natural gas
1.A.5.a | Buildings | Other, stationary (including military) | Table_3-27 | Tier 2 emission factor | Medium size (>1 MWth to <=50 MWth) boilers | Natural Gas |  | NA | Se | 0.011 | mg/GJ | 0.0037 | 0.034 | US EPA (1998) | natural gas
1.A.4.c.i |  | Agriculture / forestry / fishing: Stationary | Table_3-26 | Tier 2 emission factor | Medium size (>50 kWth to <=1 MWth) boilers | Natural Gas |  | NA | Se | 0.011 | mg/GJ | 0.0037 | 0.034 | US EPA (1998)
1.A.4.a.i | Buildings | Commercial / institutional: stationary | Table_3-26 | Tier 2 emission factor | Medium size (>50 kWth to <=1 MWth) boilers | Natural Gas |  | NA | Se | 0.011 | mg/GJ | 0.0037 | 0.034 | US EPA (1998) | natural gas
1.A.5.a | Buildings | Other, stationary (including military) | Table_3-26 | Tier 2 emission factor | Medium size (>50 kWth to <=1 MWth) boilers | Natural Gas |  | NA | Se | 0.011 | mg/GJ | 0.0037 | 0.034 | US EPA (1998) | natural gas
1.B.1.a |  | Fugitive emissions from solid fuels - Coal mining and handling | Table_3-3 | Tier 2 emission factor |  | NA |  |  | PM2.5 | 0.006 | kg/Mg coal produced | 0.0006 | 0.06 | US EPA (1998) |  | PM25
1.B.1.a |  | Fugitive emissions from solid fuels - Coal mining and handling | Table_3-3 | Tier 2 emission factor |  | NA |  |  | PM10 | 0.039 | kg/Mg coal produced | 0.0039 | 0.39 | US EPA (1998) |  | PM10
1.B.1.a |  | Fugitive emissions from solid fuels - Coal mining and handling | Table_3-4 | Tier 2 emission factor |  | NA |  |  | PM2.5 | 0.04 | kg/hole drilled | 0.004 | 0.4 | US EPA (1998) |  | PM25
5.C.1.b.iv |  | Sewage sludge incineration | Table_3-2 | Tier 2 emission factor |  | NA |  |  | Benzo(b)fluoranthene | 0.07 | mg/Mg | 0.007 | 0.7 | US EPA (1998)
1.B.1.a |  | Fugitive emissions from solid fuels - Coal mining and handling | Table_3-3 | Tier 2 emission factor |  | NA |  |  | TSP | 0.082 | kg/Mg coal produced | 0.0082 | 0.82 | US EPA (1998)
2.C.7.a |  | Copper production | Table_3-4 | Tier 2 abatement efficiency |  | NA | Crossflow packed bed |  | 10 μm > particle > 2.5 μm | 0.679 |  | 0.0375 | 0.893 | US EPA (1998)
2.C.3 |  | Aluminium production | Table_3-5 | Tier 2 abatement efficiency |  | NA | Crossflow packed bed |  | 10 μm > particle > 2.5 μm | 0.679 |  | 0.0375 | 0.893 | US EPA (1998)
2.C.5 |  | Lead production | Table_3-6 | Tier 2 abatement efficiency |  | NA | Crossflow packed bed |  | 10 μm > particle > 2.5 μm | 0.679 |  | 0.0375 | 0.893 | US EPA (1998)
2.C.6 |  | Zinc production | Table_3-6 | Tier 2 abatement efficiency |  | NA | Crossflow packed bed |  | 10 μm > particle > 2.5 μm | 0.679 |  | 0.0375 | 0.893 | US EPA (1998)
2.C.7.a |  | Copper production | Table_3-4 | Tier 2 abatement efficiency |  | NA | Crossflow packed bed |  | particle > 10 μm | 0.719 |  | 0.157 | 0.906 | US EPA (1998)
2.C.3 |  | Aluminium production | Table_3-5 | Tier 2 abatement efficiency |  | NA | Crossflow packed bed |  | particle > 10 μm | 0.719 |  | 0.157 | 0.906 | US EPA (1998)
2.C.5 |  | Lead production | Table_3-6 | Tier 2 abatement efficiency |  | NA | Crossflow packed bed |  | particle > 10 μm | 0.719 |  | 0.157 | 0.906 | US EPA (1998)
2.C.6 |  | Zinc production | Table_3-6 | Tier 2 abatement efficiency |  | NA | Crossflow packed bed |  | particle > 10 μm | 0.719 |  | 0.157 | 0.906 | US EPA (1998)
2.C.7.a |  | Copper production | Table_3-4 | Tier 2 abatement efficiency |  | NA | Spray tower |  | 2.5 μm > particle | 0.725 |  | 0.175 | 0.908 | US EPA (1998)
2.C.3 |  | Aluminium production | Table_3-5 | Tier 2 abatement efficiency |  | NA | Spray tower |  | 2.5 μm > particle | 0.725 |  | 0.175 | 0.908 | US EPA (1998)
2.C.5 |  | Lead production | Table_3-6 | Tier 2 abatement efficiency |  | NA | Spray tower |  | 2.5 μm > particle | 0.725 |  | 0.175 | 0.908 | US EPA (1998)
2.C.6 |  | Zinc production | Table_3-6 | Tier 2 abatement efficiency |  | NA | Spray tower |  | 2.5 μm > particle | 0.725 |  | 0.175 | 0.908 | US EPA (1998)
2.C.7.a |  | Copper production | Table_3-4 | Tier 2 abatement efficiency |  | NA | Spray tower |  | 10 μm > particle > 2.5 μm | 0.744 |  | 0.232 | 0.915 | US EPA (1998)
2.C.3 |  | Aluminium production | Table_3-5 | Tier 2 abatement efficiency |  | NA | Spray tower |  | 10 μm > particle > 2.5 μm | 0.744 |  | 0.232 | 0.915 | US EPA (1998)
2.C.5 |  | Lead production | Table_3-6 | Tier 2 abatement efficiency |  | NA | Spray tower |  | 10 μm > particle > 2.5 μm | 0.744 |  | 0.232 | 0.915 | US EPA (1998)
2.C.6 |  | Zinc production | Table_3-6 | Tier 2 abatement efficiency |  | NA | Spray tower |  | 10 μm > particle > 2.5 μm | 0.744 |  | 0.232 | 0.915 | US EPA (1998)
2.C.7.a |  | Copper production | Table_3-4 | Tier 2 abatement efficiency |  | NA | Floating bed scrubber |  | 2.5 μm > particle | 0.75 |  | 0.25 | 0.917 | US EPA (1998)
2.C.3 |  | Aluminium production | Table_3-5 | Tier 2 abatement efficiency |  | NA | Floating bed scrubber |  | 2.5 μm > particle | 0.75 |  | 0.25 | 0.917 | US EPA (1998)
2.C.5 |  | Lead production | Table_3-6 | Tier 2 abatement efficiency |  | NA | Floating bed scrubber |  | 2.5 μm > particle | 0.75 |  | 0.25 | 0.917 | US EPA (1998)
2.C.6 |  | Zinc production | Table_3-6 | Tier 2 abatement efficiency |  | NA | Floating bed scrubber |  | 2.5 μm > particle | 0.75 |  | 0.25 | 0.917 | US EPA (1998)
2.C.7.a |  | Copper production | Table_3-4 | Tier 2 abatement efficiency |  | NA | Multicyclone |  | 2.5 μm > particle | 0.75 |  | 0.25 | 0.917 | US EPA (1998)
2.C.3 |  | Aluminium production | Table_3-5 | Tier 2 abatement efficiency |  | NA | Multicyclone |  | 2.5 μm > particle | 0.75 |  | 0.25 | 0.917 | US EPA (1998)
2.C.5 |  | Lead production | Table_3-6 | Tier 2 abatement efficiency |  | NA | Multicyclone |  | 2.5 μm > particle | 0.75 |  | 0.25 | 0.917 | US EPA (1998)
2.C.6 |  | Zinc production | Table_3-6 | Tier 2 abatement efficiency |  | NA | Multicyclone |  | 2.5 μm > particle | 0.75 |  | 0.25 | 0.917 | US EPA (1998)
2.C.7.a |  | Copper production | Table_3-4 | Tier 2 abatement efficiency |  | NA | Multicyclone |  | 10 μm > particle > 2.5 μm | 0.758 |  | 0.275 | 0.919 | US EPA (1998)
2.C.3 |  | Aluminium production | Table_3-5 | Tier 2 abatement efficiency |  | NA | Multicyclone |  | 10 μm > particle > 2.5 μm | 0.758 |  | 0.275 | 0.919 | US EPA (1998)
2.C.5 |  | Lead production | Table_3-6 | Tier 2 abatement efficiency |  | NA | Multicyclone |  | 10 μm > particle > 2.5 μm | 0.758 |  | 0.275 | 0.919 | US EPA (1998)
2.C.6 |  | Zinc production | Table_3-6 | Tier 2 abatement efficiency |  | NA | Multicyclone |  | 10 μm > particle > 2.5 μm | 0.758 |  | 0.275 | 0.919 | US EPA (1998)
2.C.7.a |  | Copper production | Table_3-4 | Tier 2 abatement efficiency |  | NA | Floating bed scrubber |  | 10 μm > particle > 2.5 μm | 0.768 |  | 0.304 | 0.923 | US EPA (1998)
2.C.3 |  | Aluminium production | Table_3-5 | Tier 2 abatement efficiency |  | NA | Floating bed scrubber |  | 10 μm > particle > 2.5 μm | 0.768 |  | 0.304 | 0.923 | US EPA (1998)
2.C.5 |  | Lead production | Table_3-6 | Tier 2 abatement efficiency |  | NA | Floating bed scrubber |  | 10 μm > particle > 2.5 μm | 0.768 |  | 0.304 | 0.923 | US EPA (1998)
2.C.6 |  | Zinc production | Table_3-6 | Tier 2 abatement efficiency |  | NA | Floating bed scrubber |  | 10 μm > particle > 2.5 μm | 0.768 |  | 0.304 | 0.923 | US EPA (1998)
2.C.7.a |  | Copper production | Table_3-4 | Tier 2 abatement efficiency |  | NA | Crossflow packed bed |  | 2.5 μm > particle | 0.769 |  | 0.306 | 0.923 | US EPA (1998)
2.C.3 |  | Aluminium production | Table_3-5 | Tier 2 abatement efficiency |  | NA | Crossflow packed bed |  | 2.5 μm > particle | 0.769 |  | 0.306 | 0.923 | US EPA (1998)
2.C.5 |  | Lead production | Table_3-6 | Tier 2 abatement efficiency |  | NA | Crossflow packed bed |  | 2.5 μm > particle | 0.769 |  | 0.306 | 0.923 | US EPA (1998)
2.C.6 |  | Zinc production | Table_3-6 | Tier 2 abatement efficiency |  | NA | Crossflow packed bed |  | 2.5 μm > particle | 0.769 |  | 0.306 | 0.923 | US EPA (1998)
2.C.7.a |  | Copper production | Table_3-4 | Tier 2 abatement efficiency |  | NA | Spray tower |  | particle > 10 μm | 0.776 |  | 0.327 | 0.925 | US EPA (1998)
2.C.3 |  | Aluminium production | Table_3-5 | Tier 2 abatement efficiency |  | NA | Spray tower |  | particle > 10 μm | 0.776 |  | 0.327 | 0.925 | US EPA (1998)
2.C.5 |  | Lead production | Table_3-6 | Tier 2 abatement efficiency |  | NA | Spray tower |  | particle > 10 μm | 0.776 |  | 0.327 | 0.925 | US EPA (1998)
2.C.6 |  | Zinc production | Table_3-6 | Tier 2 abatement efficiency |  | NA | Spray tower |  | particle > 10 μm | 0.776 |  | 0.327 | 0.925 | US EPA (1998)
2.C.7.a |  | Copper production | Table_3-4 | Tier 2 abatement efficiency |  | NA | Multicyclone |  | particle > 10 μm | 0.787 |  | 0.362 | 0.929 | US EPA (1998)
2.C.3 |  | Aluminium production | Table_3-5 | Tier 2 abatement efficiency |  | NA | Multicyclone |  | particle > 10 μm | 0.787 |  | 0.362 | 0.929 | US EPA (1998)
2.C.5 |  | Lead production | Table_3-6 | Tier 2 abatement efficiency |  | NA | Multicyclone |  | particle > 10 μm | 0.787 |  | 0.362 | 0.929 | US EPA (1998)
2.C.6 |  | Zinc production | Table_3-6 | Tier 2 abatement efficiency |  | NA | Multicyclone |  | particle > 10 μm | 0.787 |  | 0.362 | 0.929 | US EPA (1998)
2.C.7.a |  | Copper production | Table_3-4 | Tier 2 abatement efficiency |  | NA | Floating bed scrubber |  | particle > 10 μm | 0.796 |  | 0.388 | 0.932 | US EPA (1998)
2.C.3 |  | Aluminium production | Table_3-5 | Tier 2 abatement efficiency |  | NA | Floating bed scrubber |  | particle > 10 μm | 0.796 |  | 0.388 | 0.932 | US EPA (1998)
2.C.5 |  | Lead production | Table_3-6 | Tier 2 abatement efficiency |  | NA | Floating bed scrubber |  | particle > 10 μm | 0.796 |  | 0.388 | 0.932 | US EPA (1998)
2.C.6 |  | Zinc production | Table_3-6 | Tier 2 abatement efficiency |  | NA | Floating bed scrubber |  | particle > 10 μm | 0.796 |  | 0.388 | 0.932 | US EPA (1998)
2.C.7.a |  | Copper production | Table_3-4 | Tier 2 abatement efficiency |  | NA | Venturi scrubber |  | 2.5 μm > particle | 0.923 |  | 0.77 | 0.974 | US EPA (1998)
2.C.3 |  | Aluminium production | Table_3-5 | Tier 2 abatement efficiency |  | NA | Venturi scrubber |  | 2.5 μm > particle | 0.923 |  | 0.77 | 0.974 | US EPA (1998)
2.C.5 |  | Lead production | Table_3-6 | Tier 2 abatement efficiency |  | NA | Venturi scrubber |  | 2.5 μm > particle | 0.923 |  | 0.77 | 0.974 | US EPA (1998)
2.C.6 |  | Zinc production | Table_3-6 | Tier 2 abatement efficiency |  | NA | Venturi scrubber |  | 2.5 μm > particle | 0.923 |  | 0.77 | 0.974 | US EPA (1998)
2.C.7.a |  | Copper production | Table_3-4 | Tier 2 abatement efficiency |  | NA | Coated fabric filter |  | 2.5 μm > particle | 0.944 |  | 0.831 | 0.981 | US EPA (1998)
2.C.3 |  | Aluminium production | Table_3-5 | Tier 2 abatement efficiency |  | NA | Coated fabric filter |  | 2.5 μm > particle | 0.944 |  | 0.831 | 0.981 | US EPA (1998)
2.C.5 |  | Lead production | Table_3-6 | Tier 2 abatement efficiency |  | NA | Coated fabric filter |  | 2.5 μm > particle | 0.944 |  | 0.831 | 0.981 | US EPA (1998)
2.C.6 |  | Zinc production | Table_3-6 | Tier 2 abatement efficiency |  | NA | Coated fabric filter |  | 2.5 μm > particle | 0.944 |  | 0.831 | 0.981 | US EPA (1998)
2.C.7.a |  | Copper production | Table_3-4 | Tier 2 abatement efficiency |  | NA | Wet ESP |  | 2.5 μm > particle | 0.944 |  | 0.831 | 0.981 | US EPA (1998)
2.C.3 |  | Aluminium production | Table_3-5 | Tier 2 abatement efficiency |  | NA | Wet ESP |  | 2.5 μm > particle | 0.944 |  | 0.831 | 0.981 | US EPA (1998)
2.C.5 |  | Lead production | Table_3-6 | Tier 2 abatement efficiency |  | NA | Wet ESP |  | 2.5 μm > particle | 0.944 |  | 0.831 | 0.981 | US EPA (1998)
2.C.6 |  | Zinc production | Table_3-6 | Tier 2 abatement efficiency |  | NA | Wet ESP |  | 2.5 μm > particle | 0.944 |  | 0.831 | 0.981 | US EPA (1998)
2.C.7.a |  | Copper production | Table_3-4 | Tier 2 abatement efficiency |  | NA | ESP + spray tower |  | 10 μm > particle > 2.5 μm | 0.946 |  | 0.838 | 0.982 | US EPA (1998)
2.C.3 |  | Aluminium production | Table_3-5 | Tier 2 abatement efficiency |  | NA | ESP + spray tower |  | 10 μm > particle > 2.5 μm | 0.946 |  | 0.838 | 0.982 | US EPA (1998)
2.C.5 |  | Lead production | Table_3-6 | Tier 2 abatement efficiency |  | NA | ESP + spray tower |  | 10 μm > particle > 2.5 μm | 0.946 |  | 0.838 | 0.982 | US EPA (1998)
2.C.6 |  | Zinc production | Table_3-6 | Tier 2 abatement efficiency |  | NA | ESP + spray tower |  | 10 μm > particle > 2.5 μm | 0.946 |  | 0.838 | 0.982 | US EPA (1998)
2.C.7.a |  | Copper production | Table_3-4 | Tier 2 abatement efficiency |  | NA | ESP + spray tower |  | particle > 10 μm | 0.951 |  | 0.853 | 0.984 | US EPA (1998)
2.C.3 |  | Aluminium production | Table_3-5 | Tier 2 abatement efficiency |  | NA | ESP + spray tower |  | particle > 10 μm | 0.951 |  | 0.853 | 0.984 | US EPA (1998)
2.C.5 |  | Lead production | Table_3-6 | Tier 2 abatement efficiency |  | NA | ESP + spray tower |  | particle > 10 μm | 0.951 |  | 0.853 | 0.984 | US EPA (1998)
2.C.6 |  | Zinc production | Table_3-6 | Tier 2 abatement efficiency |  | NA | ESP + spray tower |  | particle > 10 μm | 0.951 |  | 0.853 | 0.984 | US EPA (1998)
2.C.7.a |  | Copper production | Table_3-4 | Tier 2 abatement efficiency |  | NA | Venturi scrubber |  | 10 μm > particle > 2.5 μm | 0.962 |  | 0.886 | 0.987 | US EPA (1998)
2.C.3 |  | Aluminium production | Table_3-5 | Tier 2 abatement efficiency |  | NA | Venturi scrubber |  | 10 μm > particle > 2.5 μm | 0.962 |  | 0.886 | 0.987 | US EPA (1998)
2.C.5 |  | Lead production | Table_3-6 | Tier 2 abatement efficiency |  | NA | Venturi scrubber |  | 10 μm > particle > 2.5 μm | 0.962 |  | 0.886 | 0.987 | US EPA (1998)
2.C.6 |  | Zinc production | Table_3-6 | Tier 2 abatement efficiency |  | NA | Venturi scrubber |  | 10 μm > particle > 2.5 μm | 0.962 |  | 0.886 | 0.987 | US EPA (1998)
2.C.7.a |  | Copper production | Table_3-4 | Tier 2 abatement efficiency |  | NA | Coated fabric filter |  | 10 μm > particle > 2.5 μm | 0.963 |  | 0.887 | 0.988 | US EPA (1998)
2.C.3 |  | Aluminium production | Table_3-5 | Tier 2 abatement efficiency |  | NA | Coated fabric filter |  | 10 μm > particle > 2.5 μm | 0.963 |  | 0.887 | 0.988 | US EPA (1998)
2.C.5 |  | Lead production | Table_3-6 | Tier 2 abatement efficiency |  | NA | Coated fabric filter |  | 10 μm > particle > 2.5 μm | 0.963 |  | 0.887 | 0.988 | US EPA (1998)
2.C.6 |  | Zinc production | Table_3-6 | Tier 2 abatement efficiency |  | NA | Coated fabric filter |  | 10 μm > particle > 2.5 μm | 0.963 |  | 0.887 | 0.988 | US EPA (1998)
2.C.7.a |  | Copper production | Table_3-4 | Tier 2 abatement efficiency |  | NA | ESP + spray tower |  | 2.5 μm > particle | 0.963 |  | 0.887 | 0.988 | US EPA (1998)
2.C.3 |  | Aluminium production | Table_3-5 | Tier 2 abatement efficiency |  | NA | ESP + spray tower |  | 2.5 μm > particle | 0.963 |  | 0.887 | 0.988 | US EPA (1998)
2.C.5 |  | Lead production | Table_3-6 | Tier 2 abatement efficiency |  | NA | ESP + spray tower |  | 2.5 μm > particle | 0.963 |  | 0.887 | 0.988 | US EPA (1998)
2.C.6 |  | Zinc production | Table_3-6 | Tier 2 abatement efficiency |  | NA | ESP + spray tower |  | 2.5 μm > particle | 0.963 |  | 0.887 | 0.988 | US EPA (1998)
2.C.7.a |  | Copper production | Table_3-4 | Tier 2 abatement efficiency |  | NA | Wet ESP |  | 10 μm > particle > 2.5 μm | 0.964 |  | 0.892 | 0.988 | US EPA (1998)
2.C.3 |  | Aluminium production | Table_3-5 | Tier 2 abatement efficiency |  | NA | Wet ESP |  | 10 μm > particle > 2.5 μm | 0.964 |  | 0.892 | 0.988 | US EPA (1998)
2.C.5 |  | Lead production | Table_3-6 | Tier 2 abatement efficiency |  | NA | Wet ESP |  | 10 μm > particle > 2.5 μm | 0.964 |  | 0.892 | 0.988 | US EPA (1998)
2.C.6 |  | Zinc production | Table_3-6 | Tier 2 abatement efficiency |  | NA | Wet ESP |  | 10 μm > particle > 2.5 μm | 0.964 |  | 0.892 | 0.988 | US EPA (1998)
2.C.7.a |  | Copper production | Table_3-4 | Tier 2 abatement efficiency |  | NA | Venturi scrubber |  | particle > 10 μm | 0.967 |  | 0.9 | 0.989 | US EPA (1998)
2.C.3 |  | Aluminium production | Table_3-5 | Tier 2 abatement efficiency |  | NA | Venturi scrubber |  | particle > 10 μm | 0.967 |  | 0.9 | 0.989 | US EPA (1998)
2.C.5 |  | Lead production | Table_3-6 | Tier 2 abatement efficiency |  | NA | Venturi scrubber |  | particle > 10 μm | 0.967 |  | 0.9 | 0.989 | US EPA (1998)
2.C.6 |  | Zinc production | Table_3-6 | Tier 2 abatement efficiency |  | NA | Venturi scrubber |  | particle > 10 μm | 0.967 |  | 0.9 | 0.989 | US EPA (1998)
2.C.7.a |  | Copper production | Table_3-4 | Tier 2 abatement efficiency |  | NA | Dry + secondary scrubber |  | 2.5 μm > particle | 0.975 |  | 0.925 | 0.992 | US EPA (1998)
2.C.3 |  | Aluminium production | Table_3-5 | Tier 2 abatement efficiency |  | NA | Dry + secondary scrubber |  | 2.5 μm > particle | 0.975 |  | 0.925 | 0.992 | US EPA (1998)
2.C.5 |  | Lead production | Table_3-6 | Tier 2 abatement efficiency |  | NA | Dry + secondary scrubber |  | 2.5 μm > particle | 0.975 |  | 0.925 | 0.992 | US EPA (1998)
2.C.6 |  | Zinc production | Table_3-6 | Tier 2 abatement efficiency |  | NA | Dry + secondary scrubber |  | 2.5 μm > particle | 0.975 |  | 0.925 | 0.992 | US EPA (1998)
2.C.7.a |  | Copper production | Table_3-4 | Tier 2 abatement efficiency |  | NA | Coated fabric filter |  | particle > 10 μm | 0.981 |  | 0.943 | 0.994 | US EPA (1998)
2.C.3 |  | Aluminium production | Table_3-5 | Tier 2 abatement efficiency |  | NA | Coated fabric filter |  | particle > 10 μm | 0.981 |  | 0.943 | 0.994 | US EPA (1998)
2.C.5 |  | Lead production | Table_3-6 | Tier 2 abatement efficiency |  | NA | Coated fabric filter |  | particle > 10 μm | 0.981 |  | 0.943 | 0.994 | US EPA (1998)
2.C.6 |  | Zinc production | Table_3-6 | Tier 2 abatement efficiency |  | NA | Coated fabric filter |  | particle > 10 μm | 0.981 |  | 0.943 | 0.994 | US EPA (1998)
2.C.7.a |  | Copper production | Table_3-4 | Tier 2 abatement efficiency |  | NA | Wet ESP |  | particle > 10 μm | 0.982 |  | 0.945 | 0.994 | US EPA (1998)
2.C.3 |  | Aluminium production | Table_3-5 | Tier 2 abatement efficiency |  | NA | Wet ESP |  | particle > 10 μm | 0.982 |  | 0.945 | 0.994 | US EPA (1998)
2.C.5 |  | Lead production | Table_3-6 | Tier 2 abatement efficiency |  | NA | Wet ESP |  | particle > 10 μm | 0.982 |  | 0.945 | 0.994 | US EPA (1998)
2.C.6 |  | Zinc production | Table_3-6 | Tier 2 abatement efficiency |  | NA | Wet ESP |  | particle > 10 μm | 0.982 |  | 0.945 | 0.994 | US EPA (1998)
2.C.7.a |  | Copper production | Table_3-4 | Tier 2 abatement efficiency |  | NA | Dry + secondary scrubber |  | 10 μm > particle > 2.5 μm | 0.983 |  | 0.95 | 0.994 | US EPA (1998)
2.C.3 |  | Aluminium production | Table_3-5 | Tier 2 abatement efficiency |  | NA | Dry + secondary scrubber |  | 10 μm > particle > 2.5 μm | 0.983 |  | 0.95 | 0.994 | US EPA (1998)
2.C.5 |  | Lead production | Table_3-6 | Tier 2 abatement efficiency |  | NA | Dry + secondary scrubber |  | 10 μm > particle > 2.5 μm | 0.983 |  | 0.95 | 0.994 | US EPA (1998)
2.C.6 |  | Zinc production | Table_3-6 | Tier 2 abatement efficiency |  | NA | Dry + secondary scrubber |  | 10 μm > particle > 2.5 μm | 0.983 |  | 0.95 | 0.994 | US EPA (1998)
2.C.7.a |  | Copper production | Table_3-4 | Tier 2 abatement efficiency |  | NA | Dry + secondary scrubber |  | particle > 10 μm | 0.991 |  | 0.974 | 0.997 | US EPA (1998)
2.C.3 |  | Aluminium production | Table_3-5 | Tier 2 abatement efficiency |  | NA | Dry + secondary scrubber |  | particle > 10 μm | 0.991 |  | 0.974 | 0.997 | US EPA (1998)
2.C.5 |  | Lead production | Table_3-6 | Tier 2 abatement efficiency |  | NA | Dry + secondary scrubber |  | particle > 10 μm | 0.991 |  | 0.974 | 0.997 | US EPA (1998)
2.C.6 |  | Zinc production | Table_3-6 | Tier 2 abatement efficiency |  | NA | Dry + secondary scrubber |  | particle > 10 μm | 0.991 |  | 0.974 | 0.997 | US EPA (1998)
1.A.1.b |  | Petroleum refining | Table_4-4 | Tier 2 emission factor | Process Furnaces, Heaters and Boilers | Residual Oil (Refinery Fuel Oil) |  | NA | PM10 | 0.89 | g/GJ | 0.297 | 2.67 | US EPA (1998) | heavy or residual fuel oil | PM10
1.A.1.b |  | Petroleum refining | Table_4-4 | Tier 2 emission factor | Process Furnaces, Heaters and Boilers | Residual Oil (Refinery Fuel Oil) |  | NA | PM2.5 | 0.89 | g/GJ | 0.297 | 2.67 | US EPA (1998) | heavy or residual fuel oil | PM25
1.A.1.b |  | Petroleum refining | Table_4-4 | Tier 2 emission factor | Process Furnaces, Heaters and Boilers | Residual Oil (Refinery Fuel Oil) |  | NA | TSP | 0.89 | g/GJ | 0.297 | 2.67 | US EPA (1998) | heavy or residual fuel oil
1.B.1.a |  | Fugitive emissions from solid fuels - Coal mining and handling | Table_3-4 | Tier 2 emission factor |  | NA |  |  | PM10 | 0.28 | kg/hole drilled | 0.028 | 2.8 | US EPA (1998) |  | PM10
5.C.1.b.iv |  | Sewage sludge incineration | Table_3-2 | Tier 2 emission factor |  | NA |  |  | Benzo(a)pyrene | 0.51 | mg/Mg | 0.051 | 5.1 | US EPA (1998)
1.B.1.a |  | Fugitive emissions from solid fuels - Coal mining and handling | Table_3-4 | Tier 2 emission factor |  | NA |  |  | TSP | 0.59 | kg/hole drilled | 0.059 | 5.9 | US EPA (1998)
5.C.1.b.iv |  | Sewage sludge incineration | Table_3-2 | Tier 2 emission factor |  | NA |  |  | Benzo(k)fluoranthene | 0.61 | mg/Mg | 0.061 | 6.1 | US EPA (1998)
1.A.1.b |  | Petroleum refining | Table_4-4 | Tier 2 emission factor | Process Furnaces, Heaters and Boilers | Residual Oil (Refinery Fuel Oil) |  | NA | NOx | 63 | g/GJ | 31.5 | 84.4 | US EPA (1998) | heavy or residual fuel oil | NOx
1.A.1.a | Electricity | Public electricity and heat production | Table_3-16 | Tier 2 emission factor | Wet Bottom Boilers | Coking Coal, Steam Coal & Sub-Bituminous Coal |  | NA | PM2.5 | 3.1 | g/GJ | 3 | 12 | US EPA (1998), chapter 1.1 |  | PM25
1.A.1.a | Electricity | Public electricity and heat production | Table_3-17 | Tier 2 emission factor | Fluid Bed Boilers | Hard Coal |  | NA | PM2.5 | 5.2 | g/GJ | 3 | 12 | US EPA (1998), chapter 1.1 | hard coal | PM25
1.A.1.a | Electricity | Public electricity and heat production | Table_3-2 | Tier 1 emission factor | NA | Hard Coal |  | NA | Pb | 7.3 | mg/GJ | 5.16 | 12 | US EPA (1998), chapter 1.1 | hard coal
1.A.1.a | Electricity | Public electricity and heat production | Table_3-11 | Tier 2 emission factor | Dry Bottom Boilers | Coking Coal, Steam Coal & Sub-Bituminous Coal |  | NA | CO | 8.7 | g/GJ | 6.15 | 15 | US EPA (1998), chapter 1.1 |  | CO
1.A.1.a | Electricity | Public electricity and heat production | Table_3-2 | Tier 1 emission factor | NA | Hard Coal |  | NA | CO | 8.7 | g/GJ | 6.15 | 15 | US EPA (1998), chapter 1.1 | hard coal | CO
1.A.1.a | Electricity | Public electricity and heat production | Table_3-16 | Tier 2 emission factor | Wet Bottom Boilers | Coking Coal, Steam Coal & Sub-Bituminous Coal |  | NA | PM10 | 6 | g/GJ | 6 | 24 | US EPA (1998), chapter 1.1 |  | PM10
1.A.1.a | Electricity | Public electricity and heat production | Table_3-17 | Tier 2 emission factor | Fluid Bed Boilers | Hard Coal |  | NA | PM10 | 7.7 | g/GJ | 6 | 24 | US EPA (1998), chapter 1.1 | hard coal | PM10
1.A.1.a | Electricity | Public electricity and heat production | Table_3-16 | Tier 2 emission factor | Wet Bottom Boilers | Coking Coal, Steam Coal & Sub-Bituminous Coal |  | NA | TSP | 8 | g/GJ | 7.5 | 30 | US EPA (1998), chapter 1.1
1.A.1.a | Electricity | Public electricity and heat production | Table_3-17 | Tier 2 emission factor | Fluid Bed Boilers | Hard Coal |  | NA | TSP | 8.4 | g/GJ | 7.5 | 30 | US EPA (1998), chapter 1.1 | hard coal
1.A.1.a | Electricity | Public electricity and heat production | Table_3-11 | Tier 2 emission factor | Dry Bottom Boilers | Coking Coal, Steam Coal & Sub-Bituminous Coal |  | NA | PM2.5 | 3.4 | g/GJ | 0.9 | 90 | US EPA (1998), chapter 1.1 |  | PM25
1.A.1.a | Electricity | Public electricity and heat production | Table_3-2 | Tier 1 emission factor | NA | Hard Coal |  | NA | PM2.5 | 3.4 | g/GJ | 0.9 | 90 | US EPA (1998), chapter 1.1 | hard coal | PM25
1.A.1.a | Electricity | Public electricity and heat production | Table_3-16 | Tier 2 emission factor | Wet Bottom Boilers | Coking Coal, Steam Coal & Sub-Bituminous Coal |  | NA | CO | 8.7 | g/GJ | 6.15 | 150 | US EPA (1998), chapter 1.1 |  | CO
1.A.1.a | Electricity | Public electricity and heat production | Table_3-11 | Tier 2 emission factor | Dry Bottom Boilers | Coking Coal, Steam Coal & Sub-Bituminous Coal |  | NA | PM10 | 7.7 | g/GJ | 2 | 200 | US EPA (1998), chapter 1.1 |  | PM10
1.A.1.a | Electricity | Public electricity and heat production | Table_3-2 | Tier 1 emission factor | NA | Hard Coal |  | NA | PM10 | 7.7 | g/GJ | 2 | 200 | US EPA (1998), chapter 1.1 | hard coal | PM10
1.A.1.a | Electricity | Public electricity and heat production | Table_3-11 | Tier 2 emission factor | Dry Bottom Boilers | Coking Coal, Steam Coal & Sub-Bituminous Coal |  | NA | TSP | 11.4 | g/GJ | 3 | 300 | US EPA (1998), chapter 1.1
1.A.1.a | Electricity | Public electricity and heat production | Table_3-2 | Tier 1 emission factor | NA | Hard Coal |  | NA | TSP | 11.4 | g/GJ | 3 | 300 | US EPA (1998), chapter 1.1 | hard coal
1.A.1.a | Electricity | Public electricity and heat production | Table_3-11 | Tier 2 emission factor | Dry Bottom Boilers | Coking Coal, Steam Coal & Sub-Bituminous Coal |  | NA | NOx | 209 | g/GJ | 200 | 350 | US EPA (1998), chapter 1.1 |  | NOx
1.A.1.a | Electricity | Public electricity and heat production | Table_3-2 | Tier 1 emission factor | NA | Hard Coal |  | NA | NOx | 209 | g/GJ | 200 | 350 | US EPA (1998), chapter 1.1 | hard coal | NOx
1.A.1.a | Electricity | Public electricity and heat production | Table_3-16 | Tier 2 emission factor | Wet Bottom Boilers | Coking Coal, Steam Coal & Sub-Bituminous Coal |  | NA | NOx | 244 | g/GJ | 120 | 488 | US EPA (1998), chapter 1.1 |  | NOx
1.A.1.a | Electricity | Public electricity and heat production | Table_3-17 | Tier 2 emission factor | Fluid Bed Boilers | Hard Coal |  | NA | CO | 313 | g/GJ | 150 | 600 | US EPA (1998), chapter 1.1 | hard coal | CO
1.A.1.a | Electricity | Public electricity and heat production | Table_3-2 | Tier 1 emission factor | NA | Hard Coal |  | NA | Cd | 0.9 | mg/GJ | 0.627 | 1.46 | US EPA (1998), chapter 1.1 | hard coal
1.A.1.a | Electricity | Public electricity and heat production | Table_3-16 | Tier 2 emission factor | Wet Bottom Boilers | Coking Coal, Steam Coal & Sub-Bituminous Coal |  | NA | NMVOC | 0.7 | g/GJ | 0.4 | 1.6 | US EPA (1998), chapter 1.1 |  | VOC
1.A.1.a | Electricity | Public electricity and heat production | Table_3-2 | Tier 1 emission factor | NA | Hard Coal |  | NA | As | 7.1 | mg/GJ | 5.04 | 11.8 | US EPA (1998), chapter 1.1 | hard coal
1.A.1.a | Electricity | Public electricity and heat production | Table_3-2 | Tier 1 emission factor | NA | Hard Coal |  | NA | Benzo(a)pyrene | 0.74 | µg/GJ | 0.25 | 2.21 | US EPA (1998), chapter 1.1 | hard coal
1.A.1.a | Electricity | Public electricity and heat production | Table_3-2 | Tier 1 emission factor | NA | Hard Coal |  | NA | Indeno(1,2,3-cd)pyrene | 1.18 | µg/GJ | 0.59 | 2.36 | US EPA (1998), chapter 1.1 | hard coal
1.A.1.a | Electricity | Public electricity and heat production | Table_3-2 | Tier 1 emission factor | NA | Hard Coal |  | NA | Hg | 1.4 | mg/GJ | 1.02 | 2.38 | US EPA (1998), chapter 1.1 | hard coal
1.A.1.a | Electricity | Public electricity and heat production | Table_3-17 | Tier 2 emission factor | Fluid Bed Boilers | Hard Coal |  | NA | NMVOC | 0.9 | g/GJ | 0.6 | 2.4 | US EPA (1998), chapter 1.1 | hard coal | VOC
1.A.1.a | Electricity | Public electricity and heat production | Table_3-11 | Tier 2 emission factor | Dry Bottom Boilers | Coking Coal, Steam Coal & Sub-Bituminous Coal |  | NA | NMVOC | 1 | g/GJ | 0.6 | 2.4 | US EPA (1998), chapter 1.1 |  | VOC
1.A.1.a | Electricity | Public electricity and heat production | Table_3-2 | Tier 1 emission factor | NA | Hard Coal |  | NA | NMVOC | 1 | g/GJ | 0.6 | 2.4 | US EPA (1998), chapter 1.1 | hard coal | VOC
1.A.1.a | Electricity | Public electricity and heat production | Table_3-2 | Tier 1 emission factor | NA | Hard Coal |  | NA | Se | 23 | mg/GJ | 16 | 37.3 | US EPA (1998), chapter 1.1 | hard coal
1.A.1.a | Electricity | Public electricity and heat production | Table_3-2 | Tier 1 emission factor | NA | Hard Coal |  | NA | Cr | 4.5 | mg/GJ | 3.2 | 7.46 | US EPA (1998), chapter 1.1 | hard coal
1.A.1.a | Electricity | Public electricity and heat production | Table_3-2 | Tier 1 emission factor | NA | Hard Coal |  | NA | Ni | 4.9 | mg/GJ | 3.44 | 8.03 | US EPA (1998), chapter 1.1 | hard coal
1.A.1.a | Electricity | Public electricity and heat production | Table_3-7 | Tier 1 emission factor | NA | Gas oil |  | NA | PM10 | 3.2 | g/GJ | 1 | 10 | US EPA (1998), chapter 1.3 | petroleum | PM10
1.A.1.a | Electricity | Public electricity and heat production | Table_3-7 | Tier 1 emission factor | NA | Gas oil |  | NA | Cd | 1.36 | mg/GJ | 0.14 | 15 | US EPA (1998), chapter 1.3 | petroleum
1.A.1.a | Electricity | Public electricity and heat production | Table_3-7 | Tier 1 emission factor | NA | Gas oil |  | NA | Cr | 1.36 | mg/GJ | 0.14 | 15 | US EPA (1998), chapter 1.3 | petroleum
1.A.1.a | Electricity | Public electricity and heat production | Table_3-7 | Tier 1 emission factor | NA | Gas oil |  | NA | Hg | 1.36 | mg/GJ | 0.14 | 15 | US EPA (1998), chapter 1.3 | petroleum
1.A.1.a | Electricity | Public electricity and heat production | Table_3-7 | Tier 1 emission factor | NA | Gas oil |  | NA | Ni | 1.36 | mg/GJ | 0.14 | 15 | US EPA (1998), chapter 1.3 | petroleum
1.A.1.a | Electricity | Public electricity and heat production | Table_3-7 | Tier 1 emission factor | NA | Gas oil |  | NA | TSP | 6.5 | g/GJ | 2 | 20 | US EPA (1998), chapter 1.3 | petroleum
1.A.1.a | Electricity | Public electricity and heat production | Table_3-7 | Tier 1 emission factor | NA | Gas oil |  | NA | As | 1.81 | mg/GJ | 0.18 | 20 | US EPA (1998), chapter 1.3 | petroleum
1.A.1.a | Electricity | Public electricity and heat production | Table_3-7 | Tier 1 emission factor | NA | Gas oil |  | NA | Zn | 1.81 | mg/GJ | 0.18 | 20 | US EPA (1998), chapter 1.3 | petroleum
1.A.1.a | Electricity | Public electricity and heat production | Table_3-7 | Tier 1 emission factor | NA | Gas oil |  | NA | Cu | 2.72 | mg/GJ | 0.27 | 30 | US EPA (1998), chapter 1.3 | petroleum
1.A.1.a | Electricity | Public electricity and heat production | Table_3-7 | Tier 1 emission factor | NA | Gas oil |  | NA | Pb | 4.07 | mg/GJ | 0.41 | 40 | US EPA (1998), chapter 1.3 | petroleum
1.A.1.b |  | Petroleum refining | Table_4-7 | Tier 2 emission factor | Process Furnaces, Heaters and Boilers | Gas Oil |  | NA | CO | 16.2 | g/GJ | 5.4 | 50 | US EPA (1998), chapter 1.3 | petroleum | CO
1.A.1.a | Electricity | Public electricity and heat production | Table_3-7 | Tier 1 emission factor | NA | Gas oil |  | NA | CO | 16.2 | g/GJ | 4 | 65 | US EPA (1998), chapter 1.3 | petroleum | CO
1.A.1.a | Electricity | Public electricity and heat production | Table_3-7 | Tier 1 emission factor | NA | Gas oil |  | NA | Se | 6.79 | mg/GJ | 0.68 | 70 | US EPA (1998), chapter 1.3 | petroleum
1.A.1.a | Electricity | Public electricity and heat production | Table_3-7 | Tier 1 emission factor | NA | Gas oil |  | NA | NOx | 65 | g/GJ | 22 | 195 | US EPA (1998), chapter 1.3 | petroleum | NOx
1.A.1.a | Electricity | Public electricity and heat production | Table_3-7 | Tier 1 emission factor | NA | Gas oil |  | NA | NMVOC | 0.8 | g/GJ | 0.48 | 1.28 | US EPA (1998), chapter 1.3 | petroleum | VOC
1.A.1.b |  | Petroleum refining | Table_4-10 | Tier 2 emission factor | Reciprocating Engines (compression injection) | Gas Oil |  | NA | Cd | 1.36 | mg/GJ | 0.14 | 13.6 | US EPA (1998), chapter 1.3 | petroleum
1.A.1.b |  | Petroleum refining | Table_4-10 | Tier 2 emission factor | Reciprocating Engines (compression injection) | Gas Oil |  | NA | Cr | 1.36 | mg/GJ | 0.14 | 13.6 | US EPA (1998), chapter 1.3 | petroleum
1.A.1.b |  | Petroleum refining | Table_4-10 | Tier 2 emission factor | Reciprocating Engines (compression injection) | Gas Oil |  | NA | Hg | 1.36 | mg/GJ | 0.14 | 13.6 | US EPA (1998), chapter 1.3 | petroleum
1.A.1.b |  | Petroleum refining | Table_4-10 | Tier 2 emission factor | Reciprocating Engines (compression injection) | Gas Oil |  | NA | Ni | 1.36 | mg/GJ | 0.14 | 13.6 | US EPA (1998), chapter 1.3 | petroleum
1.A.1.a | Electricity | Public electricity and heat production | Table_3-7 | Tier 1 emission factor | NA | Gas oil |  | NA | Indeno(1,2,3-cd)pyrene | 6.92 | µg/GJ | 3.46 | 13.8 | US EPA (1998), chapter 1.3 | petroleum
1.A.1.b |  | Petroleum refining | Table_4-7 | Tier 2 emission factor | Process Furnaces, Heaters and Boilers | Gas Oil |  | NA | PM10 | 3.23 | g/GJ | 0.647 | 16.2 | US EPA (1998), chapter 1.3 | petroleum | PM10
1.A.1.b |  | Petroleum refining | Table_4-10 | Tier 2 emission factor | Reciprocating Engines (compression injection) | Gas Oil |  | NA | As | 1.81 | mg/GJ | 0.18 | 18.1 | US EPA (1998), chapter 1.3 | petroleum
1.A.1.b |  | Petroleum refining | Table_4-10 | Tier 2 emission factor | Reciprocating Engines (compression injection) | Gas Oil |  | NA | Zn | 1.81 | mg/GJ | 0.18 | 18.1 | US EPA (1998), chapter 1.3 | petroleum
1.A.1.a | Electricity | Public electricity and heat production | Table_3-7 | Tier 1 emission factor | NA | Gas oil |  | NA | PM2.5 | 0.8 | g/GJ | 0.3 | 2.5 | US EPA (1998), chapter 1.3 | petroleum | PM25
1.A.1.b |  | Petroleum refining | Table_4-7 | Tier 2 emission factor | Process Furnaces, Heaters and Boilers | Gas Oil |  | NA | Cd | 1.36 | mg/GJ | 0.68 | 2.72 | US EPA (1998), chapter 1.3 | petroleum
1.A.1.b |  | Petroleum refining | Table_4-7 | Tier 2 emission factor | Process Furnaces, Heaters and Boilers | Gas Oil |  | NA | Cr | 1.36 | mg/GJ | 0.68 | 2.72 | US EPA (1998), chapter 1.3 | petroleum
1.A.1.b |  | Petroleum refining | Table_4-7 | Tier 2 emission factor | Process Furnaces, Heaters and Boilers | Gas Oil |  | NA | Hg | 1.36 | mg/GJ | 0.68 | 2.72 | US EPA (1998), chapter 1.3 | petroleum
1.A.1.b |  | Petroleum refining | Table_4-7 | Tier 2 emission factor | Process Furnaces, Heaters and Boilers | Gas Oil |  | NA | Ni | 1.36 | mg/GJ | 0.68 | 2.72 | US EPA (1998), chapter 1.3 | petroleum
1.A.1.a | Electricity | Public electricity and heat production | Table_3-13 | Tier 2 emission factor | Dry Bottom Boilers | Residual Oil |  | NA | CO | 15.1 | g/GJ | 9.06 | 21.1 | US EPA (1998), chapter 1.3 | heavy or residual fuel oil | CO
1.A.1.b |  | Petroleum refining | Table_4-10 | Tier 2 emission factor | Reciprocating Engines (compression injection) | Gas Oil |  | NA | Cu | 2.72 | mg/GJ | 0.27 | 27.1 | US EPA (1998), chapter 1.3 | petroleum
1.A.1.a | Electricity | Public electricity and heat production | Table_3-13 | Tier 2 emission factor | Dry Bottom Boilers | Residual Oil |  | NA | NMVOC | 2.3 | g/GJ | 1.4 | 3.2 | US EPA (1998), chapter 1.3 | heavy or residual fuel oil | VOC
1.A.1.b |  | Petroleum refining | Table_4-7 | Tier 2 emission factor | Process Furnaces, Heaters and Boilers | Gas Oil |  | NA | As | 1.81 | mg/GJ | 0.905 | 3.62 | US EPA (1998), chapter 1.3 | petroleum
1.A.1.b |  | Petroleum refining | Table_4-7 | Tier 2 emission factor | Process Furnaces, Heaters and Boilers | Gas Oil |  | NA | Zn | 1.81 | mg/GJ | 0.905 | 3.62 | US EPA (1998), chapter 1.3 | petroleum
1.A.1.b |  | Petroleum refining | Table_4-7 | Tier 2 emission factor | Process Furnaces, Heaters and Boilers | Gas Oil |  | NA | TSP | 6.47 | g/GJ | 1.29 | 32.3 | US EPA (1998), chapter 1.3 | petroleum
1.A.1.b |  | Petroleum refining | Table_4-7 | Tier 2 emission factor | Process Furnaces, Heaters and Boilers | Gas Oil |  | NA | PM2.5 | 0.808 | g/GJ | 0.162 | 4.04 | US EPA (1998), chapter 1.3 | petroleum | PM25
1.A.1.b |  | Petroleum refining | Table_4-10 | Tier 2 emission factor | Reciprocating Engines (compression injection) | Gas Oil |  | NA | Pb | 4.07 | mg/GJ | 0.41 | 40.7 | US EPA (1998), chapter 1.3 | petroleum
1.A.1.b |  | Petroleum refining | Table_4-7 | Tier 2 emission factor | Process Furnaces, Heaters and Boilers | Gas Oil |  | NA | Cu | 2.72 | mg/GJ | 1.36 | 5.44 | US EPA (1998), chapter 1.3 | petroleum
1.A.1.b |  | Petroleum refining | Table_4-7 | Tier 2 emission factor | Process Furnaces, Heaters and Boilers | Gas Oil |  | NA | Se | 6.79 | mg/GJ | 0.68 | 67.9 | US EPA (1998), chapter 1.3 | petroleum
1.A.1.b |  | Petroleum refining | Table_4-10 | Tier 2 emission factor | Reciprocating Engines (compression injection) | Gas Oil |  | NA | Se | 6.79 | mg/GJ | 0.68 | 67.9 | US EPA (1998), chapter 1.3 | petroleum
1.A.1.b |  | Petroleum refining | Table_4-7 | Tier 2 emission factor | Process Furnaces, Heaters and Boilers | Gas Oil |  | NA | NOx | 65 | g/GJ | 32.5 | 97.5 | US EPA (1998), chapter 1.3 | petroleum | NOx
1.A.1.a | Electricity | Public electricity and heat production | Table_3-14 | Tier 2 emission factor | Dry Bottom Boilers | Natural Gas |  | NA | CO | 39 | g/GJ | 20 | 60 | US EPA (1998), chapter 1.4 | natural gas nonpeaker | CO
1.A.1.a | Electricity | Public electricity and heat production | Table_3-4 | Tier 1 emission factor | NA | Natural gas |  | NA | CO | 39.3 | g/GJ | 19.7 | 60 | US EPA (1998), chapter 1.4 |  | CO
1.A.1.a | Electricity | Public electricity and heat production | Table_3-4 | Tier 1 emission factor | NA | Natural gas |  | NA | NOx | 89 | g/GJ | 15.6 | 180 | US EPA (1998), chapter 1.4 |  | NOx
1.A.1.a | Electricity | Public electricity and heat production | Table_3-14 | Tier 2 emission factor | Dry Bottom Boilers | Natural Gas |  | NA | NOx | 89 | g/GJ | 15 | 185 | US EPA (1998), chapter 1.4 | natural gas nonpeaker | NOx
1.A.1.a | Electricity | Public electricity and heat production | Table_3-4 | Tier 1 emission factor | NA | Natural gas |  | NA | Se | 0.0112 | mg/GJ | 0.00375 | 0.0337 | US EPA (1998), chapter 1.4
1.A.1.b |  | Petroleum refining | Table_4-8 | Tier 2 emission factor | Process Furnaces, Heaters and Boilers | Natural Gas |  | NA | Se | 0.0112 | mg/GJ | 0.00375 | 0.0337 | US EPA (1998), chapter 1.4
1.A.1.a | Electricity | Public electricity and heat production | Table_3-4 | Tier 1 emission factor | NA | Natural gas | US Region | NA | SOx | 0.281 | g/GJ | 0.169 | 0.393 | US EPA (1998), chapter 1.4 |  | SOx
1.A.1.a | Electricity | Public electricity and heat production | Table_3-14 | Tier 2 emission factor | Dry Bottom Boilers | Natural Gas |  | NA | SOx | 0.281 | g/GJ | 0.169 | 0.393 | US EPA (1998), chapter 1.4 | natural gas nonpeaker | SOx
1.A.1.a | Electricity | Public electricity and heat production | Table_3-22 | Tier 2 emission factor | Stationary reciprocating Engines - gas-fired | Natural gas |  | NA | SOx | 0.281 | g/GJ | 0.169 | 0.393 | US EPA (1998), chapter 1.4 | natural gas peaker | SOx
1.A.1.a | Electricity | Public electricity and heat production | Table_3-4 | Tier 1 emission factor | NA | Natural gas |  | NA | PM10 | 0.89 | g/GJ | 0.445 | 1.33 | US EPA (1998), chapter 1.4 |  | PM10
1.A.1.a | Electricity | Public electricity and heat production | Table_3-4 | Tier 1 emission factor | NA | Natural gas |  | NA | PM2.5 | 0.89 | g/GJ | 0.445 | 1.33 | US EPA (1998), chapter 1.4 |  | PM25
1.A.1.a | Electricity | Public electricity and heat production | Table_3-4 | Tier 1 emission factor | NA | Natural gas |  | NA | TSP | 0.89 | g/GJ | 0.445 | 1.33 | US EPA (1998), chapter 1.4
1.A.1.a | Electricity | Public electricity and heat production | Table_3-14 | Tier 2 emission factor | Dry Bottom Boilers | Natural Gas |  | NA | PM10 | 0.89 | g/GJ | 0.445 | 1.34 | US EPA (1998), chapter 1.4 | natural gas nonpeaker | PM10
1.A.1.a | Electricity | Public electricity and heat production | Table_3-14 | Tier 2 emission factor | Dry Bottom Boilers | Natural Gas |  | NA | PM2.5 | 0.89 | g/GJ | 0.445 | 1.34 | US EPA (1998), chapter 1.4 | natural gas nonpeaker | PM25
1.A.1.a | Electricity | Public electricity and heat production | Table_3-14 | Tier 2 emission factor | Dry Bottom Boilers | Natural Gas |  | NA | TSP | 0.89 | g/GJ | 0.445 | 1.34 | US EPA (1998), chapter 1.4 | natural gas nonpeaker
1.A.1.a | Electricity | Public electricity and heat production | Table_3-14 | Tier 2 emission factor | Dry Bottom Boilers | Natural Gas |  | NA | NMVOC | 2.6 | g/GJ | 0.65 | 10.4 | US EPA (1998), chapter 1.4 | natural gas nonpeaker | VOC
1.A.1.a | Electricity | Public electricity and heat production | Table_3-4 | Tier 1 emission factor | NA | Natural gas |  | NA | NMVOC | 2.6 | g/GJ | 0.65 | 10.4 | US EPA (1998), chapter 1.4 |  | VOC
1.A.1.b |  | Petroleum refining | Table_4-8 | Tier 2 emission factor | Process Furnaces, Heaters and Boilers | Natural Gas |  | NA | CO | 39.3 | g/GJ | 23.6 | 55.1 | US EPA (1998), chapter 1.4 |  | CO
1.A.1.b |  | Petroleum refining | Table_4-8 | Tier 2 emission factor | Process Furnaces, Heaters and Boilers | Natural Gas |  | NA | NOx | 63 | g/GJ | 31.5 | 84.4 | US EPA (1998), chapter 1.4 |  | NOx
1.A.1.a | Electricity | Public electricity and heat production | Table_3-3 | Tier 1 emission factor | NA | Brown Coal |  | NA | Cd | 1.8 | mg/GJ | 1.29 | 3 | US EPA (1998), chapter 1.7 | Lignite
1.A.1.a | Electricity | Public electricity and heat production | Table_3-18 | Tier 2 emission factor | Fluid Bed Boilers | Brown Coal |  | NA | NMVOC | 1 | g/GJ | 0.2 | 5 | US EPA (1998), chapter 1.7 | Lignite | VOC
1.A.1.a | Electricity | Public electricity and heat production | Table_3-3 | Tier 1 emission factor | NA | Brown Coal |  | NA | PM2.5 | 3.2 | g/GJ | 1 | 32 | US EPA (1998), chapter 1.7 | Lignite | PM25
1.A.1.a | Electricity | Public electricity and heat production | Table_3-12 | Tier 2 emission factor | Wet and Dry Bottom Boilers | Brown Coal/Lignite |  | NA | PM2.5 | 3.2 | g/GJ | 1 | 32 | US EPA (1998), chapter 1.7 | Lignite | PM25
1.A.1.a | Electricity | Public electricity and heat production | Table_3-3 | Tier 1 emission factor | NA | Brown Coal |  | NA | PM10 | 7.9 | g/GJ | 1 | 79 | US EPA (1998), chapter 1.7 | Lignite | PM10
1.A.1.a | Electricity | Public electricity and heat production | Table_3-12 | Tier 2 emission factor | Wet and Dry Bottom Boilers | Brown Coal/Lignite |  | NA | PM10 | 7.9 | g/GJ | 1 | 79 | US EPA (1998), chapter 1.7 | Lignite | PM10
1.A.1.a | Electricity | Public electricity and heat production | Table_3-3 | Tier 1 emission factor | NA | Brown Coal |  | NA | TSP | 11.7 | g/GJ | 1.2 | 117 | US EPA (1998), chapter 1.7 | Lignite
1.A.1.a | Electricity | Public electricity and heat production | Table_3-12 | Tier 2 emission factor | Wet and Dry Bottom Boilers | Brown Coal/Lignite |  | NA | TSP | 11.7 | g/GJ | 1.2 | 117 | US EPA (1998), chapter 1.7 | Lignite
1.A.1.a | Electricity | Public electricity and heat production | Table_3-3 | Tier 1 emission factor | NA | Brown Coal |  | NA | NOx | 247 | g/GJ | 143 | 571 | US EPA (1998), chapter 1.7 | Lignite | NOx
1.A.1.a | Electricity | Public electricity and heat production | Table_3-12 | Tier 2 emission factor | Wet and Dry Bottom Boilers | Brown Coal/Lignite |  | NA | NOx | 247 | g/GJ | 143 | 571 | US EPA (1998), chapter 1.7 | Lignite | NOx
1.A.1.a | Electricity | Public electricity and heat production | Table_3-3 | Tier 1 emission factor | NA | Brown Coal |  | NA | Indeno(1,2,3-cd)pyrene | 2.1 | µg/GJ | 0.42 | 10.5 | US EPA (1998), chapter 1.7 | Lignite
1.A.1.a | Electricity | Public electricity and heat production | Table_3-3 | Tier 1 emission factor | NA | Brown Coal |  | NA | Cr | 9.1 | mg/GJ | 6.55 | 15.3 | US EPA (1998), chapter 1.7 | Lignite
1.A.1.a | Electricity | Public electricity and heat production | Table_3-3 | Tier 1 emission factor | NA | Brown Coal |  | NA | Ni | 9.7 | mg/GJ | 7.06 | 16.5 | US EPA (1998), chapter 1.7 | Lignite
1.A.1.a | Electricity | Public electricity and heat production | Table_3-18 | Tier 2 emission factor | Fluid Bed Boilers | Brown Coal |  | NA | PM10 | 6.9 | g/GJ | 2.3 | 20.7 | US EPA (1998), chapter 1.7 | Lignite | PM10
1.A.1.a | Electricity | Public electricity and heat production | Table_3-3 | Tier 1 emission factor | NA | Brown Coal |  | NA | As | 14.3 | mg/GJ | 10.3 | 24.1 | US EPA (1998), chapter 1.7 | Lignite
1.A.1.a | Electricity | Public electricity and heat production | Table_3-3 | Tier 1 emission factor | NA | Brown Coal |  | NA | Pb | 15 | mg/GJ | 10.6 | 24.7 | US EPA (1998), chapter 1.7 | Lignite
1.A.1.a | Electricity | Public electricity and heat production | Table_3-3 | Tier 1 emission factor | NA | Brown Coal |  | NA | NMVOC | 1.4 | g/GJ | 0.84 | 3.36 | US EPA (1998), chapter 1.7 | Lignite | VOC
1.A.1.a | Electricity | Public electricity and heat production | Table_3-12 | Tier 2 emission factor | Wet and Dry Bottom Boilers | Brown Coal/Lignite |  | NA | NMVOC | 1.4 | g/GJ | 0.84 | 3.36 | US EPA (1998), chapter 1.7 | Lignite | VOC
1.A.1.a | Electricity | Public electricity and heat production | Table_3-18 | Tier 2 emission factor | Fluid Bed Boilers | Brown Coal |  | NA | TSP | 10.2 | g/GJ | 3.4 | 30.6 | US EPA (1998), chapter 1.7 | Lignite
1.A.1.a | Electricity | Public electricity and heat production | Table_3-3 | Tier 1 emission factor | NA | Brown Coal |  | NA | Hg | 2.9 | mg/GJ | 2.09 | 4.88 | US EPA (1998), chapter 1.7 | Lignite
1.A.1.a | Electricity | Public electricity and heat production | Table_3-3 | Tier 1 emission factor | NA | Brown Coal |  | NA | Benzo(a)pyrene | 1.3 | µg/GJ | 0.26 | 6.5 | US EPA (1998), chapter 1.7 | Lignite
1.A.1.a | Electricity | Public electricity and heat production | Table_3-3 | Tier 1 emission factor | NA | Brown Coal |  | NA | CO | 8.7 |  | 6.72 | 60.5 | US EPA (1998), chapter 1.7 | Lignite | CO
1.A.1.a | Electricity | Public electricity and heat production | Table_3-12 | Tier 2 emission factor | Wet and Dry Bottom Boilers | Brown Coal/Lignite |  | NA | CO | 8.7 | g/GJ | 6.72 | 60.5 | US EPA (1998), chapter 1.7 | Lignite | CO
1.A.1.a | Electricity | Public electricity and heat production | Table_3-3 | Tier 1 emission factor | NA | Brown Coal |  | NA | Se | 45 | mg/GJ | 32.8 | 76.5 | US EPA (1998), chapter 1.7 | Lignite
1.A.1.a | Electricity | Public electricity and heat production | Table_3-18 | Tier 2 emission factor | Fluid Bed Boilers | Brown Coal |  | NA | PM2.5 | 2.8 | g/GJ | 0.9 | 8.4 | US EPA (1998), chapter 1.7 | Lignite | PM25
1.A.4.c.i |  | Agriculture / forestry / fishing: Stationary | Table_3-29 | Tier 2 emission factor | Gas Turbines | Gas Oil |  | NA | NMVOC | 0.18 | g/GJ | 0.018 | 1.8 | US EPA (2000) | petroleum | VOC
1.A.4.a.i | Buildings | Commercial / institutional: stationary | Table_3-29 | Tier 2 emission factor | Gas Turbines | Gas Oil |  | NA | NMVOC | 0.18 | g/GJ | 0.018 | 1.8 | US EPA (2000) | petroleum | VOC
1.A.4.b.i | Buildings | Residential plants | Table_3-29 | Tier 2 emission factor | Gas Turbines | Gas Oil |  | NA | NMVOC | 0.18 | g/GJ | 0.018 | 1.8 | US EPA (2000) | petroleum | VOC
1.A.1.a | Electricity | Public electricity and heat production | Table_3-19 | Tier 2 emission factor | Gas Turbines | Gaseous Fuels |  | NA | NOx | 153 | g/GJ | 92 | 245 | US EPA (2000), chapter 3.1 | natural gas peaker | NOx
1.A.1.a | Electricity | Public electricity and heat production | Table_3-20 | Tier 2 emission factor | Gas Turbines | Gas Oil |  | NA | NOx | 398 | g/GJ | 239 | 557 | US EPA (2000), chapter 3.1 | petroleum | NOx
1.A.1.a | Electricity | Public electricity and heat production | Table_3-20 | Tier 2 emission factor | Gas Turbines | Gas Oil |  | NA | NMVOC | 0.19 | g/GJ | 0.11 | 0.26 | US EPA (2000), chapter 3.1 | petroleum | VOC
1.A.1.a | Electricity | Public electricity and heat production | Table_3-20 | Tier 2 emission factor | Gas Turbines | Gas Oil |  | NA | CO | 1.49 | g/GJ | 0.89 | 2.09 | US EPA (2000), chapter 3.1 | petroleum | CO
1.A.1.a | Electricity | Public electricity and heat production | Table_3-20 | Tier 2 emission factor | Gas Turbines | Gas Oil |  | NA | PM10 | 1.95 | g/GJ | 0.65 | 5.85 | US EPA (2000), chapter 3.1 | petroleum | PM10
1.A.1.a | Electricity | Public electricity and heat production | Table_3-20 | Tier 2 emission factor | Gas Turbines | Gas Oil |  | NA | PM2.5 | 1.95 | g/GJ | 0.65 | 5.85 | US EPA (2000), chapter 3.1 | petroleum | PM25
1.A.1.a | Electricity | Public electricity and heat production | Table_3-20 | Tier 2 emission factor | Gas Turbines | Gas Oil |  | NA | TSP | 1.95 | g/GJ | 0.65 | 5.85 | US EPA (2000), chapter 3.1 | petroleum
1.A.1.b |  | Petroleum refining | Table_4-9 | Tier 2 emission factor | 4-stroke lean burn gas engines | Natural Gas |  | NA | CO | 266 | g/GJ | 130 | 530 | US EPA (2000), chapter 3.2 |  | CO
1.A.1.b |  | Petroleum refining | Table_4-9 | Tier 2 emission factor | 4-stroke lean burn gas engines | Natural Gas |  | NA | NOx | 405 | g/GJ | 200 | 810 | US EPA (2000), chapter 3.2 |  | NOx
1.A.1.b |  | Petroleum refining | Table_4-9 | Tier 2 emission factor | 4-stroke lean burn gas engines | Natural Gas |  | NA | PM10 | 0.037 | g/GJ | 0.003 | 0.37 | US EPA (2000), chapter 3.2 |  | PM10
1.A.1.b |  | Petroleum refining | Table_4-9 | Tier 2 emission factor | 4-stroke lean burn gas engines | Natural Gas |  | NA | PM2.5 | 0.037 | g/GJ | 0.003 | 0.37 | US EPA (2000), chapter 3.2 |  | PM25
1.A.1.b |  | Petroleum refining | Table_4-9 | Tier 2 emission factor | 4-stroke lean burn gas engines | Natural Gas |  | NA | TSP | 0.037 | g/GJ | 0.003 | 0.37 | US EPA (2000), chapter 3.2
1.A.1.b |  | Petroleum refining | Table_4-9 | Tier 2 emission factor | 4-stroke lean burn gas engines | Natural Gas |  | NA | SOx | 0.281 | g/GJ | 0.169 | 0.393 | US EPA (2000), chapter 3.2 |  | SOx
1.A.4.c.i |  | Agriculture / forestry / fishing: Stationary | Table_3-46 | Tier 2 emission factor | Wood combustion <1MW – Boilers | Wood |  | NA | SOx | 11 | g/GJ | 8 | 40 | US EPA (2003) | Biomass | SOx
1.A.4.a.i | Buildings | Commercial / institutional: stationary | Table_3-46 | Tier 2 emission factor | Wood combustion <1MW – Boilers | Wood |  | NA | SOx | 11 | g/GJ | 8 | 40 | US EPA (2003) | Biomass | SOx
1.A.5.a | Buildings | Other, stationary (including military) | Table_3-46 | Tier 2 emission factor | Wood combustion <1MW – Boilers | Wood |  | NA | SOx | 11 | g/GJ | 8 | 40 | US EPA (2003) | Biomass | SOx
1.A.4.c.i |  | Agriculture / forestry / fishing: Stationary | Table_3-45 | Tier 2 emission factor | Wood combustion >1MW – Boilers | Wood |  | NA | SOx | 11 | g/GJ | 8 | 40 | US EPA (2003) | Biomass | SOx
1.A.4.a.i | Buildings | Commercial / institutional: stationary | Table_3-45 | Tier 2 emission factor | Wood combustion >1MW – Boilers | Wood |  | NA | SOx | 11 | g/GJ | 8 | 40 | US EPA (2003) | Biomass | SOx
1.A.5.a | Buildings | Other, stationary (including military) | Table_3-45 | Tier 2 emission factor | Wood combustion >1MW – Boilers | Wood |  | NA | SOx | 11 | g/GJ | 8 | 40 | US EPA (2003) | Biomass | SOx
1.A.4.c.i |  | Agriculture / forestry / fishing: Stationary | Table_3-45 | Tier 2 emission factor | Wood combustion >1MW – Boilers | Wood |  | NA | NOx | 210 | g/GJ | 50 | 300 | US EPA (2003) | Biomass | NOx
1.A.4.a.i | Buildings | Commercial / institutional: stationary | Table_3-45 | Tier 2 emission factor | Wood combustion >1MW – Boilers | Wood |  | NA | NOx | 210 | g/GJ | 50 | 300 | US EPA (2003) | Biomass | NOx | Struschka et al. (2008) | Lamberg et al. (2011)
1.A.5.a | Buildings | Other, stationary (including military) | Table_3-45 | Tier 2 emission factor | Wood combustion >1MW – Boilers | Wood |  | NA | NOx | 210 | g/GJ | 50 | 300 | US EPA (2003) | Biomass | NOx | Struschka et al. (2008) | Lamberg et al. (2011)
1.A.1.a | Electricity | Public electricity and heat production | Table_3-8 | Tier 1 emission factor | NA | Biomass |  | NA | PCB | 3.5 | µg/GJ | 0.35 | 35 | US EPA (2003), chapter 1.6 | Biomass
1.A.1.a | Electricity | Public electricity and heat production | Table_3-15 | Tier 2 emission factor | Dry Bottom Boilers | Wood and wood waste (clean wood waste) |  | NA | PCB | 3.5 | µg/GJ | 0.35 | 35 | US EPA (2003), chapter 1.6 | Biomass
1.A.1.a | Electricity | Public electricity and heat production | Table_3-8 | Tier 1 emission factor | NA | Biomass |  | NA | Zn | 181 | mg/GJ | 108 | 253 | US EPA (2003), chapter 1.6 | Biomass
1.A.1.a | Electricity | Public electricity and heat production | Table_3-15 | Tier 2 emission factor | Dry Bottom Boilers | Wood and wood waste (clean wood waste) |  | NA | Zn | 181 | mg/GJ | 108 | 253 | US EPA (2003), chapter 1.6 | Biomass
1.A.1.a | Electricity | Public electricity and heat production | Table_3-8 | Tier 1 emission factor | NA | Biomass |  | NA | PM2.5 | 133 | g/GJ | 66 | 266 | US EPA (2003), chapter 1.6 | Biomass | PM25 | Lamberg et al. (2011)
1.A.1.a | Electricity | Public electricity and heat production | Table_3-15 | Tier 2 emission factor | Dry Bottom Boilers | Wood and wood waste (clean wood waste) |  | NA | PM2.5 | 133 | g/GJ | 66 | 266 | US EPA (2003), chapter 1.6 | Biomass | PM25
1.A.1.a | Electricity | Public electricity and heat production | Table_3-8 | Tier 1 emission factor | NA | Biomass |  | NA | PM10 | 155 | g/GJ | 77 | 310 | US EPA (2003), chapter 1.6 | Biomass | PM10
1.A.1.a | Electricity | Public electricity and heat production | Table_3-15 | Tier 2 emission factor | Dry Bottom Boilers | Wood and wood waste (clean wood waste) |  | NA | PM10 | 155 | g/GJ | 77 | 310 | US EPA (2003), chapter 1.6 | Biomass | PM10
1.A.1.a | Electricity | Public electricity and heat production | Table_3-8 | Tier 1 emission factor | NA | Biomass |  | NA | TSP | 172 | g/GJ | 86 | 344 | US EPA (2003), chapter 1.6 | Biomass |  | Struschka et al. (2008) | Lamberg et al. (2011)
1.A.1.a | Electricity | Public electricity and heat production | Table_3-15 | Tier 2 emission factor | Dry Bottom Boilers | Wood and wood waste (clean wood waste) |  | NA | TSP | 172 | g/GJ | 86 | 344 | US EPA (2003), chapter 1.6 | Biomass |  | Struschka et al. (2008) | Lamberg et al. (2011)
1.A.1.a | Electricity | Public electricity and heat production | Table_3-8 | Tier 1 emission factor | NA | Biomass |  | NA | Benzo(k)fluoranthene | 0.0155 | mg/GJ | 0.00774 | 0.0232 | US EPA (2003), chapter 1.6 | Biomass
1.A.1.a | Electricity | Public electricity and heat production | Table_3-15 | Tier 2 emission factor | Dry Bottom Boilers | Wood and wood waste (clean wood waste) |  | NA | Benzo(k)fluoranthene | 0.0155 | mg/GJ | 0.00774 | 0.0232 | US EPA (2003), chapter 1.6 | Biomass
1.A.1.a | Electricity | Public electricity and heat production | Table_3-8 | Tier 1 emission factor | NA | Biomass |  | NA | Indeno(1,2,3-cd)pyrene | 0.0374 | mg/GJ | 0.0187 | 0.0561 | US EPA (2003), chapter 1.6 | Biomass
1.A.1.a | Electricity | Public electricity and heat production | Table_3-15 | Tier 2 emission factor | Dry Bottom Boilers | Wood and wood waste (clean wood waste) |  | NA | Indeno(1,2,3-cd)pyrene | 0.0374 | mg/GJ | 0.0187 | 0.0561 | US EPA (2003), chapter 1.6 | Biomass
1.A.1.a | Electricity | Public electricity and heat production | Table_3-8 | Tier 1 emission factor | NA | Biomass |  | NA | Benzo(b)fluoranthene | 0.043 | mg/GJ | 0.0215 | 0.0645 | US EPA (2003), chapter 1.6 | Biomass |  | Struschka et al. (2008) | Lamberg et al. (2011)
1.A.1.a | Electricity | Public electricity and heat production | Table_3-15 | Tier 2 emission factor | Dry Bottom Boilers | Wood and wood waste (clean wood waste) |  | NA | Benzo(b)fluoranthene | 0.043 | mg/GJ | 0.0215 | 0.0645 | US EPA (2003), chapter 1.6 | Biomass
1.A.1.a | Electricity | Public electricity and heat production | Table_3-8 | Tier 1 emission factor | NA | Biomass |  | NA | Benzo(a)pyrene | 1.12 | mg/GJ | 0.671 | 1.57 | US EPA (2003), chapter 1.6 | Biomass
1.A.1.a | Electricity | Public electricity and heat production | Table_3-15 | Tier 2 emission factor | Dry Bottom Boilers | Wood and wood waste (clean wood waste) |  | NA | Benzo(a)pyrene | 1.12 | mg/GJ | 0.671 | 1.57 | US EPA (2003), chapter 1.6 | Biomass
1.A.1.a | Electricity | Public electricity and heat production | Table_3-8 | Tier 1 emission factor | NA | Biomass |  | NA | Se | 1.2 | mg/GJ | 0.722 | 1.69 | US EPA (2003), chapter 1.6 | Biomass |  | Lamberg et al. (2011)
1.A.1.a | Electricity | Public electricity and heat production | Table_3-15 | Tier 2 emission factor | Dry Bottom Boilers | Wood and wood waste (clean wood waste) |  | NA | Se | 1.2 | mg/GJ | 0.722 | 1.69 | US EPA (2003), chapter 1.6 | Biomass |  | Lamberg et al. (2011)
1.A.1.a | Electricity | Public electricity and heat production | Table_3-8 | Tier 1 emission factor | NA | Biomass |  | NA | Cr | 9.03 | mg/GJ | 5.42 | 12.6 | US EPA (2003), chapter 1.6 | Biomass
1.A.1.a | Electricity | Public electricity and heat production | Table_3-15 | Tier 2 emission factor | Dry Bottom Boilers | Wood and wood waste (clean wood waste) |  | NA | Cr | 9.03 | mg/GJ | 5.42 | 12.6 | US EPA (2003), chapter 1.6 | Biomass
1.A.1.a | Electricity | Public electricity and heat production | Table_3-8 | Tier 1 emission factor | NA | Biomass |  | NA | As | 9.46 | mg/GJ | 5.68 | 13.2 | US EPA (2003), chapter 1.6 | Biomass
1.A.1.a | Electricity | Public electricity and heat production | Table_3-15 | Tier 2 emission factor | Dry Bottom Boilers | Wood and wood waste (clean wood waste) |  | NA | As | 9.46 | mg/GJ | 5.68 | 13.2 | US EPA (2003), chapter 1.6 | Biomass
1.A.1.a | Electricity | Public electricity and heat production | Table_3-8 | Tier 1 emission factor | NA | Biomass |  | NA | SOx | 10.8 | g/GJ | 6.45 | 15.1 | US EPA (2003), chapter 1.6 | Biomass | SOx
1.A.1.a | Electricity | Public electricity and heat production | Table_3-15 | Tier 2 emission factor | Dry Bottom Boilers | Wood and wood waste (clean wood waste) |  | NA | SOx | 10.8 | g/GJ | 6.45 | 15.1 | US EPA (2003), chapter 1.6 | Biomass | SOx | Struschka et al. (2008) | Lamberg et al. (2011)
1.A.1.a | Electricity | Public electricity and heat production | Table_3-8 | Tier 1 emission factor | NA | Biomass |  | NA | Ni | 14.2 | mg/GJ | 8.51 | 19.9 | US EPA (2003), chapter 1.6 | Biomass
1.A.1.a | Electricity | Public electricity and heat production | Table_3-15 | Tier 2 emission factor | Dry Bottom Boilers | Wood and wood waste (clean wood waste) |  | NA | Ni | 14.2 | mg/GJ | 8.51 | 19.9 | US EPA (2003), chapter 1.6 | Biomass
1.A.1.a | Electricity | Public electricity and heat production | Table_3-8 | Tier 1 emission factor | NA | Biomass |  | NA | Hg | 1.51 | mg/GJ | 0.903 | 2.11 | US EPA (2003), chapter 1.6 | Biomass
1.A.1.a | Electricity | Public electricity and heat production | Table_3-15 | Tier 2 emission factor | Dry Bottom Boilers | Wood and wood waste (clean wood waste) |  | NA | Hg | 1.51 | mg/GJ | 0.903 | 2.11 | US EPA (2003), chapter 1.6 | Biomass
1.A.1.a | Electricity | Public electricity and heat production | Table_3-8 | Tier 1 emission factor | NA | Biomass |  | NA | Cd | 1.76 | mg/GJ | 1.06 | 2.47 | US EPA (2003), chapter 1.6 | Biomass
1.A.1.a | Electricity | Public electricity and heat production | Table_3-15 | Tier 2 emission factor | Dry Bottom Boilers | Wood and wood waste (clean wood waste) |  | NA | Cd | 1.76 | mg/GJ | 1.06 | 2.47 | US EPA (2003), chapter 1.6 | Biomass
1.A.1.a | Electricity | Public electricity and heat production | Table_3-8 | Tier 1 emission factor | NA | Biomass |  | NA | NMVOC | 7.31 | g/GJ | 2.44 | 21.9 | US EPA (2003), chapter 1.6 | Biomass | VOC | Lamberg et al. (2011)
1.A.1.a | Electricity | Public electricity and heat production | Table_3-15 | Tier 2 emission factor | Dry Bottom Boilers | Wood and wood waste (clean wood waste) |  | NA | NMVOC | 7.31 | g/GJ | 2.44 | 21.9 | US EPA (2003), chapter 1.6 | Biomass | VOC
1.A.1.a | Electricity | Public electricity and heat production | Table_3-8 | Tier 1 emission factor | NA | Biomass |  | NA | Pb | 20.6 | mg/GJ | 12.4 | 28.9 | US EPA (2003), chapter 1.6 | Biomass
1.A.1.a | Electricity | Public electricity and heat production | Table_3-15 | Tier 2 emission factor | Dry Bottom Boilers | Wood and wood waste (clean wood waste) |  | NA | Pb | 20.6 | mg/GJ | 12.4 | 28.9 | US EPA (2003), chapter 1.6 | Biomass
1.A.1.a | Electricity | Public electricity and heat production | Table_3-8 | Tier 1 emission factor | NA | Biomass |  | NA | Cu | 21.1 | mg/GJ | 12.6 | 29.5 | US EPA (2003), chapter 1.6 | Biomass
1.A.1.a | Electricity | Public electricity and heat production | Table_3-15 | Tier 2 emission factor | Dry Bottom Boilers | Wood and wood waste (clean wood waste) |  | NA | Cu | 21.1 | mg/GJ | 12.6 | 29.5 | US EPA (2003), chapter 1.6 | Biomass
2.D.3.b |  | Road paving with asphalt | Table_3-3 | Tier 2 emission factor | Drum mix/Hot mix plant | NA |  |  | NMVOC | 15 | g/Mg asphalt | 3 | 100 | US EPA (2004) |  | VOC
2.D.3.b |  | Road paving with asphalt | Table_3-2 | Tier 2 emission factor | Batch mix/Hot mix plant | NA |  |  | NMVOC | 16 | g/Mg asphalt | 3 | 100 | US EPA (2004) |  | VOC
2.D.3.b |  | Road paving with asphalt | Table_3-2 | Tier 2 emission factor | Batch mix/Hot mix plant | NA |  |  | PM2.5 | 100 | g/Mg asphalt | 4 | 1000 | US EPA (2004) |  | PM25
2.D.3.b |  | Road paving with asphalt | Table_3-3 | Tier 2 emission factor | Drum mix/Hot mix plant | NA |  |  | PM2.5 | 700 | g/Mg asphalt | 1 | 2000 | US EPA (2004) |  | PM25
2.D.3.b |  | Road paving with asphalt | Table_3-2 | Tier 2 emission factor | Batch mix/Hot mix plant | NA |  |  | PM10 | 2000 | g/Mg asphalt | 4 | 10000 | US EPA (2004) |  | PM10
2.D.3.b |  | Road paving with asphalt | Table_3-3 | Tier 2 emission factor | Drum mix/Hot mix plant | NA |  |  | PM10 | 3000 | g/Mg asphalt | 20 | 10000 | US EPA (2004) |  | PM10
2.D.3.b |  | Road paving with asphalt | Table_3-2 | Tier 2 emission factor | Batch mix/Hot mix plant | NA |  |  | TSP | 15000 | g/Mg asphalt | 10 | 100000 | US EPA (2004)
2.D.3.b |  | Road paving with asphalt | Table_3-3 | Tier 2 emission factor | Drum mix/Hot mix plant | NA |  |  | TSP | 13000 | g/Mg asphalt | 10 | 140000 | US EPA (2004)
1.A.2.g.viii |  | Stationary combustion in manufacturing industries and construction (Please specify in your IIR) | Table_3-26 | Tier 2 emission factor | Asphalt | Gas/Oil |  | NA | SOx | 17.7 | g/tonne | 2.3 | 44 | US EPA (2004), chapter 11.1 |  | SOx
1.A.2.g.viii |  | Stationary combustion in manufacturing industries and construction (Please specify in your IIR) | Table_3-26 | Tier 2 emission factor | Asphalt | Gas/Oil |  | NA | NOx | 35.6 | g/tonne | 12.5 | 60 | US EPA (2004), chapter 11.1 |  | NOx
1.A.2.g.viii |  | Stationary combustion in manufacturing industries and construction (Please specify in your IIR) | Table_3-26 | Tier 2 emission factor | Asphalt | Gas/Oil |  | NA | CO | 200 | g/tonne | 100 | 300 | US EPA (2004), chapter 11.1 |  | CO
1.B.1.a |  | Fugitive emissions from solid fuels - Coal mining and handling | Table_3-5 | Tier 2 emission factor | Storage of coal | NA |  |  | PM10 | 4.1 | ton/ha/year | 0.41 | 41 | US EPA (2006) |  | PM10
1.B.1.a |  | Fugitive emissions from solid fuels - Coal mining and handling | Table_3-8 | Tier 2 abatement efficiency | Storage of coal | NA | Use of sprinklers and binding materials |  | PM10 | 0.9 |  | 0.8 | 0.95 | US EPA (2006) |  | PM10
2.D.3.g |  | Chemical products | Table_3-2 | Tier 2 emission factor |  | NA |  |  | NMVOC | 50 | g/kg monomer used | 10 | 100 | US EPA (2007) |  | VOC
1.B.1.b |  | Fugitive emissions from solid fuels - Solid fuel transformation | Table_3-9 | Tier 2 emission factor | Soaking | NA |  |  | NOx | 0.5 | g/Mg coke | 0.1 | 3 | US EPA (2008) |  | NOx
1.B.1.b |  | Fugitive emissions from solid fuels - Solid fuel transformation | Table_3-9 | Tier 2 emission factor | Soaking | NA |  |  | CO | 1 | g/Mg coke | 0.2 | 5 | US EPA (2008) |  | CO
1.B.1.b |  | Fugitive emissions from solid fuels - Solid fuel transformation | Table_3-6 | Tier 2 emission factor | Off-take leaks | NA |  |  | PM2.5 | 3 | g/Mg coke | 0.7 | 12 | US EPA (2008) |  | PM25
1.B.1.b |  | Fugitive emissions from solid fuels - Solid fuel transformation | Table_3-9 | Tier 2 emission factor | Soaking | NA |  |  | NMVOC | 3 | g/Mg coke | 1 | 15 | US EPA (2008) |  | VOC
1.B.1.b |  | Fugitive emissions from solid fuels - Solid fuel transformation | Table_3-6 | Tier 2 emission factor | Off-take leaks | NA |  |  | PM10 | 3.8 | g/Mg coke | 0.9 | 15 | US EPA (2008) |  | PM10
1.B.1.b |  | Fugitive emissions from solid fuels - Solid fuel transformation | Table_3-6 | Tier 2 emission factor | Off-take leaks | NA |  |  | TSP | 7.7 | g/Mg coke | 1.9 | 31 | US EPA (2008)
1.B.1.b |  | Fugitive emissions from solid fuels - Solid fuel transformation | Table_3-9 | Tier 2 emission factor | Soaking | NA |  |  | PM10 | 8 | g/Mg coke | 2 | 40 | US EPA (2008) |  | PM10
1.B.1.b |  | Fugitive emissions from solid fuels - Solid fuel transformation | Table_3-9 | Tier 2 emission factor | Soaking | NA |  |  | PM2.5 | 8 | g/Mg coke | 2 | 40 | US EPA (2008) |  | PM25
1.B.1.b |  | Fugitive emissions from solid fuels - Solid fuel transformation | Table_3-9 | Tier 2 emission factor | Soaking | NA |  |  | TSP | 8 | g/Mg coke | 2 | 40 | US EPA (2008)
1.B.1.b |  | Fugitive emissions from solid fuels - Solid fuel transformation | Table_3-4 | Tier 2 emission factor | Coal charging | NA |  |  | NMVOC | 7.7 | g/Mg coke | 0.55 | 77 | US EPA (2008) |  | VOC
1.B.1.b |  | Fugitive emissions from solid fuels - Solid fuel transformation | Table_3-9 | Tier 2 emission factor | Soaking | NA |  |  | SOx | 50 | g/Mg coke | 10 | 250 | US EPA (2008) |  | SOx
1.B.1.b |  | Fugitive emissions from solid fuels - Solid fuel transformation | Table_3-8 | Tier 2 emission factor | Coke pushing | NA |  |  | PM2.5 | 52 | g/Mg coke | 10 | 260 | US EPA (2008) |  | PM25
1.B.1.b |  | Fugitive emissions from solid fuels - Solid fuel transformation | Table_3-8 | Tier 2 emission factor | Coke pushing | NA |  |  | PM10 | 136 | g/Mg coke | 27 | 680 | US EPA (2008) |  | PM10
1.B.1.b |  | Fugitive emissions from solid fuels - Solid fuel transformation | Table_3-8 | Tier 2 emission factor | Coke pushing | NA |  |  | TSP | 314 | g/Mg coke | 63 | 1568 | US EPA (2008)
1.B.1.b |  | Fugitive emissions from solid fuels - Solid fuel transformation | Table_3-10 | Tier 2 emission factor | Decarbonization | NA |  |  | CO | 15000 | g/Mg coke | 3000 | 75000 | US EPA (2008) |  | CO
1.B.1.b |  | Fugitive emissions from solid fuels - Solid fuel transformation | Table_3-13 | Tier 2 emission factor | Coke pushing | NA | Hood and scrubber |  | TSP | 0.17 |  | 0.1 | 0.25 | US EPA (2008)
1.B.1.b |  | Fugitive emissions from solid fuels - Solid fuel transformation | Table_3-13 | Tier 2 emission factor | Coke pushing | NA | Shed and FF |  | TSP | 0.17 |  | 0.1 | 0.25 | US EPA (2008)
1.B.1.b |  | Fugitive emissions from solid fuels - Solid fuel transformation | Table_3-12 | Tier 2 emission factor | Coke quenching | NA | Dirty water, tall tower, poor maintenance |  | TSP | 0.47 |  | 0.35 | 0.55 | US EPA (2008)
1.B.1.b |  | Fugitive emissions from solid fuels - Solid fuel transformation | Table_3-12 | Tier 2 emission factor | Coke quenching | NA | Clean water, tall tower, poor maintenance |  | TSP | 0.72 |  | 0.6 | 0.8 | US EPA (2008)
1.B.1.b |  | Fugitive emissions from solid fuels - Solid fuel transformation | Table_3-12 | Tier 2 emission factor | Coke quenching | NA | Dirty water, normal tower, proper maintenance |  | TSP | 0.9 |  | 0.8 | 0.95 | US EPA (2008)
1.B.1.b |  | Fugitive emissions from solid fuels - Solid fuel transformation | Table_3-12 | Tier 2 emission factor | Coke quenching | NA | Clean water, normal tower, proper maintenance |  | TSP | 0.94 |  | 0.85 | 0.98 | US EPA (2008)
1.B.1.b |  | Fugitive emissions from solid fuels - Solid fuel transformation | Table_3-5 | Tier 2 emission factor | Door and lid leaks | NA |  |  | NOx | 0.9 | g/Mg coke | 0.18 | 4.6 | US EPA (2008) |  | NOx
1.A.1.c |  | Manufacture of solid fuels and other energy industries | Table_5-2 | Tier 2 emission factor | Coke oven (byproduct recovery) | Coal |  | NA | Benzo(a)pyrene | 8.2 | mg/Mg Coal | 1.64 | 41 | US EPA (2008), chapter 12.2
1.A.1.c |  | Manufacture of solid fuels and other energy industries | Table_5-3 | Tier 2 emission factor | Coke oven (without byproduct recovery) | Coal |  | NA | CO | 25 | g/Mg Coal | 12.5 | 50 | US EPA (2008), chapter 12.2 |  | CO
1.A.1.c |  | Manufacture of solid fuels and other energy industries | Table_5-2 | Tier 2 emission factor | Coke oven (byproduct recovery) | Coal |  | NA | NMVOC | 47 | g/Mg Coal | 24 | 94 | US EPA (2008), chapter 12.2 |  | VOC
1.A.1.c |  | Manufacture of solid fuels and other energy industries | Table_5-3 | Tier 2 emission factor | Coke oven (without byproduct recovery) | Coal |  | NA | Cd | 90 | mg/Mg Coal | 45 | 180 | US EPA (2008), chapter 12.2
1.A.1.c |  | Manufacture of solid fuels and other energy industries | Table_5-3 | Tier 2 emission factor | Coke oven (without byproduct recovery) | Coal |  | NA | Se | 160 | mg/Mg Coal | 80 | 320 | US EPA (2008), chapter 12.2
1.A.1.c |  | Manufacture of solid fuels and other energy industries | Table_5-3 | Tier 2 emission factor | Coke oven (without byproduct recovery) | Coal |  | NA | Ni | 290 | mg/Mg Coal | 145 | 580 | US EPA (2008), chapter 12.2
1.A.1.c |  | Manufacture of solid fuels and other energy industries | Table_5-3 | Tier 2 emission factor | Coke oven (without byproduct recovery) | Coal |  | NA | NOx | 360 | g/Mg Coal | 250 | 590 | US EPA (2008), chapter 12.2 |  | NOx
1.A.1.c |  | Manufacture of solid fuels and other energy industries | Table_5-3 | Tier 2 emission factor | Coke oven (without byproduct recovery) | Coal |  | NA | Cr | 320 | mg/Mg Coal | 160 | 640 | US EPA (2008), chapter 12.2
1.A.1.c |  | Manufacture of solid fuels and other energy industries | Table_5-2 | Tier 2 emission factor | Coke oven (byproduct recovery) | Coal |  | NA | CO | 340 | g/Mg Coal | 170 | 680 | US EPA (2008), chapter 12.2 |  | CO
1.A.1.c |  | Manufacture of solid fuels and other energy industries | Table_5-2 | Tier 2 emission factor | Coke oven (byproduct recovery) | Coal |  | NA | SOx | 420 | g/Mg Coal | 210 | 840 | US EPA (2008), chapter 12.2 |  | SOx
1.A.1.c |  | Manufacture of solid fuels and other energy industries | Table_5-2 | Tier 2 emission factor | Coke oven (byproduct recovery) | Coal |  | NA | NOx | 820 | g/Mg Coal | 530 | 1200 | US EPA (2008), chapter 12.2 |  | NOx
1.A.1.c |  | Manufacture of solid fuels and other energy industries | Table_5-3 | Tier 2 emission factor | Coke oven (without byproduct recovery) | Coal |  | NA | As | 630 | mg/Mg Coal | 315 | 1260 | US EPA (2008), chapter 12.2
1.A.1.c |  | Manufacture of solid fuels and other energy industries | Table_5-2 | Tier 2 emission factor | Coke oven (byproduct recovery) | Coal |  | NA | PM2.5 | 1176 | g/Mg Coal | 588 | 2352 | US EPA (2008), chapter 12.2 |  | PM25
1.A.1.c |  | Manufacture of solid fuels and other energy industries | Table_5-3 | Tier 2 emission factor | Coke oven (without byproduct recovery) | Coal |  | NA | Cu | 1400 | mg/Mg Coal | 700 | 2800 | US EPA (2008), chapter 12.2
1.A.1.c |  | Manufacture of solid fuels and other energy industries | Table_5-3 | Tier 2 emission factor | Coke oven (without byproduct recovery) | Coal |  | NA | Pb | 1600 | mg/Mg Coal | 800 | 3200 | US EPA (2008), chapter 12.2
1.A.1.c |  | Manufacture of solid fuels and other energy industries | Table_5-3 | Tier 2 emission factor | Coke oven (without byproduct recovery) | Coal |  | NA | Hg | 1700 | mg/Mg Coal | 850 | 3400 | US EPA (2008), chapter 12.2
1.A.1.c |  | Manufacture of solid fuels and other energy industries | Table_5-2 | Tier 2 emission factor | Coke oven (byproduct recovery) | Coal |  | NA | PM10 | 1864 | g/Mg Coal | 932 | 3728 | US EPA (2008), chapter 12.2 |  | PM10
1.A.1.c |  | Manufacture of solid fuels and other energy industries | Table_5-3 | Tier 2 emission factor | Coke oven (without byproduct recovery) | Coal |  | NA | PM2.5 | 1913 | g/Mg Coal | 957 | 3826 | US EPA (2008), chapter 12.2 |  | PM25
1.A.1.c |  | Manufacture of solid fuels and other energy industries | Table_5-2 | Tier 2 emission factor | Coke oven (byproduct recovery) | Coal |  | NA | TSP | 1914 | g/Mg Coal | 955 | 3830 | US EPA (2008), chapter 12.2
1.A.1.c |  | Manufacture of solid fuels and other energy industries | Table_5-3 | Tier 2 emission factor | Coke oven (without byproduct recovery) | Coal |  | NA | Zn | 2600 | mg/Mg Coal | 1300 | 5200 | US EPA (2008), chapter 12.2
1.A.1.c |  | Manufacture of solid fuels and other energy industries | Table_5-3 | Tier 2 emission factor | Coke oven (without byproduct recovery) | Coal |  | NA | PM10 | 2618 | g/Mg Coal | 1309 | 5236 | US EPA (2008), chapter 12.2 |  | PM10
1.A.1.c |  | Manufacture of solid fuels and other energy industries | Table_5-3 | Tier 2 emission factor | Coke oven (without byproduct recovery) | Coal |  | NA | TSP | 2700 | g/Mg Coal | 1350 | 5400 | US EPA (2008), chapter 12.2
1.A.1.c |  | Manufacture of solid fuels and other energy industries | Table_5-3 | Tier 2 emission factor | Coke oven (without byproduct recovery) | Coal |  | NA | SOx | 4700 | g/Mg Coal | 2350 | 9200 | US EPA (2008), chapter 12.2 |  | SOx
1.A.1.c |  | Manufacture of solid fuels and other energy industries | Table_5-2 | Tier 2 emission factor | Coke oven (byproduct recovery) | Coal |  | NA | Indeno(1,2,3-cd)pyrene | 0.02 | mg/Mg Coal | 0.004 | 0.1 | US EPA (2008), chapter 12.2
1.A.1.c |  | Manufacture of solid fuels and other energy industries | Table_5-2 | Tier 2 emission factor | Coke oven (byproduct recovery) | Coal |  | NA | Benzo(k)fluoranthene | 0.03 | mg/Mg Coal | 0.006 | 0.15 | US EPA (2008), chapter 12.2
1.A.1.c |  | Manufacture of solid fuels and other energy industries | Table_5-2 | Tier 2 emission factor | Coke oven (byproduct recovery) | Coal |  | NA | Cd | 0.1 | mg/Mg Coal | 0.05 | 0.2 | US EPA (2008), chapter 12.2
1.A.1.c |  | Manufacture of solid fuels and other energy industries | Table_5-2 | Tier 2 emission factor | Coke oven (byproduct recovery) | Coal |  | NA | Benzo(b)fluoranthene | 0.1 | mg/Mg Coal | 0.02 | 0.5 | US EPA (2008), chapter 12.2
1.A.1.c |  | Manufacture of solid fuels and other energy industries | Table_5-2 | Tier 2 emission factor | Coke oven (byproduct recovery) | Coal |  | NA | Ni | 0.9 | mg/Mg Coal | 0.45 | 1.8 | US EPA (2008), chapter 12.2
1.A.1.c |  | Manufacture of solid fuels and other energy industries | Table_5-2 | Tier 2 emission factor | Coke oven (byproduct recovery) | Coal |  | NA | Zn | 7.6 | mg/Mg Coal | 3.8 | 15.2 | US EPA (2008), chapter 12.2
1.A.1.c |  | Manufacture of solid fuels and other energy industries | Table_5-3 | Tier 2 emission factor | Coke oven (without byproduct recovery) | Coal |  | NA | Benzo(a)pyrene | 0.5 | mg/Mg Coal | 0.1 | 2.5 | US EPA (2008), chapter 12.2
1.A.1.c |  | Manufacture of solid fuels and other energy industries | Table_5-2 | Tier 2 emission factor | Coke oven (byproduct recovery) | Coal |  | NA | As | 1.6 | mg/Mg Coal | 0.8 | 3.2 | US EPA (2008), chapter 12.2
1.A.1.c |  | Manufacture of solid fuels and other energy industries | Table_5-2 | Tier 2 emission factor | Coke oven (byproduct recovery) | Coal |  | NA | Cu | 1.7 | mg/Mg Coal | 0.85 | 3.4 | US EPA (2008), chapter 12.2
1.A.1.c |  | Manufacture of solid fuels and other energy industries | Table_5-2 | Tier 2 emission factor | Coke oven (byproduct recovery) | Coal |  | NA | Se | 1.8 | mg/Mg Coal | 0.9 | 3.6 | US EPA (2008), chapter 12.2
1.A.1.c |  | Manufacture of solid fuels and other energy industries | Table_5-2 | Tier 2 emission factor | Coke oven (byproduct recovery) | Coal |  | NA | Pb | 2.2 | mg/Mg Coal | 1.1 | 4.4 | US EPA (2008), chapter 12.2
1.A.1.c |  | Manufacture of solid fuels and other energy industries | Table_5-2 | Tier 2 emission factor | Coke oven (byproduct recovery) | Coal |  | NA | Cr | 3.6 | mg/Mg Coal | 1.8 | 7.2 | US EPA (2008), chapter 12.2
1.A.1.a | Electricity | Public electricity and heat production | Table_3-6 | Tier 1 emission factor | NA | Heavy Fuel Oil |  | NA | Cd | 1.29 | mg/GJ | 0.64 | 3 | US EPA (2010), chapter 1.3 | heavy or residual fuel oil
1.A.1.a | Electricity | Public electricity and heat production | Table_3-6 | Tier 1 emission factor | NA | Heavy Fuel Oil |  | NA | PM2.5 | 19.3 | g/GJ | 0.9 | 90 | US EPA (2010), chapter 1.3 | heavy or residual fuel oil | PM25
1.A.1.a | Electricity | Public electricity and heat production | Table_3-13 | Tier 2 emission factor | Dry Bottom Boilers | Residual Oil |  | NA | PM2.5 | 19.3 | g/GJ | 0.9 | 90 | US EPA (2010), chapter 1.3 | heavy or residual fuel oil | PM25
1.A.1.a | Electricity | Public electricity and heat production | Table_3-6 | Tier 1 emission factor | NA | Heavy Fuel Oil |  | NA | PM10 | 25.2 | g/GJ | 1.5 | 150 | US EPA (2010), chapter 1.3 | heavy or residual fuel oil | PM10
1.A.1.a | Electricity | Public electricity and heat production | Table_3-13 | Tier 2 emission factor | Dry Bottom Boilers | Residual Oil |  | NA | PM10 | 25.2 | g/GJ | 1.5 | 150 | US EPA (2010), chapter 1.3 | heavy or residual fuel oil | PM10
1.A.1.a | Electricity | Public electricity and heat production | Table_3-6 | Tier 1 emission factor | NA | Heavy Fuel Oil |  | NA | Zn | 87.8 | mg/GJ | 43.9 | 176 | US EPA (2010), chapter 1.3 | heavy or residual fuel oil
1.A.1.a | Electricity | Public electricity and heat production | Table_3-6 | Tier 1 emission factor | NA | Heavy Fuel Oil |  | NA | TSP | 35.4 | g/GJ | 2 | 200 | US EPA (2010), chapter 1.3 | heavy or residual fuel oil
1.A.1.a | Electricity | Public electricity and heat production | Table_3-13 | Tier 2 emission factor | Dry Bottom Boilers | Residual Oil |  | NA | TSP | 35.4 | g/GJ | 2 | 200 | US EPA (2010), chapter 1.3 | heavy or residual fuel oil
1.A.1.a | Electricity | Public electricity and heat production | Table_3-6 | Tier 1 emission factor | NA | Heavy Fuel Oil |  | NA | NOx | 142 | g/GJ | 70 | 300 | US EPA (2010), chapter 1.3 | heavy or residual fuel oil | NOx
1.A.1.a | Electricity | Public electricity and heat production | Table_3-13 | Tier 2 emission factor | Dry Bottom Boilers | Residual Oil |  | NA | NOx | 142 | g/GJ | 70 | 300 | US EPA (2010), chapter 1.3 | heavy or residual fuel oil | NOx
1.A.1.a | Electricity | Public electricity and heat production | Table_3-6 | Tier 1 emission factor | NA | Heavy Fuel Oil |  | NA | Ni | 255 | mg/GJ | 127 | 510 | US EPA (2010), chapter 1.3 | heavy or residual fuel oil
1.A.1.a | Electricity | Public electricity and heat production | Table_3-6 | Tier 1 emission factor | NA | Heavy Fuel Oil |  | NA | Hg | 0.341 | mg/GJ | 0.17 | 0.682 | US EPA (2010), chapter 1.3 | heavy or residual fuel oil
1.A.1.a | Electricity | Public electricity and heat production | Table_3-6 | Tier 1 emission factor | NA | Heavy Fuel Oil |  | NA | Cu | 5.31 | mg/GJ | 2.66 | 10.6 | US EPA (2010), chapter 1.3 | heavy or residual fuel oil
1.A.1.a | Electricity | Public electricity and heat production | Table_3-6 | Tier 1 emission factor | NA | Heavy Fuel Oil |  | NA | Indeno(1,2,3-cd)pyrene | 6.92 | µg/GJ | 3.46 | 13.8 | US EPA (2010), chapter 1.3 | heavy or residual fuel oil
1.A.1.a | Electricity | Public electricity and heat production | Table_3-6 | Tier 1 emission factor | NA | Heavy Fuel Oil |  | NA | CO | 15.1 | g/GJ | 9.06 | 21.1 | US EPA (2010), chapter 1.3 | heavy or residual fuel oil | CO
1.A.1.a | Electricity | Public electricity and heat production | Table_3-6 | Tier 1 emission factor | NA | Heavy Fuel Oil |  | NA | NMVOC | 2.3 | g/GJ | 1.4 | 3.2 | US EPA (2010), chapter 1.3 | heavy or residual fuel oil | VOC
1.A.1.a | Electricity | Public electricity and heat production | Table_3-6 | Tier 1 emission factor | NA | Heavy Fuel Oil |  | NA | Se | 2.06 | mg/GJ | 1.03 | 4.12 | US EPA (2010), chapter 1.3 | heavy or residual fuel oil
1.A.1.a | Electricity | Public electricity and heat production | Table_3-6 | Tier 1 emission factor | NA | Heavy Fuel Oil |  | NA | Cr | 2.55 | mg/GJ | 1.27 | 5.1 | US EPA (2010), chapter 1.3 | heavy or residual fuel oil
1.A.1.a | Electricity | Public electricity and heat production | Table_3-6 | Tier 1 emission factor | NA | Heavy Fuel Oil |  | NA | As | 3.98 | mg/GJ | 1.98 | 7.97 | US EPA (2010), chapter 1.3 | heavy or residual fuel oil
1.A.1.a | Electricity | Public electricity and heat production | Table_3-6 | Tier 1 emission factor | NA | Heavy Fuel Oil |  | NA | Pb | 4.56 | mg/GJ | 2.88 | 9.11 | US EPA (2010), chapter 1.3 | heavy or residual fuel oil
1.A.4.b.i | Buildings | Residential plants | Table_3-18 | Tier 2 emission factor | Small (single household scale, capacity <=50 kWth) boilers | Gas Oil |  | NA | BC | 3.9 | % of PM2.5 | 2 | 8 | US EPA (2011) | petroleum | BC
1.A.1.b |  | Petroleum refining | Table_4-4 | Tier 2 emission factor | Process Furnaces, Heaters and Boilers | Residual Oil (Refinery Fuel Oil) |  | NA | BC | 18.4 | % of PM2.5 | 5.2 | 36.3 | US EPA (2011) | heavy or residual fuel oil | BC
2.C.5 |  | Lead production | Table_3-4 | Tier 2 emission factor | Secondary lead production | NA |  |  | PM10 | 11800 | g/Mg lead | 5900 | 23600 | US EPA (2011, file no. 2040110) |  | PM10
2.C.5 |  | Lead production | Table_3-4 | Tier 2 emission factor | Secondary lead production | NA |  |  | Zn | 35 | g/Mg lead | 17 | 70 | US EPA (2011, file no. 2040110) applied on Theloke et al. (2008)
2.C.6 |  | Zinc production | Table_3-2 | Tier 2 emission factor | Primary zinc production | NA |  |  | PM10 | 170 | g/Mg zinc | 85 | 340 | US EPA (2011, file no. 2050110) |  | PM10
2.C.6 |  | Zinc production | Table_3-4 | Tier 2 emission factor | Secondary zinc production | NA |  |  | PM10 | 340 | g/Mg zinc | 170 | 680 | US EPA (2011, file no. 2050110) |  | PM10
2.C.5 |  | Lead production | Table_3-2 | Tier 2 emission factor | Primary lead production | NA |  |  | PM10 | 450 | g/Mg lead | 225 | 900 | US EPA (2011, file no. 9000510) |  | PM10
2.C.1 |  | Iron and steel production | Table_3-16 | Tier 2 emission factor | Basic oxygen furnace steel plant | NA |  |  | Zn | 0.023 | g/Mg steel | 0.015 | 0.038 | US EPA (2011, file no.: 2830510) applied on Pb
2.C.1 |  | Iron and steel production | Table_3-18 | Tier 2 emission factor | Electric furnace steel plant | NA |  |  | Zn | 0.027 | g/Mg steel | 0.011 | 0.045 | US EPA (2011, file no.: 2830510) applied on Pb
2.C.1 |  | Iron and steel production | Table_3-20 | Tier 2 emission factor | Electric furnace steel plant | NA |  |  | Zn | 0.27 | g/Mg steel | 0.11 | 0.45 | US EPA (2011, file no.: 2830510) applied on Pb
2.C.1 |  | Iron and steel production | Table_3-19 | Tier 2 emission factor | Electric furnace steel plant | NA |  |  | Zn | 2.3 | g/Mg steel | 0.9 | 3.6 | US EPA (2011, file no.: 2830510) applied on Pb
2.C.1 |  | Iron and steel production | Table_3-17 | Tier 2 emission factor | Basic oxygen furnace steel plant | NA |  |  | Zn | 2.7 | g/Mg steel | 1.8 | 4.5 | US EPA (2011, file no.: 2830510) applied on Pb
2.H.1 |  | Pulp and paper industry | Table_3-3 | Tier 2 emission factor | Paper pulp (Acid sulfite process) | NA |  |  | BC | 2.6 | % of PM2.5 | 1.3 | 5.2 | US EPA (2011, file no.: 900152.5) |  | BC
2.H.1 |  | Pulp and paper industry | Table_3-2 | Tier 2 emission factor | Paper pulp (Kraft process) | NA |  |  | BC | 2.6 | % of PM2.5 | 1.3 | 5.2 | US EPA (2011, file no.: 900152.5) |  | BC
2.B |  | Chemical industry | Table_3-1 | Tier 1 emission factor | Chemical industry, average | NA |  |  | BC | 1.8 | % of PM2.5 | 0.9 | 3.6 | US EPA (2011, file no.: 91124) |  | BC
2.C.3 |  | Aluminium production | Table_3-2 | Tier 2 emission factor | Pre-baked anodes | NA |  |  | BC | 2.3 | % of PM2.5 | 1.2 | 4.6 | US EPA (2011, file no.: 91137). |  | BC
2.C.3 |  | Aluminium production | Table_3-4 | Tier 2 emission factor | Secondary aluminium production | NA |  |  | BC | 2.3 | % of PM2.5 | 1.2 | 4.6 | US EPA (2011, file no.: 91137). |  | BC
2.C.3 |  | Aluminium production | Table_3-3 | Tier 2 emission factor | Søderberg anodes | NA |  |  | BC | 2.3 | % of PM2.5 | 1.2 | 4.6 | US EPA (2011, file no.: 91137). |  | BC
2.C.1 |  | Iron and steel production | Table 3-3 | Tier 2 emission factor | Pellet production | NA |  |  | BC | 0.17 | % of PM2.5 | 0.09 | 0.34 | US EPA (2011, file no.: 91139 |  | BC
2.C.1 |  | Iron and steel production | Table_3-2 | Tier 2 emission factor | Sinter production | NA |  |  | BC | 0.17 | % of PM2.5 | 0.09 | 0.34 | US EPA (2011, file no.: 91139) |  | BC
2.C.1 |  | Iron and steel production | Table_3-4 | Tier 2 emission factor | Sinter production | NA |  |  | BC | 0.17 | % of PM2.5 | 0.09 | 0.34 | US EPA (2011, file no.: 91139) |  | BC
2.C.1 |  | Iron and steel production | Table_3-5 | Tier 2 emission factor | Sinter production | NA |  |  | BC | 0.17 | % of PM2.5 | 0.09 | 0.34 | US EPA (2011, file no.: 91139) |  | BC
2.C.1 |  | Iron and steel production | Table_3-6 | Tier 2 emission factor | Sinter production | NA |  |  | BC | 0.17 | % of PM2.5 | 0.09 | 0.34 | US EPA (2011, file no.: 91139) |  | BC
2.C.1 |  | Iron and steel production | Table_3-7 | Tier 2 emission factor | Sinter production | NA |  |  | BC | 0.17 | % of PM2.5 | 0.09 | 0.34 | US EPA (2011, file no.: 91139) |  | BC
2.A.3 |  | Glass production | Table_3-4 | Tier 2 emission factor | Continuous filament glass fibres | NA |  |  | BC | 2 | % of PM2.5 | 1 | 4 | US EPA (2011, file no.: 91142) |  | BC
2.A.3 |  | Glass production | Table_3-5 | Tier 2 emission factor | Glass wool production | NA |  |  | BC | 2 | % of PM2.5 | 1 | 4 | US EPA (2011, file no.: 91142) |  | BC
2.A.3 |  | Glass production | Table_3-3 | Tier 2 emission factor | Container glass production | NA |  |  | BC | 0.062 | % of PM2.5 | 0.031 | 0.12 | US EPA (2011, file no.: 91143) |  | BC
2.A.3 |  | Glass production | Table_3-2 | Tier 2 emission factor | Flat glass production | NA |  |  | BC | 0.062 | % of PM2.5 | 0.031 | 0.12 | US EPA (2011, file no.: 91143) |  | BC
2.A.3 |  | Glass production | Table_3-6 | Tier 2 emission factor | Lead crystal glass | NA |  |  | BC | 0.062 | % of PM2.5 | 0.031 | 0.12 | US EPA (2011, file no.: 91143) |  | BC
2.A.3 |  | Glass production | Table_3-7 | Tier 2 emission factor | Water glass | NA |  |  | BC | 0.062 | % of PM2.5 | 0.031 | 0.12 | US EPA (2011, file no.: 91143) |  | BC
2.A.3 |  | Glass production | Table 3-1 | Tier 1 emission factor |  | NA |  |  | BC | 0.062 | % of PM2.5 | 0.031 | 0.12 | US EPA (2011, file no.: 91143) |  | BC
2.C.1 |  | Iron and steel production | Table_3-14 | Tier 2 emission factor | Basic oxygen furnace steel plant | NA |  |  | BC | 0.36 | % of PM2.5 | 0.18 | 0.72 | US EPA (2011, file no.: 91153) |  | BC
2.C.1 |  | Iron and steel production | Table_3-16 | Tier 2 emission factor | Basic oxygen furnace steel plant | NA |  |  | BC | 0.36 | % of PM2.5 | 0.18 | 0.72 | US EPA (2011, file no.: 91153) |  | BC
2.C.1 |  | Iron and steel production | Table_3-17 | Tier 2 emission factor | Basic oxygen furnace steel plant | NA |  |  | BC | 0.36 | % of PM2.5 | 0.18 | 0.72 | US EPA (2011, file no.: 91153) |  | BC
2.C.1 |  | Iron and steel production | Table_3-15 | Tier 2 emission factor | Electric furnace steel plant | NA |  |  | BC | 0.36 | % of PM2.5 | 0.18 | 0.72 | US EPA (2011, file no.: 91153) |  | BC
2.C.1 |  | Iron and steel production | Table_3-18 | Tier 2 emission factor | Electric furnace steel plant | NA |  |  | BC | 0.36 | % of PM2.5 | 0.18 | 0.72 | US EPA (2011, file no.: 91153) |  | BC
2.C.1 |  | Iron and steel production | Table_3-19 | Tier 2 emission factor | Electric furnace steel plant | NA |  |  | BC | 0.36 | % of PM2.5 | 0.18 | 0.72 | US EPA (2011, file no.: 91153) |  | BC
2.C.1 |  | Iron and steel production | Table_3-20 | Tier 2 emission factor | Electric furnace steel plant | NA |  |  | BC | 0.36 | % of PM2.5 | 0.18 | 0.72 | US EPA (2011, file no.: 91153) |  | BC
2.C.7.a |  | Copper production | Table_3-2 | Tier 2 emission factor | Primary copper production | NA |  |  | BC | 0.1 | % of PM2.5 | 0.05 | 0.2 | US EPA (2011, file no.: 91158) |  | BC
2.C.7.a |  | Copper production | Table_3-3 | Tier 2 emission factor | Secondary copper production | NA |  |  | BC | 0.1 | % of PM2.5 | 0.05 | 0.2 | US EPA (2011, file no.: 91158) |  | BC
2.D.3.b |  | Road paving with asphalt | Table_3-2 | Tier 2 emission factor | Batch mix/Hot mix plant | NA |  |  | BC | 5.7 | % of PM2.5 | 2.8 | 11 | US EPA (2011, file no.: 91159) |  | BC
2.D.3.b |  | Road paving with asphalt | Table_3-3 | Tier 2 emission factor | Drum mix/Hot mix plant | NA |  |  | BC | 5.7 | % of PM2.5 | 2.8 | 11 | US EPA (2011, file no.: 91159) |  | BC
2.D.3.c |  | Asphalt roofing | Table_3-2 | Tier 2 emission factor | Dip saturator, drying-in drums section, wet looper and coater | NA |  |  | BC | 0.013 | % of PM2.5 | 0.006 | 0.026 | US EPA (2011, file no.: 91159) |  | BC
2.D.3.c |  | Asphalt roofing | Table_3-1 | Tier 1 emission factor | NA | NA |  | NA | BC | 0.013 | % of PM2.5 | 0.006 | 0.026 | US EPA (2011, file no.: 91159) |  | BC
2.D.3.c |  | Asphalt roofing | Table_3-3 | Tier 2 emission factor | Spray/dip saturator, drying-in drums section, wet looper, coater and storage tanks | NA |  |  | BC | 0.013 | % of PM2.5 | 0.006 | 0.026 | US EPA (2011, file no.: 91159) |  | BC
2.B.10.a |  | Chemical industry: Other | Table_3-29 | Tier 2 emission factor | Urea | NA |  |  | BC | 2 | % of PM2.5 | 1 | 4 | US EPA (2011, file no.: 91167) |  | BC
11.B |  | Forest fires | Table_3-4 | Tier 2 emission factor | Boreal forest | NA |  |  | BC | 9 | % of PM2.5 | 2 | 18 | US EPA 2010* |  | BC
11.B |  | Forest fires | Table_3-8 | Tier 2 emission factor | Grassland / Steppe | NA |  |  | BC | 9 | % of PM2.5 | 2 | 18 | US EPA 2010* |  | BC
11.B |  | Forest fires | Table_3-6 | Tier 2 emission factor | Mediterranean forest | NA |  |  | BC | 9 | % of PM2.5 | 2 | 18 | US EPA 2010* |  | BC
11.B |  | Forest fires | Table_3-7 | Tier 2 emission factor | Shrubland | NA |  |  | BC | 9 | % of PM2.5 | 2 | 18 | US EPA 2010* |  | BC
11.B |  | Forest fires | Table_3-5 | Tier 2 emission factor | Temperate forest | NA |  |  | BC | 9 | % of PM2.5 | 2 | 18 | US EPA 2010* |  | BC
2.B.10.a |  | Chemical industry: Other | Table_3-29 | Tier 2 emission factor | Urea | NA |  |  | TSP | 1.5 | kg/Mg | 0.7 | 3 | US EPA AP42
2.B.10.a |  | Chemical industry: Other | Table_3-29 | Tier 2 emission factor | Urea | NA |  |  | NH3 | 2.5 | kg/Mg | 1 | 5 | US EPA AP42
2.B.10.a |  | Chemical industry: Other | Table_3-43 | Tier 2 emission factor |  | NA |  |  | TSP | 1.5 | kg/ton produced | 0.5 | 5 | US EPA AP42
2.B.10.a |  | Chemical industry: Other | Table_3-49 | Tier 2 emission factor | Emulsion polymerisation | NA |  |  | NMVOC | 9 | kg/ton produced | 8 | 10 | US EPA AP42 |  | VOC
2.B.10.a |  | Chemical industry: Other | Table_3-58 | Tier 2 emission factor | Using naphtalene as feed | NA |  |  | NMVOC | 6 | kg/ton produced | 3 | 12 | US EPA AP42 |  | VOC
2.B.3 |  | Adipic acid production | Table_3-16 | Tier 2 emission factor |  | NA | NA |  | NOx | 8 | kg/Mg | 4 | 16 | US EPA AP42 |  | NOx
2.B.10.a |  | Chemical industry: Other | Table_3-27 | Tier 2 emission factor |  | NA | uncontrolled |  | NH3 | 30 | kg/ton | 0.1 | 40 | US EPA AP42
2.B.10.a |  | Chemical industry: Other | Table_3-26 | Tier 2 emission factor |  | NA |  |  | TSP | 60 | kg/ton | 23 | 109 | US EPA AP42
2.B.10.a |  | Chemical industry: Other | Table_3-27 | Tier 2 emission factor |  | NA | uncontrolled |  | TSP | 200 | kg/ton | 20 | 400 | US EPA AP42
2.B.3 |  | Adipic acid production | Table_3-16 | Tier 2 emission factor |  | NA | NA |  | CO | 0.4 | kg/Mg | 0.2 | 0.8 | US EPA AP42 |  | CO
2.B.10.a |  | Chemical industry: Other | Table_3-29 | Tier 2 emission factor | Urea | NA |  |  | PM2.5 | 0.9 | kg/Mg | 0.4 | 1.8 | US EPA AP42 |  | PM25
2.B.10.a |  | Chemical industry: Other | Table_3-29 | Tier 2 emission factor | Urea | NA |  |  | PM10 | 1.2 | kg/Mg | 0.6 | 2.4 | US EPA AP42 |  | PM10
2.B.10.a |  | Chemical industry: Other | Table_3-57 | Tier 2 emission factor | Using o-xylene as feed | NA |  |  | NMVOC | 1.3 | kg/ton produced | 0.6 | 2.6 | US EPA AP42 |  | VOC
1.B.2.c |  | Venting and flaring | Table_3-4 | Tier 2 emission factor |  | NA |  |  | NOx | 29.2 | g/GJ | 10 | 90 | US EPA AP-42 Section 13.5, Industrial flares, dated 4/15 |  | NOx
1.B.2.c |  | Venting and flaring | Table_3-4 | Tier 2 emission factor |  | NA |  |  | CO | 133 | g/GJ | 45 | 400 | US EPA AP-42 Section 13.5, Industrial flares, dated 4/15 |  | CO
3.B.1.a |  | Dairy cattle | Table_3-11 | Tier 2 Emission Factor | Dairy cattle |  | Grazing |  | NMVOC | 6.9e-06 | kg NMVOC kg/MJ feed intake |  |  | US EPA, 2012 |  | VOC | Lamberg et al. (2011)
3.B.1.b |  | Non-dairy cattle | Table_3-11 | Tier 2 Emission Factor | Non-dairy cattle |  | Grazing |  | NMVOC | 6.9e-06 | kg NMVOC kg/MJ feed intake |  |  | US EPA, 2012 |  | VOC | Lamberg et al. (2011)
3.B.1.a |  | Dairy cattle | Table_3-11 | Tier 2 Emission Factor | Dairy cattle |  | Building |  | NMVOC | 3.53e-05 | kg NMVOC kg/MJ feed intake |  |  | US EPA, 2012 |  | VOC | Lamberg et al. (2011)
3.B.1.b |  | Non-dairy cattle | Table_3-11 | Tier 2 Emission Factor | Non-dairy cattle |  | Building |  | NMVOC | 3.53e-05 | kg NMVOC kg/MJ feed intake |  |  | US EPA, 2012 |  | VOC | Lamberg et al. (2011)
3.B.1.a |  | Dairy cattle | Table_3-11 | Tier 2 Emission Factor | Dairy cattle |  | Silage feeding |  | NMVOC | 0.0002002 | kg NMVOC kg/MJ feed intake |  |  | US EPA, 2012 |  | VOC
3.B.1.b |  | Non-dairy cattle | Table_3-11 | Tier 2 Emission Factor | Non-dairy cattle |  | Silage feeding |  | NMVOC | 0.0002002 | kg NMVOC kg/MJ feed intake |  |  | US EPA, 2012 |  | VOC
3.B.4.a |  | Buffalo | Table_3-12 | Tier 2 Emission Factor | Buffalo |  | Grazing |  | NMVOC | 2.349e-05 | kg NMVOC/kg VS excreted |  |  | US EPA, 2012 |  | VOC
3.B.4.d |  | Goats | Table_3-12 | Tier 2 Emission Factor | Goats |  | Grazing |  | NMVOC | 2.349e-05 | kg NMVOC/kg VS excreted |  |  | US EPA, 2012 |  | VOC
3.B.4.e |  | Horses | Table_3-12 | Tier 2 Emission Factor | Horses |  | Grazing |  | NMVOC | 2.349e-05 | kg NMVOC/kg VS excreted |  |  | US EPA, 2012 |  | VOC
3.B.4.f |  | Mules and Asses | Table_3-12 | Tier 2 Emission Factor | Mules and Asses |  | Grazing |  | NMVOC | 2.349e-05 | kg NMVOC/kg VS excreted |  |  | US EPA, 2012 |  | VOC
3.B.4.h |  | Other animals | Table_3-12 | Tier 2 Emission Factor | Reindeer |  | Grazing |  | NMVOC | 2.349e-05 | kg NMVOC/kg VS excreted |  |  | US EPA, 2012 |  | VOC
3.B.2 |  | Sheep | Table_3-12 | Tier 2 Emission Factor | Sheep |  | Grazing |  | NMVOC | 2.349e-05 | kg NMVOC/kg VS excreted |  |  | US EPA, 2012 |  | VOC
3.B.4.a |  | Buffalo | Table_3-12 | Tier 2 Emission Factor | Buffalo |  | Building |  | NMVOC | 0.001614 | kg NMVOC/kg VS excreted |  |  | US EPA, 2012 |  | VOC | Struschka et al. (2008) | Lamberg et al. (2011)
3.B.4.d |  | Goats | Table_3-12 | Tier 2 Emission Factor | Goats |  | Building |  | NMVOC | 0.001614 | kg NMVOC/kg VS excreted |  |  | US EPA, 2012 |  | VOC | Struschka et al. (2008) | Lamberg et al. (2011)
3.B.4.e |  | Horses | Table_3-12 | Tier 2 Emission Factor | Horses |  | Building |  | NMVOC | 0.001614 | kg NMVOC/kg VS excreted |  |  | US EPA, 2012 |  | VOC | Struschka et al. (2008) | Lamberg et al. (2011)
3.B.4.f |  | Mules and Asses | Table_3-12 | Tier 2 Emission Factor | Mules and Asses |  | Building |  | NMVOC | 0.001614 | kg NMVOC/kg VS excreted |  |  | US EPA, 2012 |  | VOC | Struschka et al. (2008) | Lamberg et al. (2011)
3.B.4.h |  | Other animals | Table_3-12 | Tier 2 Emission Factor | Rabbits |  | Building |  | NMVOC | 0.001614 | kg NMVOC/kg VS excreted |  |  | US EPA, 2012 |  | VOC
3.B.4.h |  | Other animals | Table_3-12 | Tier 2 Emission Factor | Reindeer |  | Building |  | NMVOC | 0.001614 | kg NMVOC/kg VS excreted |  |  | US EPA, 2012 |  | VOC
3.B.2 |  | Sheep | Table_3-12 | Tier 2 Emission Factor | Sheep |  | Building |  | NMVOC | 0.001614 | kg NMVOC/kg VS excreted |  |  | US EPA, 2012 |  | VOC
3.B.3 |  | Swine | Table_3-12 | Tier 2 Emission Factor | ‘Swine’ (fattening pigs) |  | Building |  | NMVOC | 0.001703 | kg NMVOC/kg VS excreted |  |  | US EPA, 2012 |  | VOC
3.B.4.g.iv |  | Other poultry | Table_3-12 | Tier 2 Emission Factor | Ducks and Geese |  | Building |  | NMVOC | 0.005684 | kg NMVOC/kg VS excreted |  |  | US EPA, 2012 |  | VOC
3.B.4.h |  | Other animals | Table_3-12 | Tier 2 Emission Factor | Fur animals |  | Building |  | NMVOC | 0.005684 | kg NMVOC/kg VS excreted |  |  | US EPA, 2012 |  | VOC
3.B.4.g.i |  | Laying hens | Table_3-12 | Tier 2 Emission Factor | Laying hens (laying hens and parents) |  | Building |  | NMVOC | 0.005684 | kg NMVOC/kg VS excreted |  |  | US EPA, 2012 |  | VOC
3.B.4.g.iii |  | Turkeys | Table_3-12 | Tier 2 Emission Factor | Turkeys |  | Building |  | NMVOC | 0.005684 | kg NMVOC/kg VS excreted |  |  | US EPA, 2012 |  | VOC
3.B.3 |  | Swine | Table_3-12 | Tier 2 Emission Factor | ‘Swine’ (sows) |  | Building |  | NMVOC | 0.007042 | kg NMVOC/kg VS excreted |  |  | US EPA, 2012 |  | VOC
3.B.4.g.ii |  | Broilers | Table_3-12 | Tier 2 Emission Factor | Broilers (broilers and parents) |  | Building |  | NMVOC | 0.009147 | kg NMVOC/kg VS excreted |  |  | US EPA, 2012 |  | VOC
3.B.4.a |  | Buffalo | Table_3-12 | Tier 2 Emission Factor | Buffalo |  | Silage feeding |  | NMVOC | 0.01076 | kg NMVOC/kg VS excreted |  |  | US EPA, 2012 |  | VOC
3.B.4.d |  | Goats | Table_3-12 | Tier 2 Emission Factor | Goats |  | Silage feeding |  | NMVOC | 0.01076 | kg NMVOC/kg VS excreted |  |  | US EPA, 2012 |  | VOC
3.B.4.e |  | Horses | Table_3-12 | Tier 2 Emission Factor | Horses |  | Silage feeding |  | NMVOC | 0.01076 | kg NMVOC/kg VS excreted |  |  | US EPA, 2012 |  | VOC
3.B.4.f |  | Mules and Asses | Table_3-12 | Tier 2 Emission Factor | Mules and Asses |  | Silage feeding |  | NMVOC | 0.01076 | kg NMVOC/kg VS excreted |  |  | US EPA, 2012 |  | VOC
3.B.2 |  | Sheep | Table_3-12 | Tier 2 Emission Factor | Sheep |  | Silage feeding |  | NMVOC | 0.01076 | kg NMVOC/kg VS excreted |  |  | US EPA, 2012 |  | VOC
2.C.5 |  | Lead production | Table_3-2 | Tier 2 emission factor | Primary lead production | NA |  |  | Zn | 75 | g/Mg lead | 37 | 150 | US EPA, no. 9000510 applied on Theloke et al. (2008)
3.D.c |  | Farm-level agricultural operations including storage, handling and transport of agricultural products | Table_3-1 | Tier 1 Emission Factor |  |  |  |  | PM2.5 | 0.06 | kg ha–1 | 0.03 | 0.3 | van der Hoek and Hinz (2007) |  | PM25
3.D.c |  | Farm-level agricultural operations including storage, handling and transport of agricultural products | Table_3-1 | Tier 1 Emission Factor |  |  |  |  | PM10 | 1.56 | kg ha–1 | 0.78 | 7.8 | van der Hoek and Hinz (2007) |  | PM10
3.D.c |  | Farm-level agricultural operations including storage, handling and transport of agricultural products | Table_3-1 | Tier 1 Emission Factor |  |  |  |  | TSP | 1.56 | kg ha–1 | 0.78 | 7.8 | van der Hoek and Hinz (2007)
2.G |  | Other product use | Table_3-9 | Tier 2 emission factor | Vehicles dewaxing (dewaxing of new vehicles following storage/transport) | NA |  | EU-28 | NMVOC | 1 | kg/car | 0.1 | 10 | Van der Most (1980) |  | VOC
3.B.3 |  | Swine | Table_3-5 | Tier 1 Emission Factor | ‘Swine’ (Fattening pigs) |  | Housing |  | PM2.5 | 0.006 | kg AAP–1 a–1 |  |  | Van Ransbeeck et al. (2013) |  | PM25
2.D.3.b |  | Road paving with asphalt | Table_3-4 | Tier 2 emission factor | Liquefied asphalt, Cutback asphalt | NA |  |  | NMVOC | 30 | kg/Mg asphalt | 10 | 100 | VDI (2007) |  | VOC
1.A.2.g.viii |  | Stationary combustion in manufacturing industries and construction (Please specify in your IIR) | Table_3-25 | Tier 2 emission factor | Cement manufacture | Coal/pet. Coke/gas/oil/recovered wastes |  | NA | PCB | 103 | µg/te clinker | 46 | 230 | VDZ (2011)
2.A.1 |  | Cement production | Table_3-2 | Tier 2 abatement efficiency |  | NA | ESP on main stack and smaller fabric filters for moderate control of fugitive sources |  | particle > 10 μm | 0.925 |  | 0.617 | 1 | Visschedijk et al. (2004)
2.C.3 |  | Aluminium production | Table_3-4 | Tier 2 emission factor | Secondary aluminium production | NA |  |  | PM10 | 1.4 | kg/Mg aluminium produced | 0.9 | 2 | Visschedijk et al. (2004) |  | PM10
2.C.3 |  | Aluminium production | Table_3-4 | Tier 2 emission factor | Secondary aluminium production | NA |  |  | TSP | 2 | kg/Mg aluminium produced | 1.3 | 3 | Visschedijk et al. (2004)
2.B.10.a |  | Chemical industry: Other | Table_3-42 | Tier 2 emission factor | Emulsion PVC process (E-PVC) | NA |  |  | PM2.5 | 5 | g/ton produced | 2 | 50 | Visschedijk et al. (2004) |  | PM25
2.B.10.a |  | Chemical industry: Other | Table_3-41 | Tier 2 emission factor | Suspension PVC process (S-PVC) | NA |  |  | PM2.5 | 5 | g/ton produced | 2 | 50 | Visschedijk et al. (2004) |  | PM25
2.B.10.a |  | Chemical industry: Other | Table_3-28 | Tier 2 emission factor |  | NA |  |  | PM2.5 | 180 | g/ton | 90 | 360 | Visschedijk et al. (2004) |  | PM25
2.B.10.a |  | Chemical industry: Other | Table_3-28 | Tier 2 emission factor |  | NA |  |  | PM10 | 240 | g/ton | 120 | 480 | Visschedijk et al. (2004) |  | PM10
2.B.10.a |  | Chemical industry: Other | Table_3-42 | Tier 2 emission factor | Emulsion PVC process (E-PVC) | NA |  |  | PM10 | 100 | g/ton produced | 20 | 500 | Visschedijk et al. (2004) |  | PM10
2.B.10.a |  | Chemical industry: Other | Table_3-41 | Tier 2 emission factor | Suspension PVC process (S-PVC) | NA |  |  | PM10 | 100 | g/ton produced | 20 | 500 | Visschedijk et al. (2004) |  | PM10
2.B.10.a |  | Chemical industry: Other | Table_3-28 | Tier 2 emission factor |  | NA |  |  | TSP | 300 | g/ton | 150 | 600 | Visschedijk et al. (2004)
2.B.10.a |  | Chemical industry: Other | Table_3-42 | Tier 2 emission factor | Emulsion PVC process (E-PVC) | NA |  |  | TSP | 263 | g/ton produced | 53 | 1300 | Visschedijk et al. (2004)
2.B.10.a |  | Chemical industry: Other | Table_3-41 | Tier 2 emission factor | Suspension PVC process (S-PVC) | NA |  |  | TSP | 263 | g/ton produced | 53 | 1300 | Visschedijk et al. (2004)
2.B.10.a |  | Chemical industry: Other | Table_3-35 | Tier 2 emission factor |  | NA |  |  | PM2.5 | 0.18 | kg/ton produced | 0.09 | 0.36 | Visschedijk et al. (2004) |  | PM25
2.B.10.a |  | Chemical industry: Other | Table_3-35 | Tier 2 emission factor |  | NA |  |  | PM10 | 0.24 | kg/ton produced | 0.12 | 0.48 | Visschedijk et al. (2004) |  | PM10
2.A.1 |  | Cement production | Table_3-2 | Tier 2 abatement efficiency |  | NA | ESP on main stack and smaller fabric filters for moderate control of fugitive sources |  | 10 μm > particle > 2.5 μm | 0.34 |  | 0.227 | 0.51 | Visschedijk et al. (2004)
2.B.10.a |  | Chemical industry: Other | Table_3-35 | Tier 2 emission factor |  | NA |  |  | TSP | 0.3 | kg/ton produced | 0.15 | 0.6 | Visschedijk et al. (2004)
2.A.1 |  | Cement production | Table_3-2 | Tier 2 abatement efficiency |  | NA | ESP on main stack and smaller fabric filters for moderate control of fugitive sources |  | 2.5 μm > particle | 0.4 |  | 0.267 | 0.6 | Visschedijk et al. (2004)
2.C.1 |  | Iron and steel production | Table_3-23 | Tier 2 abatement efficiency |  | NA | Moderate control of fugitive sources |  | 2.5 μm > particle | 0.5 |  | 0 | 0.75 | Visschedijk et al. (2004)
2.C.3 |  | Aluminium production | Table_3-4 | Tier 2 emission factor | Secondary aluminium production | NA |  |  | PM2.5 | 0.55 | kg/Mg aluminium produced | 0.4 | 0.8 | Visschedijk et al. (2004) |  | PM25
2.C.1 |  | Iron and steel production | Table_3-23 | Tier 2 abatement efficiency |  | NA | Moderate control of fugitive sources |  | 10 μm > particle > 2.5 μm | 0.625 |  | 0.25 | 0.813 | Visschedijk et al. (2004)
2.C.1 |  | Iron and steel production | Table_3-23 | Tier 2 abatement efficiency |  | NA | Moderate control of fugitive sources |  | particle > 10 μm | 0.7 |  | 0.4 | 0.85 | Visschedijk et al. (2004)
2.C.1 |  | Iron and steel production | Table_3-23 | Tier 2 abatement efficiency |  | NA | Effective control of fugitive sources |  | 2.5 μm > particle | 0.8 |  | 0.6 | 0.9 | Visschedijk et al. (2004)
2.C.1 |  | Iron and steel production | Table_3-23 | Tier 2 abatement efficiency |  | NA | Effective control of fugitive sources |  | 10 μm > particle > 2.5 μm | 0.875 |  | 0.75 | 0.938 | Visschedijk et al. (2004)
2.C.1 |  | Iron and steel production | Table_3-23 | Tier 2 abatement efficiency |  | NA | Effective control of fugitive sources |  | particle > 10 μm | 0.9 |  | 0.8 | 0.95 | Visschedijk et al. (2004)
2.C.7.d |  | Storage, handling and transport of metal products (Please specify the sources included/excluded in the notes column to the right) | Table_3-4 | Tier 2 emission factor | Handling of iron ore | NA |  |  | TSP | 4 | g/ton | 2 | 8 | Visschedijk et al. (2004) applied on PM10
2.A.5.c |  | Storage, handling and transport of mineral products | Table_3-4 | Tier 2 emission factor | Handling, uncontrolled | NA |  |  | TSP | 12 | g/ton | 6 | 24 | Visschedijk et al. (2004) applied on PM10
2.C.6 |  | Zinc production | Table_3-2 | Tier 2 emission factor | Primary zinc production | NA |  |  | PM2.5 | 130 | g/Mg zinc | 65 | 260 | Visschedijk et al. (2004) applied on PM10 |  | PM25
2.C.6 |  | Zinc production | Table_3-2 | Tier 2 emission factor | Primary zinc production | NA |  |  | TSP | 210 | g/Mg zinc | 105 | 420 | Visschedijk et al. (2004) applied on PM10
2.C.5 |  | Lead production | Table_3-2 | Tier 2 emission factor | Primary lead production | NA |  |  | PM2.5 | 225 | g/Mg lead | 110 | 450 | Visschedijk et al. (2004) applied on PM10 |  | PM25
2.C.6 |  | Zinc production | Table_3-4 | Tier 2 emission factor | Secondary zinc production | NA |  |  | PM2.5 | 255 | g/Mg zinc | 125 | 510 | Visschedijk et al. (2004) applied on PM10 |  | PM25
2.C.6 |  | Zinc production | Table_3-4 | Tier 2 emission factor | Secondary zinc production | NA |  |  | TSP | 425 | g/Mg zinc | 215 | 850 | Visschedijk et al. (2004) applied on PM10
2.C.5 |  | Lead production | Table_3-2 | Tier 2 emission factor | Primary lead production | NA |  |  | TSP | 560 | g/Mg lead | 280 | 1120 | Visschedijk et al. (2004) applied on PM10
2.C.5 |  | Lead production | Table_3-4 | Tier 2 emission factor | Secondary lead production | NA |  |  | PM2.5 | 8800 | g/Mg lead | 4400 | 17600 | Visschedijk et al. (2004) applied on PM10 |  | PM25
2.C.5 |  | Lead production | Table_3-4 | Tier 2 emission factor | Secondary lead production | NA |  |  | TSP | 14800 | g/Mg lead | 7400 | 29600 | Visschedijk et al. (2004) applied on PM10
2.A.5.c |  | Storage, handling and transport of mineral products | Table_3-3 | Tier 2 emission factor | Storage, controlled | NA |  |  | PM2.5 | 0.082 | ton/ha/year | 0.041 | 0.164 | Visschedijk et al. (2004) applied on PM10 |  | PM25
2.C.7.d |  | Storage, handling and transport of metal products (Please specify the sources included/excluded in the notes column to the right) | Table_3-4 | Tier 2 emission factor | Handling of iron ore | NA |  |  | PM2.5 | 0.2 | g/ton | 0.1 | 0.4 | Visschedijk et al. (2004) applied on PM10 |  | PM25
2.C.7.d |  | Storage, handling and transport of metal products (Please specify the sources included/excluded in the notes column to the right) | Table_3-2 | Tier 2 emission factor | Storage of iron ore | NA |  |  | PM2.5 | 0.41 | ton/ha/year | 0.21 | 0.84 | Visschedijk et al. (2004) applied on PM10 |  | PM25
2.A.5.c |  | Storage, handling and transport of mineral products | Table_3-4 | Tier 2 emission factor | Handling, uncontrolled | NA |  |  | PM2.5 | 0.6 | g/ton | 0.3 | 1.2 | Visschedijk et al. (2004) applied on PM10 |  | PM25
2.A.5.c |  | Storage, handling and transport of mineral products | Table_3-2 | Tier 2 emission factor | Storage, uncontrolled | NA |  |  | PM2.5 | 0.82 | ton/ha/year | 0.41 | 1.64 | Visschedijk et al. (2004) applied on PM10 |  | PM25
2.C.7.d |  | Storage, handling and transport of metal products (Please specify the sources included/excluded in the notes column to the right) | Table_3-2 | Tier 2 emission factor | Storage of iron ore | NA |  |  | TSP | 8.2 | ton/ha/year | 4.1 | 16.4 | Visschedijk et al. (2004) applied on PM10
2.A.5.c |  | Storage, handling and transport of mineral products | Table_3-3 | Tier 2 emission factor | Storage, controlled | NA |  |  | TSP | 1.64 | ton/ha/year | 0.62 | 3.28 | Visschedijk et al. (2004) applied on PM10
2.A.5.c |  | Storage, handling and transport of mineral products | Table_3-2 | Tier 2 emission factor | Storage, uncontrolled | NA |  |  | TSP | 16.4 | ton/ha/year | 8.2 | 32.8 | Visschedijk et al. (2004) applied on PM10
2.C.3 |  | Aluminium production | Table_3-2 | Tier 2 emission factor | Pre-baked anodes | NA |  |  | PM2.5 | 0.4 | kg/Mg aluminium produced | 0.13 | 1 | Visschedijk et al. (2004) applied on TSP |  | PM25
2.C.5 |  | Lead production | Table_3-5 | Tier 2 emission factor | Secondary lead production | NA |  | EU-28 | PM2.5 | 8 | g/Mg lead | 4.5 | 14 | Visschedijk et al. (2004) applied on TSP |  | PM25
2.A.3 |  | Glass production | Table_3-6 | Tier 2 emission factor | Lead crystal glass | NA |  |  | PM2.5 | 8 | g/Mg glass | 4 | 24 | Visschedijk et al. (2004) applied on TSP |  | PM25
2.A.3 |  | Glass production | Table_3-6 | Tier 2 emission factor | Lead crystal glass | NA |  |  | PM10 | 9 | g/Mg glass | 5 | 27 | Visschedijk et al. (2004) applied on TSP |  | PM10
2.C.5 |  | Lead production | Table_3-5 | Tier 2 emission factor | Secondary lead production | NA |  | EU-28 | PM10 | 16 | g/Mg lead | 9 | 29 | Visschedijk et al. (2004) applied on TSP |  | PM10
2.C.1 |  | Iron and steel production | Table_3-10 | Tier 2 emission factor | Blast furnace charging | NA |  |  | PM2.5 | 25 | g/Mg pig iron produced | 15 | 35 | Visschedijk et al. (2004) applied on TSP |  | PM25
2.C.1 |  | Iron and steel production | Table_3-11 | Tier 2 emission factor | Blast furnace charging | NA |  |  | PM2.5 | 25 | g/Mg pig iron produced | 15 | 35 | Visschedijk et al. (2004) applied on TSP |  | PM25
2.C.1 |  | Iron and steel production | Table_3-12 | Tier 2 emission factor | Blast furnace charging | NA |  |  | PM2.5 | 25 | g/Mg pig iron produced | 15 | 35 | Visschedijk et al. (2004) applied on TSP |  | PM25
2.C.1 |  | Iron and steel production | Table_3-8 | Tier 2 emission factor | Blast furnace charging | NA |  |  | PM2.5 | 25 | g/Mg pig iron produced | 15 | 35 | Visschedijk et al. (2004) applied on TSP |  | PM25
2.C.1 |  | Iron and steel production | Table_3-9 | Tier 2 emission factor | Blast furnace charging | NA |  |  | PM2.5 | 25 | g/Mg pig iron produced | 15 | 35 | Visschedijk et al. (2004) applied on TSP |  | PM25
2.C.1 |  | Iron and steel production | Table 3-3 | Tier 2 emission factor | Pellet production | NA |  |  | PM2.5 | 20 | g/Mg pellet | 8 | 50 | Visschedijk et al. (2004) applied on TSP |  | PM25
2.C.1 |  | Iron and steel production | Table_3-10 | Tier 2 emission factor | Blast furnace charging | NA |  |  | PM10 | 40 | g/Mg pig iron produced | 24 | 56 | Visschedijk et al. (2004) applied on TSP |  | PM10
2.C.1 |  | Iron and steel production | Table_3-11 | Tier 2 emission factor | Blast furnace charging | NA |  |  | PM10 | 40 | g/Mg pig iron produced | 24 | 56 | Visschedijk et al. (2004) applied on TSP |  | PM10
2.C.1 |  | Iron and steel production | Table_3-12 | Tier 2 emission factor | Blast furnace charging | NA |  |  | PM10 | 40 | g/Mg pig iron produced | 24 | 56 | Visschedijk et al. (2004) applied on TSP |  | PM10
2.C.1 |  | Iron and steel production | Table_3-8 | Tier 2 emission factor | Blast furnace charging | NA |  |  | PM10 | 40 | g/Mg pig iron produced | 24 | 56 | Visschedijk et al. (2004) applied on TSP |  | PM10
2.C.1 |  | Iron and steel production | Table_3-9 | Tier 2 emission factor | Blast furnace charging | NA |  |  | PM10 | 40 | g/Mg pig iron produced | 24 | 56 | Visschedijk et al. (2004) applied on TSP |  | PM10
2.C.6 |  | Zinc production | Table_3-5 | Tier 2 emission factor | Secondary zinc production | NA |  | EU-28 | PM2.5 | 26 | g/Mg zinc | 11 | 58 | Visschedijk et al. (2004) applied on TSP |  | PM25
2.C.6 |  | Zinc production | Table_3-3 | Tier 2 emission factor | Primary zinc production | NA |  | EU-28 | PM2.5 | 12 | g/Mg zinc | 2.4 | 58 | Visschedijk et al. (2004) applied on TSP |  | PM25
2.C.6 |  | Zinc production | Table_3-5 | Tier 2 emission factor | Secondary zinc production | NA |  | EU-28 | PM10 | 29 | g/Mg zinc | 13 | 66 | Visschedijk et al. (2004) applied on TSP |  | PM10
2.C.6 |  | Zinc production | Table_3-3 | Tier 2 emission factor | Primary zinc production | NA |  | EU-28 | PM10 | 13 | g/Mg zinc | 2.7 | 66 | Visschedijk et al. (2004) applied on TSP |  | PM10
2.C.1 |  | Iron and steel production | Table 3-3 | Tier 2 emission factor | Pellet production | NA |  |  | PM10 | 25 | g/Mg pellet | 10 | 70 | Visschedijk et al. (2004) applied on TSP |  | PM10
2.C.1 |  | Iron and steel production | Table_3-14 | Tier 2 emission factor | Basic oxygen furnace steel plant | NA |  |  | PM2.5 | 28 | g/Mg steel produced | 12 | 72 | Visschedijk et al. (2004) applied on TSP |  | PM25
2.C.1 |  | Iron and steel production | Table_3-14 | Tier 2 emission factor | Basic oxygen furnace steel plant | NA |  |  | PM10 | 32 | g/Mg steel produced | 14 | 76 | Visschedijk et al. (2004) applied on TSP |  | PM10
2.A.2 |  | Lime production | Table_3-3 | Tier 2 emission factor | Lime (decarbonizing) | NA |  |  | PM2.5 | 30 | g/Mg lime | 10 | 80 | Visschedijk et al. (2004) applied on TSP |  | PM25
2.C.1 |  | Iron and steel production | Table_3-2 | Tier 2 emission factor | Sinter production | NA |  |  | PM2.5 | 80 | g/Mg sinter produced | 70 | 110 | Visschedijk et al. (2004) applied on TSP |  | PM25
2.C.1 |  | Iron and steel production | Table_3-4 | Tier 2 emission factor | Sinter production | NA |  |  | PM2.5 | 80 | g/Mg sinter produced | 70 | 110 | Visschedijk et al. (2004) applied on TSP |  | PM25
2.C.1 |  | Iron and steel production | Table_3-5 | Tier 2 emission factor | Sinter production | NA |  |  | PM2.5 | 80 | g/Mg sinter produced | 70 | 110 | Visschedijk et al. (2004) applied on TSP |  | PM25
2.C.1 |  | Iron and steel production | Table_3-6 | Tier 2 emission factor | Sinter production | NA |  |  | PM2.5 | 80 | g/Mg sinter produced | 70 | 110 | Visschedijk et al. (2004) applied on TSP |  | PM25
2.C.1 |  | Iron and steel production | Table_3-7 | Tier 2 emission factor | Sinter production | NA |  |  | PM2.5 | 80 | g/Mg sinter produced | 70 | 110 | Visschedijk et al. (2004) applied on TSP |  | PM25
2.C.1 |  | Iron and steel production | Table_3-2 | Tier 2 emission factor | Sinter production | NA |  |  | PM10 | 100 | g/Mg sinter produced | 80 | 130 | Visschedijk et al. (2004) applied on TSP |  | PM10
2.C.1 |  | Iron and steel production | Table_3-4 | Tier 2 emission factor | Sinter production | NA |  |  | PM10 | 100 | g/Mg sinter produced | 80 | 130 | Visschedijk et al. (2004) applied on TSP |  | PM10
2.C.1 |  | Iron and steel production | Table_3-5 | Tier 2 emission factor | Sinter production | NA |  |  | PM10 | 100 | g/Mg sinter produced | 80 | 130 | Visschedijk et al. (2004) applied on TSP |  | PM10
2.C.1 |  | Iron and steel production | Table_3-6 | Tier 2 emission factor | Sinter production | NA |  |  | PM10 | 100 | g/Mg sinter produced | 80 | 130 | Visschedijk et al. (2004) applied on TSP |  | PM10
2.C.1 |  | Iron and steel production | Table_3-7 | Tier 2 emission factor | Sinter production | NA |  |  | PM10 | 100 | g/Mg sinter produced | 80 | 130 | Visschedijk et al. (2004) applied on TSP |  | PM10
2.A.3 |  | Glass production | Table_3-4 | Tier 2 emission factor | Continuous filament glass fibres | NA |  |  | PM2.5 | 70 | g/Mg glass | 21 | 280 | Visschedijk et al. (2004) applied on TSP |  | PM25
2.A.3 |  | Glass production | Table_3-4 | Tier 2 emission factor | Continuous filament glass fibres | NA |  |  | PM10 | 90 | g/Mg glass | 27 | 315 | Visschedijk et al. (2004) applied on TSP |  | PM10
2.A.2 |  | Lime production | Table_3-3 | Tier 2 emission factor | Lime (decarbonizing) | NA |  |  | PM10 | 200 | g/Mg lime | 60 | 400 | Visschedijk et al. (2004) applied on TSP |  | PM10
2.A.3 |  | Glass production | Table_3-3 | Tier 2 emission factor | Container glass production | NA |  |  | PM2.5 | 220 | g/Mg glass | 80 | 460 | Visschedijk et al. (2004) applied on TSP |  | PM25
2.A.3 |  | Glass production | Table_3-7 | Tier 2 emission factor | Water glass | NA |  |  | PM2.5 | 160 | g/Mg glass | 50 | 480 | Visschedijk et al. (2004) applied on TSP |  | PM25
2.C.7.a |  | Copper production | Table_3-2 | Tier 2 emission factor | Primary copper production | NA |  |  | PM2.5 | 200 | g/Mg copper | 80 | 480 | Visschedijk et al. (2004) applied on TSP |  | PM25
2.A.3 |  | Glass production | Table 3-1 | Tier 1 emission factor |  | NA |  |  | PM2.5 | 240 | g/Mg glass | 80 | 480 | Visschedijk et al. (2004) applied on TSP |  | PM25
2.A.3 |  | Glass production | Table_3-3 | Tier 2 emission factor | Container glass production | NA |  |  | PM10 | 250 | g/Mg glass | 90 | 520 | Visschedijk et al. (2004) applied on TSP |  | PM10
2.A.3 |  | Glass production | Table_3-7 | Tier 2 emission factor | Water glass | NA |  |  | PM10 | 180 | g/Mg glass | 60 | 540 | Visschedijk et al. (2004) applied on TSP |  | PM10
2.A.3 |  | Glass production | Table 3-1 | Tier 1 emission factor |  | NA |  |  | PM10 | 270 | g/Mg glass | 90 | 540 | Visschedijk et al. (2004) applied on TSP |  | PM10
2.C.7.a |  | Copper production | Table_3-3 | Tier 2 emission factor | Secondary copper production | NA |  |  | PM2.5 | 190 | g/Mg copper | 60 | 600 | Visschedijk et al. (2004) applied on TSP |  | PM25
2.A.3 |  | Glass production | Table_3-2 | Tier 2 emission factor | Flat glass production | NA |  |  | PM2.5 | 100 | g/Mg glass | 16 | 640 | Visschedijk et al. (2004) applied on TSP |  | PM25
2.C.7.a |  | Copper production | Table_3-2 | Tier 2 emission factor | Primary copper production | NA |  |  | PM10 | 260 | g/Mg copper | 105 | 640 | Visschedijk et al. (2004) applied on TSP |  | PM10
2.A.3 |  | Glass production | Table_3-2 | Tier 2 emission factor | Flat glass production | NA |  |  | PM10 | 120 | g/Mg glass | 18 | 720 | Visschedijk et al. (2004) applied on TSP |  | PM10
2.C.7.a |  | Copper production | Table_3-3 | Tier 2 emission factor | Secondary copper production | NA |  |  | PM10 | 250 | g/Mg copper | 80 | 800 | Visschedijk et al. (2004) applied on TSP |  | PM10
2.A.2 |  | Lime production | Table_3-2 | Tier 2 emission factor | Lime (decarbonizing) | NA |  |  | PM2.5 | 700 | g/Mg lime | 300 | 2000 | Visschedijk et al. (2004) applied on TSP |  | PM25
2.A.3 |  | Glass production | Table_3-5 | Tier 2 emission factor | Glass wool production | NA |  |  | PM2.5 | 520 | g/Mg glass | 60 | 4500 | Visschedijk et al. (2004) applied on TSP |  | PM25
2.A.3 |  | Glass production | Table_3-5 | Tier 2 emission factor | Glass wool production | NA |  |  | PM10 | 590 | g/Mg glass | 70 | 5000 | Visschedijk et al. (2004) applied on TSP |  | PM10
2.A.2 |  | Lime production | Table_3-2 | Tier 2 emission factor | Lime (decarbonizing) | NA |  |  | PM10 | 3500 | g/Mg lime | 1000 | 9000 | Visschedijk et al. (2004) applied on TSP |  | PM10
2.C.3 |  | Aluminium production | Table_3-2 | Tier 2 emission factor | Pre-baked anodes | NA |  |  | PM10 | 0.5 | kg/Mg aluminium produced | 0.17 | 1.4 | Visschedijk et al. (2004) applied on TSP |  | PM10
2.C.3 |  | Aluminium production | Table_3-3 | Tier 2 emission factor | Søderberg anodes | NA |  |  | PM2.5 | 1.1 | kg/Mg aluminium produced | 0.5 | 2.4 | Visschedijk et al. (2004) applied on TSP |  | PM25
2.C.3 |  | Aluminium production | Table_3-3 | Tier 2 emission factor | Søderberg anodes | NA |  |  | PM10 | 1.5 | kg/Mg aluminium produced | 0.7 | 3.2 | Visschedijk et al. (2004) applied on TSP |  | PM10
2.A.3 |  | Glass production | Table_3-8 | Tier 2 abatement efficiency | Flat glass, blown or drawn glass, container glass | NA | Electrically heated, ESP, scrubber or fabric filter |  | 10 μm > particle > 2.5 μm | 0.99 |  | 0.96 | 1 | Visschedijk et al. (2008)
2.A.3 |  | Glass production | Table_3-8 | Tier 2 abatement efficiency | Flat glass, blown or drawn glass, container glass | NA | Electrically heated, ESP, scrubber or fabric filter |  | 2.5 μm > particle | 0.99 |  | 0.96 | 1 | Visschedijk et al. (2008)
2.A.3 |  | Glass production | Table_3-8 | Tier 2 abatement efficiency | Flat glass, blown or drawn glass, container glass | NA | Electrically heated, ESP, scrubber or fabric filter |  | particle > 10 μm | 0.99 |  | 0.96 | 1 | Visschedijk et al. (2008)
2.A.3 |  | Glass production | Table_3-9 | Tier 2 abatement efficiency | Glass fibres | NA | Gas or fuel oil fired, limited emission control |  | 10 μm > particle > 2.5 μm | 0.5 |  | 0 | 0.83 | Visschedijk et al. (2008)
2.A.3 |  | Glass production | Table_3-9 | Tier 2 abatement efficiency | Glass fibres | NA | Gas or fuel oil fired, limited emission control |  | 2.5 μm > particle | 0.5 |  | 0 | 0.83 | Visschedijk et al. (2008)
2.A.3 |  | Glass production | Table_3-9 | Tier 2 abatement efficiency | Glass fibres | NA | Gas or fuel oil fired, limited emission control |  | particle > 10 μm | 0.5 |  | 0 | 0.83 | Visschedijk et al. (2008)
2.A.3 |  | Glass production | Table_3-9 | Tier 2 abatement efficiency | Glass fibres | NA | Electrically heated, ESP, scrubber or fabric filter |  | 10 μm > particle > 2.5 μm | 0.75 |  | 0.25 | 0.92 | Visschedijk et al. (2008)
2.A.3 |  | Glass production | Table_3-8 | Tier 2 abatement efficiency | Flat glass, blown or drawn glass, container glass | NA | Gas or fuel oil fired, limited emission control |  | 10 μm > particle > 2.5 μm | 0.75 |  | 0.25 | 0.92 | Visschedijk et al. (2008)
2.A.3 |  | Glass production | Table_3-9 | Tier 2 abatement efficiency | Glass fibres | NA | Electrically heated, ESP, scrubber or fabric filter |  | 2.5 μm > particle | 0.75 |  | 0.25 | 0.92 | Visschedijk et al. (2008)
2.A.3 |  | Glass production | Table_3-8 | Tier 2 abatement efficiency | Flat glass, blown or drawn glass, container glass | NA | Gas or fuel oil fired, limited emission control |  | 2.5 μm > particle | 0.75 |  | 0.25 | 0.92 | Visschedijk et al. (2008)
2.A.3 |  | Glass production | Table_3-9 | Tier 2 abatement efficiency | Glass fibres | NA | Electrically heated, ESP, scrubber or fabric filter |  | particle > 10 μm | 0.75 |  | 0.25 | 0.92 | Visschedijk et al. (2008)
2.A.3 |  | Glass production | Table_3-8 | Tier 2 abatement efficiency | Flat glass, blown or drawn glass, container glass | NA | Gas or fuel oil fired, limited emission control |  | particle > 10 μm | 0.75 |  | 0.25 | 0.92 | Visschedijk et al. (2008)
2.B.10.a |  | Chemical industry: Other | Table_3-30 | Tier 2 emission factor | Carbon black | NA |  |  | PM2.5 | 0.24 | kg/tonne | 0.12 | 0.48 | Visschedijk et al. 2004 applied on TSP |  | PM25
2.B.10.a |  | Chemical industry: Other | Table_3-30 | Tier 2 emission factor | Carbon black | NA |  |  | PM10 | 0.27 | kg/tonne | 0.14 | 0.54 | Visschedijk et al. 2004 applied on TSP |  | PM10
1.B.1.a |  | Fugitive emissions from solid fuels - Coal mining and handling | Table_3-6 | Tier 2 emission factor | Storage of coal | NA |  |  | PM2.5 | 0.041 | Mg/ha/year | 0.0041 | 0.41 | Visschendijk et al. (2004) applied in Peutz (2006) |  | PM25
1.B.1.a |  | Fugitive emissions from solid fuels - Coal mining and handling | Table_3-6 | Tier 2 emission factor | Storage of coal | NA |  |  | TSP | 1.025 | Mg/ha/year | 0.1025 | 10.25 | Visschendijk et al. (2004) applied in Peutz (2006)
1.B.1.a |  | Fugitive emissions from solid fuels - Coal mining and handling | Table_3-5 | Tier 2 emission factor | Storage of coal | NA |  |  | TSP | 10.25 | Mg/ha/year | 1.025 | 102.5 | Visschendijk et al. (2004) applied in Peutz (2006)
1.B.1.a |  | Fugitive emissions from solid fuels - Coal mining and handling | Table_3-5 | Tier 2 emission factor | Storage of coal | NA |  |  | PM2.5 | 0.41 | Mg/ha/year | 0.041 | 4.1 | Visschendijk et al. (2004) applied in Peutz (2006) |  | PM25
5.C.1.b.v |  | Cremation | Table_3-1 | Tier 1 emission factor | NA | NA |  | NA | Benzo(a)pyrene | 13.2 | µg/body | 1.32 | 132 | WebFIRE, 1992
5.C.1.b.v |  | Cremation | Table_3-1 | Tier 1 emission factor | NA | NA |  | NA | PM10 | 34.7 | g/body | 3.47 | 347 | WebFIRE, 1992 |  | PM10
5.C.1.b.v |  | Cremation | Table_3-1 | Tier 1 emission factor | NA | NA |  | NA | PM2.5 | 34.7 | g/body | 3.47 | 347 | WebFIRE, 1992 |  | PM25
5.C.1.b.v |  | Cremation | Table_3-1 | Tier 1 emission factor | NA | NA |  | NA | PCDD/F | 0.027 | µg/body | 0.0027 | 0.27 | WebFIRE, 1992
5.C.1.b.v |  | Cremation | Table_3-1 | Tier 1 emission factor | NA | NA |  | NA | Cu | 12.43 | mg/body | 1.243 | 124.3 | WebFIRE, 1992
5.C.1.b.v |  | Cremation | Table_3-1 | Tier 1 emission factor | NA | NA |  | NA | Cr | 13.56 | mg/body | 1.356 | 135.6 | WebFIRE, 1992
5.C.1.b.v |  | Cremation | Table_3-1 | Tier 1 emission factor | NA | NA |  | NA | As | 13.61 | mg/body | 1.361 | 136.1 | WebFIRE, 1992
5.C.1.b.v |  | Cremation | Table_3-1 | Tier 1 emission factor | NA | NA |  | NA | Hg | 1.49 | g/body | 0.149 | 14.9 | WebFIRE, 1992
5.C.1.b.v |  | Cremation | Table_3-1 | Tier 1 emission factor | NA | NA |  | NA | Zn | 160.12 | mg/body | 16.012 | 1601.2 | WebFIRE, 1992
5.C.1.b.v |  | Cremation | Table_3-1 | Tier 1 emission factor | NA | NA |  | NA | Ni | 17.33 | mg/body | 1.733 | 173.3 | WebFIRE, 1992
5.C.1.b.v |  | Cremation | Table_3-1 | Tier 1 emission factor | NA | NA |  | NA | Se | 19.78 | mg/body | 1.978 | 197.8 | WebFIRE, 1992
5.C.1.b.v |  | Cremation | Table_3-1 | Tier 1 emission factor | NA | NA |  | NA | Pb | 30.03 | mg/body | 3.003 | 300.3 | WebFIRE, 1992
5.C.1.b.v |  | Cremation | Table_3-1 | Tier 1 emission factor | NA | NA |  | NA | TSP | 38.56 | g/body | 3.856 | 385.6 | WebFIRE, 1992
5.C.1.b.v |  | Cremation | Table_3-1 | Tier 1 emission factor | NA | NA |  | NA | Cd | 5.03 | mg/body | 0.503 | 50.3 | WebFIRE, 1992
5.C.1.b.v |  | Cremation | Table_3-1 | Tier 1 emission factor | NA | NA |  | NA | Benzo(k)fluoranthene | 6.44 | µg/body | 0.644 | 64.4 | WebFIRE, 1992
5.C.1.b.v |  | Cremation | Table_3-1 | Tier 1 emission factor | NA | NA |  | NA | Indeno(1,2,3-cd)pyrene | 6.99 | µg/body | 0.699 | 69.9 | WebFIRE, 1992
5.C.1.b.v |  | Cremation | Table_3-1 | Tier 1 emission factor | NA | NA |  | NA | Benzo(b)fluoranthene | 7.21 | µg/body | 0.721 | 72.1 | WebFIRE, 1992
1.A.1.a | Electricity | Public electricity and heat production | Table_3-3 | Tier 1 emission factor | NA | Brown Coal |  | NA | Benzo(k)fluoranthene | 29 | µg/GJ | 2.9 | 290 | Wenborn et al., 1999 | Lignite
1.A.1.a | Electricity | Public electricity and heat production | Table_3-2 | Tier 1 emission factor | NA | Hard Coal |  | NA | Benzo(k)fluoranthene | 29 | µg/GJ | 2.9 | 290 | Wenborn et al., 1999 | hard coal
1.A.1.a | Electricity | Public electricity and heat production | Table_3-3 | Tier 1 emission factor | NA | Brown Coal |  | NA | Benzo(b)fluoranthene | 37 | µg/GJ | 3.7 | 370 | Wenborn et al., 1999 | Lignite
1.A.1.a | Electricity | Public electricity and heat production | Table_3-2 | Tier 1 emission factor | NA | Hard Coal |  | NA | Benzo(b)fluoranthene | 37 | µg/GJ | 3.7 | 370 | Wenborn et al., 1999 | hard coal
2.C.1 |  | Iron and steel production | Table_3-13 | Tier 2 emission factor |  | NA |  |  | Zn | 8.1 | g/Mg steel produced | 0.52 | 150 | Wessely (1993), Kakareka (1998)
2.C.1 |  | Iron and steel production | Table_3-13 | Tier 2 emission factor |  | NA |  |  | Cu | 0.3 | g/Mg steel produced | 0.003 | 7.8 | Wessely (1993), Kakareka (1998)
3.B.3 |  | Swine | Table_3-5 | Tier 1 Emission Factor | ‘Swine’ (Weaners) |  | Housing |  | PM2.5 | 0.002 | kg AAP–1 a–1 |  |  | Winkel et al. (2015) |  | PM25
3.B.3 |  | Swine | Table_3-5 | Tier 1 Emission Factor | ‘Swine’ (Sows) |  | Housing |  | PM2.5 | 0.01 | kg AAP–1 a–1 |  |  | Winkel et al. (2015) |  | PM25
3.B.4.g.iii |  | Turkeys | Table_3-5 | Tier 1 Emission Factor | Turkeys |  | Housing |  | PM2.5 | 0.02 | kg AAP–1 a–1 |  |  | Winkel et al. (2015) |  | PM25
3.B.4.g.ii |  | Broilers | Table_3-5 | Tier 1 Emission Factor | Broilers (broilers and parents) |  | Housing |  | TSP | 0.04 | kg AAP–1 a–1 |  |  | Winkel et al. (2015)
3.B.4.g.i |  | Laying hens | Table_3-5 | Tier 1 Emission Factor | Laying hens (laying hens and parents) |  | Housing |  | TSP | 0.19 | kg AAP–1 a–1 |  |  | Winkel et al. (2015)
3.B.3 |  | Swine | Table_3-5 | Tier 1 Emission Factor | ‘Swine’ (Weaners) |  | Housing |  | TSP | 0.27 | kg AAP–1 a–1 |  |  | Winkel et al. (2015)
3.B.3 |  | Swine | Table_3-5 | Tier 1 Emission Factor | ‘Swine’ (Sows) |  | Housing |  | TSP | 0.62 | kg AAP–1 a–1 |  |  | Winkel et al. (2015)
3.B.3 |  | Swine | Table_3-5 | Tier 1 Emission Factor | ‘Swine’ (Fattening pigs) |  | Housing |  | TSP | 1.05 | kg AAP–1 a–1 |  |  | Winkel et al. (2015)
1.A.3.d.ii |  | National navigation | Table_3-5b | Tier 2 emission factor | Recreational boats - conventional | Gasoline: 2-Stroke |  | NA | NH3 | 3 | g/tonnes fuel |  |  | Winther & Nielsen (2006)
1.A.3.d.ii |  | National navigation | Table_3-5f | Tier 2 emission factor | Recreational boats - 2003/44/EC | Gasoline: 4-Stroke |  | NA | NH3 | 5 | g/tonnes fuel |  |  | Winther & Nielsen (2006)
1.A.3.d.ii |  | National navigation | Table_3-5c | Tier 2 emission factor | Recreational boats - conventional | Gasoline: 4-Stroke |  | NA | NH3 | 5 | g/tonnes fuel |  |  | Winther & Nielsen (2006)
1.A.3.d.ii |  | National navigation | Table_3-5d | Tier 2 emission factor | Recreational boats - 2003/44/EC | Diesel |  | NA | NH3 | 7 | g/tonnes fuel |  |  | Winther & Nielsen (2006)
1.A.3.d.ii |  | National navigation | Table_3-5a | Tier 2 emission factor | Recreational boats - conventional | Diesel |  | NA | NH3 | 7 | g/tonnes fuel |  |  | Winther & Nielsen (2006)
1.A.3.d.ii |  | National navigation | Table_3-5f | Tier 2 emission factor | Recreational boats - 2003/44/EC | Gasoline: 4-Stroke |  | NA | PM10 | 188 | g/tonnes fuel |  |  | Winther & Nielsen (2006) |  | PM10
1.A.3.d.ii |  | National navigation | Table_3-5c | Tier 2 emission factor | Recreational boats - conventional | Gasoline: 4-Stroke |  | NA | PM10 | 188 | g/tonnes fuel |  |  | Winther & Nielsen (2006) |  | PM10
1.A.3.d.ii |  | National navigation | Table_3-5f | Tier 2 emission factor | Recreational boats - 2003/44/EC | Gasoline: 4-Stroke |  | NA | PM2.5 | 188 | g/tonnes fuel |  |  | Winther & Nielsen (2006) |  | PM25
1.A.3.d.ii |  | National navigation | Table_3-5c | Tier 2 emission factor | Recreational boats - conventional | Gasoline: 4-Stroke |  | NA | PM2.5 | 188 | g/tonnes fuel |  |  | Winther & Nielsen (2006) |  | PM25
1.A.3.d.ii |  | National navigation | Table_3-5f | Tier 2 emission factor | Recreational boats - 2003/44/EC | Gasoline: 4-Stroke |  | NA | TSP | 188 | g/tonnes fuel |  |  | Winther & Nielsen (2006)
1.A.3.d.ii |  | National navigation | Table_3-5c | Tier 2 emission factor | Recreational boats - conventional | Gasoline: 4-Stroke |  | NA | TSP | 188 | g/tonnes fuel |  |  | Winther & Nielsen (2006)
1.A.3.d.ii |  | National navigation | Table_3-3 | Tier 1 emission factor | NA | Gasoline |  | NA | NOx | 9.4 | kg/tonne fuel |  |  | Winther & Nielsen (2006) |  | NOx
1.A.3.d.ii |  | National navigation | Table_3-3 | Tier 1 emission factor | NA | Gasoline |  | NA | PM10 | 9.5 | kg/tonne fuel |  |  | Winther & Nielsen (2006) |  | PM10
1.A.3.d.ii |  | National navigation | Table_3-3 | Tier 1 emission factor | NA | Gasoline |  | NA | PM2.5 | 9.5 | kg/tonne fuel |  |  | Winther & Nielsen (2006) |  | PM25
1.A.3.d.ii |  | National navigation | Table_3-3 | Tier 1 emission factor | NA | Gasoline |  | NA | TSP | 9.5 | kg/tonne fuel |  |  | Winther & Nielsen (2006)
1.A.3.d.ii |  | National navigation | Table_3-3 | Tier 1 emission factor | NA | Gasoline |  | NA | SOx | 20 | kg/tonne fuel |  |  | Winther & Nielsen (2006) |  | SOx
1.A.3.d.ii |  | National navigation | Table_3-3 | Tier 1 emission factor | NA | Gasoline |  | NA | NMVOC | 181.5 | kg/tonne fuel |  |  | Winther & Nielsen (2006) |  | VOC
1.A.3.d.ii |  | National navigation | Table_3-3 | Tier 1 emission factor | NA | Gasoline |  | NA | CO | 573.9 | kg/tonne fuel |  |  | Winther & Nielsen (2006) |  | CO
1.A.3.d.ii |  | National navigation | Table_3-5b | Tier 2 emission factor | Recreational boats - conventional | Gasoline: 2-Stroke |  | NA | NOx | 3.27 | kg/tonnes fuel |  |  | Winther & Nielsen (2006) |  | NOx
1.A.3.d.ii |  | National navigation | Table_3-5d | Tier 2 emission factor | Recreational boats - 2003/44/EC | Diesel |  | NA | PM10 | 3.71 | kg/tonnes fuel |  |  | Winther & Nielsen (2006) |  | PM10
1.A.3.d.ii |  | National navigation | Table_3-5d | Tier 2 emission factor | Recreational boats - 2003/44/EC | Diesel |  | NA | PM2.5 | 3.71 | kg/tonnes fuel |  |  | Winther & Nielsen (2006) |  | PM25
1.A.3.d.ii |  | National navigation | Table_3-5d | Tier 2 emission factor | Recreational boats - 2003/44/EC | Diesel |  | NA | TSP | 3.71 | kg/tonnes fuel |  |  | Winther & Nielsen (2006)
1.A.3.d.ii |  | National navigation | Table_3-5a | Tier 2 emission factor | Recreational boats - conventional | Diesel |  | NA | PM10 | 4.6 | kg/tonnes fuel |  |  | Winther & Nielsen (2006) |  | PM10
1.A.3.d.ii |  | National navigation | Table_3-5a | Tier 2 emission factor | Recreational boats - conventional | Diesel |  | NA | PM2.5 | 4.6 | kg/tonnes fuel |  |  | Winther & Nielsen (2006) |  | PM25
1.A.3.d.ii |  | National navigation | Table_3-5a | Tier 2 emission factor | Recreational boats - conventional | Diesel |  | NA | TSP | 4.6 | kg/tonnes fuel |  |  | Winther & Nielsen (2006)
1.A.3.d.ii |  | National navigation | Table_3-5d | Tier 2 emission factor | Recreational boats - 2003/44/EC | Diesel |  | NA | NMVOC | 6.18 | kg/tonnes fuel |  |  | Winther & Nielsen (2006) |  | VOC
1.A.3.d.ii |  | National navigation | Table_3-5a | Tier 2 emission factor | Recreational boats - conventional | Diesel |  | NA | NMVOC | 7.45 | kg/tonnes fuel |  |  | Winther & Nielsen (2006) |  | VOC
1.A.3.d.ii |  | National navigation | Table_3-5b | Tier 2 emission factor | Recreational boats - conventional | Gasoline: 2-Stroke |  | NA | PM10 | 12.6 | kg/tonnes fuel |  |  | Winther & Nielsen (2006) |  | PM10
1.A.3.d.ii |  | National navigation | Table_3-5b | Tier 2 emission factor | Recreational boats - conventional | Gasoline: 2-Stroke |  | NA | PM2.5 | 12.6 | kg/tonnes fuel |  |  | Winther & Nielsen (2006) |  | PM25
1.A.3.d.ii |  | National navigation | Table_3-5b | Tier 2 emission factor | Recreational boats - conventional | Gasoline: 2-Stroke |  | NA | TSP | 12.6 | kg/tonnes fuel |  |  | Winther & Nielsen (2006)
1.A.3.d.ii |  | National navigation | Table_3-5d | Tier 2 emission factor | Recreational boats - 2003/44/EC | Diesel |  | NA | CO | 18.6 | kg/tonnes fuel |  |  | Winther & Nielsen (2006) |  | CO
1.A.3.d.ii |  | National navigation | Table_3-5a | Tier 2 emission factor | Recreational boats - conventional | Diesel |  | NA | CO | 19.8 | kg/tonnes fuel |  |  | Winther & Nielsen (2006) |  | CO
1.A.3.d.ii |  | National navigation | Table_3-5f | Tier 2 emission factor | Recreational boats - 2003/44/EC | Gasoline: 4-Stroke |  | NA | NOx | 25.8 | kg/tonnes fuel |  |  | Winther & Nielsen (2006) |  | NOx
1.A.3.d.ii |  | National navigation | Table_3-5c | Tier 2 emission factor | Recreational boats - conventional | Gasoline: 4-Stroke |  | NA | NMVOC | 26.7 | kg/tonnes fuel |  |  | Winther & Nielsen (2006) |  | VOC
1.A.3.d.ii |  | National navigation | Table_3-5c | Tier 2 emission factor | Recreational boats - conventional | Gasoline: 4-Stroke |  | NA | NOx | 26.8 | kg/tonnes fuel |  |  | Winther & Nielsen (2006) |  | NOx
1.A.3.d.ii |  | National navigation | Table_3-5f | Tier 2 emission factor | Recreational boats - 2003/44/EC | Gasoline: 4-Stroke |  | NA | NMVOC | 29.2 | kg/tonnes fuel |  |  | Winther & Nielsen (2006) |  | VOC
1.A.3.d.ii |  | National navigation | Table_3-5d | Tier 2 emission factor | Recreational boats - 2003/44/EC | Diesel |  | NA | NOx | 32.8 | kg/tonnes fuel |  |  | Winther & Nielsen (2006) |  | NOx
1.A.3.d.ii |  | National navigation | Table_3-5a | Tier 2 emission factor | Recreational boats - conventional | Diesel |  | NA | NOx | 38.4 | kg/tonnes fuel |  |  | Winther & Nielsen (2006) |  | NOx
1.A.3.d.ii |  | National navigation | Table_3-5b | Tier 2 emission factor | Recreational boats - conventional | Gasoline: 2-Stroke |  | NA | NMVOC | 233 | kg/tonnes fuel |  |  | Winther & Nielsen (2006) |  | VOC
1.A.3.d.ii |  | National navigation | Table_3-5f | Tier 2 emission factor | Recreational boats - 2003/44/EC | Gasoline: 4-Stroke |  | NA | CO | 348 | kg/tonnes fuel |  |  | Winther & Nielsen (2006) |  | CO
1.A.3.d.ii |  | National navigation | Table_3-5b | Tier 2 emission factor | Recreational boats - conventional | Gasoline: 2-Stroke |  | NA | CO | 481 | kg/tonnes fuel |  |  | Winther & Nielsen (2006) |  | CO
1.A.3.d.ii |  | National navigation | Table_3-5c | Tier 2 emission factor | Recreational boats - conventional | Gasoline: 4-Stroke |  | NA | CO | 851 | kg/tonnes fuel |  |  | Winther & Nielsen (2006) |  | CO
1.A.4.c.ii |  | Agriculture / forestry / fishing: Off-road vehicles and other machinery | Table_3-1_08 | Tier 1 emission factor | NA | Gasoline |  | NA | Cu | 1.7 | 0 |  |  | Winther 2016
1.A.4.a.ii | Buildings | Commercial / institutional: mobile | Table_3-1_08 | Tier 1 emission factor | NA | Gasoline |  | NA | Cu | 1.7 | 0 |  |  | Winther 2016
1.A.4.b.ii |  | Household and gardening (mobile) | Table_3-1_08 | Tier 1 emission factor | NA | Gasoline |  | NA | Cu | 1.7 | 0 |  |  | Winther 2016
1.A.2.g.vii |  | Mobile combustion in manufacturing industries and construction: Other (Please specify in your IIR) | Table_3-1_08 | Tier 1 emission factor | NA | Gasoline |  | NA | Cu | 1.7 | 0 |  |  | Winther 2016
1.A.4.c.ii |  | Agriculture / forestry / fishing: Off-road vehicles and other machinery | Table_3-1_04 | Tier 1 emission factor | NA | Diesel |  | NA | Benzo(a)pyrene | 30 | µg/kg fuel |  |  | Winther 2016
1.A.4.a.ii | Buildings | Commercial / institutional: mobile | Table_3-1_04 | Tier 1 emission factor | NA | Diesel |  | NA | Benzo(a)pyrene | 30 | µg/kg fuel |  |  | Winther 2016
1.A.4.b.ii |  | Household and gardening (mobile) | Table_3-1_04 | Tier 1 emission factor | NA | Diesel |  | NA | Benzo(a)pyrene | 30 | µg/kg fuel |  |  | Winther 2016
1.A.2.g.vii |  | Mobile combustion in manufacturing industries and construction: Other (Please specify in your IIR) | Table_3-1_04 | Tier 1 emission factor | NA | Diesel |  | NA | Benzo(a)pyrene | 30 | µg/kg fuel |  |  | Winther 2016
1.A.4.c.ii |  | Agriculture / forestry / fishing: Off-road vehicles and other machinery | Table_3-1_08 | Tier 1 emission factor | NA | Gasoline |  | NA | Benzo(a)pyrene | 40 | µg/kg fuel |  |  | Winther 2016
1.A.4.a.ii | Buildings | Commercial / institutional: mobile | Table_3-1_08 | Tier 1 emission factor | NA | Gasoline |  | NA | Benzo(a)pyrene | 40 | µg/kg fuel |  |  | Winther 2016
1.A.4.b.ii |  | Household and gardening (mobile) | Table_3-1_08 | Tier 1 emission factor | NA | Gasoline |  | NA | Benzo(a)pyrene | 40 | µg/kg fuel |  |  | Winther 2016
1.A.2.g.vii |  | Mobile combustion in manufacturing industries and construction: Other (Please specify in your IIR) | Table_3-1_08 | Tier 1 emission factor | NA | Gasoline |  | NA | Benzo(a)pyrene | 40 | µg/kg fuel |  |  | Winther 2016
1.A.4.c.ii |  | Agriculture / forestry / fishing: Off-road vehicles and other machinery | Table_3-1_08 | Tier 1 emission factor | NA | Gasoline |  | NA | Benzo(b)fluoranthene | 40 | µg/kg fuel |  |  | Winther 2016
1.A.4.a.ii | Buildings | Commercial / institutional: mobile | Table_3-1_08 | Tier 1 emission factor | NA | Gasoline |  | NA | Benzo(b)fluoranthene | 40 | µg/kg fuel |  |  | Winther 2016
1.A.4.b.ii |  | Household and gardening (mobile) | Table_3-1_08 | Tier 1 emission factor | NA | Gasoline |  | NA | Benzo(b)fluoranthene | 40 | µg/kg fuel |  |  | Winther 2016
1.A.2.g.vii |  | Mobile combustion in manufacturing industries and construction: Other (Please specify in your IIR) | Table_3-1_08 | Tier 1 emission factor | NA | Gasoline |  | NA | Benzo(b)fluoranthene | 40 | µg/kg fuel |  |  | Winther 2016
1.A.4.c.ii |  | Agriculture / forestry / fishing: Off-road vehicles and other machinery | Table_3-1_04 | Tier 1 emission factor | NA | Diesel |  | NA | Benzo(b)fluoranthene | 50 | µg/kg fuel |  |  | Winther 2016
1.A.4.a.ii | Buildings | Commercial / institutional: mobile | Table_3-1_04 | Tier 1 emission factor | NA | Diesel |  | NA | Benzo(b)fluoranthene | 50 | µg/kg fuel |  |  | Winther 2016 |  |  | Struschka et al. (2008) | Lamberg et al. (2011)
1.A.4.b.ii |  | Household and gardening (mobile) | Table_3-1_04 | Tier 1 emission factor | NA | Diesel |  | NA | Benzo(b)fluoranthene | 50 | µg/kg fuel |  |  | Winther 2016 |  |  | Lamberg et al. (2011)
1.A.2.g.vii |  | Mobile combustion in manufacturing industries and construction: Other (Please specify in your IIR) | Table_3-1_04 | Tier 1 emission factor | NA | Diesel |  | NA | Benzo(b)fluoranthene | 50 | µg/kg fuel |  |  | Winther 2016
1.A.4.c.ii |  | Agriculture / forestry / fishing: Off-road vehicles and other machinery | Table_3-2_28 | Tier 2 emission factor | < 1981 | Gasoline: two-stroke |  | NA | NH3 | 2 | g/tonnes fuel |  |  | Winther 2016
1.A.4.a.ii | Buildings | Commercial / institutional: mobile | Table_3-2_28 | Tier 2 emission factor | < 1981 | Gasoline: two-stroke |  | NA | NH3 | 2 | g/tonnes fuel |  |  | Winther 2016
1.A.4.b.ii |  | Household and gardening (mobile) | Table_3-2_28 | Tier 2 emission factor | < 1981 | Gasoline: two-stroke |  | NA | NH3 | 2 | g/tonnes fuel |  |  | Winther 2016
1.A.2.g.vii |  | Mobile combustion in manufacturing industries and construction: Other (Please specify in your IIR) | Table_3-2_28 | Tier 2 emission factor | < 1981 | Gasoline: two-stroke |  | NA | NH3 | 2 | g/tonnes fuel |  |  | Winther 2016
1.A.4.c.ii |  | Agriculture / forestry / fishing: Off-road vehicles and other machinery | Table_3-2_29 | Tier 2 emission factor | 1981-1990 | Gasoline: two-stroke |  | NA | NH3 | 3 | g/tonnes fuel |  |  | Winther 2016
1.A.4.a.ii | Buildings | Commercial / institutional: mobile | Table_3-2_29 | Tier 2 emission factor | 1981-1990 | Gasoline: two-stroke |  | NA | NH3 | 3 | g/tonnes fuel |  |  | Winther 2016 |  |  | Lamberg et al. (2011)
1.A.4.b.ii |  | Household and gardening (mobile) | Table_3-2_29 | Tier 2 emission factor | 1981-1990 | Gasoline: two-stroke |  | NA | NH3 | 3 | g/tonnes fuel |  |  | Winther 2016 |  |  | Lamberg et al. (2011)
1.A.2.g.vii |  | Mobile combustion in manufacturing industries and construction: Other (Please specify in your IIR) | Table_3-2_29 | Tier 2 emission factor | 1981-1990 | Gasoline: two-stroke |  | NA | NH3 | 3 | g/tonnes fuel |  |  | Winther 2016
1.A.4.c.ii |  | Agriculture / forestry / fishing: Off-road vehicles and other machinery | Table_3-2_30 | Tier 2 emission factor | 1991-Stage I | Gasoline: two-stroke |  | NA | NH3 | 3 | g/tonnes fuel |  |  | Winther 2016
1.A.4.a.ii | Buildings | Commercial / institutional: mobile | Table_3-2_30 | Tier 2 emission factor | 1991-Stage I | Gasoline: two-stroke |  | NA | NH3 | 3 | g/tonnes fuel |  |  | Winther 2016
1.A.4.b.ii |  | Household and gardening (mobile) | Table_3-2_30 | Tier 2 emission factor | 1991-Stage I | Gasoline: two-stroke |  | NA | NH3 | 3 | g/tonnes fuel |  |  | Winther 2016
1.A.2.g.vii |  | Mobile combustion in manufacturing industries and construction: Other (Please specify in your IIR) | Table_3-2_30 | Tier 2 emission factor | 1991-Stage I | Gasoline: two-stroke |  | NA | NH3 | 3 | g/tonnes fuel |  |  | Winther 2016
1.A.4.c.ii |  | Agriculture / forestry / fishing: Off-road vehicles and other machinery | Table_3-1_07 | Tier 1 emission factor | NA | Gasoline: two-stroke |  | NA | NH3 | 3 | g/tonnes fuel |  |  | Winther 2016 |  |  | Struschka et al. (2008) | Lamberg et al. (2011)
1.A.4.a.ii | Buildings | Commercial / institutional: mobile | Table_3-1_07 | Tier 1 emission factor | NA | Gasoline: two-stroke |  | NA | NH3 | 3 | g/tonnes fuel |  |  | Winther 2016
1.A.4.b.ii |  | Household and gardening (mobile) | Table_3-1_07 | Tier 1 emission factor | NA | Gasoline: two-stroke |  | NA | NH3 | 3 | g/tonnes fuel |  |  | Winther 2016
1.A.2.g.vii |  | Mobile combustion in manufacturing industries and construction: Other (Please specify in your IIR) | Table_3-1_07 | Tier 1 emission factor | NA | Gasoline: two-stroke |  | NA | NH3 | 3 | g/tonnes fuel |  |  | Winther 2016 |  |  | Struschka et al. (2008) | Lamberg et al. (2011)
1.A.4.c.ii |  | Agriculture / forestry / fishing: Off-road vehicles and other machinery | Table_3-2_37 | Tier 2 emission factor | < 1981 | Gasoline: four-stroke |  | NA | NH3 | 4 | g/tonnes fuel |  |  | Winther 2016 |  |  | Struschka et al. (2008) | Lamberg et al. (2011)
1.A.4.a.ii | Buildings | Commercial / institutional: mobile | Table_3-2_37 | Tier 2 emission factor | < 1981 | Gasoline: four-stroke |  | NA | NH3 | 4 | g/tonnes fuel |  |  | Winther 2016
1.A.4.b.ii |  | Household and gardening (mobile) | Table_3-2_37 | Tier 2 emission factor | < 1981 | Gasoline: four-stroke |  | NA | NH3 | 4 | g/tonnes fuel |  |  | Winther 2016
1.A.2.g.vii |  | Mobile combustion in manufacturing industries and construction: Other (Please specify in your IIR) | Table_3-2_37 | Tier 2 emission factor | < 1981 | Gasoline: four-stroke |  | NA | NH3 | 4 | g/tonnes fuel |  |  | Winther 2016
1.A.4.c.ii |  | Agriculture / forestry / fishing: Off-road vehicles and other machinery | Table_3-2_38 | Tier 2 emission factor | 1981-1990 | Gasoline: four-stroke |  | NA | NH3 | 4 | g/tonnes fuel |  |  | Winther 2016
1.A.4.a.ii | Buildings | Commercial / institutional: mobile | Table_3-2_38 | Tier 2 emission factor | 1981-1990 | Gasoline: four-stroke |  | NA | NH3 | 4 | g/tonnes fuel |  |  | Winther 2016
1.A.4.b.ii |  | Household and gardening (mobile) | Table_3-2_38 | Tier 2 emission factor | 1981-1990 | Gasoline: four-stroke |  | NA | NH3 | 4 | g/tonnes fuel |  |  | Winther 2016 |  |  | Lamberg et al. (2011)
1.A.2.g.vii |  | Mobile combustion in manufacturing industries and construction: Other (Please specify in your IIR) | Table_3-2_38 | Tier 2 emission factor | 1981-1990 | Gasoline: four-stroke |  | NA | NH3 | 4 | g/tonnes fuel |  |  | Winther 2016
1.A.4.c.ii |  | Agriculture / forestry / fishing: Off-road vehicles and other machinery | Table_3-2_39 | Tier 2 emission factor | 1991-Stage I | Gasoline: four-stroke |  | NA | NH3 | 4 | g/tonnes fuel |  |  | Winther 2016
1.A.4.a.ii | Buildings | Commercial / institutional: mobile | Table_3-2_39 | Tier 2 emission factor | 1991-Stage I | Gasoline: four-stroke |  | NA | NH3 | 4 | g/tonnes fuel |  |  | Winther 2016
1.A.4.b.ii |  | Household and gardening (mobile) | Table_3-2_39 | Tier 2 emission factor | 1991-Stage I | Gasoline: four-stroke |  | NA | NH3 | 4 | g/tonnes fuel |  |  | Winther 2016
1.A.2.g.vii |  | Mobile combustion in manufacturing industries and construction: Other (Please specify in your IIR) | Table_3-2_39 | Tier 2 emission factor | 1991-Stage I | Gasoline: four-stroke |  | NA | NH3 | 4 | g/tonnes fuel |  |  | Winther 2016
1.A.4.c.ii |  | Agriculture / forestry / fishing: Off-road vehicles and other machinery | Table_3-1_06 | Tier 1 emission factor | NA | Gasoline: four-stroke |  | NA | NH3 | 4 | g/tonnes fuel |  |  | Winther 2016
1.A.4.a.ii | Buildings | Commercial / institutional: mobile | Table_3-1_06 | Tier 1 emission factor | NA | Gasoline: four-stroke |  | NA | NH3 | 4 | g/tonnes fuel |  |  | Winther 2016 |  |  | Struschka et al. (2008) | Lamberg et al. (2011)
1.A.4.b.ii |  | Household and gardening (mobile) | Table_3-1_06 | Tier 1 emission factor | NA | Gasoline: four-stroke |  | NA | NH3 | 4 | g/tonnes fuel |  |  | Winther 2016 |  |  | Struschka et al. (2008) | Lamberg et al. (2011)
1.A.2.g.vii |  | Mobile combustion in manufacturing industries and construction: Other (Please specify in your IIR) | Table_3-1_06 | Tier 1 emission factor | NA | Gasoline: four-stroke |  | NA | NH3 | 4 | g/tonnes fuel |  |  | Winther 2016
1.A.4.c.ii |  | Agriculture / forestry / fishing: Off-road vehicles and other machinery | Table_3-2_40 | Tier 2 emission factor | Stage I | Gasoline: four-stroke |  | NA | NH3 | 4 | g/tonnes fuel |  |  | Winther 2016
1.A.4.a.ii | Buildings | Commercial / institutional: mobile | Table_3-2_40 | Tier 2 emission factor | Stage I | Gasoline: four-stroke |  | NA | NH3 | 4 | g/tonnes fuel |  |  | Winther 2016
1.A.4.b.ii |  | Household and gardening (mobile) | Table_3-2_40 | Tier 2 emission factor | Stage I | Gasoline: four-stroke |  | NA | NH3 | 4 | g/tonnes fuel |  |  | Winther 2016
1.A.2.g.vii |  | Mobile combustion in manufacturing industries and construction: Other (Please specify in your IIR) | Table_3-2_40 | Tier 2 emission factor | Stage I | Gasoline: four-stroke |  | NA | NH3 | 4 | g/tonnes fuel |  |  | Winther 2016
1.A.4.c.ii |  | Agriculture / forestry / fishing: Off-road vehicles and other machinery | Table_3-2_41 | Tier 2 emission factor | Stage II | Gasoline: four-stroke |  | NA | NH3 | 4 | g/tonnes fuel |  |  | Winther 2016
1.A.4.a.ii | Buildings | Commercial / institutional: mobile | Table_3-2_41 | Tier 2 emission factor | Stage II | Gasoline: four-stroke |  | NA | NH3 | 4 | g/tonnes fuel |  |  | Winther 2016
1.A.4.b.ii |  | Household and gardening (mobile) | Table_3-2_41 | Tier 2 emission factor | Stage II | Gasoline: four-stroke |  | NA | NH3 | 4 | g/tonnes fuel |  |  | Winther 2016
1.A.2.g.vii |  | Mobile combustion in manufacturing industries and construction: Other (Please specify in your IIR) | Table_3-2_41 | Tier 2 emission factor | Stage II | Gasoline: four-stroke |  | NA | NH3 | 4 | g/tonnes fuel |  |  | Winther 2016
1.A.4.c.ii |  | Agriculture / forestry / fishing: Off-road vehicles and other machinery | Table_3-2_45 | Tier 2 emission factor | Stage V | Gasoline: four-stroke |  | NA | NH3 | 4 | g/tonnes fuel |  |  | Winther 2016
1.A.4.a.ii | Buildings | Commercial / institutional: mobile | Table_3-2_45 | Tier 2 emission factor | Stage V | Gasoline: four-stroke |  | NA | NH3 | 4 | g/tonnes fuel |  |  | Winther 2016
1.A.4.b.ii |  | Household and gardening (mobile) | Table_3-2_45 | Tier 2 emission factor | Stage V | Gasoline: four-stroke |  | NA | NH3 | 4 | g/tonnes fuel |  |  | Winther 2016
1.A.2.g.vii |  | Mobile combustion in manufacturing industries and construction: Other (Please specify in your IIR) | Table_3-2_45 | Tier 2 emission factor | Stage V | Gasoline: four-stroke |  | NA | NH3 | 4 | g/tonnes fuel |  |  | Winther 2016
1.A.4.c.ii |  | Agriculture / forestry / fishing: Off-road vehicles and other machinery | Table_3-2_31 | Tier 2 emission factor | Stage I | Gasoline: two-stroke |  | NA | NH3 | 4 | g/tonnes fuel |  |  | Winther 2016
1.A.4.a.ii | Buildings | Commercial / institutional: mobile | Table_3-2_31 | Tier 2 emission factor | Stage I | Gasoline: two-stroke |  | NA | NH3 | 4 | g/tonnes fuel |  |  | Winther 2016
1.A.4.b.ii |  | Household and gardening (mobile) | Table_3-2_31 | Tier 2 emission factor | Stage I | Gasoline: two-stroke |  | NA | NH3 | 4 | g/tonnes fuel |  |  | Winther 2016
1.A.2.g.vii |  | Mobile combustion in manufacturing industries and construction: Other (Please specify in your IIR) | Table_3-2_31 | Tier 2 emission factor | Stage I | Gasoline: two-stroke |  | NA | NH3 | 4 | g/tonnes fuel |  |  | Winther 2016
1.A.4.c.ii |  | Agriculture / forestry / fishing: Off-road vehicles and other machinery | Table_3-2_32 | Tier 2 emission factor | Stage II | Gasoline: two-stroke |  | NA | NH3 | 4 | g/tonnes fuel |  |  | Winther 2016
1.A.4.a.ii | Buildings | Commercial / institutional: mobile | Table_3-2_32 | Tier 2 emission factor | Stage II | Gasoline: two-stroke |  | NA | NH3 | 4 | g/tonnes fuel |  |  | Winther 2016
1.A.4.b.ii |  | Household and gardening (mobile) | Table_3-2_32 | Tier 2 emission factor | Stage II | Gasoline: two-stroke |  | NA | NH3 | 4 | g/tonnes fuel |  |  | Winther 2016
1.A.2.g.vii |  | Mobile combustion in manufacturing industries and construction: Other (Please specify in your IIR) | Table_3-2_32 | Tier 2 emission factor | Stage II | Gasoline: two-stroke |  | NA | NH3 | 4 | g/tonnes fuel |  |  | Winther 2016
1.A.4.c.ii |  | Agriculture / forestry / fishing: Off-road vehicles and other machinery | Table_3-2_36 | Tier 2 emission factor | Stage V | Gasoline: two-stroke |  | NA | NH3 | 4 | g/tonnes fuel |  |  | Winther 2016
1.A.4.a.ii | Buildings | Commercial / institutional: mobile | Table_3-2_36 | Tier 2 emission factor | Stage V | Gasoline: two-stroke |  | NA | NH3 | 4 | g/tonnes fuel |  |  | Winther 2016
1.A.4.b.ii |  | Household and gardening (mobile) | Table_3-2_36 | Tier 2 emission factor | Stage V | Gasoline: two-stroke |  | NA | NH3 | 4 | g/tonnes fuel |  |  | Winther 2016
1.A.2.g.vii |  | Mobile combustion in manufacturing industries and construction: Other (Please specify in your IIR) | Table_3-2_36 | Tier 2 emission factor | Stage V | Gasoline: two-stroke |  | NA | NH3 | 4 | g/tonnes fuel |  |  | Winther 2016
1.A.4.c.ii |  | Agriculture / forestry / fishing: Off-road vehicles and other machinery | Table_3-2_37 | Tier 2 emission factor | < 1981 | Gasoline: four-stroke |  | NA | BC | 7 | g/tonnes fuel |  |  | Winther 2016 |  | BC
1.A.4.a.ii | Buildings | Commercial / institutional: mobile | Table_3-2_37 | Tier 2 emission factor | < 1981 | Gasoline: four-stroke |  | NA | BC | 7 | g/tonnes fuel |  |  | Winther 2016 |  | BC
1.A.4.b.ii |  | Household and gardening (mobile) | Table_3-2_37 | Tier 2 emission factor | < 1981 | Gasoline: four-stroke |  | NA | BC | 7 | g/tonnes fuel |  |  | Winther 2016 |  | BC
1.A.2.g.vii |  | Mobile combustion in manufacturing industries and construction: Other (Please specify in your IIR) | Table_3-2_37 | Tier 2 emission factor | < 1981 | Gasoline: four-stroke |  | NA | BC | 7 | g/tonnes fuel |  |  | Winther 2016 |  | BC
1.A.4.c.ii |  | Agriculture / forestry / fishing: Off-road vehicles and other machinery | Table_3-2_38 | Tier 2 emission factor | 1981-1990 | Gasoline: four-stroke |  | NA | BC | 7 | g/tonnes fuel |  |  | Winther 2016 |  | BC
1.A.4.a.ii | Buildings | Commercial / institutional: mobile | Table_3-2_38 | Tier 2 emission factor | 1981-1990 | Gasoline: four-stroke |  | NA | BC | 7 | g/tonnes fuel |  |  | Winther 2016 |  | BC
1.A.4.b.ii |  | Household and gardening (mobile) | Table_3-2_38 | Tier 2 emission factor | 1981-1990 | Gasoline: four-stroke |  | NA | BC | 7 | g/tonnes fuel |  |  | Winther 2016 |  | BC
1.A.2.g.vii |  | Mobile combustion in manufacturing industries and construction: Other (Please specify in your IIR) | Table_3-2_38 | Tier 2 emission factor | 1981-1990 | Gasoline: four-stroke |  | NA | BC | 7 | g/tonnes fuel |  |  | Winther 2016 |  | BC
1.A.4.c.ii |  | Agriculture / forestry / fishing: Off-road vehicles and other machinery | Table_3-2_01 | Tier 2 emission factor | < 1981 | Diesel |  | NA | NH3 | 7 | g/tonnes fuel |  |  | Winther 2016
1.A.4.c.ii |  | Agriculture / forestry / fishing: Off-road vehicles and other machinery | Table_3-2_10 | Tier 2 emission factor | < 1981 | Diesel |  | NA | NH3 | 7 | g/tonnes fuel |  |  | Winther 2016
1.A.4.c.ii |  | Agriculture / forestry / fishing: Off-road vehicles and other machinery | Table_3-2_19 | Tier 2 emission factor | < 1981 | Diesel |  | NA | NH3 | 7 | g/tonnes fuel |  |  | Winther 2016
1.A.4.a.ii | Buildings | Commercial / institutional: mobile | Table_3-2_19 | Tier 2 emission factor | < 1981 | Diesel |  | NA | NH3 | 7 | g/tonnes fuel |  |  | Winther 2016
1.A.4.b.ii |  | Household and gardening (mobile) | Table_3-2_19 | Tier 2 emission factor | < 1981 | Diesel |  | NA | NH3 | 7 | g/tonnes fuel |  |  | Winther 2016
1.A.2.g.vii |  | Mobile combustion in manufacturing industries and construction: Other (Please specify in your IIR) | Table_3-2_19 | Tier 2 emission factor | < 1981 | Diesel |  | NA | NH3 | 7 | g/tonnes fuel |  |  | Winther 2016
1.A.4.c.ii |  | Agriculture / forestry / fishing: Off-road vehicles and other machinery | Table_3-2_02 | Tier 2 emission factor | 1981-1990 | Diesel |  | NA | NH3 | 7 | g/tonnes fuel |  |  | Winther 2016
1.A.4.c.ii |  | Agriculture / forestry / fishing: Off-road vehicles and other machinery | Table_3-2_11 | Tier 2 emission factor | 1981-1990 | Diesel |  | NA | NH3 | 7 | g/tonnes fuel |  |  | Winther 2016
1.A.4.c.ii |  | Agriculture / forestry / fishing: Off-road vehicles and other machinery | Table_3-2_20 | Tier 2 emission factor | 1981-1990 | Diesel |  | NA | NH3 | 7 | g/tonnes fuel |  |  | Winther 2016
1.A.4.a.ii | Buildings | Commercial / institutional: mobile | Table_3-2_20 | Tier 2 emission factor | 1981-1990 | Diesel |  | NA | NH3 | 7 | g/tonnes fuel |  |  | Winther 2016
1.A.4.b.ii |  | Household and gardening (mobile) | Table_3-2_20 | Tier 2 emission factor | 1981-1990 | Diesel |  | NA | NH3 | 7 | g/tonnes fuel |  |  | Winther 2016
1.A.2.g.vii |  | Mobile combustion in manufacturing industries and construction: Other (Please specify in your IIR) | Table_3-2_20 | Tier 2 emission factor | 1981-1990 | Diesel |  | NA | NH3 | 7 | g/tonnes fuel |  |  | Winther 2016
1.A.4.c.ii |  | Agriculture / forestry / fishing: Off-road vehicles and other machinery | Table_3-2_39 | Tier 2 emission factor | 1991-Stage I | Gasoline: four-stroke |  | NA | BC | 8 | g/tonnes fuel |  |  | Winther 2016 |  | BC
1.A.4.a.ii | Buildings | Commercial / institutional: mobile | Table_3-2_39 | Tier 2 emission factor | 1991-Stage I | Gasoline: four-stroke |  | NA | BC | 8 | g/tonnes fuel |  |  | Winther 2016 |  | BC
1.A.4.b.ii |  | Household and gardening (mobile) | Table_3-2_39 | Tier 2 emission factor | 1991-Stage I | Gasoline: four-stroke |  | NA | BC | 8 | g/tonnes fuel |  |  | Winther 2016 |  | BC
1.A.2.g.vii |  | Mobile combustion in manufacturing industries and construction: Other (Please specify in your IIR) | Table_3-2_39 | Tier 2 emission factor | 1991-Stage I | Gasoline: four-stroke |  | NA | BC | 8 | g/tonnes fuel |  |  | Winther 2016 |  | BC
1.A.4.c.ii |  | Agriculture / forestry / fishing: Off-road vehicles and other machinery | Table_3-1_06 | Tier 1 emission factor | NA | Gasoline: four-stroke |  | NA | BC | 8 | g/tonnes fuel |  |  | Winther 2016 |  | BC
1.A.4.a.ii | Buildings | Commercial / institutional: mobile | Table_3-1_06 | Tier 1 emission factor | NA | Gasoline: four-stroke |  | NA | BC | 8 | g/tonnes fuel |  |  | Winther 2016 |  | BC
1.A.4.b.ii |  | Household and gardening (mobile) | Table_3-1_06 | Tier 1 emission factor | NA | Gasoline: four-stroke |  | NA | BC | 8 | g/tonnes fuel |  |  | Winther 2016 |  | BC
1.A.2.g.vii |  | Mobile combustion in manufacturing industries and construction: Other (Please specify in your IIR) | Table_3-1_06 | Tier 1 emission factor | NA | Gasoline: four-stroke |  | NA | BC | 8 | g/tonnes fuel |  |  | Winther 2016 |  | BC
1.A.4.c.ii |  | Agriculture / forestry / fishing: Off-road vehicles and other machinery | Table_3-2_40 | Tier 2 emission factor | Stage I | Gasoline: four-stroke |  | NA | BC | 8 | g/tonnes fuel |  |  | Winther 2016 |  | BC
1.A.4.a.ii | Buildings | Commercial / institutional: mobile | Table_3-2_40 | Tier 2 emission factor | Stage I | Gasoline: four-stroke |  | NA | BC | 8 | g/tonnes fuel |  |  | Winther 2016 |  | BC
1.A.4.b.ii |  | Household and gardening (mobile) | Table_3-2_40 | Tier 2 emission factor | Stage I | Gasoline: four-stroke |  | NA | BC | 8 | g/tonnes fuel |  |  | Winther 2016 |  | BC
1.A.2.g.vii |  | Mobile combustion in manufacturing industries and construction: Other (Please specify in your IIR) | Table_3-2_40 | Tier 2 emission factor | Stage I | Gasoline: four-stroke |  | NA | BC | 8 | g/tonnes fuel |  |  | Winther 2016 |  | BC
1.A.4.c.ii |  | Agriculture / forestry / fishing: Off-road vehicles and other machinery | Table_3-2_41 | Tier 2 emission factor | Stage II | Gasoline: four-stroke |  | NA | BC | 8 | g/tonnes fuel |  |  | Winther 2016 |  | BC
1.A.4.a.ii | Buildings | Commercial / institutional: mobile | Table_3-2_41 | Tier 2 emission factor | Stage II | Gasoline: four-stroke |  | NA | BC | 8 | g/tonnes fuel |  |  | Winther 2016 |  | BC
1.A.4.b.ii |  | Household and gardening (mobile) | Table_3-2_41 | Tier 2 emission factor | Stage II | Gasoline: four-stroke |  | NA | BC | 8 | g/tonnes fuel |  |  | Winther 2016 |  | BC
1.A.2.g.vii |  | Mobile combustion in manufacturing industries and construction: Other (Please specify in your IIR) | Table_3-2_41 | Tier 2 emission factor | Stage II | Gasoline: four-stroke |  | NA | BC | 8 | g/tonnes fuel |  |  | Winther 2016 |  | BC
1.A.4.c.ii |  | Agriculture / forestry / fishing: Off-road vehicles and other machinery | Table_3-2_45 | Tier 2 emission factor | Stage V | Gasoline: four-stroke |  | NA | BC | 8 | g/tonnes fuel |  |  | Winther 2016 |  | BC
1.A.4.a.ii | Buildings | Commercial / institutional: mobile | Table_3-2_45 | Tier 2 emission factor | Stage V | Gasoline: four-stroke |  | NA | BC | 8 | g/tonnes fuel |  |  | Winther 2016 |  | BC
1.A.4.b.ii |  | Household and gardening (mobile) | Table_3-2_45 | Tier 2 emission factor | Stage V | Gasoline: four-stroke |  | NA | BC | 8 | g/tonnes fuel |  |  | Winther 2016 |  | BC
1.A.2.g.vii |  | Mobile combustion in manufacturing industries and construction: Other (Please specify in your IIR) | Table_3-2_45 | Tier 2 emission factor | Stage V | Gasoline: four-stroke |  | NA | BC | 8 | g/tonnes fuel |  |  | Winther 2016 |  | BC
1.A.4.c.ii |  | Agriculture / forestry / fishing: Off-road vehicles and other machinery | Table_3-2_03 | Tier 2 emission factor | 1991-Stage I | Diesel |  | NA | NH3 | 8 | g/tonnes fuel |  |  | Winther 2016
1.A.4.c.ii |  | Agriculture / forestry / fishing: Off-road vehicles and other machinery | Table_3-2_12 | Tier 2 emission factor | 1991-Stage I | Diesel |  | NA | NH3 | 8 | g/tonnes fuel |  |  | Winther 2016
1.A.4.c.ii |  | Agriculture / forestry / fishing: Off-road vehicles and other machinery | Table_3-2_21 | Tier 2 emission factor | 1991-Stage I | Diesel |  | NA | NH3 | 8 | g/tonnes fuel |  |  | Winther 2016
1.A.4.a.ii | Buildings | Commercial / institutional: mobile | Table_3-2_21 | Tier 2 emission factor | 1991-Stage I | Diesel |  | NA | NH3 | 8 | g/tonnes fuel |  |  | Winther 2016
1.A.4.b.ii |  | Household and gardening (mobile) | Table_3-2_21 | Tier 2 emission factor | 1991-Stage I | Diesel |  | NA | NH3 | 8 | g/tonnes fuel |  |  | Winther 2016
1.A.2.g.vii |  | Mobile combustion in manufacturing industries and construction: Other (Please specify in your IIR) | Table_3-2_21 | Tier 2 emission factor | 1991-Stage I | Diesel |  | NA | NH3 | 8 | g/tonnes fuel |  |  | Winther 2016
1.A.4.c.ii |  | Agriculture / forestry / fishing: Off-road vehicles and other machinery | Table_3-1_01 | Tier 1 emission factor | NA | Diesel |  | NA | NH3 | 8 | g/tonnes fuel |  |  | Winther 2016
1.A.4.c.ii |  | Agriculture / forestry / fishing: Off-road vehicles and other machinery | Table_3-1_02 | Tier 1 emission factor | NA | Diesel |  | NA | NH3 | 8 | g/tonnes fuel |  |  | Winther 2016
1.A.4.a.ii | Buildings | Commercial / institutional: mobile | Table_3-1_03 | Tier 1 emission factor | NA | Diesel |  | NA | NH3 | 8 | g/tonnes fuel |  |  | Winther 2016
1.A.2.g.vii |  | Mobile combustion in manufacturing industries and construction: Other (Please specify in your IIR) | Table_3-1_03 | Tier 1 emission factor | NA | Diesel |  | NA | NH3 | 8 | g/tonnes fuel |  |  | Winther 2016
1.A.4.c.ii |  | Agriculture / forestry / fishing: Off-road vehicles and other machinery | Table_3-2_04 | Tier 2 emission factor | Stage I | Diesel |  | NA | NH3 | 8 | g/tonnes fuel |  |  | Winther 2016
1.A.4.c.ii |  | Agriculture / forestry / fishing: Off-road vehicles and other machinery | Table_3-2_13 | Tier 2 emission factor | Stage I | Diesel |  | NA | NH3 | 8 | g/tonnes fuel |  |  | Winther 2016
1.A.4.c.ii |  | Agriculture / forestry / fishing: Off-road vehicles and other machinery | Table_3-2_22 | Tier 2 emission factor | Stage I | Diesel |  | NA | NH3 | 8 | g/tonnes fuel |  |  | Winther 2016
1.A.4.a.ii | Buildings | Commercial / institutional: mobile | Table_3-2_22 | Tier 2 emission factor | Stage I | Diesel |  | NA | NH3 | 8 | g/tonnes fuel |  |  | Winther 2016
1.A.4.b.ii |  | Household and gardening (mobile) | Table_3-2_22 | Tier 2 emission factor | Stage I | Diesel |  | NA | NH3 | 8 | g/tonnes fuel |  |  | Winther 2016
1.A.2.g.vii |  | Mobile combustion in manufacturing industries and construction: Other (Please specify in your IIR) | Table_3-2_22 | Tier 2 emission factor | Stage I | Diesel |  | NA | NH3 | 8 | g/tonnes fuel |  |  | Winther 2016
1.A.4.c.ii |  | Agriculture / forestry / fishing: Off-road vehicles and other machinery | Table_3-2_05 | Tier 2 emission factor | Stage II | Diesel |  | NA | NH3 | 8 | g/tonnes fuel |  |  | Winther 2016
1.A.4.c.ii |  | Agriculture / forestry / fishing: Off-road vehicles and other machinery | Table_3-2_14 | Tier 2 emission factor | Stage II | Diesel |  | NA | NH3 | 8 | g/tonnes fuel |  |  | Winther 2016
1.A.4.c.ii |  | Agriculture / forestry / fishing: Off-road vehicles and other machinery | Table_3-2_23 | Tier 2 emission factor | Stage II | Diesel |  | NA | NH3 | 8 | g/tonnes fuel |  |  | Winther 2016
1.A.4.a.ii | Buildings | Commercial / institutional: mobile | Table_3-2_23 | Tier 2 emission factor | Stage II | Diesel |  | NA | NH3 | 8 | g/tonnes fuel |  |  | Winther 2016
1.A.4.b.ii |  | Household and gardening (mobile) | Table_3-2_23 | Tier 2 emission factor | Stage II | Diesel |  | NA | NH3 | 8 | g/tonnes fuel |  |  | Winther 2016
1.A.2.g.vii |  | Mobile combustion in manufacturing industries and construction: Other (Please specify in your IIR) | Table_3-2_23 | Tier 2 emission factor | Stage II | Diesel |  | NA | NH3 | 8 | g/tonnes fuel |  |  | Winther 2016
1.A.4.c.ii |  | Agriculture / forestry / fishing: Off-road vehicles and other machinery | Table_3-2_06 | Tier 2 emission factor | Stage IIIA | Diesel |  | NA | NH3 | 8 | g/tonnes fuel |  |  | Winther 2016
1.A.4.c.ii |  | Agriculture / forestry / fishing: Off-road vehicles and other machinery | Table_3-2_15 | Tier 2 emission factor | Stage IIIA | Diesel |  | NA | NH3 | 8 | g/tonnes fuel |  |  | Winther 2016
1.A.4.c.ii |  | Agriculture / forestry / fishing: Off-road vehicles and other machinery | Table_3-2_24 | Tier 2 emission factor | Stage IIIA | Diesel |  | NA | NH3 | 8 | g/tonnes fuel |  |  | Winther 2016
1.A.4.a.ii | Buildings | Commercial / institutional: mobile | Table_3-2_24 | Tier 2 emission factor | Stage IIIA | Diesel |  | NA | NH3 | 8 | g/tonnes fuel |  |  | Winther 2016
1.A.4.b.ii |  | Household and gardening (mobile) | Table_3-2_24 | Tier 2 emission factor | Stage IIIA | Diesel |  | NA | NH3 | 8 | g/tonnes fuel |  |  | Winther 2016
1.A.2.g.vii |  | Mobile combustion in manufacturing industries and construction: Other (Please specify in your IIR) | Table_3-2_24 | Tier 2 emission factor | Stage IIIA | Diesel |  | NA | NH3 | 8 | g/tonnes fuel |  |  | Winther 2016
1.A.4.c.ii |  | Agriculture / forestry / fishing: Off-road vehicles and other machinery | Table_3-2_07 | Tier 2 emission factor | Stage IIIB | Diesel |  | NA | NH3 | 8 | g/tonnes fuel |  |  | Winther 2016
1.A.4.c.ii |  | Agriculture / forestry / fishing: Off-road vehicles and other machinery | Table_3-2_16 | Tier 2 emission factor | Stage IIIB | Diesel |  | NA | NH3 | 8 | g/tonnes fuel |  |  | Winther 2016
1.A.4.c.ii |  | Agriculture / forestry / fishing: Off-road vehicles and other machinery | Table_3-2_25 | Tier 2 emission factor | Stage IIIB | Diesel |  | NA | NH3 | 8 | g/tonnes fuel |  |  | Winther 2016
1.A.4.a.ii | Buildings | Commercial / institutional: mobile | Table_3-2_25 | Tier 2 emission factor | Stage IIIB | Diesel |  | NA | NH3 | 8 | g/tonnes fuel |  |  | Winther 2016
1.A.4.b.ii |  | Household and gardening (mobile) | Table_3-2_25 | Tier 2 emission factor | Stage IIIB | Diesel |  | NA | NH3 | 8 | g/tonnes fuel |  |  | Winther 2016
1.A.2.g.vii |  | Mobile combustion in manufacturing industries and construction: Other (Please specify in your IIR) | Table_3-2_25 | Tier 2 emission factor | Stage IIIB | Diesel |  | NA | NH3 | 8 | g/tonnes fuel |  |  | Winther 2016
1.A.4.c.ii |  | Agriculture / forestry / fishing: Off-road vehicles and other machinery | Table_3-2_08 | Tier 2 emission factor | Stage IV | Diesel |  | NA | NH3 | 8 | g/tonnes fuel |  |  | Winther 2016
1.A.4.c.ii |  | Agriculture / forestry / fishing: Off-road vehicles and other machinery | Table_3-2_17 | Tier 2 emission factor | Stage IV | Diesel |  | NA | NH3 | 8 | g/tonnes fuel |  |  | Winther 2016
1.A.4.c.ii |  | Agriculture / forestry / fishing: Off-road vehicles and other machinery | Table_3-2_26 | Tier 2 emission factor | Stage IV | Diesel |  | NA | NH3 | 8 | g/tonnes fuel |  |  | Winther 2016
1.A.4.a.ii | Buildings | Commercial / institutional: mobile | Table_3-2_26 | Tier 2 emission factor | Stage IV | Diesel |  | NA | NH3 | 8 | g/tonnes fuel |  |  | Winther 2016
1.A.4.b.ii |  | Household and gardening (mobile) | Table_3-2_26 | Tier 2 emission factor | Stage IV | Diesel |  | NA | NH3 | 8 | g/tonnes fuel |  |  | Winther 2016
1.A.2.g.vii |  | Mobile combustion in manufacturing industries and construction: Other (Please specify in your IIR) | Table_3-2_26 | Tier 2 emission factor | Stage IV | Diesel |  | NA | NH3 | 8 | g/tonnes fuel |  |  | Winther 2016
1.A.4.c.ii |  | Agriculture / forestry / fishing: Off-road vehicles and other machinery | Table_3-2_09 | Tier 2 emission factor | Stage V | Diesel |  | NA | NH3 | 8 | g/tonnes fuel |  |  | Winther 2016
1.A.4.c.ii |  | Agriculture / forestry / fishing: Off-road vehicles and other machinery | Table_3-2_18 | Tier 2 emission factor | Stage V | Diesel |  | NA | NH3 | 8 | g/tonnes fuel |  |  | Winther 2016
1.A.4.c.ii |  | Agriculture / forestry / fishing: Off-road vehicles and other machinery | Table_3-2_27 | Tier 2 emission factor | Stage V | Diesel |  | NA | NH3 | 8 | g/tonnes fuel |  |  | Winther 2016
1.A.4.a.ii | Buildings | Commercial / institutional: mobile | Table_3-2_27 | Tier 2 emission factor | Stage V | Diesel |  | NA | NH3 | 8 | g/tonnes fuel |  |  | Winther 2016
1.A.4.b.ii |  | Household and gardening (mobile) | Table_3-2_27 | Tier 2 emission factor | Stage V | Diesel |  | NA | NH3 | 8 | g/tonnes fuel |  |  | Winther 2016
1.A.2.g.vii |  | Mobile combustion in manufacturing industries and construction: Other (Please specify in your IIR) | Table_3-2_27 | Tier 2 emission factor | Stage V | Diesel |  | NA | NH3 | 8 | g/tonnes fuel |  |  | Winther 2016
1.A.4.c.ii |  | Agriculture / forestry / fishing: Off-road vehicles and other machinery | Table_3-2_09 | Tier 2 emission factor | Stage V | Diesel |  | NA | BC | 9 | g/tonnes fuel |  |  | Winther 2016 |  | BC
1.A.4.c.ii |  | Agriculture / forestry / fishing: Off-road vehicles and other machinery | Table_3-2_18 | Tier 2 emission factor | Stage V | Diesel |  | NA | BC | 9 | g/tonnes fuel |  |  | Winther 2016 |  | BC
1.A.4.c.ii |  | Agriculture / forestry / fishing: Off-road vehicles and other machinery | Table_3-1_05 | Tier 1 emission factor | NA | LPG |  | NA | NH3 | 10 | g/tonnes fuel |  |  | Winther 2016
1.A.4.a.ii | Buildings | Commercial / institutional: mobile | Table_3-1_05 | Tier 1 emission factor | NA | LPG |  | NA | NH3 | 10 | g/tonnes fuel |  |  | Winther 2016
1.A.4.b.ii |  | Household and gardening (mobile) | Table_3-1_05 | Tier 1 emission factor | NA | LPG |  | NA | NH3 | 10 | g/tonnes fuel |  |  | Winther 2016
1.A.2.g.vii |  | Mobile combustion in manufacturing industries and construction: Other (Please specify in your IIR) | Table_3-1_05 | Tier 1 emission factor | NA | LPG |  | NA | NH3 | 10 | g/tonnes fuel |  |  | Winther 2016
1.A.4.c.ii |  | Agriculture / forestry / fishing: Off-road vehicles and other machinery | Table_3-1_05 | Tier 1 emission factor | NA | LPG |  | NA | BC | 11 | g/tonnes fuel |  |  | Winther 2016 |  | BC
1.A.4.a.ii | Buildings | Commercial / institutional: mobile | Table_3-1_05 | Tier 1 emission factor | NA | LPG |  | NA | BC | 11 | g/tonnes fuel |  |  | Winther 2016 |  | BC
1.A.4.b.ii |  | Household and gardening (mobile) | Table_3-1_05 | Tier 1 emission factor | NA | LPG |  | NA | BC | 11 | g/tonnes fuel |  |  | Winther 2016 |  | BC
1.A.2.g.vii |  | Mobile combustion in manufacturing industries and construction: Other (Please specify in your IIR) | Table_3-1_05 | Tier 1 emission factor | NA | LPG |  | NA | BC | 11 | g/tonnes fuel |  |  | Winther 2016 |  | BC
1.A.4.c.ii |  | Agriculture / forestry / fishing: Off-road vehicles and other machinery | Table_3-2_28 | Tier 2 emission factor | < 1981 | Gasoline: two-stroke |  | NA | N2O | 12 | g/tonnes fuel |  |  | Winther 2016
1.A.4.a.ii | Buildings | Commercial / institutional: mobile | Table_3-2_28 | Tier 2 emission factor | < 1981 | Gasoline: two-stroke |  | NA | N2O | 12 | g/tonnes fuel |  |  | Winther 2016
1.A.4.b.ii |  | Household and gardening (mobile) | Table_3-2_28 | Tier 2 emission factor | < 1981 | Gasoline: two-stroke |  | NA | N2O | 12 | g/tonnes fuel |  |  | Winther 2016
1.A.2.g.vii |  | Mobile combustion in manufacturing industries and construction: Other (Please specify in your IIR) | Table_3-2_28 | Tier 2 emission factor | < 1981 | Gasoline: two-stroke |  | NA | N2O | 12 | g/tonnes fuel |  |  | Winther 2016
1.A.4.c.ii |  | Agriculture / forestry / fishing: Off-road vehicles and other machinery | Table_3-2_07 | Tier 2 emission factor | Stage IIIB | Diesel |  | NA | CH4 | 13 | g/tonnes fuel |  |  | Winther 2016
1.A.4.c.ii |  | Agriculture / forestry / fishing: Off-road vehicles and other machinery | Table_3-2_16 | Tier 2 emission factor | Stage IIIB | Diesel |  | NA | CH4 | 13 | g/tonnes fuel |  |  | Winther 2016
1.A.4.c.ii |  | Agriculture / forestry / fishing: Off-road vehicles and other machinery | Table_3-2_08 | Tier 2 emission factor | Stage IV | Diesel |  | NA | CH4 | 13 | g/tonnes fuel |  |  | Winther 2016
1.A.4.c.ii |  | Agriculture / forestry / fishing: Off-road vehicles and other machinery | Table_3-2_17 | Tier 2 emission factor | Stage IV | Diesel |  | NA | CH4 | 13 | g/tonnes fuel |  |  | Winther 2016
1.A.4.c.ii |  | Agriculture / forestry / fishing: Off-road vehicles and other machinery | Table_3-2_26 | Tier 2 emission factor | Stage IV | Diesel |  | NA | CH4 | 13 | g/tonnes fuel |  |  | Winther 2016
1.A.4.a.ii | Buildings | Commercial / institutional: mobile | Table_3-2_26 | Tier 2 emission factor | Stage IV | Diesel |  | NA | CH4 | 13 | g/tonnes fuel |  |  | Winther 2016
1.A.4.b.ii |  | Household and gardening (mobile) | Table_3-2_26 | Tier 2 emission factor | Stage IV | Diesel |  | NA | CH4 | 13 | g/tonnes fuel |  |  | Winther 2016
1.A.2.g.vii |  | Mobile combustion in manufacturing industries and construction: Other (Please specify in your IIR) | Table_3-2_26 | Tier 2 emission factor | Stage IV | Diesel |  | NA | CH4 | 13 | g/tonnes fuel |  |  | Winther 2016
1.A.4.c.ii |  | Agriculture / forestry / fishing: Off-road vehicles and other machinery | Table_3-2_09 | Tier 2 emission factor | Stage V | Diesel |  | NA | CH4 | 13 | g/tonnes fuel |  |  | Winther 2016
1.A.4.c.ii |  | Agriculture / forestry / fishing: Off-road vehicles and other machinery | Table_3-2_18 | Tier 2 emission factor | Stage V | Diesel |  | NA | CH4 | 13 | g/tonnes fuel |  |  | Winther 2016
1.A.4.c.ii |  | Agriculture / forestry / fishing: Off-road vehicles and other machinery | Table_3-2_25 | Tier 2 emission factor | Stage IIIB | Diesel |  | NA | CH4 | 15 | g/tonnes fuel |  |  | Winther 2016
1.A.4.a.ii | Buildings | Commercial / institutional: mobile | Table_3-2_25 | Tier 2 emission factor | Stage IIIB | Diesel |  | NA | CH4 | 15 | g/tonnes fuel |  |  | Winther 2016
1.A.4.b.ii |  | Household and gardening (mobile) | Table_3-2_25 | Tier 2 emission factor | Stage IIIB | Diesel |  | NA | CH4 | 15 | g/tonnes fuel |  |  | Winther 2016
1.A.2.g.vii |  | Mobile combustion in manufacturing industries and construction: Other (Please specify in your IIR) | Table_3-2_25 | Tier 2 emission factor | Stage IIIB | Diesel |  | NA | CH4 | 15 | g/tonnes fuel |  |  | Winther 2016
1.A.4.c.ii |  | Agriculture / forestry / fishing: Off-road vehicles and other machinery | Table_3-2_29 | Tier 2 emission factor | 1981-1990 | Gasoline: two-stroke |  | NA | N2O | 16 | g/tonnes fuel |  |  | Winther 2016
1.A.4.a.ii | Buildings | Commercial / institutional: mobile | Table_3-2_29 | Tier 2 emission factor | 1981-1990 | Gasoline: two-stroke |  | NA | N2O | 16 | g/tonnes fuel |  |  | Winther 2016
1.A.4.b.ii |  | Household and gardening (mobile) | Table_3-2_29 | Tier 2 emission factor | 1981-1990 | Gasoline: two-stroke |  | NA | N2O | 16 | g/tonnes fuel |  |  | Winther 2016
1.A.2.g.vii |  | Mobile combustion in manufacturing industries and construction: Other (Please specify in your IIR) | Table_3-2_29 | Tier 2 emission factor | 1981-1990 | Gasoline: two-stroke |  | NA | N2O | 16 | g/tonnes fuel |  |  | Winther 2016
1.A.4.c.ii |  | Agriculture / forestry / fishing: Off-road vehicles and other machinery | Table_3-2_30 | Tier 2 emission factor | 1991-Stage I | Gasoline: two-stroke |  | NA | N2O | 16 | g/tonnes fuel |  |  | Winther 2016
1.A.4.a.ii | Buildings | Commercial / institutional: mobile | Table_3-2_30 | Tier 2 emission factor | 1991-Stage I | Gasoline: two-stroke |  | NA | N2O | 16 | g/tonnes fuel |  |  | Winther 2016
1.A.4.b.ii |  | Household and gardening (mobile) | Table_3-2_30 | Tier 2 emission factor | 1991-Stage I | Gasoline: two-stroke |  | NA | N2O | 16 | g/tonnes fuel |  |  | Winther 2016
1.A.2.g.vii |  | Mobile combustion in manufacturing industries and construction: Other (Please specify in your IIR) | Table_3-2_30 | Tier 2 emission factor | 1991-Stage I | Gasoline: two-stroke |  | NA | N2O | 16 | g/tonnes fuel |  |  | Winther 2016
1.A.4.c.ii |  | Agriculture / forestry / fishing: Off-road vehicles and other machinery | Table_3-1_07 | Tier 1 emission factor | NA | Gasoline: two-stroke |  | NA | N2O | 17 | g/tonnes fuel |  |  | Winther 2016
1.A.4.a.ii | Buildings | Commercial / institutional: mobile | Table_3-1_07 | Tier 1 emission factor | NA | Gasoline: two-stroke |  | NA | N2O | 17 | g/tonnes fuel |  |  | Winther 2016
1.A.4.b.ii |  | Household and gardening (mobile) | Table_3-1_07 | Tier 1 emission factor | NA | Gasoline: two-stroke |  | NA | N2O | 17 | g/tonnes fuel |  |  | Winther 2016
1.A.2.g.vii |  | Mobile combustion in manufacturing industries and construction: Other (Please specify in your IIR) | Table_3-1_07 | Tier 1 emission factor | NA | Gasoline: two-stroke |  | NA | N2O | 17 | g/tonnes fuel |  |  | Winther 2016
1.A.4.c.ii |  | Agriculture / forestry / fishing: Off-road vehicles and other machinery | Table_3-2_31 | Tier 2 emission factor | Stage I | Gasoline: two-stroke |  | NA | N2O | 18 | g/tonnes fuel |  |  | Winther 2016
1.A.4.a.ii | Buildings | Commercial / institutional: mobile | Table_3-2_31 | Tier 2 emission factor | Stage I | Gasoline: two-stroke |  | NA | N2O | 18 | g/tonnes fuel |  |  | Winther 2016
1.A.4.b.ii |  | Household and gardening (mobile) | Table_3-2_31 | Tier 2 emission factor | Stage I | Gasoline: two-stroke |  | NA | N2O | 18 | g/tonnes fuel |  |  | Winther 2016
1.A.2.g.vii |  | Mobile combustion in manufacturing industries and construction: Other (Please specify in your IIR) | Table_3-2_31 | Tier 2 emission factor | Stage I | Gasoline: two-stroke |  | NA | N2O | 18 | g/tonnes fuel |  |  | Winther 2016
1.A.4.c.ii |  | Agriculture / forestry / fishing: Off-road vehicles and other machinery | Table_3-2_32 | Tier 2 emission factor | Stage II | Gasoline: two-stroke |  | NA | N2O | 20 | g/tonnes fuel |  |  | Winther 2016
1.A.4.a.ii | Buildings | Commercial / institutional: mobile | Table_3-2_32 | Tier 2 emission factor | Stage II | Gasoline: two-stroke |  | NA | N2O | 20 | g/tonnes fuel |  |  | Winther 2016
1.A.4.b.ii |  | Household and gardening (mobile) | Table_3-2_32 | Tier 2 emission factor | Stage II | Gasoline: two-stroke |  | NA | N2O | 20 | g/tonnes fuel |  |  | Winther 2016
1.A.2.g.vii |  | Mobile combustion in manufacturing industries and construction: Other (Please specify in your IIR) | Table_3-2_32 | Tier 2 emission factor | Stage II | Gasoline: two-stroke |  | NA | N2O | 20 | g/tonnes fuel |  |  | Winther 2016
1.A.4.c.ii |  | Agriculture / forestry / fishing: Off-road vehicles and other machinery | Table_3-2_36 | Tier 2 emission factor | Stage V | Gasoline: two-stroke |  | NA | N2O | 20 | g/tonnes fuel |  |  | Winther 2016
1.A.4.a.ii | Buildings | Commercial / institutional: mobile | Table_3-2_36 | Tier 2 emission factor | Stage V | Gasoline: two-stroke |  | NA | N2O | 20 | g/tonnes fuel |  |  | Winther 2016
1.A.4.b.ii |  | Household and gardening (mobile) | Table_3-2_36 | Tier 2 emission factor | Stage V | Gasoline: two-stroke |  | NA | N2O | 20 | g/tonnes fuel |  |  | Winther 2016
1.A.2.g.vii |  | Mobile combustion in manufacturing industries and construction: Other (Please specify in your IIR) | Table_3-2_36 | Tier 2 emission factor | Stage V | Gasoline: two-stroke |  | NA | N2O | 20 | g/tonnes fuel |  |  | Winther 2016
1.A.4.c.ii |  | Agriculture / forestry / fishing: Off-road vehicles and other machinery | Table_3-2_27 | Tier 2 emission factor | Stage V | Diesel |  | NA | CH4 | 23 | g/tonnes fuel |  |  | Winther 2016
1.A.4.a.ii | Buildings | Commercial / institutional: mobile | Table_3-2_27 | Tier 2 emission factor | Stage V | Diesel |  | NA | CH4 | 23 | g/tonnes fuel |  |  | Winther 2016
1.A.4.b.ii |  | Household and gardening (mobile) | Table_3-2_27 | Tier 2 emission factor | Stage V | Diesel |  | NA | CH4 | 23 | g/tonnes fuel |  |  | Winther 2016
1.A.2.g.vii |  | Mobile combustion in manufacturing industries and construction: Other (Please specify in your IIR) | Table_3-2_27 | Tier 2 emission factor | Stage V | Diesel |  | NA | CH4 | 23 | g/tonnes fuel |  |  | Winther 2016
1.A.4.c.ii |  | Agriculture / forestry / fishing: Off-road vehicles and other machinery | Table_3-2_05 | Tier 2 emission factor | Stage II | Diesel |  | NA | CH4 | 29 | g/tonnes fuel |  |  | Winther 2016
1.A.4.c.ii |  | Agriculture / forestry / fishing: Off-road vehicles and other machinery | Table_3-2_14 | Tier 2 emission factor | Stage II | Diesel |  | NA | CH4 | 29 | g/tonnes fuel |  |  | Winther 2016
1.A.4.c.ii |  | Agriculture / forestry / fishing: Off-road vehicles and other machinery | Table_3-2_06 | Tier 2 emission factor | Stage IIIA | Diesel |  | NA | CH4 | 29 | g/tonnes fuel |  |  | Winther 2016
1.A.4.c.ii |  | Agriculture / forestry / fishing: Off-road vehicles and other machinery | Table_3-2_15 | Tier 2 emission factor | Stage IIIA | Diesel |  | NA | CH4 | 29 | g/tonnes fuel |  |  | Winther 2016
1.A.4.c.ii |  | Agriculture / forestry / fishing: Off-road vehicles and other machinery | Table_3-2_13 | Tier 2 emission factor | Stage I | Diesel |  | NA | CH4 | 35 | g/tonnes fuel |  |  | Winther 2016
1.A.4.c.ii |  | Agriculture / forestry / fishing: Off-road vehicles and other machinery | Table_3-2_24 | Tier 2 emission factor | Stage IIIA | Diesel |  | NA | CH4 | 36 | g/tonnes fuel |  |  | Winther 2016
1.A.4.a.ii | Buildings | Commercial / institutional: mobile | Table_3-2_24 | Tier 2 emission factor | Stage IIIA | Diesel |  | NA | CH4 | 36 | g/tonnes fuel |  |  | Winther 2016
1.A.4.b.ii |  | Household and gardening (mobile) | Table_3-2_24 | Tier 2 emission factor | Stage IIIA | Diesel |  | NA | CH4 | 36 | g/tonnes fuel |  |  | Winther 2016
1.A.2.g.vii |  | Mobile combustion in manufacturing industries and construction: Other (Please specify in your IIR) | Table_3-2_24 | Tier 2 emission factor | Stage IIIA | Diesel |  | NA | CH4 | 36 | g/tonnes fuel |  |  | Winther 2016
1.A.4.c.ii |  | Agriculture / forestry / fishing: Off-road vehicles and other machinery | Table_3-2_04 | Tier 2 emission factor | Stage I | Diesel |  | NA | CH4 | 38 | g/tonnes fuel |  |  | Winther 2016
1.A.4.c.ii |  | Agriculture / forestry / fishing: Off-road vehicles and other machinery | Table_3-2_23 | Tier 2 emission factor | Stage II | Diesel |  | NA | CH4 | 39 | g/tonnes fuel |  |  | Winther 2016
1.A.4.a.ii | Buildings | Commercial / institutional: mobile | Table_3-2_23 | Tier 2 emission factor | Stage II | Diesel |  | NA | CH4 | 39 | g/tonnes fuel |  |  | Winther 2016
1.A.4.b.ii |  | Household and gardening (mobile) | Table_3-2_23 | Tier 2 emission factor | Stage II | Diesel |  | NA | CH4 | 39 | g/tonnes fuel |  |  | Winther 2016
1.A.2.g.vii |  | Mobile combustion in manufacturing industries and construction: Other (Please specify in your IIR) | Table_3-2_23 | Tier 2 emission factor | Stage II | Diesel |  | NA | CH4 | 39 | g/tonnes fuel |  |  | Winther 2016
1.A.4.c.ii |  | Agriculture / forestry / fishing: Off-road vehicles and other machinery | Table_3-2_22 | Tier 2 emission factor | Stage I | Diesel |  | NA | CH4 | 42 | g/tonnes fuel |  |  | Winther 2016
1.A.4.a.ii | Buildings | Commercial / institutional: mobile | Table_3-2_22 | Tier 2 emission factor | Stage I | Diesel |  | NA | CH4 | 42 | g/tonnes fuel |  |  | Winther 2016
1.A.4.b.ii |  | Household and gardening (mobile) | Table_3-2_22 | Tier 2 emission factor | Stage I | Diesel |  | NA | CH4 | 42 | g/tonnes fuel |  |  | Winther 2016
1.A.2.g.vii |  | Mobile combustion in manufacturing industries and construction: Other (Please specify in your IIR) | Table_3-2_22 | Tier 2 emission factor | Stage I | Diesel |  | NA | CH4 | 42 | g/tonnes fuel |  |  | Winther 2016
1.A.4.c.ii |  | Agriculture / forestry / fishing: Off-road vehicles and other machinery | Table_3-1_02 | Tier 1 emission factor | NA | Diesel |  | NA | CH4 | 49 | g/tonnes fuel |  |  | Winther 2016
1.A.4.c.ii |  | Agriculture / forestry / fishing: Off-road vehicles and other machinery | Table_3-2_38 | Tier 2 emission factor | 1981-1990 | Gasoline: four-stroke |  | NA | N2O | 55 | g/tonnes fuel |  |  | Winther 2016
1.A.4.a.ii | Buildings | Commercial / institutional: mobile | Table_3-2_38 | Tier 2 emission factor | 1981-1990 | Gasoline: four-stroke |  | NA | N2O | 55 | g/tonnes fuel |  |  | Winther 2016
1.A.4.b.ii |  | Household and gardening (mobile) | Table_3-2_38 | Tier 2 emission factor | 1981-1990 | Gasoline: four-stroke |  | NA | N2O | 55 | g/tonnes fuel |  |  | Winther 2016
1.A.2.g.vii |  | Mobile combustion in manufacturing industries and construction: Other (Please specify in your IIR) | Table_3-2_38 | Tier 2 emission factor | 1981-1990 | Gasoline: four-stroke |  | NA | N2O | 55 | g/tonnes fuel |  |  | Winther 2016
1.A.4.c.ii |  | Agriculture / forestry / fishing: Off-road vehicles and other machinery | Table_3-2_27 | Tier 2 emission factor | Stage V | Diesel |  | NA | BC | 56 | g/tonnes fuel |  |  | Winther 2016 |  | BC
1.A.4.a.ii | Buildings | Commercial / institutional: mobile | Table_3-2_27 | Tier 2 emission factor | Stage V | Diesel |  | NA | BC | 56 | g/tonnes fuel |  |  | Winther 2016 |  | BC
1.A.4.b.ii |  | Household and gardening (mobile) | Table_3-2_27 | Tier 2 emission factor | Stage V | Diesel |  | NA | BC | 56 | g/tonnes fuel |  |  | Winther 2016 |  | BC
1.A.2.g.vii |  | Mobile combustion in manufacturing industries and construction: Other (Please specify in your IIR) | Table_3-2_27 | Tier 2 emission factor | Stage V | Diesel |  | NA | BC | 56 | g/tonnes fuel |  |  | Winther 2016 |  | BC
1.A.4.c.ii |  | Agriculture / forestry / fishing: Off-road vehicles and other machinery | Table_3-2_37 | Tier 2 emission factor | < 1981 | Gasoline: four-stroke |  | NA | N2O | 56 | g/tonnes fuel |  |  | Winther 2016
1.A.4.a.ii | Buildings | Commercial / institutional: mobile | Table_3-2_37 | Tier 2 emission factor | < 1981 | Gasoline: four-stroke |  | NA | N2O | 56 | g/tonnes fuel |  |  | Winther 2016
1.A.4.b.ii |  | Household and gardening (mobile) | Table_3-2_37 | Tier 2 emission factor | < 1981 | Gasoline: four-stroke |  | NA | N2O | 56 | g/tonnes fuel |  |  | Winther 2016
1.A.2.g.vii |  | Mobile combustion in manufacturing industries and construction: Other (Please specify in your IIR) | Table_3-2_37 | Tier 2 emission factor | < 1981 | Gasoline: four-stroke |  | NA | N2O | 56 | g/tonnes fuel |  |  | Winther 2016
1.A.4.c.ii |  | Agriculture / forestry / fishing: Off-road vehicles and other machinery | Table_3-2_39 | Tier 2 emission factor | 1991-Stage I | Gasoline: four-stroke |  | NA | N2O | 59 | g/tonnes fuel |  |  | Winther 2016
1.A.4.a.ii | Buildings | Commercial / institutional: mobile | Table_3-2_39 | Tier 2 emission factor | 1991-Stage I | Gasoline: four-stroke |  | NA | N2O | 59 | g/tonnes fuel |  |  | Winther 2016
1.A.4.b.ii |  | Household and gardening (mobile) | Table_3-2_39 | Tier 2 emission factor | 1991-Stage I | Gasoline: four-stroke |  | NA | N2O | 59 | g/tonnes fuel |  |  | Winther 2016
1.A.2.g.vii |  | Mobile combustion in manufacturing industries and construction: Other (Please specify in your IIR) | Table_3-2_39 | Tier 2 emission factor | 1991-Stage I | Gasoline: four-stroke |  | NA | N2O | 59 | g/tonnes fuel |  |  | Winther 2016
1.A.4.c.ii |  | Agriculture / forestry / fishing: Off-road vehicles and other machinery | Table_3-1_06 | Tier 1 emission factor | NA | Gasoline: four-stroke |  | NA | N2O | 59 | g/tonnes fuel |  |  | Winther 2016
1.A.4.a.ii | Buildings | Commercial / institutional: mobile | Table_3-1_06 | Tier 1 emission factor | NA | Gasoline: four-stroke |  | NA | N2O | 59 | g/tonnes fuel |  |  | Winther 2016
1.A.4.b.ii |  | Household and gardening (mobile) | Table_3-1_06 | Tier 1 emission factor | NA | Gasoline: four-stroke |  | NA | N2O | 59 | g/tonnes fuel |  |  | Winther 2016
1.A.2.g.vii |  | Mobile combustion in manufacturing industries and construction: Other (Please specify in your IIR) | Table_3-1_06 | Tier 1 emission factor | NA | Gasoline: four-stroke |  | NA | N2O | 59 | g/tonnes fuel |  |  | Winther 2016
1.A.4.c.ii |  | Agriculture / forestry / fishing: Off-road vehicles and other machinery | Table_3-2_40 | Tier 2 emission factor | Stage I | Gasoline: four-stroke |  | NA | N2O | 59 | g/tonnes fuel |  |  | Winther 2016
1.A.4.a.ii | Buildings | Commercial / institutional: mobile | Table_3-2_40 | Tier 2 emission factor | Stage I | Gasoline: four-stroke |  | NA | N2O | 59 | g/tonnes fuel |  |  | Winther 2016
1.A.4.b.ii |  | Household and gardening (mobile) | Table_3-2_40 | Tier 2 emission factor | Stage I | Gasoline: four-stroke |  | NA | N2O | 59 | g/tonnes fuel |  |  | Winther 2016
1.A.2.g.vii |  | Mobile combustion in manufacturing industries and construction: Other (Please specify in your IIR) | Table_3-2_40 | Tier 2 emission factor | Stage I | Gasoline: four-stroke |  | NA | N2O | 59 | g/tonnes fuel |  |  | Winther 2016
1.A.4.c.ii |  | Agriculture / forestry / fishing: Off-road vehicles and other machinery | Table_3-2_45 | Tier 2 emission factor | Stage V | Gasoline: four-stroke |  | NA | N2O | 59 | g/tonnes fuel |  |  | Winther 2016
1.A.4.a.ii | Buildings | Commercial / institutional: mobile | Table_3-2_45 | Tier 2 emission factor | Stage V | Gasoline: four-stroke |  | NA | N2O | 59 | g/tonnes fuel |  |  | Winther 2016
1.A.4.b.ii |  | Household and gardening (mobile) | Table_3-2_45 | Tier 2 emission factor | Stage V | Gasoline: four-stroke |  | NA | N2O | 59 | g/tonnes fuel |  |  | Winther 2016
1.A.2.g.vii |  | Mobile combustion in manufacturing industries and construction: Other (Please specify in your IIR) | Table_3-2_45 | Tier 2 emission factor | Stage V | Gasoline: four-stroke |  | NA | N2O | 59 | g/tonnes fuel |  |  | Winther 2016
1.A.4.c.ii |  | Agriculture / forestry / fishing: Off-road vehicles and other machinery | Table_3-2_09 | Tier 2 emission factor | Stage V | Diesel |  | NA | PM10 | 59 | g/tonnes fuel |  |  | Winther 2016 |  | PM10
1.A.4.c.ii |  | Agriculture / forestry / fishing: Off-road vehicles and other machinery | Table_3-2_18 | Tier 2 emission factor | Stage V | Diesel |  | NA | PM10 | 59 | g/tonnes fuel |  |  | Winther 2016 |  | PM10
1.A.4.c.ii |  | Agriculture / forestry / fishing: Off-road vehicles and other machinery | Table_3-2_09 | Tier 2 emission factor | Stage V | Diesel |  | NA | PM2.5 | 59 | g/tonnes fuel |  |  | Winther 2016 |  | PM25
1.A.4.c.ii |  | Agriculture / forestry / fishing: Off-road vehicles and other machinery | Table_3-2_18 | Tier 2 emission factor | Stage V | Diesel |  | NA | PM2.5 | 59 | g/tonnes fuel |  |  | Winther 2016 |  | PM25
1.A.4.c.ii |  | Agriculture / forestry / fishing: Off-road vehicles and other machinery | Table_3-2_09 | Tier 2 emission factor | Stage V | Diesel |  | NA | TSP | 59 | g/tonnes fuel |  |  | Winther 2016
1.A.4.c.ii |  | Agriculture / forestry / fishing: Off-road vehicles and other machinery | Table_3-2_18 | Tier 2 emission factor | Stage V | Diesel |  | NA | TSP | 59 | g/tonnes fuel |  |  | Winther 2016
1.A.4.c.ii |  | Agriculture / forestry / fishing: Off-road vehicles and other machinery | Table_3-2_41 | Tier 2 emission factor | Stage II | Gasoline: four-stroke |  | NA | N2O | 60 | g/tonnes fuel |  |  | Winther 2016
1.A.4.a.ii | Buildings | Commercial / institutional: mobile | Table_3-2_41 | Tier 2 emission factor | Stage II | Gasoline: four-stroke |  | NA | N2O | 60 | g/tonnes fuel |  |  | Winther 2016
1.A.4.b.ii |  | Household and gardening (mobile) | Table_3-2_41 | Tier 2 emission factor | Stage II | Gasoline: four-stroke |  | NA | N2O | 60 | g/tonnes fuel |  |  | Winther 2016
1.A.2.g.vii |  | Mobile combustion in manufacturing industries and construction: Other (Please specify in your IIR) | Table_3-2_41 | Tier 2 emission factor | Stage II | Gasoline: four-stroke |  | NA | N2O | 60 | g/tonnes fuel |  |  | Winther 2016
1.A.4.c.ii |  | Agriculture / forestry / fishing: Off-road vehicles and other machinery | Table_3-2_08 | Tier 2 emission factor | Stage IV | Diesel |  | NA | BC | 73 | g/tonnes fuel |  |  | Winther 2016 |  | BC
1.A.4.c.ii |  | Agriculture / forestry / fishing: Off-road vehicles and other machinery | Table_3-2_07 | Tier 2 emission factor | Stage IIIB | Diesel |  | NA | BC | 74 | g/tonnes fuel |  |  | Winther 2016 |  | BC
1.A.4.c.ii |  | Agriculture / forestry / fishing: Off-road vehicles and other machinery | Table_3-2_16 | Tier 2 emission factor | Stage IIIB | Diesel |  | NA | BC | 74 | g/tonnes fuel |  |  | Winther 2016 |  | BC
1.A.4.c.ii |  | Agriculture / forestry / fishing: Off-road vehicles and other machinery | Table_3-2_17 | Tier 2 emission factor | Stage IV | Diesel |  | NA | BC | 74 | g/tonnes fuel |  |  | Winther 2016 |  | BC
1.A.4.c.ii |  | Agriculture / forestry / fishing: Off-road vehicles and other machinery | Table_3-2_25 | Tier 2 emission factor | Stage IIIB | Diesel |  | NA | BC | 78 | g/tonnes fuel |  |  | Winther 2016 |  | BC
1.A.4.a.ii | Buildings | Commercial / institutional: mobile | Table_3-2_25 | Tier 2 emission factor | Stage IIIB | Diesel |  | NA | BC | 78 | g/tonnes fuel |  |  | Winther 2016 |  | BC
1.A.4.b.ii |  | Household and gardening (mobile) | Table_3-2_25 | Tier 2 emission factor | Stage IIIB | Diesel |  | NA | BC | 78 | g/tonnes fuel |  |  | Winther 2016 |  | BC
1.A.2.g.vii |  | Mobile combustion in manufacturing industries and construction: Other (Please specify in your IIR) | Table_3-2_25 | Tier 2 emission factor | Stage IIIB | Diesel |  | NA | BC | 78 | g/tonnes fuel |  |  | Winther 2016 |  | BC
1.A.4.c.ii |  | Agriculture / forestry / fishing: Off-road vehicles and other machinery | Table_3-2_26 | Tier 2 emission factor | Stage IV | Diesel |  | NA | BC | 78 | g/tonnes fuel |  |  | Winther 2016 |  | BC
1.A.4.a.ii | Buildings | Commercial / institutional: mobile | Table_3-2_26 | Tier 2 emission factor | Stage IV | Diesel |  | NA | BC | 78 | g/tonnes fuel |  |  | Winther 2016 |  | BC
1.A.4.b.ii |  | Household and gardening (mobile) | Table_3-2_26 | Tier 2 emission factor | Stage IV | Diesel |  | NA | BC | 78 | g/tonnes fuel |  |  | Winther 2016 |  | BC
1.A.2.g.vii |  | Mobile combustion in manufacturing industries and construction: Other (Please specify in your IIR) | Table_3-2_26 | Tier 2 emission factor | Stage IV | Diesel |  | NA | BC | 78 | g/tonnes fuel |  |  | Winther 2016 |  | BC
1.A.4.a.ii | Buildings | Commercial / institutional: mobile | Table_3-1_03 | Tier 1 emission factor | NA | Diesel |  | NA | CH4 | 83 | g/tonnes fuel |  |  | Winther 2016
1.A.2.g.vii |  | Mobile combustion in manufacturing industries and construction: Other (Please specify in your IIR) | Table_3-1_03 | Tier 1 emission factor | NA | Diesel |  | NA | CH4 | 83 | g/tonnes fuel |  |  | Winther 2016
1.A.4.c.ii |  | Agriculture / forestry / fishing: Off-road vehicles and other machinery | Table_3-1_01 | Tier 1 emission factor | NA | Diesel |  | NA | CH4 | 87 | g/tonnes fuel |  |  | Winther 2016
1.A.4.c.ii |  | Agriculture / forestry / fishing: Off-road vehicles and other machinery | Table_3-2_25 | Tier 2 emission factor | Stage IIIB | Diesel |  | NA | PM10 | 98 | g/tonnes fuel |  |  | Winther 2016 |  | PM10
1.A.4.a.ii | Buildings | Commercial / institutional: mobile | Table_3-2_25 | Tier 2 emission factor | Stage IIIB | Diesel |  | NA | PM10 | 98 | g/tonnes fuel |  |  | Winther 2016 |  | PM10
1.A.4.b.ii |  | Household and gardening (mobile) | Table_3-2_25 | Tier 2 emission factor | Stage IIIB | Diesel |  | NA | PM10 | 98 | g/tonnes fuel |  |  | Winther 2016 |  | PM10
1.A.2.g.vii |  | Mobile combustion in manufacturing industries and construction: Other (Please specify in your IIR) | Table_3-2_25 | Tier 2 emission factor | Stage IIIB | Diesel |  | NA | PM10 | 98 | g/tonnes fuel |  |  | Winther 2016 |  | PM10
1.A.4.c.ii |  | Agriculture / forestry / fishing: Off-road vehicles and other machinery | Table_3-2_26 | Tier 2 emission factor | Stage IV | Diesel |  | NA | PM10 | 98 | g/tonnes fuel |  |  | Winther 2016 |  | PM10
1.A.4.a.ii | Buildings | Commercial / institutional: mobile | Table_3-2_26 | Tier 2 emission factor | Stage IV | Diesel |  | NA | PM10 | 98 | g/tonnes fuel |  |  | Winther 2016 |  | PM10
1.A.4.b.ii |  | Household and gardening (mobile) | Table_3-2_26 | Tier 2 emission factor | Stage IV | Diesel |  | NA | PM10 | 98 | g/tonnes fuel |  |  | Winther 2016 |  | PM10
1.A.2.g.vii |  | Mobile combustion in manufacturing industries and construction: Other (Please specify in your IIR) | Table_3-2_26 | Tier 2 emission factor | Stage IV | Diesel |  | NA | PM10 | 98 | g/tonnes fuel |  |  | Winther 2016 |  | PM10
1.A.4.c.ii |  | Agriculture / forestry / fishing: Off-road vehicles and other machinery | Table_3-2_25 | Tier 2 emission factor | Stage IIIB | Diesel |  | NA | PM2.5 | 98 | g/tonnes fuel |  |  | Winther 2016 |  | PM25
1.A.4.a.ii | Buildings | Commercial / institutional: mobile | Table_3-2_25 | Tier 2 emission factor | Stage IIIB | Diesel |  | NA | PM2.5 | 98 | g/tonnes fuel |  |  | Winther 2016 |  | PM25
1.A.4.b.ii |  | Household and gardening (mobile) | Table_3-2_25 | Tier 2 emission factor | Stage IIIB | Diesel |  | NA | PM2.5 | 98 | g/tonnes fuel |  |  | Winther 2016 |  | PM25
1.A.2.g.vii |  | Mobile combustion in manufacturing industries and construction: Other (Please specify in your IIR) | Table_3-2_25 | Tier 2 emission factor | Stage IIIB | Diesel |  | NA | PM2.5 | 98 | g/tonnes fuel |  |  | Winther 2016 |  | PM25
1.A.4.c.ii |  | Agriculture / forestry / fishing: Off-road vehicles and other machinery | Table_3-2_26 | Tier 2 emission factor | Stage IV | Diesel |  | NA | PM2.5 | 98 | g/tonnes fuel |  |  | Winther 2016 |  | PM25
1.A.4.a.ii | Buildings | Commercial / institutional: mobile | Table_3-2_26 | Tier 2 emission factor | Stage IV | Diesel |  | NA | PM2.5 | 98 | g/tonnes fuel |  |  | Winther 2016 |  | PM25
1.A.4.b.ii |  | Household and gardening (mobile) | Table_3-2_26 | Tier 2 emission factor | Stage IV | Diesel |  | NA | PM2.5 | 98 | g/tonnes fuel |  |  | Winther 2016 |  | PM25
1.A.2.g.vii |  | Mobile combustion in manufacturing industries and construction: Other (Please specify in your IIR) | Table_3-2_26 | Tier 2 emission factor | Stage IV | Diesel |  | NA | PM2.5 | 98 | g/tonnes fuel |  |  | Winther 2016 |  | PM25
1.A.4.c.ii |  | Agriculture / forestry / fishing: Off-road vehicles and other machinery | Table_3-2_25 | Tier 2 emission factor | Stage IIIB | Diesel |  | NA | TSP | 98 | g/tonnes fuel |  |  | Winther 2016
1.A.4.a.ii | Buildings | Commercial / institutional: mobile | Table_3-2_25 | Tier 2 emission factor | Stage IIIB | Diesel |  | NA | TSP | 98 | g/tonnes fuel |  |  | Winther 2016
1.A.4.b.ii |  | Household and gardening (mobile) | Table_3-2_25 | Tier 2 emission factor | Stage IIIB | Diesel |  | NA | TSP | 98 | g/tonnes fuel |  |  | Winther 2016
1.A.2.g.vii |  | Mobile combustion in manufacturing industries and construction: Other (Please specify in your IIR) | Table_3-2_25 | Tier 2 emission factor | Stage IIIB | Diesel |  | NA | TSP | 98 | g/tonnes fuel |  |  | Winther 2016
1.A.4.c.ii |  | Agriculture / forestry / fishing: Off-road vehicles and other machinery | Table_3-2_26 | Tier 2 emission factor | Stage IV | Diesel |  | NA | TSP | 98 | g/tonnes fuel |  |  | Winther 2016
1.A.4.a.ii | Buildings | Commercial / institutional: mobile | Table_3-2_26 | Tier 2 emission factor | Stage IV | Diesel |  | NA | TSP | 98 | g/tonnes fuel |  |  | Winther 2016
1.A.4.b.ii |  | Household and gardening (mobile) | Table_3-2_26 | Tier 2 emission factor | Stage IV | Diesel |  | NA | TSP | 98 | g/tonnes fuel |  |  | Winther 2016
1.A.2.g.vii |  | Mobile combustion in manufacturing industries and construction: Other (Please specify in your IIR) | Table_3-2_26 | Tier 2 emission factor | Stage IV | Diesel |  | NA | TSP | 98 | g/tonnes fuel |  |  | Winther 2016
1.A.4.c.ii |  | Agriculture / forestry / fishing: Off-road vehicles and other machinery | Table_3-2_07 | Tier 2 emission factor | Stage IIIB | Diesel |  | NA | PM10 | 99 | g/tonnes fuel |  |  | Winther 2016 |  | PM10
1.A.4.c.ii |  | Agriculture / forestry / fishing: Off-road vehicles and other machinery | Table_3-2_16 | Tier 2 emission factor | Stage IIIB | Diesel |  | NA | PM10 | 99 | g/tonnes fuel |  |  | Winther 2016 |  | PM10
1.A.4.c.ii |  | Agriculture / forestry / fishing: Off-road vehicles and other machinery | Table_3-2_08 | Tier 2 emission factor | Stage IV | Diesel |  | NA | PM10 | 99 | g/tonnes fuel |  |  | Winther 2016 |  | PM10
1.A.4.c.ii |  | Agriculture / forestry / fishing: Off-road vehicles and other machinery | Table_3-2_17 | Tier 2 emission factor | Stage IV | Diesel |  | NA | PM10 | 99 | g/tonnes fuel |  |  | Winther 2016 |  | PM10
1.A.4.c.ii |  | Agriculture / forestry / fishing: Off-road vehicles and other machinery | Table_3-2_07 | Tier 2 emission factor | Stage IIIB | Diesel |  | NA | PM2.5 | 99 | g/tonnes fuel |  |  | Winther 2016 |  | PM25
1.A.4.c.ii |  | Agriculture / forestry / fishing: Off-road vehicles and other machinery | Table_3-2_16 | Tier 2 emission factor | Stage IIIB | Diesel |  | NA | PM2.5 | 99 | g/tonnes fuel |  |  | Winther 2016 |  | PM25
1.A.4.c.ii |  | Agriculture / forestry / fishing: Off-road vehicles and other machinery | Table_3-2_08 | Tier 2 emission factor | Stage IV | Diesel |  | NA | PM2.5 | 99 | g/tonnes fuel |  |  | Winther 2016 |  | PM25
1.A.4.c.ii |  | Agriculture / forestry / fishing: Off-road vehicles and other machinery | Table_3-2_17 | Tier 2 emission factor | Stage IV | Diesel |  | NA | PM2.5 | 99 | g/tonnes fuel |  |  | Winther 2016 |  | PM25
1.A.4.c.ii |  | Agriculture / forestry / fishing: Off-road vehicles and other machinery | Table_3-2_07 | Tier 2 emission factor | Stage IIIB | Diesel |  | NA | TSP | 99 | g/tonnes fuel |  |  | Winther 2016
1.A.4.c.ii |  | Agriculture / forestry / fishing: Off-road vehicles and other machinery | Table_3-2_16 | Tier 2 emission factor | Stage IIIB | Diesel |  | NA | TSP | 99 | g/tonnes fuel |  |  | Winther 2016
1.A.4.c.ii |  | Agriculture / forestry / fishing: Off-road vehicles and other machinery | Table_3-2_08 | Tier 2 emission factor | Stage IV | Diesel |  | NA | TSP | 99 | g/tonnes fuel |  |  | Winther 2016
1.A.4.c.ii |  | Agriculture / forestry / fishing: Off-road vehicles and other machinery | Table_3-2_17 | Tier 2 emission factor | Stage IV | Diesel |  | NA | TSP | 99 | g/tonnes fuel |  |  | Winther 2016
1.A.4.c.ii |  | Agriculture / forestry / fishing: Off-road vehicles and other machinery | Table_3-2_03 | Tier 2 emission factor | 1991-Stage I | Diesel |  | NA | CH4 | 110 | g/tonnes fuel |  |  | Winther 2016
1.A.4.c.ii |  | Agriculture / forestry / fishing: Off-road vehicles and other machinery | Table_3-2_27 | Tier 2 emission factor | Stage V | Diesel |  | NA | PM10 | 116 | g/tonnes fuel |  |  | Winther 2016 |  | PM10
1.A.4.a.ii | Buildings | Commercial / institutional: mobile | Table_3-2_27 | Tier 2 emission factor | Stage V | Diesel |  | NA | PM10 | 116 | g/tonnes fuel |  |  | Winther 2016 |  | PM10
1.A.4.b.ii |  | Household and gardening (mobile) | Table_3-2_27 | Tier 2 emission factor | Stage V | Diesel |  | NA | PM10 | 116 | g/tonnes fuel |  |  | Winther 2016 |  | PM10
1.A.2.g.vii |  | Mobile combustion in manufacturing industries and construction: Other (Please specify in your IIR) | Table_3-2_27 | Tier 2 emission factor | Stage V | Diesel |  | NA | PM10 | 116 | g/tonnes fuel |  |  | Winther 2016 |  | PM10
1.A.4.c.ii |  | Agriculture / forestry / fishing: Off-road vehicles and other machinery | Table_3-2_27 | Tier 2 emission factor | Stage V | Diesel |  | NA | PM2.5 | 116 | g/tonnes fuel |  |  | Winther 2016 |  | PM25
1.A.4.a.ii | Buildings | Commercial / institutional: mobile | Table_3-2_27 | Tier 2 emission factor | Stage V | Diesel |  | NA | PM2.5 | 116 | g/tonnes fuel |  |  | Winther 2016 |  | PM25
1.A.4.b.ii |  | Household and gardening (mobile) | Table_3-2_27 | Tier 2 emission factor | Stage V | Diesel |  | NA | PM2.5 | 116 | g/tonnes fuel |  |  | Winther 2016 |  | PM25
1.A.2.g.vii |  | Mobile combustion in manufacturing industries and construction: Other (Please specify in your IIR) | Table_3-2_27 | Tier 2 emission factor | Stage V | Diesel |  | NA | PM2.5 | 116 | g/tonnes fuel |  |  | Winther 2016 |  | PM25
1.A.4.c.ii |  | Agriculture / forestry / fishing: Off-road vehicles and other machinery | Table_3-2_27 | Tier 2 emission factor | Stage V | Diesel |  | NA | TSP | 116 | g/tonnes fuel |  |  | Winther 2016
1.A.4.a.ii | Buildings | Commercial / institutional: mobile | Table_3-2_27 | Tier 2 emission factor | Stage V | Diesel |  | NA | TSP | 116 | g/tonnes fuel |  |  | Winther 2016
1.A.4.b.ii |  | Household and gardening (mobile) | Table_3-2_27 | Tier 2 emission factor | Stage V | Diesel |  | NA | TSP | 116 | g/tonnes fuel |  |  | Winther 2016
1.A.2.g.vii |  | Mobile combustion in manufacturing industries and construction: Other (Please specify in your IIR) | Table_3-2_27 | Tier 2 emission factor | Stage V | Diesel |  | NA | TSP | 116 | g/tonnes fuel |  |  | Winther 2016
1.A.4.c.ii |  | Agriculture / forestry / fishing: Off-road vehicles and other machinery | Table_3-2_12 | Tier 2 emission factor | 1991-Stage I | Diesel |  | NA | CH4 | 121 | g/tonnes fuel |  |  | Winther 2016
1.A.4.c.ii |  | Agriculture / forestry / fishing: Off-road vehicles and other machinery | Table_3-2_19 | Tier 2 emission factor | < 1981 | Diesel |  | NA | N2O | 121 | g/tonnes fuel |  |  | Winther 2016
1.A.4.a.ii | Buildings | Commercial / institutional: mobile | Table_3-2_19 | Tier 2 emission factor | < 1981 | Diesel |  | NA | N2O | 121 | g/tonnes fuel |  |  | Winther 2016
1.A.4.b.ii |  | Household and gardening (mobile) | Table_3-2_19 | Tier 2 emission factor | < 1981 | Diesel |  | NA | N2O | 121 | g/tonnes fuel |  |  | Winther 2016
1.A.2.g.vii |  | Mobile combustion in manufacturing industries and construction: Other (Please specify in your IIR) | Table_3-2_19 | Tier 2 emission factor | < 1981 | Diesel |  | NA | N2O | 121 | g/tonnes fuel |  |  | Winther 2016
1.A.4.c.ii |  | Agriculture / forestry / fishing: Off-road vehicles and other machinery | Table_3-2_01 | Tier 2 emission factor | < 1981 | Diesel |  | NA | N2O | 122 | g/tonnes fuel |  |  | Winther 2016
1.A.4.c.ii |  | Agriculture / forestry / fishing: Off-road vehicles and other machinery | Table_3-2_10 | Tier 2 emission factor | < 1981 | Diesel |  | NA | N2O | 123 | g/tonnes fuel |  |  | Winther 2016
1.A.4.c.ii |  | Agriculture / forestry / fishing: Off-road vehicles and other machinery | Table_3-2_20 | Tier 2 emission factor | 1981-1990 | Diesel |  | NA | N2O | 128 | g/tonnes fuel |  |  | Winther 2016
1.A.4.a.ii | Buildings | Commercial / institutional: mobile | Table_3-2_20 | Tier 2 emission factor | 1981-1990 | Diesel |  | NA | N2O | 128 | g/tonnes fuel |  |  | Winther 2016
1.A.4.b.ii |  | Household and gardening (mobile) | Table_3-2_20 | Tier 2 emission factor | 1981-1990 | Diesel |  | NA | N2O | 128 | g/tonnes fuel |  |  | Winther 2016
1.A.2.g.vii |  | Mobile combustion in manufacturing industries and construction: Other (Please specify in your IIR) | Table_3-2_20 | Tier 2 emission factor | 1981-1990 | Diesel |  | NA | N2O | 128 | g/tonnes fuel |  |  | Winther 2016
1.A.4.c.ii |  | Agriculture / forestry / fishing: Off-road vehicles and other machinery | Table_3-2_02 | Tier 2 emission factor | 1981-1990 | Diesel |  | NA | N2O | 129 | g/tonnes fuel |  |  | Winther 2016
1.A.4.c.ii |  | Agriculture / forestry / fishing: Off-road vehicles and other machinery | Table_3-2_11 | Tier 2 emission factor | 1981-1990 | Diesel |  | NA | N2O | 131 | g/tonnes fuel |  |  | Winther 2016
1.A.4.c.ii |  | Agriculture / forestry / fishing: Off-road vehicles and other machinery | Table_3-2_21 | Tier 2 emission factor | 1991-Stage I | Diesel |  | NA | N2O | 135 | g/tonnes fuel |  |  | Winther 2016
1.A.4.a.ii | Buildings | Commercial / institutional: mobile | Table_3-2_21 | Tier 2 emission factor | 1991-Stage I | Diesel |  | NA | N2O | 135 | g/tonnes fuel |  |  | Winther 2016
1.A.4.b.ii |  | Household and gardening (mobile) | Table_3-2_21 | Tier 2 emission factor | 1991-Stage I | Diesel |  | NA | N2O | 135 | g/tonnes fuel |  |  | Winther 2016
1.A.2.g.vii |  | Mobile combustion in manufacturing industries and construction: Other (Please specify in your IIR) | Table_3-2_21 | Tier 2 emission factor | 1991-Stage I | Diesel |  | NA | N2O | 135 | g/tonnes fuel |  |  | Winther 2016
1.A.4.a.ii | Buildings | Commercial / institutional: mobile | Table_3-1_03 | Tier 1 emission factor | NA | Diesel |  | NA | N2O | 135 | g/tonnes fuel |  |  | Winther 2016
1.A.2.g.vii |  | Mobile combustion in manufacturing industries and construction: Other (Please specify in your IIR) | Table_3-1_03 | Tier 1 emission factor | NA | Diesel |  | NA | N2O | 135 | g/tonnes fuel |  |  | Winther 2016
1.A.4.c.ii |  | Agriculture / forestry / fishing: Off-road vehicles and other machinery | Table_3-1_01 | Tier 1 emission factor | NA | Diesel |  | NA | N2O | 136 | g/tonnes fuel |  |  | Winther 2016
1.A.4.c.ii |  | Agriculture / forestry / fishing: Off-road vehicles and other machinery | Table_3-2_23 | Tier 2 emission factor | Stage II | Diesel |  | NA | N2O | 136 | g/tonnes fuel |  |  | Winther 2016
1.A.4.a.ii | Buildings | Commercial / institutional: mobile | Table_3-2_23 | Tier 2 emission factor | Stage II | Diesel |  | NA | N2O | 136 | g/tonnes fuel |  |  | Winther 2016
1.A.4.b.ii |  | Household and gardening (mobile) | Table_3-2_23 | Tier 2 emission factor | Stage II | Diesel |  | NA | N2O | 136 | g/tonnes fuel |  |  | Winther 2016
1.A.2.g.vii |  | Mobile combustion in manufacturing industries and construction: Other (Please specify in your IIR) | Table_3-2_23 | Tier 2 emission factor | Stage II | Diesel |  | NA | N2O | 136 | g/tonnes fuel |  |  | Winther 2016
1.A.4.c.ii |  | Agriculture / forestry / fishing: Off-road vehicles and other machinery | Table_3-2_24 | Tier 2 emission factor | Stage IIIA | Diesel |  | NA | N2O | 136 | g/tonnes fuel |  |  | Winther 2016
1.A.4.a.ii | Buildings | Commercial / institutional: mobile | Table_3-2_24 | Tier 2 emission factor | Stage IIIA | Diesel |  | NA | N2O | 136 | g/tonnes fuel |  |  | Winther 2016
1.A.4.b.ii |  | Household and gardening (mobile) | Table_3-2_24 | Tier 2 emission factor | Stage IIIA | Diesel |  | NA | N2O | 136 | g/tonnes fuel |  |  | Winther 2016
1.A.2.g.vii |  | Mobile combustion in manufacturing industries and construction: Other (Please specify in your IIR) | Table_3-2_24 | Tier 2 emission factor | Stage IIIA | Diesel |  | NA | N2O | 136 | g/tonnes fuel |  |  | Winther 2016
1.A.4.c.ii |  | Agriculture / forestry / fishing: Off-road vehicles and other machinery | Table_3-2_27 | Tier 2 emission factor | Stage V | Diesel |  | NA | N2O | 136 | g/tonnes fuel |  |  | Winther 2016
1.A.4.a.ii | Buildings | Commercial / institutional: mobile | Table_3-2_27 | Tier 2 emission factor | Stage V | Diesel |  | NA | N2O | 136 | g/tonnes fuel |  |  | Winther 2016
1.A.4.b.ii |  | Household and gardening (mobile) | Table_3-2_27 | Tier 2 emission factor | Stage V | Diesel |  | NA | N2O | 136 | g/tonnes fuel |  |  | Winther 2016
1.A.2.g.vii |  | Mobile combustion in manufacturing industries and construction: Other (Please specify in your IIR) | Table_3-2_27 | Tier 2 emission factor | Stage V | Diesel |  | NA | N2O | 136 | g/tonnes fuel |  |  | Winther 2016
1.A.4.c.ii |  | Agriculture / forestry / fishing: Off-road vehicles and other machinery | Table_3-2_03 | Tier 2 emission factor | 1991-Stage I | Diesel |  | NA | N2O | 137 | g/tonnes fuel |  |  | Winther 2016
1.A.4.c.ii |  | Agriculture / forestry / fishing: Off-road vehicles and other machinery | Table_3-2_12 | Tier 2 emission factor | 1991-Stage I | Diesel |  | NA | N2O | 137 | g/tonnes fuel |  |  | Winther 2016
1.A.4.c.ii |  | Agriculture / forestry / fishing: Off-road vehicles and other machinery | Table_3-2_22 | Tier 2 emission factor | Stage I | Diesel |  | NA | N2O | 137 | g/tonnes fuel |  |  | Winther 2016
1.A.4.a.ii | Buildings | Commercial / institutional: mobile | Table_3-2_22 | Tier 2 emission factor | Stage I | Diesel |  | NA | N2O | 137 | g/tonnes fuel |  |  | Winther 2016
1.A.4.b.ii |  | Household and gardening (mobile) | Table_3-2_22 | Tier 2 emission factor | Stage I | Diesel |  | NA | N2O | 137 | g/tonnes fuel |  |  | Winther 2016
1.A.2.g.vii |  | Mobile combustion in manufacturing industries and construction: Other (Please specify in your IIR) | Table_3-2_22 | Tier 2 emission factor | Stage I | Diesel |  | NA | N2O | 137 | g/tonnes fuel |  |  | Winther 2016
1.A.4.c.ii |  | Agriculture / forestry / fishing: Off-road vehicles and other machinery | Table_3-2_25 | Tier 2 emission factor | Stage IIIB | Diesel |  | NA | N2O | 137 | g/tonnes fuel |  |  | Winther 2016
1.A.4.a.ii | Buildings | Commercial / institutional: mobile | Table_3-2_25 | Tier 2 emission factor | Stage IIIB | Diesel |  | NA | N2O | 137 | g/tonnes fuel |  |  | Winther 2016
1.A.4.b.ii |  | Household and gardening (mobile) | Table_3-2_25 | Tier 2 emission factor | Stage IIIB | Diesel |  | NA | N2O | 137 | g/tonnes fuel |  |  | Winther 2016
1.A.2.g.vii |  | Mobile combustion in manufacturing industries and construction: Other (Please specify in your IIR) | Table_3-2_25 | Tier 2 emission factor | Stage IIIB | Diesel |  | NA | N2O | 137 | g/tonnes fuel |  |  | Winther 2016
1.A.4.c.ii |  | Agriculture / forestry / fishing: Off-road vehicles and other machinery | Table_3-2_26 | Tier 2 emission factor | Stage IV | Diesel |  | NA | N2O | 137 | g/tonnes fuel |  |  | Winther 2016
1.A.4.a.ii | Buildings | Commercial / institutional: mobile | Table_3-2_26 | Tier 2 emission factor | Stage IV | Diesel |  | NA | N2O | 137 | g/tonnes fuel |  |  | Winther 2016
1.A.4.b.ii |  | Household and gardening (mobile) | Table_3-2_26 | Tier 2 emission factor | Stage IV | Diesel |  | NA | N2O | 137 | g/tonnes fuel |  |  | Winther 2016
1.A.2.g.vii |  | Mobile combustion in manufacturing industries and construction: Other (Please specify in your IIR) | Table_3-2_26 | Tier 2 emission factor | Stage IV | Diesel |  | NA | N2O | 137 | g/tonnes fuel |  |  | Winther 2016
1.A.4.c.ii |  | Agriculture / forestry / fishing: Off-road vehicles and other machinery | Table_3-1_02 | Tier 1 emission factor | NA | Diesel |  | NA | N2O | 138 | g/tonnes fuel |  |  | Winther 2016
1.A.4.c.ii |  | Agriculture / forestry / fishing: Off-road vehicles and other machinery | Table_3-2_04 | Tier 2 emission factor | Stage I | Diesel |  | NA | N2O | 138 | g/tonnes fuel |  |  | Winther 2016
1.A.4.c.ii |  | Agriculture / forestry / fishing: Off-road vehicles and other machinery | Table_3-2_13 | Tier 2 emission factor | Stage I | Diesel |  | NA | N2O | 138 | g/tonnes fuel |  |  | Winther 2016
1.A.4.c.ii |  | Agriculture / forestry / fishing: Off-road vehicles and other machinery | Table_3-2_05 | Tier 2 emission factor | Stage II | Diesel |  | NA | N2O | 138 | g/tonnes fuel |  |  | Winther 2016
1.A.4.c.ii |  | Agriculture / forestry / fishing: Off-road vehicles and other machinery | Table_3-2_14 | Tier 2 emission factor | Stage II | Diesel |  | NA | N2O | 139 | g/tonnes fuel |  |  | Winther 2016
1.A.4.c.ii |  | Agriculture / forestry / fishing: Off-road vehicles and other machinery | Table_3-2_06 | Tier 2 emission factor | Stage IIIA | Diesel |  | NA | N2O | 139 | g/tonnes fuel |  |  | Winther 2016
1.A.4.c.ii |  | Agriculture / forestry / fishing: Off-road vehicles and other machinery | Table_3-2_15 | Tier 2 emission factor | Stage IIIA | Diesel |  | NA | N2O | 139 | g/tonnes fuel |  |  | Winther 2016
1.A.4.c.ii |  | Agriculture / forestry / fishing: Off-road vehicles and other machinery | Table_3-2_07 | Tier 2 emission factor | Stage IIIB | Diesel |  | NA | N2O | 139 | g/tonnes fuel |  |  | Winther 2016
1.A.4.c.ii |  | Agriculture / forestry / fishing: Off-road vehicles and other machinery | Table_3-2_16 | Tier 2 emission factor | Stage IIIB | Diesel |  | NA | N2O | 139 | g/tonnes fuel |  |  | Winther 2016
1.A.4.c.ii |  | Agriculture / forestry / fishing: Off-road vehicles and other machinery | Table_3-2_08 | Tier 2 emission factor | Stage IV | Diesel |  | NA | N2O | 139 | g/tonnes fuel |  |  | Winther 2016
1.A.4.c.ii |  | Agriculture / forestry / fishing: Off-road vehicles and other machinery | Table_3-2_17 | Tier 2 emission factor | Stage IV | Diesel |  | NA | N2O | 139 | g/tonnes fuel |  |  | Winther 2016
1.A.4.c.ii |  | Agriculture / forestry / fishing: Off-road vehicles and other machinery | Table_3-2_09 | Tier 2 emission factor | Stage V | Diesel |  | NA | N2O | 139 | g/tonnes fuel |  |  | Winther 2016
1.A.4.c.ii |  | Agriculture / forestry / fishing: Off-road vehicles and other machinery | Table_3-2_18 | Tier 2 emission factor | Stage V | Diesel |  | NA | N2O | 139 | g/tonnes fuel |  |  | Winther 2016
1.A.4.c.ii |  | Agriculture / forestry / fishing: Off-road vehicles and other machinery | Table_3-2_11 | Tier 2 emission factor | 1981-1990 | Diesel |  | NA | CH4 | 143 | g/tonnes fuel |  |  | Winther 2016
1.A.4.c.ii |  | Agriculture / forestry / fishing: Off-road vehicles and other machinery | Table_3-2_21 | Tier 2 emission factor | 1991-Stage I | Diesel |  | NA | CH4 | 144 | g/tonnes fuel |  |  | Winther 2016
1.A.4.a.ii | Buildings | Commercial / institutional: mobile | Table_3-2_21 | Tier 2 emission factor | 1991-Stage I | Diesel |  | NA | CH4 | 144 | g/tonnes fuel |  |  | Winther 2016
1.A.4.b.ii |  | Household and gardening (mobile) | Table_3-2_21 | Tier 2 emission factor | 1991-Stage I | Diesel |  | NA | CH4 | 144 | g/tonnes fuel |  |  | Winther 2016
1.A.2.g.vii |  | Mobile combustion in manufacturing industries and construction: Other (Please specify in your IIR) | Table_3-2_21 | Tier 2 emission factor | 1991-Stage I | Diesel |  | NA | CH4 | 144 | g/tonnes fuel |  |  | Winther 2016
1.A.4.c.ii |  | Agriculture / forestry / fishing: Off-road vehicles and other machinery | Table_3-2_38 | Tier 2 emission factor | 1981-1990 | Gasoline: four-stroke |  | NA | PM10 | 147 | g/tonnes fuel |  |  | Winther 2016 |  | PM10
1.A.4.a.ii | Buildings | Commercial / institutional: mobile | Table_3-2_38 | Tier 2 emission factor | 1981-1990 | Gasoline: four-stroke |  | NA | PM10 | 147 | g/tonnes fuel |  |  | Winther 2016 |  | PM10
1.A.4.b.ii |  | Household and gardening (mobile) | Table_3-2_38 | Tier 2 emission factor | 1981-1990 | Gasoline: four-stroke |  | NA | PM10 | 147 | g/tonnes fuel |  |  | Winther 2016 |  | PM10
1.A.2.g.vii |  | Mobile combustion in manufacturing industries and construction: Other (Please specify in your IIR) | Table_3-2_38 | Tier 2 emission factor | 1981-1990 | Gasoline: four-stroke |  | NA | PM10 | 147 | g/tonnes fuel |  |  | Winther 2016 |  | PM10
1.A.4.c.ii |  | Agriculture / forestry / fishing: Off-road vehicles and other machinery | Table_3-2_38 | Tier 2 emission factor | 1981-1990 | Gasoline: four-stroke |  | NA | PM2.5 | 147 | g/tonnes fuel |  |  | Winther 2016 |  | PM25
1.A.4.a.ii | Buildings | Commercial / institutional: mobile | Table_3-2_38 | Tier 2 emission factor | 1981-1990 | Gasoline: four-stroke |  | NA | PM2.5 | 147 | g/tonnes fuel |  |  | Winther 2016 |  | PM25
1.A.4.b.ii |  | Household and gardening (mobile) | Table_3-2_38 | Tier 2 emission factor | 1981-1990 | Gasoline: four-stroke |  | NA | PM2.5 | 147 | g/tonnes fuel |  |  | Winther 2016 |  | PM25
1.A.2.g.vii |  | Mobile combustion in manufacturing industries and construction: Other (Please specify in your IIR) | Table_3-2_38 | Tier 2 emission factor | 1981-1990 | Gasoline: four-stroke |  | NA | PM2.5 | 147 | g/tonnes fuel |  |  | Winther 2016 |  | PM25
1.A.4.c.ii |  | Agriculture / forestry / fishing: Off-road vehicles and other machinery | Table_3-2_38 | Tier 2 emission factor | 1981-1990 | Gasoline: four-stroke |  | NA | TSP | 147 | g/tonnes fuel |  |  | Winther 2016
1.A.4.a.ii | Buildings | Commercial / institutional: mobile | Table_3-2_38 | Tier 2 emission factor | 1981-1990 | Gasoline: four-stroke |  | NA | TSP | 147 | g/tonnes fuel |  |  | Winther 2016
1.A.4.b.ii |  | Household and gardening (mobile) | Table_3-2_38 | Tier 2 emission factor | 1981-1990 | Gasoline: four-stroke |  | NA | TSP | 147 | g/tonnes fuel |  |  | Winther 2016
1.A.2.g.vii |  | Mobile combustion in manufacturing industries and construction: Other (Please specify in your IIR) | Table_3-2_38 | Tier 2 emission factor | 1981-1990 | Gasoline: four-stroke |  | NA | TSP | 147 | g/tonnes fuel |  |  | Winther 2016
1.A.4.c.ii |  | Agriculture / forestry / fishing: Off-road vehicles and other machinery | Table_3-2_37 | Tier 2 emission factor | < 1981 | Gasoline: four-stroke |  | NA | PM10 | 148 | g/tonnes fuel |  |  | Winther 2016 |  | PM10
1.A.4.a.ii | Buildings | Commercial / institutional: mobile | Table_3-2_37 | Tier 2 emission factor | < 1981 | Gasoline: four-stroke |  | NA | PM10 | 148 | g/tonnes fuel |  |  | Winther 2016 |  | PM10
1.A.4.b.ii |  | Household and gardening (mobile) | Table_3-2_37 | Tier 2 emission factor | < 1981 | Gasoline: four-stroke |  | NA | PM10 | 148 | g/tonnes fuel |  |  | Winther 2016 |  | PM10
1.A.2.g.vii |  | Mobile combustion in manufacturing industries and construction: Other (Please specify in your IIR) | Table_3-2_37 | Tier 2 emission factor | < 1981 | Gasoline: four-stroke |  | NA | PM10 | 148 | g/tonnes fuel |  |  | Winther 2016 |  | PM10
1.A.4.c.ii |  | Agriculture / forestry / fishing: Off-road vehicles and other machinery | Table_3-2_37 | Tier 2 emission factor | < 1981 | Gasoline: four-stroke |  | NA | PM2.5 | 148 | g/tonnes fuel |  |  | Winther 2016 |  | PM25
1.A.4.a.ii | Buildings | Commercial / institutional: mobile | Table_3-2_37 | Tier 2 emission factor | < 1981 | Gasoline: four-stroke |  | NA | PM2.5 | 148 | g/tonnes fuel |  |  | Winther 2016 |  | PM25
1.A.4.b.ii |  | Household and gardening (mobile) | Table_3-2_37 | Tier 2 emission factor | < 1981 | Gasoline: four-stroke |  | NA | PM2.5 | 148 | g/tonnes fuel |  |  | Winther 2016 |  | PM25
1.A.2.g.vii |  | Mobile combustion in manufacturing industries and construction: Other (Please specify in your IIR) | Table_3-2_37 | Tier 2 emission factor | < 1981 | Gasoline: four-stroke |  | NA | PM2.5 | 148 | g/tonnes fuel |  |  | Winther 2016 |  | PM25
1.A.4.c.ii |  | Agriculture / forestry / fishing: Off-road vehicles and other machinery | Table_3-2_37 | Tier 2 emission factor | < 1981 | Gasoline: four-stroke |  | NA | TSP | 148 | g/tonnes fuel |  |  | Winther 2016
1.A.4.a.ii | Buildings | Commercial / institutional: mobile | Table_3-2_37 | Tier 2 emission factor | < 1981 | Gasoline: four-stroke |  | NA | TSP | 148 | g/tonnes fuel |  |  | Winther 2016
1.A.4.b.ii |  | Household and gardening (mobile) | Table_3-2_37 | Tier 2 emission factor | < 1981 | Gasoline: four-stroke |  | NA | TSP | 148 | g/tonnes fuel |  |  | Winther 2016
1.A.2.g.vii |  | Mobile combustion in manufacturing industries and construction: Other (Please specify in your IIR) | Table_3-2_37 | Tier 2 emission factor | < 1981 | Gasoline: four-stroke |  | NA | TSP | 148 | g/tonnes fuel |  |  | Winther 2016
1.A.4.c.ii |  | Agriculture / forestry / fishing: Off-road vehicles and other machinery | Table_3-2_39 | Tier 2 emission factor | 1991-Stage I | Gasoline: four-stroke |  | NA | PM10 | 157 | g/tonnes fuel |  |  | Winther 2016 |  | PM10
1.A.4.a.ii | Buildings | Commercial / institutional: mobile | Table_3-2_39 | Tier 2 emission factor | 1991-Stage I | Gasoline: four-stroke |  | NA | PM10 | 157 | g/tonnes fuel |  |  | Winther 2016 |  | PM10
1.A.4.b.ii |  | Household and gardening (mobile) | Table_3-2_39 | Tier 2 emission factor | 1991-Stage I | Gasoline: four-stroke |  | NA | PM10 | 157 | g/tonnes fuel |  |  | Winther 2016 |  | PM10
1.A.2.g.vii |  | Mobile combustion in manufacturing industries and construction: Other (Please specify in your IIR) | Table_3-2_39 | Tier 2 emission factor | 1991-Stage I | Gasoline: four-stroke |  | NA | PM10 | 157 | g/tonnes fuel |  |  | Winther 2016 |  | PM10
1.A.4.c.ii |  | Agriculture / forestry / fishing: Off-road vehicles and other machinery | Table_3-1_06 | Tier 1 emission factor | NA | Gasoline: four-stroke |  | NA | PM10 | 157 | g/tonnes fuel |  |  | Winther 2016 |  | PM10
1.A.4.a.ii | Buildings | Commercial / institutional: mobile | Table_3-1_06 | Tier 1 emission factor | NA | Gasoline: four-stroke |  | NA | PM10 | 157 | g/tonnes fuel |  |  | Winther 2016 |  | PM10
1.A.4.b.ii |  | Household and gardening (mobile) | Table_3-1_06 | Tier 1 emission factor | NA | Gasoline: four-stroke |  | NA | PM10 | 157 | g/tonnes fuel |  |  | Winther 2016 |  | PM10
1.A.2.g.vii |  | Mobile combustion in manufacturing industries and construction: Other (Please specify in your IIR) | Table_3-1_06 | Tier 1 emission factor | NA | Gasoline: four-stroke |  | NA | PM10 | 157 | g/tonnes fuel |  |  | Winther 2016 |  | PM10
1.A.4.c.ii |  | Agriculture / forestry / fishing: Off-road vehicles and other machinery | Table_3-2_39 | Tier 2 emission factor | 1991-Stage I | Gasoline: four-stroke |  | NA | PM2.5 | 157 | g/tonnes fuel |  |  | Winther 2016 |  | PM25
1.A.4.a.ii | Buildings | Commercial / institutional: mobile | Table_3-2_39 | Tier 2 emission factor | 1991-Stage I | Gasoline: four-stroke |  | NA | PM2.5 | 157 | g/tonnes fuel |  |  | Winther 2016 |  | PM25
1.A.4.b.ii |  | Household and gardening (mobile) | Table_3-2_39 | Tier 2 emission factor | 1991-Stage I | Gasoline: four-stroke |  | NA | PM2.5 | 157 | g/tonnes fuel |  |  | Winther 2016 |  | PM25
1.A.2.g.vii |  | Mobile combustion in manufacturing industries and construction: Other (Please specify in your IIR) | Table_3-2_39 | Tier 2 emission factor | 1991-Stage I | Gasoline: four-stroke |  | NA | PM2.5 | 157 | g/tonnes fuel |  |  | Winther 2016 |  | PM25
1.A.4.c.ii |  | Agriculture / forestry / fishing: Off-road vehicles and other machinery | Table_3-1_06 | Tier 1 emission factor | NA | Gasoline: four-stroke |  | NA | PM2.5 | 157 | g/tonnes fuel |  |  | Winther 2016 |  | PM25
1.A.4.a.ii | Buildings | Commercial / institutional: mobile | Table_3-1_06 | Tier 1 emission factor | NA | Gasoline: four-stroke |  | NA | PM2.5 | 157 | g/tonnes fuel |  |  | Winther 2016 |  | PM25
1.A.4.b.ii |  | Household and gardening (mobile) | Table_3-1_06 | Tier 1 emission factor | NA | Gasoline: four-stroke |  | NA | PM2.5 | 157 | g/tonnes fuel |  |  | Winther 2016 |  | PM25
1.A.2.g.vii |  | Mobile combustion in manufacturing industries and construction: Other (Please specify in your IIR) | Table_3-1_06 | Tier 1 emission factor | NA | Gasoline: four-stroke |  | NA | PM2.5 | 157 | g/tonnes fuel |  |  | Winther 2016 |  | PM25
1.A.4.c.ii |  | Agriculture / forestry / fishing: Off-road vehicles and other machinery | Table_3-2_39 | Tier 2 emission factor | 1991-Stage I | Gasoline: four-stroke |  | NA | TSP | 157 | g/tonnes fuel |  |  | Winther 2016
1.A.4.a.ii | Buildings | Commercial / institutional: mobile | Table_3-2_39 | Tier 2 emission factor | 1991-Stage I | Gasoline: four-stroke |  | NA | TSP | 157 | g/tonnes fuel |  |  | Winther 2016
1.A.4.b.ii |  | Household and gardening (mobile) | Table_3-2_39 | Tier 2 emission factor | 1991-Stage I | Gasoline: four-stroke |  | NA | TSP | 157 | g/tonnes fuel |  |  | Winther 2016
1.A.2.g.vii |  | Mobile combustion in manufacturing industries and construction: Other (Please specify in your IIR) | Table_3-2_39 | Tier 2 emission factor | 1991-Stage I | Gasoline: four-stroke |  | NA | TSP | 157 | g/tonnes fuel |  |  | Winther 2016
1.A.4.c.ii |  | Agriculture / forestry / fishing: Off-road vehicles and other machinery | Table_3-1_06 | Tier 1 emission factor | NA | Gasoline: four-stroke |  | NA | TSP | 157 | g/tonnes fuel |  |  | Winther 2016
1.A.4.a.ii | Buildings | Commercial / institutional: mobile | Table_3-1_06 | Tier 1 emission factor | NA | Gasoline: four-stroke |  | NA | TSP | 157 | g/tonnes fuel |  |  | Winther 2016
1.A.4.b.ii |  | Household and gardening (mobile) | Table_3-1_06 | Tier 1 emission factor | NA | Gasoline: four-stroke |  | NA | TSP | 157 | g/tonnes fuel |  |  | Winther 2016
1.A.2.g.vii |  | Mobile combustion in manufacturing industries and construction: Other (Please specify in your IIR) | Table_3-1_06 | Tier 1 emission factor | NA | Gasoline: four-stroke |  | NA | TSP | 157 | g/tonnes fuel |  |  | Winther 2016
1.A.4.c.ii |  | Agriculture / forestry / fishing: Off-road vehicles and other machinery | Table_3-2_02 | Tier 2 emission factor | 1981-1990 | Diesel |  | NA | CH4 | 158 | g/tonnes fuel |  |  | Winther 2016
1.A.4.c.ii |  | Agriculture / forestry / fishing: Off-road vehicles and other machinery | Table_3-2_40 | Tier 2 emission factor | Stage I | Gasoline: four-stroke |  | NA | PM10 | 159 | g/tonnes fuel |  |  | Winther 2016 |  | PM10
1.A.4.a.ii | Buildings | Commercial / institutional: mobile | Table_3-2_40 | Tier 2 emission factor | Stage I | Gasoline: four-stroke |  | NA | PM10 | 159 | g/tonnes fuel |  |  | Winther 2016 |  | PM10
1.A.4.b.ii |  | Household and gardening (mobile) | Table_3-2_40 | Tier 2 emission factor | Stage I | Gasoline: four-stroke |  | NA | PM10 | 159 | g/tonnes fuel |  |  | Winther 2016 |  | PM10
1.A.2.g.vii |  | Mobile combustion in manufacturing industries and construction: Other (Please specify in your IIR) | Table_3-2_40 | Tier 2 emission factor | Stage I | Gasoline: four-stroke |  | NA | PM10 | 159 | g/tonnes fuel |  |  | Winther 2016 |  | PM10
1.A.4.c.ii |  | Agriculture / forestry / fishing: Off-road vehicles and other machinery | Table_3-2_41 | Tier 2 emission factor | Stage II | Gasoline: four-stroke |  | NA | PM10 | 159 | g/tonnes fuel |  |  | Winther 2016 |  | PM10
1.A.4.a.ii | Buildings | Commercial / institutional: mobile | Table_3-2_41 | Tier 2 emission factor | Stage II | Gasoline: four-stroke |  | NA | PM10 | 159 | g/tonnes fuel |  |  | Winther 2016 |  | PM10
1.A.4.b.ii |  | Household and gardening (mobile) | Table_3-2_41 | Tier 2 emission factor | Stage II | Gasoline: four-stroke |  | NA | PM10 | 159 | g/tonnes fuel |  |  | Winther 2016 |  | PM10
1.A.2.g.vii |  | Mobile combustion in manufacturing industries and construction: Other (Please specify in your IIR) | Table_3-2_41 | Tier 2 emission factor | Stage II | Gasoline: four-stroke |  | NA | PM10 | 159 | g/tonnes fuel |  |  | Winther 2016 |  | PM10
1.A.4.c.ii |  | Agriculture / forestry / fishing: Off-road vehicles and other machinery | Table_3-2_45 | Tier 2 emission factor | Stage V | Gasoline: four-stroke |  | NA | PM10 | 159 | g/tonnes fuel |  |  | Winther 2016 |  | PM10
1.A.4.a.ii | Buildings | Commercial / institutional: mobile | Table_3-2_45 | Tier 2 emission factor | Stage V | Gasoline: four-stroke |  | NA | PM10 | 159 | g/tonnes fuel |  |  | Winther 2016 |  | PM10
1.A.4.b.ii |  | Household and gardening (mobile) | Table_3-2_45 | Tier 2 emission factor | Stage V | Gasoline: four-stroke |  | NA | PM10 | 159 | g/tonnes fuel |  |  | Winther 2016 |  | PM10
1.A.2.g.vii |  | Mobile combustion in manufacturing industries and construction: Other (Please specify in your IIR) | Table_3-2_45 | Tier 2 emission factor | Stage V | Gasoline: four-stroke |  | NA | PM10 | 159 | g/tonnes fuel |  |  | Winther 2016 |  | PM10
1.A.4.c.ii |  | Agriculture / forestry / fishing: Off-road vehicles and other machinery | Table_3-2_40 | Tier 2 emission factor | Stage I | Gasoline: four-stroke |  | NA | PM2.5 | 159 | g/tonnes fuel |  |  | Winther 2016 |  | PM25
1.A.4.a.ii | Buildings | Commercial / institutional: mobile | Table_3-2_40 | Tier 2 emission factor | Stage I | Gasoline: four-stroke |  | NA | PM2.5 | 159 | g/tonnes fuel |  |  | Winther 2016 |  | PM25
1.A.4.b.ii |  | Household and gardening (mobile) | Table_3-2_40 | Tier 2 emission factor | Stage I | Gasoline: four-stroke |  | NA | PM2.5 | 159 | g/tonnes fuel |  |  | Winther 2016 |  | PM25
1.A.2.g.vii |  | Mobile combustion in manufacturing industries and construction: Other (Please specify in your IIR) | Table_3-2_40 | Tier 2 emission factor | Stage I | Gasoline: four-stroke |  | NA | PM2.5 | 159 | g/tonnes fuel |  |  | Winther 2016 |  | PM25
1.A.4.c.ii |  | Agriculture / forestry / fishing: Off-road vehicles and other machinery | Table_3-2_41 | Tier 2 emission factor | Stage II | Gasoline: four-stroke |  | NA | PM2.5 | 159 | g/tonnes fuel |  |  | Winther 2016 |  | PM25
1.A.4.a.ii | Buildings | Commercial / institutional: mobile | Table_3-2_41 | Tier 2 emission factor | Stage II | Gasoline: four-stroke |  | NA | PM2.5 | 159 | g/tonnes fuel |  |  | Winther 2016 |  | PM25
1.A.4.b.ii |  | Household and gardening (mobile) | Table_3-2_41 | Tier 2 emission factor | Stage II | Gasoline: four-stroke |  | NA | PM2.5 | 159 | g/tonnes fuel |  |  | Winther 2016 |  | PM25
1.A.2.g.vii |  | Mobile combustion in manufacturing industries and construction: Other (Please specify in your IIR) | Table_3-2_41 | Tier 2 emission factor | Stage II | Gasoline: four-stroke |  | NA | PM2.5 | 159 | g/tonnes fuel |  |  | Winther 2016 |  | PM25
1.A.4.c.ii |  | Agriculture / forestry / fishing: Off-road vehicles and other machinery | Table_3-2_45 | Tier 2 emission factor | Stage V | Gasoline: four-stroke |  | NA | PM2.5 | 159 | g/tonnes fuel |  |  | Winther 2016 |  | PM25
1.A.4.a.ii | Buildings | Commercial / institutional: mobile | Table_3-2_45 | Tier 2 emission factor | Stage V | Gasoline: four-stroke |  | NA | PM2.5 | 159 | g/tonnes fuel |  |  | Winther 2016 |  | PM25
1.A.4.b.ii |  | Household and gardening (mobile) | Table_3-2_45 | Tier 2 emission factor | Stage V | Gasoline: four-stroke |  | NA | PM2.5 | 159 | g/tonnes fuel |  |  | Winther 2016 |  | PM25
1.A.2.g.vii |  | Mobile combustion in manufacturing industries and construction: Other (Please specify in your IIR) | Table_3-2_45 | Tier 2 emission factor | Stage V | Gasoline: four-stroke |  | NA | PM2.5 | 159 | g/tonnes fuel |  |  | Winther 2016 |  | PM25
1.A.4.c.ii |  | Agriculture / forestry / fishing: Off-road vehicles and other machinery | Table_3-2_40 | Tier 2 emission factor | Stage I | Gasoline: four-stroke |  | NA | TSP | 159 | g/tonnes fuel |  |  | Winther 2016
1.A.4.a.ii | Buildings | Commercial / institutional: mobile | Table_3-2_40 | Tier 2 emission factor | Stage I | Gasoline: four-stroke |  | NA | TSP | 159 | g/tonnes fuel |  |  | Winther 2016
1.A.4.b.ii |  | Household and gardening (mobile) | Table_3-2_40 | Tier 2 emission factor | Stage I | Gasoline: four-stroke |  | NA | TSP | 159 | g/tonnes fuel |  |  | Winther 2016
1.A.2.g.vii |  | Mobile combustion in manufacturing industries and construction: Other (Please specify in your IIR) | Table_3-2_40 | Tier 2 emission factor | Stage I | Gasoline: four-stroke |  | NA | TSP | 159 | g/tonnes fuel |  |  | Winther 2016
1.A.4.c.ii |  | Agriculture / forestry / fishing: Off-road vehicles and other machinery | Table_3-2_41 | Tier 2 emission factor | Stage II | Gasoline: four-stroke |  | NA | TSP | 159 | g/tonnes fuel |  |  | Winther 2016
1.A.4.a.ii | Buildings | Commercial / institutional: mobile | Table_3-2_41 | Tier 2 emission factor | Stage II | Gasoline: four-stroke |  | NA | TSP | 159 | g/tonnes fuel |  |  | Winther 2016
1.A.4.b.ii |  | Household and gardening (mobile) | Table_3-2_41 | Tier 2 emission factor | Stage II | Gasoline: four-stroke |  | NA | TSP | 159 | g/tonnes fuel |  |  | Winther 2016
1.A.2.g.vii |  | Mobile combustion in manufacturing industries and construction: Other (Please specify in your IIR) | Table_3-2_41 | Tier 2 emission factor | Stage II | Gasoline: four-stroke |  | NA | TSP | 159 | g/tonnes fuel |  |  | Winther 2016
1.A.4.c.ii |  | Agriculture / forestry / fishing: Off-road vehicles and other machinery | Table_3-2_45 | Tier 2 emission factor | Stage V | Gasoline: four-stroke |  | NA | TSP | 159 | g/tonnes fuel |  |  | Winther 2016
1.A.4.a.ii | Buildings | Commercial / institutional: mobile | Table_3-2_45 | Tier 2 emission factor | Stage V | Gasoline: four-stroke |  | NA | TSP | 159 | g/tonnes fuel |  |  | Winther 2016
1.A.4.b.ii |  | Household and gardening (mobile) | Table_3-2_45 | Tier 2 emission factor | Stage V | Gasoline: four-stroke |  | NA | TSP | 159 | g/tonnes fuel |  |  | Winther 2016
1.A.2.g.vii |  | Mobile combustion in manufacturing industries and construction: Other (Please specify in your IIR) | Table_3-2_45 | Tier 2 emission factor | Stage V | Gasoline: four-stroke |  | NA | TSP | 159 | g/tonnes fuel |  |  | Winther 2016
1.A.4.c.ii |  | Agriculture / forestry / fishing: Off-road vehicles and other machinery | Table_3-1_05 | Tier 1 emission factor | NA | LPG |  | NA | N2O | 161 | g/tonnes fuel |  |  | Winther 2016
1.A.4.a.ii | Buildings | Commercial / institutional: mobile | Table_3-1_05 | Tier 1 emission factor | NA | LPG |  | NA | N2O | 161 | g/tonnes fuel |  |  | Winther 2016
1.A.4.b.ii |  | Household and gardening (mobile) | Table_3-1_05 | Tier 1 emission factor | NA | LPG |  | NA | N2O | 161 | g/tonnes fuel |  |  | Winther 2016
1.A.2.g.vii |  | Mobile combustion in manufacturing industries and construction: Other (Please specify in your IIR) | Table_3-1_05 | Tier 1 emission factor | NA | LPG |  | NA | N2O | 161 | g/tonnes fuel |  |  | Winther 2016
1.A.4.c.ii |  | Agriculture / forestry / fishing: Off-road vehicles and other machinery | Table_3-2_20 | Tier 2 emission factor | 1981-1990 | Diesel |  | NA | CH4 | 171 | g/tonnes fuel |  |  | Winther 2016
1.A.4.a.ii | Buildings | Commercial / institutional: mobile | Table_3-2_20 | Tier 2 emission factor | 1981-1990 | Diesel |  | NA | CH4 | 171 | g/tonnes fuel |  |  | Winther 2016
1.A.4.b.ii |  | Household and gardening (mobile) | Table_3-2_20 | Tier 2 emission factor | 1981-1990 | Diesel |  | NA | CH4 | 171 | g/tonnes fuel |  |  | Winther 2016
1.A.2.g.vii |  | Mobile combustion in manufacturing industries and construction: Other (Please specify in your IIR) | Table_3-2_20 | Tier 2 emission factor | 1981-1990 | Diesel |  | NA | CH4 | 171 | g/tonnes fuel |  |  | Winther 2016
1.A.4.c.ii |  | Agriculture / forestry / fishing: Off-road vehicles and other machinery | Table_3-2_10 | Tier 2 emission factor | < 1981 | Diesel |  | NA | CH4 | 183 | g/tonnes fuel |  |  | Winther 2016
1.A.4.c.ii |  | Agriculture / forestry / fishing: Off-road vehicles and other machinery | Table_3-2_31 | Tier 2 emission factor | Stage I | Gasoline: two-stroke |  | NA | BC | 184 | g/tonnes fuel |  |  | Winther 2016 |  | BC
1.A.4.a.ii | Buildings | Commercial / institutional: mobile | Table_3-2_31 | Tier 2 emission factor | Stage I | Gasoline: two-stroke |  | NA | BC | 184 | g/tonnes fuel |  |  | Winther 2016 |  | BC
1.A.4.b.ii |  | Household and gardening (mobile) | Table_3-2_31 | Tier 2 emission factor | Stage I | Gasoline: two-stroke |  | NA | BC | 184 | g/tonnes fuel |  |  | Winther 2016 |  | BC
1.A.2.g.vii |  | Mobile combustion in manufacturing industries and construction: Other (Please specify in your IIR) | Table_3-2_31 | Tier 2 emission factor | Stage I | Gasoline: two-stroke |  | NA | BC | 184 | g/tonnes fuel |  |  | Winther 2016 |  | BC
1.A.4.c.ii |  | Agriculture / forestry / fishing: Off-road vehicles and other machinery | Table_3-1_07 | Tier 1 emission factor | NA | Gasoline: two-stroke |  | NA | BC | 188 | g/tonnes fuel |  |  | Winther 2016 |  | BC
1.A.4.a.ii | Buildings | Commercial / institutional: mobile | Table_3-1_07 | Tier 1 emission factor | NA | Gasoline: two-stroke |  | NA | BC | 188 | g/tonnes fuel |  |  | Winther 2016 |  | BC
1.A.4.b.ii |  | Household and gardening (mobile) | Table_3-1_07 | Tier 1 emission factor | NA | Gasoline: two-stroke |  | NA | BC | 188 | g/tonnes fuel |  |  | Winther 2016 |  | BC
1.A.2.g.vii |  | Mobile combustion in manufacturing industries and construction: Other (Please specify in your IIR) | Table_3-1_07 | Tier 1 emission factor | NA | Gasoline: two-stroke |  | NA | BC | 188 | g/tonnes fuel |  |  | Winther 2016 |  | BC
1.A.4.c.ii |  | Agriculture / forestry / fishing: Off-road vehicles and other machinery | Table_3-2_01 | Tier 2 emission factor | < 1981 | Diesel |  | NA | CH4 | 191 | g/tonnes fuel |  |  | Winther 2016
1.A.4.c.ii |  | Agriculture / forestry / fishing: Off-road vehicles and other machinery | Table_3-2_30 | Tier 2 emission factor | 1991-Stage I | Gasoline: two-stroke |  | NA | BC | 193 | g/tonnes fuel |  |  | Winther 2016 |  | BC
1.A.4.a.ii | Buildings | Commercial / institutional: mobile | Table_3-2_30 | Tier 2 emission factor | 1991-Stage I | Gasoline: two-stroke |  | NA | BC | 193 | g/tonnes fuel |  |  | Winther 2016 |  | BC
1.A.4.b.ii |  | Household and gardening (mobile) | Table_3-2_30 | Tier 2 emission factor | 1991-Stage I | Gasoline: two-stroke |  | NA | BC | 193 | g/tonnes fuel |  |  | Winther 2016 |  | BC
1.A.2.g.vii |  | Mobile combustion in manufacturing industries and construction: Other (Please specify in your IIR) | Table_3-2_30 | Tier 2 emission factor | 1991-Stage I | Gasoline: two-stroke |  | NA | BC | 193 | g/tonnes fuel |  |  | Winther 2016 |  | BC
1.A.4.c.ii |  | Agriculture / forestry / fishing: Off-road vehicles and other machinery | Table_3-2_19 | Tier 2 emission factor | < 1981 | Diesel |  | NA | CH4 | 199 | g/tonnes fuel |  |  | Winther 2016
1.A.4.a.ii | Buildings | Commercial / institutional: mobile | Table_3-2_19 | Tier 2 emission factor | < 1981 | Diesel |  | NA | CH4 | 199 | g/tonnes fuel |  |  | Winther 2016
1.A.4.b.ii |  | Household and gardening (mobile) | Table_3-2_19 | Tier 2 emission factor | < 1981 | Diesel |  | NA | CH4 | 199 | g/tonnes fuel |  |  | Winther 2016
1.A.2.g.vii |  | Mobile combustion in manufacturing industries and construction: Other (Please specify in your IIR) | Table_3-2_19 | Tier 2 emission factor | < 1981 | Diesel |  | NA | CH4 | 199 | g/tonnes fuel |  |  | Winther 2016
1.A.4.c.ii |  | Agriculture / forestry / fishing: Off-road vehicles and other machinery | Table_3-2_36 | Tier 2 emission factor | Stage V | Gasoline: two-stroke |  | NA | BC | 214 | g/tonnes fuel |  |  | Winther 2016 |  | BC
1.A.4.a.ii | Buildings | Commercial / institutional: mobile | Table_3-2_36 | Tier 2 emission factor | Stage V | Gasoline: two-stroke |  | NA | BC | 214 | g/tonnes fuel |  |  | Winther 2016 |  | BC
1.A.4.b.ii |  | Household and gardening (mobile) | Table_3-2_36 | Tier 2 emission factor | Stage V | Gasoline: two-stroke |  | NA | BC | 214 | g/tonnes fuel |  |  | Winther 2016 |  | BC
1.A.2.g.vii |  | Mobile combustion in manufacturing industries and construction: Other (Please specify in your IIR) | Table_3-2_36 | Tier 2 emission factor | Stage V | Gasoline: two-stroke |  | NA | BC | 214 | g/tonnes fuel |  |  | Winther 2016 |  | BC
1.A.4.c.ii |  | Agriculture / forestry / fishing: Off-road vehicles and other machinery | Table_3-2_32 | Tier 2 emission factor | Stage II | Gasoline: two-stroke |  | NA | BC | 215 | g/tonnes fuel |  |  | Winther 2016 |  | BC
1.A.4.a.ii | Buildings | Commercial / institutional: mobile | Table_3-2_32 | Tier 2 emission factor | Stage II | Gasoline: two-stroke |  | NA | BC | 215 | g/tonnes fuel |  |  | Winther 2016 |  | BC
1.A.4.b.ii |  | Household and gardening (mobile) | Table_3-2_32 | Tier 2 emission factor | Stage II | Gasoline: two-stroke |  | NA | BC | 215 | g/tonnes fuel |  |  | Winther 2016 |  | BC
1.A.2.g.vii |  | Mobile combustion in manufacturing industries and construction: Other (Please specify in your IIR) | Table_3-2_32 | Tier 2 emission factor | Stage II | Gasoline: two-stroke |  | NA | BC | 215 | g/tonnes fuel |  |  | Winther 2016 |  | BC
1.A.4.c.ii |  | Agriculture / forestry / fishing: Off-road vehicles and other machinery | Table_3-1_05 | Tier 1 emission factor | NA | LPG |  | NA | PM10 | 225 | g/tonnes fuel |  |  | Winther 2016 |  | PM10
1.A.4.a.ii | Buildings | Commercial / institutional: mobile | Table_3-1_05 | Tier 1 emission factor | NA | LPG |  | NA | PM10 | 225 | g/tonnes fuel |  |  | Winther 2016 |  | PM10
1.A.4.b.ii |  | Household and gardening (mobile) | Table_3-1_05 | Tier 1 emission factor | NA | LPG |  | NA | PM10 | 225 | g/tonnes fuel |  |  | Winther 2016 |  | PM10
1.A.2.g.vii |  | Mobile combustion in manufacturing industries and construction: Other (Please specify in your IIR) | Table_3-1_05 | Tier 1 emission factor | NA | LPG |  | NA | PM10 | 225 | g/tonnes fuel |  |  | Winther 2016 |  | PM10
1.A.4.c.ii |  | Agriculture / forestry / fishing: Off-road vehicles and other machinery | Table_3-1_05 | Tier 1 emission factor | NA | LPG |  | NA | PM2.5 | 225 | g/tonnes fuel |  |  | Winther 2016 |  | PM25
1.A.4.a.ii | Buildings | Commercial / institutional: mobile | Table_3-1_05 | Tier 1 emission factor | NA | LPG |  | NA | PM2.5 | 225 | g/tonnes fuel |  |  | Winther 2016 |  | PM25
1.A.4.b.ii |  | Household and gardening (mobile) | Table_3-1_05 | Tier 1 emission factor | NA | LPG |  | NA | PM2.5 | 225 | g/tonnes fuel |  |  | Winther 2016 |  | PM25
1.A.2.g.vii |  | Mobile combustion in manufacturing industries and construction: Other (Please specify in your IIR) | Table_3-1_05 | Tier 1 emission factor | NA | LPG |  | NA | PM2.5 | 225 | g/tonnes fuel |  |  | Winther 2016 |  | PM25
1.A.4.c.ii |  | Agriculture / forestry / fishing: Off-road vehicles and other machinery | Table_3-1_05 | Tier 1 emission factor | NA | LPG |  | NA | TSP | 225 | g/tonnes fuel |  |  | Winther 2016
1.A.4.a.ii | Buildings | Commercial / institutional: mobile | Table_3-1_05 | Tier 1 emission factor | NA | LPG |  | NA | TSP | 225 | g/tonnes fuel |  |  | Winther 2016
1.A.4.b.ii |  | Household and gardening (mobile) | Table_3-1_05 | Tier 1 emission factor | NA | LPG |  | NA | TSP | 225 | g/tonnes fuel |  |  | Winther 2016
1.A.2.g.vii |  | Mobile combustion in manufacturing industries and construction: Other (Please specify in your IIR) | Table_3-1_05 | Tier 1 emission factor | NA | LPG |  | NA | TSP | 225 | g/tonnes fuel |  |  | Winther 2016
1.A.4.c.ii |  | Agriculture / forestry / fishing: Off-road vehicles and other machinery | Table_3-2_29 | Tier 2 emission factor | 1981-1990 | Gasoline: two-stroke |  | NA | BC | 239 | g/tonnes fuel |  |  | Winther 2016 |  | BC
1.A.4.a.ii | Buildings | Commercial / institutional: mobile | Table_3-2_29 | Tier 2 emission factor | 1981-1990 | Gasoline: two-stroke |  | NA | BC | 239 | g/tonnes fuel |  |  | Winther 2016 |  | BC
1.A.4.b.ii |  | Household and gardening (mobile) | Table_3-2_29 | Tier 2 emission factor | 1981-1990 | Gasoline: two-stroke |  | NA | BC | 239 | g/tonnes fuel |  |  | Winther 2016 |  | BC
1.A.2.g.vii |  | Mobile combustion in manufacturing industries and construction: Other (Please specify in your IIR) | Table_3-2_29 | Tier 2 emission factor | 1981-1990 | Gasoline: two-stroke |  | NA | BC | 239 | g/tonnes fuel |  |  | Winther 2016 |  | BC
1.A.4.c.ii |  | Agriculture / forestry / fishing: Off-road vehicles and other machinery | Table_3-2_28 | Tier 2 emission factor | < 1981 | Gasoline: two-stroke |  | NA | BC | 352 | g/tonnes fuel |  |  | Winther 2016 |  | BC
1.A.4.a.ii | Buildings | Commercial / institutional: mobile | Table_3-2_28 | Tier 2 emission factor | < 1981 | Gasoline: two-stroke |  | NA | BC | 352 | g/tonnes fuel |  |  | Winther 2016 |  | BC
1.A.4.b.ii |  | Household and gardening (mobile) | Table_3-2_28 | Tier 2 emission factor | < 1981 | Gasoline: two-stroke |  | NA | BC | 352 | g/tonnes fuel |  |  | Winther 2016 |  | BC
1.A.2.g.vii |  | Mobile combustion in manufacturing industries and construction: Other (Please specify in your IIR) | Table_3-2_28 | Tier 2 emission factor | < 1981 | Gasoline: two-stroke |  | NA | BC | 352 | g/tonnes fuel |  |  | Winther 2016 |  | BC
1.A.4.c.ii |  | Agriculture / forestry / fishing: Off-road vehicles and other machinery | Table_3-1_05 | Tier 1 emission factor | NA | LPG |  | NA | CH4 | 354 | g/tonnes fuel |  |  | Winther 2016
1.A.4.a.ii | Buildings | Commercial / institutional: mobile | Table_3-1_05 | Tier 1 emission factor | NA | LPG |  | NA | CH4 | 354 | g/tonnes fuel |  |  | Winther 2016
1.A.4.b.ii |  | Household and gardening (mobile) | Table_3-1_05 | Tier 1 emission factor | NA | LPG |  | NA | CH4 | 354 | g/tonnes fuel |  |  | Winther 2016
1.A.2.g.vii |  | Mobile combustion in manufacturing industries and construction: Other (Please specify in your IIR) | Table_3-1_05 | Tier 1 emission factor | NA | LPG |  | NA | CH4 | 354 | g/tonnes fuel |  |  | Winther 2016
1.A.4.c.ii |  | Agriculture / forestry / fishing: Off-road vehicles and other machinery | Table_3-2_06 | Tier 2 emission factor | Stage IIIA | Diesel |  | NA | BC | 416 | g/tonnes fuel |  |  | Winther 2016 |  | BC
1.A.4.c.ii |  | Agriculture / forestry / fishing: Off-road vehicles and other machinery | Table_3-2_15 | Tier 2 emission factor | Stage IIIA | Diesel |  | NA | BC | 437 | g/tonnes fuel |  |  | Winther 2016 |  | BC
1.A.4.c.ii |  | Agriculture / forestry / fishing: Off-road vehicles and other machinery | Table_3-2_14 | Tier 2 emission factor | Stage II | Diesel |  | NA | BC | 456 | g/tonnes fuel |  |  | Winther 2016 |  | BC
1.A.4.c.ii |  | Agriculture / forestry / fishing: Off-road vehicles and other machinery | Table_3-2_45 | Tier 2 emission factor | Stage V | Gasoline: four-stroke |  | NA | CH4 | 468 | g/tonnes fuel |  |  | Winther 2016
1.A.4.a.ii | Buildings | Commercial / institutional: mobile | Table_3-2_45 | Tier 2 emission factor | Stage V | Gasoline: four-stroke |  | NA | CH4 | 468 | g/tonnes fuel |  |  | Winther 2016
1.A.4.b.ii |  | Household and gardening (mobile) | Table_3-2_45 | Tier 2 emission factor | Stage V | Gasoline: four-stroke |  | NA | CH4 | 468 | g/tonnes fuel |  |  | Winther 2016
1.A.2.g.vii |  | Mobile combustion in manufacturing industries and construction: Other (Please specify in your IIR) | Table_3-2_45 | Tier 2 emission factor | Stage V | Gasoline: four-stroke |  | NA | CH4 | 468 | g/tonnes fuel |  |  | Winther 2016
1.A.4.c.ii |  | Agriculture / forestry / fishing: Off-road vehicles and other machinery | Table_3-2_05 | Tier 2 emission factor | Stage II | Diesel |  | NA | BC | 483 | g/tonnes fuel |  |  | Winther 2016 |  | BC
1.A.4.c.ii |  | Agriculture / forestry / fishing: Off-road vehicles and other machinery | Table_3-2_16 | Tier 2 emission factor | Stage IIIB | Diesel |  | NA | NMVOC | 514 | g/tonnes fuel |  |  | Winther 2016 |  | VOC
1.A.4.c.ii |  | Agriculture / forestry / fishing: Off-road vehicles and other machinery | Table_3-2_17 | Tier 2 emission factor | Stage IV | Diesel |  | NA | NMVOC | 515 | g/tonnes fuel |  |  | Winther 2016 |  | VOC
1.A.4.c.ii |  | Agriculture / forestry / fishing: Off-road vehicles and other machinery | Table_3-2_09 | Tier 2 emission factor | Stage V | Diesel |  | NA | NMVOC | 526 | g/tonnes fuel |  |  | Winther 2016 |  | VOC
1.A.4.c.ii |  | Agriculture / forestry / fishing: Off-road vehicles and other machinery | Table_3-2_08 | Tier 2 emission factor | Stage IV | Diesel |  | NA | NMVOC | 530 | g/tonnes fuel |  |  | Winther 2016 |  | VOC
1.A.4.c.ii |  | Agriculture / forestry / fishing: Off-road vehicles and other machinery | Table_3-2_26 | Tier 2 emission factor | Stage IV | Diesel |  | NA | NMVOC | 536 | g/tonnes fuel |  |  | Winther 2016 |  | VOC
1.A.4.a.ii | Buildings | Commercial / institutional: mobile | Table_3-2_26 | Tier 2 emission factor | Stage IV | Diesel |  | NA | NMVOC | 536 | g/tonnes fuel |  |  | Winther 2016 |  | VOC
1.A.4.b.ii |  | Household and gardening (mobile) | Table_3-2_26 | Tier 2 emission factor | Stage IV | Diesel |  | NA | NMVOC | 536 | g/tonnes fuel |  |  | Winther 2016 |  | VOC
1.A.2.g.vii |  | Mobile combustion in manufacturing industries and construction: Other (Please specify in your IIR) | Table_3-2_26 | Tier 2 emission factor | Stage IV | Diesel |  | NA | NMVOC | 536 | g/tonnes fuel |  |  | Winther 2016 |  | VOC
1.A.4.c.ii |  | Agriculture / forestry / fishing: Off-road vehicles and other machinery | Table_3-2_18 | Tier 2 emission factor | Stage V | Diesel |  | NA | NMVOC | 542 | g/tonnes fuel |  |  | Winther 2016 |  | VOC
1.A.4.c.ii |  | Agriculture / forestry / fishing: Off-road vehicles and other machinery | Table_3-2_07 | Tier 2 emission factor | Stage IIIB | Diesel |  | NA | NMVOC | 544 | g/tonnes fuel |  |  | Winther 2016 |  | VOC
1.A.4.c.ii |  | Agriculture / forestry / fishing: Off-road vehicles and other machinery | Table_3-2_06 | Tier 2 emission factor | Stage IIIA | Diesel |  | NA | PM10 | 550 | g/tonnes fuel |  |  | Winther 2016 |  | PM10
1.A.4.c.ii |  | Agriculture / forestry / fishing: Off-road vehicles and other machinery | Table_3-2_06 | Tier 2 emission factor | Stage IIIA | Diesel |  | NA | PM2.5 | 550 | g/tonnes fuel |  |  | Winther 2016 |  | PM25
1.A.4.c.ii |  | Agriculture / forestry / fishing: Off-road vehicles and other machinery | Table_3-2_06 | Tier 2 emission factor | Stage IIIA | Diesel |  | NA | TSP | 550 | g/tonnes fuel |  |  | Winther 2016
1.A.4.c.ii |  | Agriculture / forestry / fishing: Off-road vehicles and other machinery | Table_3-2_41 | Tier 2 emission factor | Stage II | Gasoline: four-stroke |  | NA | CH4 | 568 | g/tonnes fuel |  |  | Winther 2016
1.A.4.a.ii | Buildings | Commercial / institutional: mobile | Table_3-2_41 | Tier 2 emission factor | Stage II | Gasoline: four-stroke |  | NA | CH4 | 568 | g/tonnes fuel |  |  | Winther 2016
1.A.4.b.ii |  | Household and gardening (mobile) | Table_3-2_41 | Tier 2 emission factor | Stage II | Gasoline: four-stroke |  | NA | CH4 | 568 | g/tonnes fuel |  |  | Winther 2016
1.A.2.g.vii |  | Mobile combustion in manufacturing industries and construction: Other (Please specify in your IIR) | Table_3-2_41 | Tier 2 emission factor | Stage II | Gasoline: four-stroke |  | NA | CH4 | 568 | g/tonnes fuel |  |  | Winther 2016
1.A.4.c.ii |  | Agriculture / forestry / fishing: Off-road vehicles and other machinery | Table_3-2_15 | Tier 2 emission factor | Stage IIIA | Diesel |  | NA | PM10 | 573 | g/tonnes fuel |  |  | Winther 2016 |  | PM10
1.A.4.c.ii |  | Agriculture / forestry / fishing: Off-road vehicles and other machinery | Table_3-2_15 | Tier 2 emission factor | Stage IIIA | Diesel |  | NA | PM2.5 | 573 | g/tonnes fuel |  |  | Winther 2016 |  | PM25
1.A.4.c.ii |  | Agriculture / forestry / fishing: Off-road vehicles and other machinery | Table_3-2_15 | Tier 2 emission factor | Stage IIIA | Diesel |  | NA | TSP | 573 | g/tonnes fuel |  |  | Winther 2016
1.A.4.c.ii |  | Agriculture / forestry / fishing: Off-road vehicles and other machinery | Table_3-2_14 | Tier 2 emission factor | Stage II | Diesel |  | NA | PM10 | 595 | g/tonnes fuel |  |  | Winther 2016 |  | PM10
1.A.4.c.ii |  | Agriculture / forestry / fishing: Off-road vehicles and other machinery | Table_3-2_14 | Tier 2 emission factor | Stage II | Diesel |  | NA | PM2.5 | 595 | g/tonnes fuel |  |  | Winther 2016 |  | PM25
1.A.4.c.ii |  | Agriculture / forestry / fishing: Off-road vehicles and other machinery | Table_3-2_14 | Tier 2 emission factor | Stage II | Diesel |  | NA | TSP | 595 | g/tonnes fuel |  |  | Winther 2016
1.A.4.c.ii |  | Agriculture / forestry / fishing: Off-road vehicles and other machinery | Table_3-2_13 | Tier 2 emission factor | Stage I | Diesel |  | NA | BC | 607 | g/tonnes fuel |  |  | Winther 2016 |  | BC
1.A.4.c.ii |  | Agriculture / forestry / fishing: Off-road vehicles and other machinery | Table_3-2_05 | Tier 2 emission factor | Stage II | Diesel |  | NA | PM10 | 624 | g/tonnes fuel |  |  | Winther 2016 |  | PM10
1.A.4.c.ii |  | Agriculture / forestry / fishing: Off-road vehicles and other machinery | Table_3-2_05 | Tier 2 emission factor | Stage II | Diesel |  | NA | PM2.5 | 624 | g/tonnes fuel |  |  | Winther 2016 |  | PM25
1.A.4.c.ii |  | Agriculture / forestry / fishing: Off-road vehicles and other machinery | Table_3-2_05 | Tier 2 emission factor | Stage II | Diesel |  | NA | TSP | 624 | g/tonnes fuel |  |  | Winther 2016
1.A.4.c.ii |  | Agriculture / forestry / fishing: Off-road vehicles and other machinery | Table_3-2_25 | Tier 2 emission factor | Stage IIIB | Diesel |  | NA | NMVOC | 625 | g/tonnes fuel |  |  | Winther 2016 |  | VOC
1.A.4.a.ii | Buildings | Commercial / institutional: mobile | Table_3-2_25 | Tier 2 emission factor | Stage IIIB | Diesel |  | NA | NMVOC | 625 | g/tonnes fuel |  |  | Winther 2016 |  | VOC
1.A.4.b.ii |  | Household and gardening (mobile) | Table_3-2_25 | Tier 2 emission factor | Stage IIIB | Diesel |  | NA | NMVOC | 625 | g/tonnes fuel |  |  | Winther 2016 |  | VOC
1.A.2.g.vii |  | Mobile combustion in manufacturing industries and construction: Other (Please specify in your IIR) | Table_3-2_25 | Tier 2 emission factor | Stage IIIB | Diesel |  | NA | NMVOC | 625 | g/tonnes fuel |  |  | Winther 2016 |  | VOC
1.A.4.c.ii |  | Agriculture / forestry / fishing: Off-road vehicles and other machinery | Table_3-1_02 | Tier 1 emission factor | NA | Diesel |  | NA | BC | 626 | g/tonnes fuel |  |  | Winther 2016 |  | BC
1.A.4.c.ii |  | Agriculture / forestry / fishing: Off-road vehicles and other machinery | Table_3-2_40 | Tier 2 emission factor | Stage I | Gasoline: four-stroke |  | NA | CH4 | 650 | g/tonnes fuel |  |  | Winther 2016
1.A.4.a.ii | Buildings | Commercial / institutional: mobile | Table_3-2_40 | Tier 2 emission factor | Stage I | Gasoline: four-stroke |  | NA | CH4 | 650 | g/tonnes fuel |  |  | Winther 2016
1.A.4.b.ii |  | Household and gardening (mobile) | Table_3-2_40 | Tier 2 emission factor | Stage I | Gasoline: four-stroke |  | NA | CH4 | 650 | g/tonnes fuel |  |  | Winther 2016
1.A.2.g.vii |  | Mobile combustion in manufacturing industries and construction: Other (Please specify in your IIR) | Table_3-2_40 | Tier 2 emission factor | Stage I | Gasoline: four-stroke |  | NA | CH4 | 650 | g/tonnes fuel |  |  | Winther 2016
1.A.4.c.ii |  | Agriculture / forestry / fishing: Off-road vehicles and other machinery | Table_3-1_06 | Tier 1 emission factor | NA | Gasoline: four-stroke |  | NA | CH4 | 665 | g/tonnes fuel |  |  | Winther 2016
1.A.4.a.ii | Buildings | Commercial / institutional: mobile | Table_3-1_06 | Tier 1 emission factor | NA | Gasoline: four-stroke |  | NA | CH4 | 665 | g/tonnes fuel |  |  | Winther 2016
1.A.4.b.ii |  | Household and gardening (mobile) | Table_3-1_06 | Tier 1 emission factor | NA | Gasoline: four-stroke |  | NA | CH4 | 665 | g/tonnes fuel |  |  | Winther 2016
1.A.2.g.vii |  | Mobile combustion in manufacturing industries and construction: Other (Please specify in your IIR) | Table_3-1_06 | Tier 1 emission factor | NA | Gasoline: four-stroke |  | NA | CH4 | 665 | g/tonnes fuel |  |  | Winther 2016
1.A.4.c.ii |  | Agriculture / forestry / fishing: Off-road vehicles and other machinery | Table_3-2_39 | Tier 2 emission factor | 1991-Stage I | Gasoline: four-stroke |  | NA | CH4 | 672 | g/tonnes fuel |  |  | Winther 2016
1.A.4.a.ii | Buildings | Commercial / institutional: mobile | Table_3-2_39 | Tier 2 emission factor | 1991-Stage I | Gasoline: four-stroke |  | NA | CH4 | 672 | g/tonnes fuel |  |  | Winther 2016
1.A.4.b.ii |  | Household and gardening (mobile) | Table_3-2_39 | Tier 2 emission factor | 1991-Stage I | Gasoline: four-stroke |  | NA | CH4 | 672 | g/tonnes fuel |  |  | Winther 2016
1.A.2.g.vii |  | Mobile combustion in manufacturing industries and construction: Other (Please specify in your IIR) | Table_3-2_39 | Tier 2 emission factor | 1991-Stage I | Gasoline: four-stroke |  | NA | CH4 | 672 | g/tonnes fuel |  |  | Winther 2016
1.A.4.c.ii |  | Agriculture / forestry / fishing: Off-road vehicles and other machinery | Table_3-2_37 | Tier 2 emission factor | < 1981 | Gasoline: four-stroke |  | NA | CH4 | 710 | g/tonnes fuel |  |  | Winther 2016
1.A.4.a.ii | Buildings | Commercial / institutional: mobile | Table_3-2_37 | Tier 2 emission factor | < 1981 | Gasoline: four-stroke |  | NA | CH4 | 710 | g/tonnes fuel |  |  | Winther 2016
1.A.4.b.ii |  | Household and gardening (mobile) | Table_3-2_37 | Tier 2 emission factor | < 1981 | Gasoline: four-stroke |  | NA | CH4 | 710 | g/tonnes fuel |  |  | Winther 2016
1.A.2.g.vii |  | Mobile combustion in manufacturing industries and construction: Other (Please specify in your IIR) | Table_3-2_37 | Tier 2 emission factor | < 1981 | Gasoline: four-stroke |  | NA | CH4 | 710 | g/tonnes fuel |  |  | Winther 2016
1.A.4.c.ii |  | Agriculture / forestry / fishing: Off-road vehicles and other machinery | Table_3-2_04 | Tier 2 emission factor | Stage I | Diesel |  | NA | BC | 727 | g/tonnes fuel |  |  | Winther 2016 |  | BC
1.A.4.c.ii |  | Agriculture / forestry / fishing: Off-road vehicles and other machinery | Table_3-2_24 | Tier 2 emission factor | Stage IIIA | Diesel |  | NA | BC | 758 | g/tonnes fuel |  |  | Winther 2016 |  | BC
1.A.4.a.ii | Buildings | Commercial / institutional: mobile | Table_3-2_24 | Tier 2 emission factor | Stage IIIA | Diesel |  | NA | BC | 758 | g/tonnes fuel |  |  | Winther 2016 |  | BC
1.A.4.b.ii |  | Household and gardening (mobile) | Table_3-2_24 | Tier 2 emission factor | Stage IIIA | Diesel |  | NA | BC | 758 | g/tonnes fuel |  |  | Winther 2016 |  | BC
1.A.2.g.vii |  | Mobile combustion in manufacturing industries and construction: Other (Please specify in your IIR) | Table_3-2_24 | Tier 2 emission factor | Stage IIIA | Diesel |  | NA | BC | 758 | g/tonnes fuel |  |  | Winther 2016 |  | BC
1.A.4.c.ii |  | Agriculture / forestry / fishing: Off-road vehicles and other machinery | Table_3-2_13 | Tier 2 emission factor | Stage I | Diesel |  | NA | PM10 | 789 | g/tonnes fuel |  |  | Winther 2016 |  | PM10
1.A.4.c.ii |  | Agriculture / forestry / fishing: Off-road vehicles and other machinery | Table_3-2_13 | Tier 2 emission factor | Stage I | Diesel |  | NA | PM2.5 | 789 | g/tonnes fuel |  |  | Winther 2016 |  | PM25
1.A.4.c.ii |  | Agriculture / forestry / fishing: Off-road vehicles and other machinery | Table_3-2_13 | Tier 2 emission factor | Stage I | Diesel |  | NA | TSP | 789 | g/tonnes fuel |  |  | Winther 2016
1.A.4.c.ii |  | Agriculture / forestry / fishing: Off-road vehicles and other machinery | Table_3-2_22 | Tier 2 emission factor | Stage I | Diesel |  | NA | BC | 800 | g/tonnes fuel |  |  | Winther 2016 |  | BC
1.A.4.a.ii | Buildings | Commercial / institutional: mobile | Table_3-2_22 | Tier 2 emission factor | Stage I | Diesel |  | NA | BC | 800 | g/tonnes fuel |  |  | Winther 2016 |  | BC
1.A.4.b.ii |  | Household and gardening (mobile) | Table_3-2_22 | Tier 2 emission factor | Stage I | Diesel |  | NA | BC | 800 | g/tonnes fuel |  |  | Winther 2016 |  | BC
1.A.2.g.vii |  | Mobile combustion in manufacturing industries and construction: Other (Please specify in your IIR) | Table_3-2_22 | Tier 2 emission factor | Stage I | Diesel |  | NA | BC | 800 | g/tonnes fuel |  |  | Winther 2016 |  | BC
1.A.4.c.ii |  | Agriculture / forestry / fishing: Off-road vehicles and other machinery | Table_3-2_23 | Tier 2 emission factor | Stage II | Diesel |  | NA | BC | 825 | g/tonnes fuel |  |  | Winther 2016 |  | BC
1.A.4.a.ii | Buildings | Commercial / institutional: mobile | Table_3-2_23 | Tier 2 emission factor | Stage II | Diesel |  | NA | BC | 825 | g/tonnes fuel |  |  | Winther 2016 |  | BC
1.A.4.b.ii |  | Household and gardening (mobile) | Table_3-2_23 | Tier 2 emission factor | Stage II | Diesel |  | NA | BC | 825 | g/tonnes fuel |  |  | Winther 2016 |  | BC
1.A.2.g.vii |  | Mobile combustion in manufacturing industries and construction: Other (Please specify in your IIR) | Table_3-2_23 | Tier 2 emission factor | Stage II | Diesel |  | NA | BC | 825 | g/tonnes fuel |  |  | Winther 2016 |  | BC
1.A.4.c.ii |  | Agriculture / forestry / fishing: Off-road vehicles and other machinery | Table_3-2_38 | Tier 2 emission factor | 1981-1990 | Gasoline: four-stroke |  | NA | CH4 | 910 | g/tonnes fuel |  |  | Winther 2016
1.A.4.a.ii | Buildings | Commercial / institutional: mobile | Table_3-2_38 | Tier 2 emission factor | 1981-1990 | Gasoline: four-stroke |  | NA | CH4 | 910 | g/tonnes fuel |  |  | Winther 2016
1.A.4.b.ii |  | Household and gardening (mobile) | Table_3-2_38 | Tier 2 emission factor | 1981-1990 | Gasoline: four-stroke |  | NA | CH4 | 910 | g/tonnes fuel |  |  | Winther 2016
1.A.2.g.vii |  | Mobile combustion in manufacturing industries and construction: Other (Please specify in your IIR) | Table_3-2_38 | Tier 2 emission factor | 1981-1990 | Gasoline: four-stroke |  | NA | CH4 | 910 | g/tonnes fuel |  |  | Winther 2016
1.A.4.c.ii |  | Agriculture / forestry / fishing: Off-road vehicles and other machinery | Table_3-2_27 | Tier 2 emission factor | Stage V | Diesel |  | NA | NMVOC | 930 | g/tonnes fuel |  |  | Winther 2016 |  | VOC
1.A.4.a.ii | Buildings | Commercial / institutional: mobile | Table_3-2_27 | Tier 2 emission factor | Stage V | Diesel |  | NA | NMVOC | 930 | g/tonnes fuel |  |  | Winther 2016 |  | VOC
1.A.4.b.ii |  | Household and gardening (mobile) | Table_3-2_27 | Tier 2 emission factor | Stage V | Diesel |  | NA | NMVOC | 930 | g/tonnes fuel |  |  | Winther 2016 |  | VOC
1.A.2.g.vii |  | Mobile combustion in manufacturing industries and construction: Other (Please specify in your IIR) | Table_3-2_27 | Tier 2 emission factor | Stage V | Diesel |  | NA | NMVOC | 930 | g/tonnes fuel |  |  | Winther 2016 |  | VOC
1.A.4.c.ii |  | Agriculture / forestry / fishing: Off-road vehicles and other machinery | Table_3-1_02 | Tier 1 emission factor | NA | Diesel |  | NA | PM10 | 943 | g/tonnes fuel |  |  | Winther 2016 |  | PM10
1.A.4.c.ii |  | Agriculture / forestry / fishing: Off-road vehicles and other machinery | Table_3-1_02 | Tier 1 emission factor | NA | Diesel |  | NA | PM2.5 | 943 | g/tonnes fuel |  |  | Winther 2016 |  | PM25
1.A.4.c.ii |  | Agriculture / forestry / fishing: Off-road vehicles and other machinery | Table_3-1_02 | Tier 1 emission factor | NA | Diesel |  | NA | TSP | 943 | g/tonnes fuel |  |  | Winther 2016
1.A.4.c.ii |  | Agriculture / forestry / fishing: Off-road vehicles and other machinery | Table_3-2_04 | Tier 2 emission factor | Stage I | Diesel |  | NA | PM10 | 947 | g/tonnes fuel |  |  | Winther 2016 |  | PM10
1.A.4.c.ii |  | Agriculture / forestry / fishing: Off-road vehicles and other machinery | Table_3-2_04 | Tier 2 emission factor | Stage I | Diesel |  | NA | PM2.5 | 947 | g/tonnes fuel |  |  | Winther 2016 |  | PM25
1.A.4.c.ii |  | Agriculture / forestry / fishing: Off-road vehicles and other machinery | Table_3-2_04 | Tier 2 emission factor | Stage I | Diesel |  | NA | TSP | 947 | g/tonnes fuel |  |  | Winther 2016
1.A.4.c.ii |  | Agriculture / forestry / fishing: Off-road vehicles and other machinery | Table_3-2_24 | Tier 2 emission factor | Stage IIIA | Diesel |  | NA | PM10 | 950 | g/tonnes fuel |  |  | Winther 2016 |  | PM10
1.A.4.a.ii | Buildings | Commercial / institutional: mobile | Table_3-2_24 | Tier 2 emission factor | Stage IIIA | Diesel |  | NA | PM10 | 950 | g/tonnes fuel |  |  | Winther 2016 |  | PM10
1.A.4.b.ii |  | Household and gardening (mobile) | Table_3-2_24 | Tier 2 emission factor | Stage IIIA | Diesel |  | NA | PM10 | 950 | g/tonnes fuel |  |  | Winther 2016 |  | PM10
1.A.2.g.vii |  | Mobile combustion in manufacturing industries and construction: Other (Please specify in your IIR) | Table_3-2_24 | Tier 2 emission factor | Stage IIIA | Diesel |  | NA | PM10 | 950 | g/tonnes fuel |  |  | Winther 2016 |  | PM10
1.A.4.c.ii |  | Agriculture / forestry / fishing: Off-road vehicles and other machinery | Table_3-2_24 | Tier 2 emission factor | Stage IIIA | Diesel |  | NA | PM2.5 | 950 | g/tonnes fuel |  |  | Winther 2016 |  | PM25
1.A.4.a.ii | Buildings | Commercial / institutional: mobile | Table_3-2_24 | Tier 2 emission factor | Stage IIIA | Diesel |  | NA | PM2.5 | 950 | g/tonnes fuel |  |  | Winther 2016 |  | PM25
1.A.4.b.ii |  | Household and gardening (mobile) | Table_3-2_24 | Tier 2 emission factor | Stage IIIA | Diesel |  | NA | PM2.5 | 950 | g/tonnes fuel |  |  | Winther 2016 |  | PM25
1.A.2.g.vii |  | Mobile combustion in manufacturing industries and construction: Other (Please specify in your IIR) | Table_3-2_24 | Tier 2 emission factor | Stage IIIA | Diesel |  | NA | PM2.5 | 950 | g/tonnes fuel |  |  | Winther 2016 |  | PM25
1.A.4.c.ii |  | Agriculture / forestry / fishing: Off-road vehicles and other machinery | Table_3-2_24 | Tier 2 emission factor | Stage IIIA | Diesel |  | NA | TSP | 950 | g/tonnes fuel |  |  | Winther 2016
1.A.4.a.ii | Buildings | Commercial / institutional: mobile | Table_3-2_24 | Tier 2 emission factor | Stage IIIA | Diesel |  | NA | TSP | 950 | g/tonnes fuel |  |  | Winther 2016
1.A.4.b.ii |  | Household and gardening (mobile) | Table_3-2_24 | Tier 2 emission factor | Stage IIIA | Diesel |  | NA | TSP | 950 | g/tonnes fuel |  |  | Winther 2016
1.A.2.g.vii |  | Mobile combustion in manufacturing industries and construction: Other (Please specify in your IIR) | Table_3-2_24 | Tier 2 emission factor | Stage IIIA | Diesel |  | NA | TSP | 950 | g/tonnes fuel |  |  | Winther 2016
1.A.4.c.ii |  | Agriculture / forestry / fishing: Off-road vehicles and other machinery | Table_3-2_22 | Tier 2 emission factor | Stage I | Diesel |  | NA | PM10 | 1005 | g/tonnes fuel |  |  | Winther 2016 |  | PM10
1.A.4.a.ii | Buildings | Commercial / institutional: mobile | Table_3-2_22 | Tier 2 emission factor | Stage I | Diesel |  | NA | PM10 | 1005 | g/tonnes fuel |  |  | Winther 2016 |  | PM10
1.A.4.b.ii |  | Household and gardening (mobile) | Table_3-2_22 | Tier 2 emission factor | Stage I | Diesel |  | NA | PM10 | 1005 | g/tonnes fuel |  |  | Winther 2016 |  | PM10
1.A.2.g.vii |  | Mobile combustion in manufacturing industries and construction: Other (Please specify in your IIR) | Table_3-2_22 | Tier 2 emission factor | Stage I | Diesel |  | NA | PM10 | 1005 | g/tonnes fuel |  |  | Winther 2016 |  | PM10
1.A.4.c.ii |  | Agriculture / forestry / fishing: Off-road vehicles and other machinery | Table_3-2_22 | Tier 2 emission factor | Stage I | Diesel |  | NA | PM2.5 | 1005 | g/tonnes fuel |  |  | Winther 2016 |  | PM25
1.A.4.a.ii | Buildings | Commercial / institutional: mobile | Table_3-2_22 | Tier 2 emission factor | Stage I | Diesel |  | NA | PM2.5 | 1005 | g/tonnes fuel |  |  | Winther 2016 |  | PM25
1.A.4.b.ii |  | Household and gardening (mobile) | Table_3-2_22 | Tier 2 emission factor | Stage I | Diesel |  | NA | PM2.5 | 1005 | g/tonnes fuel |  |  | Winther 2016 |  | PM25
1.A.2.g.vii |  | Mobile combustion in manufacturing industries and construction: Other (Please specify in your IIR) | Table_3-2_22 | Tier 2 emission factor | Stage I | Diesel |  | NA | PM2.5 | 1005 | g/tonnes fuel |  |  | Winther 2016 |  | PM25
1.A.4.c.ii |  | Agriculture / forestry / fishing: Off-road vehicles and other machinery | Table_3-2_22 | Tier 2 emission factor | Stage I | Diesel |  | NA | TSP | 1005 | g/tonnes fuel |  |  | Winther 2016
1.A.4.a.ii | Buildings | Commercial / institutional: mobile | Table_3-2_22 | Tier 2 emission factor | Stage I | Diesel |  | NA | TSP | 1005 | g/tonnes fuel |  |  | Winther 2016
1.A.4.b.ii |  | Household and gardening (mobile) | Table_3-2_22 | Tier 2 emission factor | Stage I | Diesel |  | NA | TSP | 1005 | g/tonnes fuel |  |  | Winther 2016
1.A.2.g.vii |  | Mobile combustion in manufacturing industries and construction: Other (Please specify in your IIR) | Table_3-2_22 | Tier 2 emission factor | Stage I | Diesel |  | NA | TSP | 1005 | g/tonnes fuel |  |  | Winther 2016
1.A.4.c.ii |  | Agriculture / forestry / fishing: Off-road vehicles and other machinery | Table_3-2_23 | Tier 2 emission factor | Stage II | Diesel |  | NA | PM10 | 1034 | g/tonnes fuel |  |  | Winther 2016 |  | PM10
1.A.4.a.ii | Buildings | Commercial / institutional: mobile | Table_3-2_23 | Tier 2 emission factor | Stage II | Diesel |  | NA | PM10 | 1034 | g/tonnes fuel |  |  | Winther 2016 |  | PM10
1.A.4.b.ii |  | Household and gardening (mobile) | Table_3-2_23 | Tier 2 emission factor | Stage II | Diesel |  | NA | PM10 | 1034 | g/tonnes fuel |  |  | Winther 2016 |  | PM10
1.A.2.g.vii |  | Mobile combustion in manufacturing industries and construction: Other (Please specify in your IIR) | Table_3-2_23 | Tier 2 emission factor | Stage II | Diesel |  | NA | PM10 | 1034 | g/tonnes fuel |  |  | Winther 2016 |  | PM10
1.A.4.c.ii |  | Agriculture / forestry / fishing: Off-road vehicles and other machinery | Table_3-2_23 | Tier 2 emission factor | Stage II | Diesel |  | NA | PM2.5 | 1034 | g/tonnes fuel |  |  | Winther 2016 |  | PM25
1.A.4.a.ii | Buildings | Commercial / institutional: mobile | Table_3-2_23 | Tier 2 emission factor | Stage II | Diesel |  | NA | PM2.5 | 1034 | g/tonnes fuel |  |  | Winther 2016 |  | PM25
1.A.4.b.ii |  | Household and gardening (mobile) | Table_3-2_23 | Tier 2 emission factor | Stage II | Diesel |  | NA | PM2.5 | 1034 | g/tonnes fuel |  |  | Winther 2016 |  | PM25
1.A.2.g.vii |  | Mobile combustion in manufacturing industries and construction: Other (Please specify in your IIR) | Table_3-2_23 | Tier 2 emission factor | Stage II | Diesel |  | NA | PM2.5 | 1034 | g/tonnes fuel |  |  | Winther 2016 |  | PM25
1.A.4.c.ii |  | Agriculture / forestry / fishing: Off-road vehicles and other machinery | Table_3-2_23 | Tier 2 emission factor | Stage II | Diesel |  | NA | TSP | 1034 | g/tonnes fuel |  |  | Winther 2016
1.A.4.a.ii | Buildings | Commercial / institutional: mobile | Table_3-2_23 | Tier 2 emission factor | Stage II | Diesel |  | NA | TSP | 1034 | g/tonnes fuel |  |  | Winther 2016
1.A.4.b.ii |  | Household and gardening (mobile) | Table_3-2_23 | Tier 2 emission factor | Stage II | Diesel |  | NA | TSP | 1034 | g/tonnes fuel |  |  | Winther 2016
1.A.2.g.vii |  | Mobile combustion in manufacturing industries and construction: Other (Please specify in your IIR) | Table_3-2_23 | Tier 2 emission factor | Stage II | Diesel |  | NA | TSP | 1034 | g/tonnes fuel |  |  | Winther 2016
1.A.4.c.ii |  | Agriculture / forestry / fishing: Off-road vehicles and other machinery | Table_3-2_28 | Tier 2 emission factor | < 1981 | Gasoline: two-stroke |  | NA | NOx | 1050 | g/tonnes fuel |  |  | Winther 2016 |  | NOx
1.A.4.a.ii | Buildings | Commercial / institutional: mobile | Table_3-2_28 | Tier 2 emission factor | < 1981 | Gasoline: two-stroke |  | NA | NOx | 1050 | g/tonnes fuel |  |  | Winther 2016 |  | NOx
1.A.4.b.ii |  | Household and gardening (mobile) | Table_3-2_28 | Tier 2 emission factor | < 1981 | Gasoline: two-stroke |  | NA | NOx | 1050 | g/tonnes fuel |  |  | Winther 2016 |  | NOx
1.A.2.g.vii |  | Mobile combustion in manufacturing industries and construction: Other (Please specify in your IIR) | Table_3-2_28 | Tier 2 emission factor | < 1981 | Gasoline: two-stroke |  | NA | NOx | 1050 | g/tonnes fuel |  |  | Winther 2016 |  | NOx
1.A.4.c.ii |  | Agriculture / forestry / fishing: Off-road vehicles and other machinery | Table_3-2_03 | Tier 2 emission factor | 1991-Stage I | Diesel |  | NA | BC | 1074 | g/tonnes fuel |  |  | Winther 2016 |  | BC
1.A.4.c.ii |  | Agriculture / forestry / fishing: Off-road vehicles and other machinery | Table_3-1_01 | Tier 1 emission factor | NA | Diesel |  | NA | BC | 1111 | g/tonnes fuel |  |  | Winther 2016 |  | BC
1.A.4.c.ii |  | Agriculture / forestry / fishing: Off-road vehicles and other machinery | Table_3-2_14 | Tier 2 emission factor | Stage II | Diesel |  | NA | NMVOC | 1160 | g/tonnes fuel |  |  | Winther 2016 |  | VOC
1.A.4.c.ii |  | Agriculture / forestry / fishing: Off-road vehicles and other machinery | Table_3-2_15 | Tier 2 emission factor | Stage IIIA | Diesel |  | NA | NMVOC | 1161 | g/tonnes fuel |  |  | Winther 2016 |  | VOC
1.A.4.c.ii |  | Agriculture / forestry / fishing: Off-road vehicles and other machinery | Table_3-2_12 | Tier 2 emission factor | 1991-Stage I | Diesel |  | NA | BC | 1172 | g/tonnes fuel |  |  | Winther 2016 |  | BC
1.A.4.c.ii |  | Agriculture / forestry / fishing: Off-road vehicles and other machinery | Table_3-2_06 | Tier 2 emission factor | Stage IIIA | Diesel |  | NA | NMVOC | 1173 | g/tonnes fuel |  |  | Winther 2016 |  | VOC
1.A.4.c.ii |  | Agriculture / forestry / fishing: Off-road vehicles and other machinery | Table_3-2_05 | Tier 2 emission factor | Stage II | Diesel |  | NA | NMVOC | 1181 | g/tonnes fuel |  |  | Winther 2016 |  | VOC
1.A.4.a.ii | Buildings | Commercial / institutional: mobile | Table_3-1_03 | Tier 1 emission factor | NA | Diesel |  | NA | BC | 1306 | g/tonnes fuel |  |  | Winther 2016 |  | BC
1.A.2.g.vii |  | Mobile combustion in manufacturing industries and construction: Other (Please specify in your IIR) | Table_3-1_03 | Tier 1 emission factor | NA | Diesel |  | NA | BC | 1306 | g/tonnes fuel |  |  | Winther 2016 |  | BC
1.A.4.c.ii |  | Agriculture / forestry / fishing: Off-road vehicles and other machinery | Table_3-2_13 | Tier 2 emission factor | Stage I | Diesel |  | NA | NMVOC | 1420 | g/tonnes fuel |  |  | Winther 2016 |  | VOC
1.A.4.c.ii |  | Agriculture / forestry / fishing: Off-road vehicles and other machinery | Table_3-2_24 | Tier 2 emission factor | Stage IIIA | Diesel |  | NA | NMVOC | 1470 | g/tonnes fuel |  |  | Winther 2016 |  | VOC
1.A.4.a.ii | Buildings | Commercial / institutional: mobile | Table_3-2_24 | Tier 2 emission factor | Stage IIIA | Diesel |  | NA | NMVOC | 1470 | g/tonnes fuel |  |  | Winther 2016 |  | VOC
1.A.4.b.ii |  | Household and gardening (mobile) | Table_3-2_24 | Tier 2 emission factor | Stage IIIA | Diesel |  | NA | NMVOC | 1470 | g/tonnes fuel |  |  | Winther 2016 |  | VOC
1.A.2.g.vii |  | Mobile combustion in manufacturing industries and construction: Other (Please specify in your IIR) | Table_3-2_24 | Tier 2 emission factor | Stage IIIA | Diesel |  | NA | NMVOC | 1470 | g/tonnes fuel |  |  | Winther 2016 |  | VOC
1.A.4.c.ii |  | Agriculture / forestry / fishing: Off-road vehicles and other machinery | Table_3-2_04 | Tier 2 emission factor | Stage I | Diesel |  | NA | NMVOC | 1544 | g/tonnes fuel |  |  | Winther 2016 |  | VOC
1.A.4.c.ii |  | Agriculture / forestry / fishing: Off-road vehicles and other machinery | Table_3-2_26 | Tier 2 emission factor | Stage IV | Diesel |  | NA | NOx | 1570 | g/tonnes fuel |  |  | Winther 2016 |  | NOx
1.A.4.a.ii | Buildings | Commercial / institutional: mobile | Table_3-2_26 | Tier 2 emission factor | Stage IV | Diesel |  | NA | NOx | 1570 | g/tonnes fuel |  |  | Winther 2016 |  | NOx
1.A.4.b.ii |  | Household and gardening (mobile) | Table_3-2_26 | Tier 2 emission factor | Stage IV | Diesel |  | NA | NOx | 1570 | g/tonnes fuel |  |  | Winther 2016 |  | NOx
1.A.2.g.vii |  | Mobile combustion in manufacturing industries and construction: Other (Please specify in your IIR) | Table_3-2_26 | Tier 2 emission factor | Stage IV | Diesel |  | NA | NOx | 1570 | g/tonnes fuel |  |  | Winther 2016 |  | NOx
1.A.4.c.ii |  | Agriculture / forestry / fishing: Off-road vehicles and other machinery | Table_3-2_17 | Tier 2 emission factor | Stage IV | Diesel |  | NA | NOx | 1586 | g/tonnes fuel |  |  | Winther 2016 |  | NOx
1.A.4.c.ii |  | Agriculture / forestry / fishing: Off-road vehicles and other machinery | Table_3-2_23 | Tier 2 emission factor | Stage II | Diesel |  | NA | NMVOC | 1587 | g/tonnes fuel |  |  | Winther 2016 |  | VOC
1.A.4.a.ii | Buildings | Commercial / institutional: mobile | Table_3-2_23 | Tier 2 emission factor | Stage II | Diesel |  | NA | NMVOC | 1587 | g/tonnes fuel |  |  | Winther 2016 |  | VOC
1.A.4.b.ii |  | Household and gardening (mobile) | Table_3-2_23 | Tier 2 emission factor | Stage II | Diesel |  | NA | NMVOC | 1587 | g/tonnes fuel |  |  | Winther 2016 |  | VOC
1.A.2.g.vii |  | Mobile combustion in manufacturing industries and construction: Other (Please specify in your IIR) | Table_3-2_23 | Tier 2 emission factor | Stage II | Diesel |  | NA | NMVOC | 1587 | g/tonnes fuel |  |  | Winther 2016 |  | VOC
1.A.4.c.ii |  | Agriculture / forestry / fishing: Off-road vehicles and other machinery | Table_3-2_08 | Tier 2 emission factor | Stage IV | Diesel |  | NA | NOx | 1587 | g/tonnes fuel |  |  | Winther 2016 |  | NOx
1.A.4.c.ii |  | Agriculture / forestry / fishing: Off-road vehicles and other machinery | Table_3-2_29 | Tier 2 emission factor | 1981-1990 | Gasoline: two-stroke |  | NA | NOx | 1682 | g/tonnes fuel |  |  | Winther 2016 |  | NOx
1.A.4.a.ii | Buildings | Commercial / institutional: mobile | Table_3-2_29 | Tier 2 emission factor | 1981-1990 | Gasoline: two-stroke |  | NA | NOx | 1682 | g/tonnes fuel |  |  | Winther 2016 |  | NOx
1.A.4.b.ii |  | Household and gardening (mobile) | Table_3-2_29 | Tier 2 emission factor | 1981-1990 | Gasoline: two-stroke |  | NA | NOx | 1682 | g/tonnes fuel |  |  | Winther 2016 |  | NOx
1.A.2.g.vii |  | Mobile combustion in manufacturing industries and construction: Other (Please specify in your IIR) | Table_3-2_29 | Tier 2 emission factor | 1981-1990 | Gasoline: two-stroke |  | NA | NOx | 1682 | g/tonnes fuel |  |  | Winther 2016 |  | NOx
1.A.4.c.ii |  | Agriculture / forestry / fishing: Off-road vehicles and other machinery | Table_3-2_22 | Tier 2 emission factor | Stage I | Diesel |  | NA | NMVOC | 1725 | g/tonnes fuel |  |  | Winther 2016 |  | VOC
1.A.4.a.ii | Buildings | Commercial / institutional: mobile | Table_3-2_22 | Tier 2 emission factor | Stage I | Diesel |  | NA | NMVOC | 1725 | g/tonnes fuel |  |  | Winther 2016 |  | VOC
1.A.4.b.ii |  | Household and gardening (mobile) | Table_3-2_22 | Tier 2 emission factor | Stage I | Diesel |  | NA | NMVOC | 1725 | g/tonnes fuel |  |  | Winther 2016 |  | VOC
1.A.2.g.vii |  | Mobile combustion in manufacturing industries and construction: Other (Please specify in your IIR) | Table_3-2_22 | Tier 2 emission factor | Stage I | Diesel |  | NA | NMVOC | 1725 | g/tonnes fuel |  |  | Winther 2016 |  | VOC
1.A.4.c.ii |  | Agriculture / forestry / fishing: Off-road vehicles and other machinery | Table_3-2_30 | Tier 2 emission factor | 1991-Stage I | Gasoline: two-stroke |  | NA | NOx | 1852 | g/tonnes fuel |  |  | Winther 2016 |  | NOx
1.A.4.a.ii | Buildings | Commercial / institutional: mobile | Table_3-2_30 | Tier 2 emission factor | 1991-Stage I | Gasoline: two-stroke |  | NA | NOx | 1852 | g/tonnes fuel |  |  | Winther 2016 |  | NOx
1.A.4.b.ii |  | Household and gardening (mobile) | Table_3-2_30 | Tier 2 emission factor | 1991-Stage I | Gasoline: two-stroke |  | NA | NOx | 1852 | g/tonnes fuel |  |  | Winther 2016 |  | NOx
1.A.2.g.vii |  | Mobile combustion in manufacturing industries and construction: Other (Please specify in your IIR) | Table_3-2_30 | Tier 2 emission factor | 1991-Stage I | Gasoline: two-stroke |  | NA | NOx | 1852 | g/tonnes fuel |  |  | Winther 2016 |  | NOx
1.A.4.c.ii |  | Agriculture / forestry / fishing: Off-road vehicles and other machinery | Table_3-2_09 | Tier 2 emission factor | Stage V | Diesel |  | NA | NOx | 1861 | g/tonnes fuel |  |  | Winther 2016 |  | NOx
1.A.4.c.ii |  | Agriculture / forestry / fishing: Off-road vehicles and other machinery | Table_3-1_01 | Tier 1 emission factor | NA | Diesel |  | NA | PM10 | 1913 | g/tonnes fuel |  |  | Winther 2016 |  | PM10
1.A.4.c.ii |  | Agriculture / forestry / fishing: Off-road vehicles and other machinery | Table_3-1_01 | Tier 1 emission factor | NA | Diesel |  | NA | PM2.5 | 1913 | g/tonnes fuel |  |  | Winther 2016 |  | PM25
1.A.4.c.ii |  | Agriculture / forestry / fishing: Off-road vehicles and other machinery | Table_3-1_01 | Tier 1 emission factor | NA | Diesel |  | NA | TSP | 1913 | g/tonnes fuel |  |  | Winther 2016
1.A.4.c.ii |  | Agriculture / forestry / fishing: Off-road vehicles and other machinery | Table_3-2_18 | Tier 2 emission factor | Stage V | Diesel |  | NA | NOx | 1915 | g/tonnes fuel |  |  | Winther 2016 |  | NOx
1.A.4.c.ii |  | Agriculture / forestry / fishing: Off-road vehicles and other machinery | Table_3-2_03 | Tier 2 emission factor | 1991-Stage I | Diesel |  | NA | PM10 | 1974 | g/tonnes fuel |  |  | Winther 2016 |  | PM10
1.A.4.c.ii |  | Agriculture / forestry / fishing: Off-road vehicles and other machinery | Table_3-2_03 | Tier 2 emission factor | 1991-Stage I | Diesel |  | NA | PM2.5 | 1974 | g/tonnes fuel |  |  | Winther 2016 |  | PM25
1.A.4.c.ii |  | Agriculture / forestry / fishing: Off-road vehicles and other machinery | Table_3-2_03 | Tier 2 emission factor | 1991-Stage I | Diesel |  | NA | TSP | 1974 | g/tonnes fuel |  |  | Winther 2016
1.A.4.c.ii |  | Agriculture / forestry / fishing: Off-road vehicles and other machinery | Table_3-1_02 | Tier 1 emission factor | NA | Diesel |  | NA | NMVOC | 1997 | g/tonnes fuel |  |  | Winther 2016 |  | VOC
1.A.4.c.ii |  | Agriculture / forestry / fishing: Off-road vehicles and other machinery | Table_3-2_21 | Tier 2 emission factor | 1991-Stage I | Diesel |  | NA | BC | 2001 | g/tonnes fuel |  |  | Winther 2016 |  | BC
1.A.4.a.ii | Buildings | Commercial / institutional: mobile | Table_3-2_21 | Tier 2 emission factor | 1991-Stage I | Diesel |  | NA | BC | 2001 | g/tonnes fuel |  |  | Winther 2016 |  | BC
1.A.4.b.ii |  | Household and gardening (mobile) | Table_3-2_21 | Tier 2 emission factor | 1991-Stage I | Diesel |  | NA | BC | 2001 | g/tonnes fuel |  |  | Winther 2016 |  | BC
1.A.2.g.vii |  | Mobile combustion in manufacturing industries and construction: Other (Please specify in your IIR) | Table_3-2_21 | Tier 2 emission factor | 1991-Stage I | Diesel |  | NA | BC | 2001 | g/tonnes fuel |  |  | Winther 2016 |  | BC
1.A.4.c.ii |  | Agriculture / forestry / fishing: Off-road vehicles and other machinery | Table_3-2_11 | Tier 2 emission factor | 1981-1990 | Diesel |  | NA | BC | 2052 | g/tonnes fuel |  |  | Winther 2016 |  | BC
1.A.4.a.ii | Buildings | Commercial / institutional: mobile | Table_3-1_03 | Tier 1 emission factor | NA | Diesel |  | NA | PM10 | 2104 | g/tonnes fuel |  |  | Winther 2016 |  | PM10
1.A.2.g.vii |  | Mobile combustion in manufacturing industries and construction: Other (Please specify in your IIR) | Table_3-1_03 | Tier 1 emission factor | NA | Diesel |  | NA | PM10 | 2104 | g/tonnes fuel |  |  | Winther 2016 |  | PM10
1.A.4.a.ii | Buildings | Commercial / institutional: mobile | Table_3-1_03 | Tier 1 emission factor | NA | Diesel |  | NA | PM2.5 | 2104 | g/tonnes fuel |  |  | Winther 2016 |  | PM25
1.A.2.g.vii |  | Mobile combustion in manufacturing industries and construction: Other (Please specify in your IIR) | Table_3-1_03 | Tier 1 emission factor | NA | Diesel |  | NA | PM2.5 | 2104 | g/tonnes fuel |  |  | Winther 2016 |  | PM25
1.A.4.a.ii | Buildings | Commercial / institutional: mobile | Table_3-1_03 | Tier 1 emission factor | NA | Diesel |  | NA | TSP | 2104 | g/tonnes fuel |  |  | Winther 2016
1.A.2.g.vii |  | Mobile combustion in manufacturing industries and construction: Other (Please specify in your IIR) | Table_3-1_03 | Tier 1 emission factor | NA | Diesel |  | NA | TSP | 2104 | g/tonnes fuel |  |  | Winther 2016
1.A.4.c.ii |  | Agriculture / forestry / fishing: Off-road vehicles and other machinery | Table_3-2_12 | Tier 2 emission factor | 1991-Stage I | Diesel |  | NA | PM10 | 2130 | g/tonnes fuel |  |  | Winther 2016 |  | PM10
1.A.4.c.ii |  | Agriculture / forestry / fishing: Off-road vehicles and other machinery | Table_3-2_12 | Tier 2 emission factor | 1991-Stage I | Diesel |  | NA | PM2.5 | 2130 | g/tonnes fuel |  |  | Winther 2016 |  | PM25
1.A.4.c.ii |  | Agriculture / forestry / fishing: Off-road vehicles and other machinery | Table_3-2_12 | Tier 2 emission factor | 1991-Stage I | Diesel |  | NA | TSP | 2130 | g/tonnes fuel |  |  | Winther 2016
1.A.4.c.ii |  | Agriculture / forestry / fishing: Off-road vehicles and other machinery | Table_3-2_02 | Tier 2 emission factor | 1981-1990 | Diesel |  | NA | BC | 2221 | g/tonnes fuel |  |  | Winther 2016 |  | BC
1.A.4.c.ii |  | Agriculture / forestry / fishing: Off-road vehicles and other machinery | Table_3-2_20 | Tier 2 emission factor | 1981-1990 | Diesel |  | NA | BC | 2369 | g/tonnes fuel |  |  | Winther 2016 |  | BC
1.A.4.a.ii | Buildings | Commercial / institutional: mobile | Table_3-2_20 | Tier 2 emission factor | 1981-1990 | Diesel |  | NA | BC | 2369 | g/tonnes fuel |  |  | Winther 2016 |  | BC
1.A.4.b.ii |  | Household and gardening (mobile) | Table_3-2_20 | Tier 2 emission factor | 1981-1990 | Diesel |  | NA | BC | 2369 | g/tonnes fuel |  |  | Winther 2016 |  | BC
1.A.2.g.vii |  | Mobile combustion in manufacturing industries and construction: Other (Please specify in your IIR) | Table_3-2_20 | Tier 2 emission factor | 1981-1990 | Diesel |  | NA | BC | 2369 | g/tonnes fuel |  |  | Winther 2016 |  | BC
1.A.4.c.ii |  | Agriculture / forestry / fishing: Off-road vehicles and other machinery | Table_3-2_37 | Tier 2 emission factor | < 1981 | Gasoline: four-stroke |  | NA | NOx | 2429 | g/tonnes fuel |  |  | Winther 2016 |  | NOx
1.A.4.a.ii | Buildings | Commercial / institutional: mobile | Table_3-2_37 | Tier 2 emission factor | < 1981 | Gasoline: four-stroke |  | NA | NOx | 2429 | g/tonnes fuel |  |  | Winther 2016 |  | NOx
1.A.4.b.ii |  | Household and gardening (mobile) | Table_3-2_37 | Tier 2 emission factor | < 1981 | Gasoline: four-stroke |  | NA | NOx | 2429 | g/tonnes fuel |  |  | Winther 2016 |  | NOx
1.A.2.g.vii |  | Mobile combustion in manufacturing industries and construction: Other (Please specify in your IIR) | Table_3-2_37 | Tier 2 emission factor | < 1981 | Gasoline: four-stroke |  | NA | NOx | 2429 | g/tonnes fuel |  |  | Winther 2016 |  | NOx
1.A.4.c.ii |  | Agriculture / forestry / fishing: Off-road vehicles and other machinery | Table_3-2_36 | Tier 2 emission factor | Stage V | Gasoline: two-stroke |  | NA | NOx | 2490 | g/tonnes fuel |  |  | Winther 2016 |  | NOx
1.A.4.a.ii | Buildings | Commercial / institutional: mobile | Table_3-2_36 | Tier 2 emission factor | Stage V | Gasoline: two-stroke |  | NA | NOx | 2490 | g/tonnes fuel |  |  | Winther 2016 |  | NOx
1.A.4.b.ii |  | Household and gardening (mobile) | Table_3-2_36 | Tier 2 emission factor | Stage V | Gasoline: two-stroke |  | NA | NOx | 2490 | g/tonnes fuel |  |  | Winther 2016 |  | NOx
1.A.2.g.vii |  | Mobile combustion in manufacturing industries and construction: Other (Please specify in your IIR) | Table_3-2_36 | Tier 2 emission factor | Stage V | Gasoline: two-stroke |  | NA | NOx | 2490 | g/tonnes fuel |  |  | Winther 2016 |  | NOx
1.A.4.c.ii |  | Agriculture / forestry / fishing: Off-road vehicles and other machinery | Table_3-2_32 | Tier 2 emission factor | Stage II | Gasoline: two-stroke |  | NA | NOx | 2495 | g/tonnes fuel |  |  | Winther 2016 |  | NOx
1.A.4.a.ii | Buildings | Commercial / institutional: mobile | Table_3-2_32 | Tier 2 emission factor | Stage II | Gasoline: two-stroke |  | NA | NOx | 2495 | g/tonnes fuel |  |  | Winther 2016 |  | NOx
1.A.4.b.ii |  | Household and gardening (mobile) | Table_3-2_32 | Tier 2 emission factor | Stage II | Gasoline: two-stroke |  | NA | NOx | 2495 | g/tonnes fuel |  |  | Winther 2016 |  | NOx
1.A.2.g.vii |  | Mobile combustion in manufacturing industries and construction: Other (Please specify in your IIR) | Table_3-2_32 | Tier 2 emission factor | Stage II | Gasoline: two-stroke |  | NA | NOx | 2495 | g/tonnes fuel |  |  | Winther 2016 |  | NOx
1.A.4.c.ii |  | Agriculture / forestry / fishing: Off-road vehicles and other machinery | Table_3-1_07 | Tier 1 emission factor | NA | Gasoline: two-stroke |  | NA | NOx | 2765 | g/tonnes fuel |  |  | Winther 2016 |  | NOx
1.A.4.a.ii | Buildings | Commercial / institutional: mobile | Table_3-1_07 | Tier 1 emission factor | NA | Gasoline: two-stroke |  | NA | NOx | 2765 | g/tonnes fuel |  |  | Winther 2016 |  | NOx
1.A.4.b.ii |  | Household and gardening (mobile) | Table_3-1_07 | Tier 1 emission factor | NA | Gasoline: two-stroke |  | NA | NOx | 2765 | g/tonnes fuel |  |  | Winther 2016 |  | NOx
1.A.2.g.vii |  | Mobile combustion in manufacturing industries and construction: Other (Please specify in your IIR) | Table_3-1_07 | Tier 1 emission factor | NA | Gasoline: two-stroke |  | NA | NOx | 2765 | g/tonnes fuel |  |  | Winther 2016 |  | NOx
1.A.4.c.ii |  | Agriculture / forestry / fishing: Off-road vehicles and other machinery | Table_3-2_10 | Tier 2 emission factor | < 1981 | Diesel |  | NA | BC | 3021 | g/tonnes fuel |  |  | Winther 2016 |  | BC
1.A.4.c.ii |  | Agriculture / forestry / fishing: Off-road vehicles and other machinery | Table_3-2_01 | Tier 2 emission factor | < 1981 | Diesel |  | NA | BC | 3221 | g/tonnes fuel |  |  | Winther 2016 |  | BC
1.A.4.a.ii | Buildings | Commercial / institutional: mobile | Table_3-1_03 | Tier 1 emission factor | NA | Diesel |  | NA | NMVOC | 3377 | g/tonnes fuel |  |  | Winther 2016 |  | VOC
1.A.2.g.vii |  | Mobile combustion in manufacturing industries and construction: Other (Please specify in your IIR) | Table_3-1_03 | Tier 1 emission factor | NA | Diesel |  | NA | NMVOC | 3377 | g/tonnes fuel |  |  | Winther 2016 |  | VOC
1.A.4.c.ii |  | Agriculture / forestry / fishing: Off-road vehicles and other machinery | Table_3-2_19 | Tier 2 emission factor | < 1981 | Diesel |  | NA | BC | 3414 | g/tonnes fuel |  |  | Winther 2016 |  | BC
1.A.4.a.ii | Buildings | Commercial / institutional: mobile | Table_3-2_19 | Tier 2 emission factor | < 1981 | Diesel |  | NA | BC | 3414 | g/tonnes fuel |  |  | Winther 2016 |  | BC
1.A.4.b.ii |  | Household and gardening (mobile) | Table_3-2_19 | Tier 2 emission factor | < 1981 | Diesel |  | NA | BC | 3414 | g/tonnes fuel |  |  | Winther 2016 |  | BC
1.A.2.g.vii |  | Mobile combustion in manufacturing industries and construction: Other (Please specify in your IIR) | Table_3-2_19 | Tier 2 emission factor | < 1981 | Diesel |  | NA | BC | 3414 | g/tonnes fuel |  |  | Winther 2016 |  | BC
1.A.4.c.ii |  | Agriculture / forestry / fishing: Off-road vehicles and other machinery | Table_3-2_31 | Tier 2 emission factor | Stage I | Gasoline: two-stroke |  | NA | NOx | 3445 | g/tonnes fuel |  |  | Winther 2016 |  | NOx
1.A.4.a.ii | Buildings | Commercial / institutional: mobile | Table_3-2_31 | Tier 2 emission factor | Stage I | Gasoline: two-stroke |  | NA | NOx | 3445 | g/tonnes fuel |  |  | Winther 2016 |  | NOx
1.A.4.b.ii |  | Household and gardening (mobile) | Table_3-2_31 | Tier 2 emission factor | Stage I | Gasoline: two-stroke |  | NA | NOx | 3445 | g/tonnes fuel |  |  | Winther 2016 |  | NOx
1.A.2.g.vii |  | Mobile combustion in manufacturing industries and construction: Other (Please specify in your IIR) | Table_3-2_31 | Tier 2 emission factor | Stage I | Gasoline: two-stroke |  | NA | NOx | 3445 | g/tonnes fuel |  |  | Winther 2016 |  | NOx
1.A.4.c.ii |  | Agriculture / forestry / fishing: Off-road vehicles and other machinery | Table_3-1_01 | Tier 1 emission factor | NA | Diesel |  | NA | NMVOC | 3542 | g/tonnes fuel |  |  | Winther 2016 |  | VOC
1.A.4.c.ii |  | Agriculture / forestry / fishing: Off-road vehicles and other machinery | Table_3-2_21 | Tier 2 emission factor | 1991-Stage I | Diesel |  | NA | PM10 | 3642 | g/tonnes fuel |  |  | Winther 2016 |  | PM10
1.A.4.a.ii | Buildings | Commercial / institutional: mobile | Table_3-2_21 | Tier 2 emission factor | 1991-Stage I | Diesel |  | NA | PM10 | 3642 | g/tonnes fuel |  |  | Winther 2016 |  | PM10
1.A.4.b.ii |  | Household and gardening (mobile) | Table_3-2_21 | Tier 2 emission factor | 1991-Stage I | Diesel |  | NA | PM10 | 3642 | g/tonnes fuel |  |  | Winther 2016 |  | PM10
1.A.2.g.vii |  | Mobile combustion in manufacturing industries and construction: Other (Please specify in your IIR) | Table_3-2_21 | Tier 2 emission factor | 1991-Stage I | Diesel |  | NA | PM10 | 3642 | g/tonnes fuel |  |  | Winther 2016 |  | PM10
1.A.4.c.ii |  | Agriculture / forestry / fishing: Off-road vehicles and other machinery | Table_3-2_21 | Tier 2 emission factor | 1991-Stage I | Diesel |  | NA | PM2.5 | 3642 | g/tonnes fuel |  |  | Winther 2016 |  | PM25
1.A.4.a.ii | Buildings | Commercial / institutional: mobile | Table_3-2_21 | Tier 2 emission factor | 1991-Stage I | Diesel |  | NA | PM2.5 | 3642 | g/tonnes fuel |  |  | Winther 2016 |  | PM25
1.A.4.b.ii |  | Household and gardening (mobile) | Table_3-2_21 | Tier 2 emission factor | 1991-Stage I | Diesel |  | NA | PM2.5 | 3642 | g/tonnes fuel |  |  | Winther 2016 |  | PM25
1.A.2.g.vii |  | Mobile combustion in manufacturing industries and construction: Other (Please specify in your IIR) | Table_3-2_21 | Tier 2 emission factor | 1991-Stage I | Diesel |  | NA | PM2.5 | 3642 | g/tonnes fuel |  |  | Winther 2016 |  | PM25
1.A.4.c.ii |  | Agriculture / forestry / fishing: Off-road vehicles and other machinery | Table_3-2_21 | Tier 2 emission factor | 1991-Stage I | Diesel |  | NA | TSP | 3642 | g/tonnes fuel |  |  | Winther 2016
1.A.4.a.ii | Buildings | Commercial / institutional: mobile | Table_3-2_21 | Tier 2 emission factor | 1991-Stage I | Diesel |  | NA | TSP | 3642 | g/tonnes fuel |  |  | Winther 2016
1.A.4.b.ii |  | Household and gardening (mobile) | Table_3-2_21 | Tier 2 emission factor | 1991-Stage I | Diesel |  | NA | TSP | 3642 | g/tonnes fuel |  |  | Winther 2016
1.A.2.g.vii |  | Mobile combustion in manufacturing industries and construction: Other (Please specify in your IIR) | Table_3-2_21 | Tier 2 emission factor | 1991-Stage I | Diesel |  | NA | TSP | 3642 | g/tonnes fuel |  |  | Winther 2016
1.A.4.c.ii |  | Agriculture / forestry / fishing: Off-road vehicles and other machinery | Table_3-2_31 | Tier 2 emission factor | Stage I | Gasoline: two-stroke |  | NA | PM10 | 3683 | g/tonnes fuel |  |  | Winther 2016 |  | PM10
1.A.4.a.ii | Buildings | Commercial / institutional: mobile | Table_3-2_31 | Tier 2 emission factor | Stage I | Gasoline: two-stroke |  | NA | PM10 | 3683 | g/tonnes fuel |  |  | Winther 2016 |  | PM10
1.A.4.b.ii |  | Household and gardening (mobile) | Table_3-2_31 | Tier 2 emission factor | Stage I | Gasoline: two-stroke |  | NA | PM10 | 3683 | g/tonnes fuel |  |  | Winther 2016 |  | PM10
1.A.2.g.vii |  | Mobile combustion in manufacturing industries and construction: Other (Please specify in your IIR) | Table_3-2_31 | Tier 2 emission factor | Stage I | Gasoline: two-stroke |  | NA | PM10 | 3683 | g/tonnes fuel |  |  | Winther 2016 |  | PM10
1.A.4.c.ii |  | Agriculture / forestry / fishing: Off-road vehicles and other machinery | Table_3-2_31 | Tier 2 emission factor | Stage I | Gasoline: two-stroke |  | NA | PM2.5 | 3683 | g/tonnes fuel |  |  | Winther 2016 |  | PM25
1.A.4.a.ii | Buildings | Commercial / institutional: mobile | Table_3-2_31 | Tier 2 emission factor | Stage I | Gasoline: two-stroke |  | NA | PM2.5 | 3683 | g/tonnes fuel |  |  | Winther 2016 |  | PM25
1.A.4.b.ii |  | Household and gardening (mobile) | Table_3-2_31 | Tier 2 emission factor | Stage I | Gasoline: two-stroke |  | NA | PM2.5 | 3683 | g/tonnes fuel |  |  | Winther 2016 |  | PM25
1.A.2.g.vii |  | Mobile combustion in manufacturing industries and construction: Other (Please specify in your IIR) | Table_3-2_31 | Tier 2 emission factor | Stage I | Gasoline: two-stroke |  | NA | PM2.5 | 3683 | g/tonnes fuel |  |  | Winther 2016 |  | PM25
1.A.4.c.ii |  | Agriculture / forestry / fishing: Off-road vehicles and other machinery | Table_3-2_31 | Tier 2 emission factor | Stage I | Gasoline: two-stroke |  | NA | TSP | 3683 | g/tonnes fuel |  |  | Winther 2016
1.A.4.a.ii | Buildings | Commercial / institutional: mobile | Table_3-2_31 | Tier 2 emission factor | Stage I | Gasoline: two-stroke |  | NA | TSP | 3683 | g/tonnes fuel |  |  | Winther 2016
1.A.4.b.ii |  | Household and gardening (mobile) | Table_3-2_31 | Tier 2 emission factor | Stage I | Gasoline: two-stroke |  | NA | TSP | 3683 | g/tonnes fuel |  |  | Winther 2016
1.A.2.g.vii |  | Mobile combustion in manufacturing industries and construction: Other (Please specify in your IIR) | Table_3-2_31 | Tier 2 emission factor | Stage I | Gasoline: two-stroke |  | NA | TSP | 3683 | g/tonnes fuel |  |  | Winther 2016
1.A.4.c.ii |  | Agriculture / forestry / fishing: Off-road vehicles and other machinery | Table_3-2_11 | Tier 2 emission factor | 1981-1990 | Diesel |  | NA | PM10 | 3731 | g/tonnes fuel |  |  | Winther 2016 |  | PM10
1.A.4.c.ii |  | Agriculture / forestry / fishing: Off-road vehicles and other machinery | Table_3-2_11 | Tier 2 emission factor | 1981-1990 | Diesel |  | NA | PM2.5 | 3731 | g/tonnes fuel |  |  | Winther 2016 |  | PM25
1.A.4.c.ii |  | Agriculture / forestry / fishing: Off-road vehicles and other machinery | Table_3-2_11 | Tier 2 emission factor | 1981-1990 | Diesel |  | NA | TSP | 3731 | g/tonnes fuel |  |  | Winther 2016
1.A.4.c.ii |  | Agriculture / forestry / fishing: Off-road vehicles and other machinery | Table_3-1_07 | Tier 1 emission factor | NA | Gasoline: two-stroke |  | NA | PM10 | 3762 | g/tonnes fuel |  |  | Winther 2016 |  | PM10
1.A.4.a.ii | Buildings | Commercial / institutional: mobile | Table_3-1_07 | Tier 1 emission factor | NA | Gasoline: two-stroke |  | NA | PM10 | 3762 | g/tonnes fuel |  |  | Winther 2016 |  | PM10
1.A.4.b.ii |  | Household and gardening (mobile) | Table_3-1_07 | Tier 1 emission factor | NA | Gasoline: two-stroke |  | NA | PM10 | 3762 | g/tonnes fuel |  |  | Winther 2016 |  | PM10
1.A.2.g.vii |  | Mobile combustion in manufacturing industries and construction: Other (Please specify in your IIR) | Table_3-1_07 | Tier 1 emission factor | NA | Gasoline: two-stroke |  | NA | PM10 | 3762 | g/tonnes fuel |  |  | Winther 2016 |  | PM10
1.A.4.c.ii |  | Agriculture / forestry / fishing: Off-road vehicles and other machinery | Table_3-1_07 | Tier 1 emission factor | NA | Gasoline: two-stroke |  | NA | PM2.5 | 3762 | g/tonnes fuel |  |  | Winther 2016 |  | PM25
1.A.4.a.ii | Buildings | Commercial / institutional: mobile | Table_3-1_07 | Tier 1 emission factor | NA | Gasoline: two-stroke |  | NA | PM2.5 | 3762 | g/tonnes fuel |  |  | Winther 2016 |  | PM25
1.A.4.b.ii |  | Household and gardening (mobile) | Table_3-1_07 | Tier 1 emission factor | NA | Gasoline: two-stroke |  | NA | PM2.5 | 3762 | g/tonnes fuel |  |  | Winther 2016 |  | PM25
1.A.2.g.vii |  | Mobile combustion in manufacturing industries and construction: Other (Please specify in your IIR) | Table_3-1_07 | Tier 1 emission factor | NA | Gasoline: two-stroke |  | NA | PM2.5 | 3762 | g/tonnes fuel |  |  | Winther 2016 |  | PM25
1.A.4.c.ii |  | Agriculture / forestry / fishing: Off-road vehicles and other machinery | Table_3-1_07 | Tier 1 emission factor | NA | Gasoline: two-stroke |  | NA | TSP | 3762 | g/tonnes fuel |  |  | Winther 2016
1.A.4.a.ii | Buildings | Commercial / institutional: mobile | Table_3-1_07 | Tier 1 emission factor | NA | Gasoline: two-stroke |  | NA | TSP | 3762 | g/tonnes fuel |  |  | Winther 2016
1.A.4.b.ii |  | Household and gardening (mobile) | Table_3-1_07 | Tier 1 emission factor | NA | Gasoline: two-stroke |  | NA | TSP | 3762 | g/tonnes fuel |  |  | Winther 2016
1.A.2.g.vii |  | Mobile combustion in manufacturing industries and construction: Other (Please specify in your IIR) | Table_3-1_07 | Tier 1 emission factor | NA | Gasoline: two-stroke |  | NA | TSP | 3762 | g/tonnes fuel |  |  | Winther 2016
1.A.4.c.ii |  | Agriculture / forestry / fishing: Off-road vehicles and other machinery | Table_3-2_30 | Tier 2 emission factor | 1991-Stage I | Gasoline: two-stroke |  | NA | PM10 | 3869 | g/tonnes fuel |  |  | Winther 2016 |  | PM10
1.A.4.a.ii | Buildings | Commercial / institutional: mobile | Table_3-2_30 | Tier 2 emission factor | 1991-Stage I | Gasoline: two-stroke |  | NA | PM10 | 3869 | g/tonnes fuel |  |  | Winther 2016 |  | PM10
1.A.4.b.ii |  | Household and gardening (mobile) | Table_3-2_30 | Tier 2 emission factor | 1991-Stage I | Gasoline: two-stroke |  | NA | PM10 | 3869 | g/tonnes fuel |  |  | Winther 2016 |  | PM10
1.A.2.g.vii |  | Mobile combustion in manufacturing industries and construction: Other (Please specify in your IIR) | Table_3-2_30 | Tier 2 emission factor | 1991-Stage I | Gasoline: two-stroke |  | NA | PM10 | 3869 | g/tonnes fuel |  |  | Winther 2016 |  | PM10
1.A.4.c.ii |  | Agriculture / forestry / fishing: Off-road vehicles and other machinery | Table_3-2_30 | Tier 2 emission factor | 1991-Stage I | Gasoline: two-stroke |  | NA | PM2.5 | 3869 | g/tonnes fuel |  |  | Winther 2016 |  | PM25
1.A.4.a.ii | Buildings | Commercial / institutional: mobile | Table_3-2_30 | Tier 2 emission factor | 1991-Stage I | Gasoline: two-stroke |  | NA | PM2.5 | 3869 | g/tonnes fuel |  |  | Winther 2016 |  | PM25
1.A.4.b.ii |  | Household and gardening (mobile) | Table_3-2_30 | Tier 2 emission factor | 1991-Stage I | Gasoline: two-stroke |  | NA | PM2.5 | 3869 | g/tonnes fuel |  |  | Winther 2016 |  | PM25
1.A.2.g.vii |  | Mobile combustion in manufacturing industries and construction: Other (Please specify in your IIR) | Table_3-2_30 | Tier 2 emission factor | 1991-Stage I | Gasoline: two-stroke |  | NA | PM2.5 | 3869 | g/tonnes fuel |  |  | Winther 2016 |  | PM25
1.A.4.c.ii |  | Agriculture / forestry / fishing: Off-road vehicles and other machinery | Table_3-2_30 | Tier 2 emission factor | 1991-Stage I | Gasoline: two-stroke |  | NA | TSP | 3869 | g/tonnes fuel |  |  | Winther 2016
1.A.4.a.ii | Buildings | Commercial / institutional: mobile | Table_3-2_30 | Tier 2 emission factor | 1991-Stage I | Gasoline: two-stroke |  | NA | TSP | 3869 | g/tonnes fuel |  |  | Winther 2016
1.A.4.b.ii |  | Household and gardening (mobile) | Table_3-2_30 | Tier 2 emission factor | 1991-Stage I | Gasoline: two-stroke |  | NA | TSP | 3869 | g/tonnes fuel |  |  | Winther 2016
1.A.2.g.vii |  | Mobile combustion in manufacturing industries and construction: Other (Please specify in your IIR) | Table_3-2_30 | Tier 2 emission factor | 1991-Stage I | Gasoline: two-stroke |  | NA | TSP | 3869 | g/tonnes fuel |  |  | Winther 2016
1.A.4.c.ii |  | Agriculture / forestry / fishing: Off-road vehicles and other machinery | Table_3-2_02 | Tier 2 emission factor | 1981-1990 | Diesel |  | NA | PM10 | 4047 | g/tonnes fuel |  |  | Winther 2016 |  | PM10
1.A.4.c.ii |  | Agriculture / forestry / fishing: Off-road vehicles and other machinery | Table_3-2_02 | Tier 2 emission factor | 1981-1990 | Diesel |  | NA | PM2.5 | 4047 | g/tonnes fuel |  |  | Winther 2016 |  | PM25
1.A.4.c.ii |  | Agriculture / forestry / fishing: Off-road vehicles and other machinery | Table_3-2_02 | Tier 2 emission factor | 1981-1990 | Diesel |  | NA | TSP | 4047 | g/tonnes fuel |  |  | Winther 2016
1.A.4.c.ii |  | Agriculture / forestry / fishing: Off-road vehicles and other machinery | Table_3-2_36 | Tier 2 emission factor | Stage V | Gasoline: two-stroke |  | NA | PM10 | 4278 | g/tonnes fuel |  |  | Winther 2016 |  | PM10
1.A.4.a.ii | Buildings | Commercial / institutional: mobile | Table_3-2_36 | Tier 2 emission factor | Stage V | Gasoline: two-stroke |  | NA | PM10 | 4278 | g/tonnes fuel |  |  | Winther 2016 |  | PM10
1.A.4.b.ii |  | Household and gardening (mobile) | Table_3-2_36 | Tier 2 emission factor | Stage V | Gasoline: two-stroke |  | NA | PM10 | 4278 | g/tonnes fuel |  |  | Winther 2016 |  | PM10
1.A.2.g.vii |  | Mobile combustion in manufacturing industries and construction: Other (Please specify in your IIR) | Table_3-2_36 | Tier 2 emission factor | Stage V | Gasoline: two-stroke |  | NA | PM10 | 4278 | g/tonnes fuel |  |  | Winther 2016 |  | PM10
1.A.4.c.ii |  | Agriculture / forestry / fishing: Off-road vehicles and other machinery | Table_3-2_36 | Tier 2 emission factor | Stage V | Gasoline: two-stroke |  | NA | PM2.5 | 4278 | g/tonnes fuel |  |  | Winther 2016 |  | PM25
1.A.4.a.ii | Buildings | Commercial / institutional: mobile | Table_3-2_36 | Tier 2 emission factor | Stage V | Gasoline: two-stroke |  | NA | PM2.5 | 4278 | g/tonnes fuel |  |  | Winther 2016 |  | PM25
1.A.4.b.ii |  | Household and gardening (mobile) | Table_3-2_36 | Tier 2 emission factor | Stage V | Gasoline: two-stroke |  | NA | PM2.5 | 4278 | g/tonnes fuel |  |  | Winther 2016 |  | PM25
1.A.2.g.vii |  | Mobile combustion in manufacturing industries and construction: Other (Please specify in your IIR) | Table_3-2_36 | Tier 2 emission factor | Stage V | Gasoline: two-stroke |  | NA | PM2.5 | 4278 | g/tonnes fuel |  |  | Winther 2016 |  | PM25
1.A.4.c.ii |  | Agriculture / forestry / fishing: Off-road vehicles and other machinery | Table_3-2_36 | Tier 2 emission factor | Stage V | Gasoline: two-stroke |  | NA | TSP | 4278 | g/tonnes fuel |  |  | Winther 2016
1.A.4.a.ii | Buildings | Commercial / institutional: mobile | Table_3-2_36 | Tier 2 emission factor | Stage V | Gasoline: two-stroke |  | NA | TSP | 4278 | g/tonnes fuel |  |  | Winther 2016
1.A.4.b.ii |  | Household and gardening (mobile) | Table_3-2_36 | Tier 2 emission factor | Stage V | Gasoline: two-stroke |  | NA | TSP | 4278 | g/tonnes fuel |  |  | Winther 2016
1.A.2.g.vii |  | Mobile combustion in manufacturing industries and construction: Other (Please specify in your IIR) | Table_3-2_36 | Tier 2 emission factor | Stage V | Gasoline: two-stroke |  | NA | TSP | 4278 | g/tonnes fuel |  |  | Winther 2016
1.A.4.c.ii |  | Agriculture / forestry / fishing: Off-road vehicles and other machinery | Table_3-2_32 | Tier 2 emission factor | Stage II | Gasoline: two-stroke |  | NA | PM10 | 4299 | g/tonnes fuel |  |  | Winther 2016 |  | PM10
1.A.4.a.ii | Buildings | Commercial / institutional: mobile | Table_3-2_32 | Tier 2 emission factor | Stage II | Gasoline: two-stroke |  | NA | PM10 | 4299 | g/tonnes fuel |  |  | Winther 2016 |  | PM10
1.A.4.b.ii |  | Household and gardening (mobile) | Table_3-2_32 | Tier 2 emission factor | Stage II | Gasoline: two-stroke |  | NA | PM10 | 4299 | g/tonnes fuel |  |  | Winther 2016 |  | PM10 | Struschka et al. (2008) | Lamberg et al. (2011)
1.A.2.g.vii |  | Mobile combustion in manufacturing industries and construction: Other (Please specify in your IIR) | Table_3-2_32 | Tier 2 emission factor | Stage II | Gasoline: two-stroke |  | NA | PM10 | 4299 | g/tonnes fuel |  |  | Winther 2016 |  | PM10
1.A.4.c.ii |  | Agriculture / forestry / fishing: Off-road vehicles and other machinery | Table_3-2_32 | Tier 2 emission factor | Stage II | Gasoline: two-stroke |  | NA | PM2.5 | 4299 | g/tonnes fuel |  |  | Winther 2016 |  | PM25
1.A.4.a.ii | Buildings | Commercial / institutional: mobile | Table_3-2_32 | Tier 2 emission factor | Stage II | Gasoline: two-stroke |  | NA | PM2.5 | 4299 | g/tonnes fuel |  |  | Winther 2016 |  | PM25
1.A.4.b.ii |  | Household and gardening (mobile) | Table_3-2_32 | Tier 2 emission factor | Stage II | Gasoline: two-stroke |  | NA | PM2.5 | 4299 | g/tonnes fuel |  |  | Winther 2016 |  | PM25
1.A.2.g.vii |  | Mobile combustion in manufacturing industries and construction: Other (Please specify in your IIR) | Table_3-2_32 | Tier 2 emission factor | Stage II | Gasoline: two-stroke |  | NA | PM2.5 | 4299 | g/tonnes fuel |  |  | Winther 2016 |  | PM25
1.A.4.c.ii |  | Agriculture / forestry / fishing: Off-road vehicles and other machinery | Table_3-2_32 | Tier 2 emission factor | Stage II | Gasoline: two-stroke |  | NA | TSP | 4299 | g/tonnes fuel |  |  | Winther 2016
1.A.4.a.ii | Buildings | Commercial / institutional: mobile | Table_3-2_32 | Tier 2 emission factor | Stage II | Gasoline: two-stroke |  | NA | TSP | 4299 | g/tonnes fuel |  |  | Winther 2016
1.A.4.b.ii |  | Household and gardening (mobile) | Table_3-2_32 | Tier 2 emission factor | Stage II | Gasoline: two-stroke |  | NA | TSP | 4299 | g/tonnes fuel |  |  | Winther 2016
1.A.2.g.vii |  | Mobile combustion in manufacturing industries and construction: Other (Please specify in your IIR) | Table_3-2_32 | Tier 2 emission factor | Stage II | Gasoline: two-stroke |  | NA | TSP | 4299 | g/tonnes fuel |  |  | Winther 2016
1.A.4.c.ii |  | Agriculture / forestry / fishing: Off-road vehicles and other machinery | Table_3-2_20 | Tier 2 emission factor | 1981-1990 | Diesel |  | NA | PM10 | 4308 | g/tonnes fuel |  |  | Winther 2016 |  | PM10 | Lamberg et al. (2011)
1.A.4.a.ii | Buildings | Commercial / institutional: mobile | Table_3-2_20 | Tier 2 emission factor | 1981-1990 | Diesel |  | NA | PM10 | 4308 | g/tonnes fuel |  |  | Winther 2016 |  | PM10 | Lamberg et al. (2011)
1.A.4.b.ii |  | Household and gardening (mobile) | Table_3-2_20 | Tier 2 emission factor | 1981-1990 | Diesel |  | NA | PM10 | 4308 | g/tonnes fuel |  |  | Winther 2016 |  | PM10 | Lamberg et al. (2011)
1.A.2.g.vii |  | Mobile combustion in manufacturing industries and construction: Other (Please specify in your IIR) | Table_3-2_20 | Tier 2 emission factor | 1981-1990 | Diesel |  | NA | PM10 | 4308 | g/tonnes fuel |  |  | Winther 2016 |  | PM10 | Lamberg et al. (2011)
1.A.4.c.ii |  | Agriculture / forestry / fishing: Off-road vehicles and other machinery | Table_3-2_20 | Tier 2 emission factor | 1981-1990 | Diesel |  | NA | PM2.5 | 4308 | g/tonnes fuel |  |  | Winther 2016 |  | PM25
1.A.4.a.ii | Buildings | Commercial / institutional: mobile | Table_3-2_20 | Tier 2 emission factor | 1981-1990 | Diesel |  | NA | PM2.5 | 4308 | g/tonnes fuel |  |  | Winther 2016 |  | PM25 | Struschka et al. (2008) | Lamberg et al. (2011)
1.A.4.b.ii |  | Household and gardening (mobile) | Table_3-2_20 | Tier 2 emission factor | 1981-1990 | Diesel |  | NA | PM2.5 | 4308 | g/tonnes fuel |  |  | Winther 2016 |  | PM25
1.A.2.g.vii |  | Mobile combustion in manufacturing industries and construction: Other (Please specify in your IIR) | Table_3-2_20 | Tier 2 emission factor | 1981-1990 | Diesel |  | NA | PM2.5 | 4308 | g/tonnes fuel |  |  | Winther 2016 |  | PM25 | Struschka et al. (2008) | Lamberg et al. (2011)
1.A.4.c.ii |  | Agriculture / forestry / fishing: Off-road vehicles and other machinery | Table_3-2_20 | Tier 2 emission factor | 1981-1990 | Diesel |  | NA | TSP | 4308 | g/tonnes fuel |  |  | Winther 2016
1.A.4.a.ii | Buildings | Commercial / institutional: mobile | Table_3-2_20 | Tier 2 emission factor | 1981-1990 | Diesel |  | NA | TSP | 4308 | g/tonnes fuel |  |  | Winther 2016
1.A.4.b.ii |  | Household and gardening (mobile) | Table_3-2_20 | Tier 2 emission factor | 1981-1990 | Diesel |  | NA | TSP | 4308 | g/tonnes fuel |  |  | Winther 2016
1.A.2.g.vii |  | Mobile combustion in manufacturing industries and construction: Other (Please specify in your IIR) | Table_3-2_20 | Tier 2 emission factor | 1981-1990 | Diesel |  | NA | TSP | 4308 | g/tonnes fuel |  |  | Winther 2016
1.A.4.c.ii |  | Agriculture / forestry / fishing: Off-road vehicles and other machinery | Table_3-2_03 | Tier 2 emission factor | 1991-Stage I | Diesel |  | NA | NMVOC | 4493 | g/tonnes fuel |  |  | Winther 2016 |  | VOC | Struschka et al. (2008) | Lamberg et al. (2011)
1.A.4.c.ii |  | Agriculture / forestry / fishing: Off-road vehicles and other machinery | Table_3-2_29 | Tier 2 emission factor | 1981-1990 | Gasoline: two-stroke |  | NA | PM10 | 4786 | g/tonnes fuel |  |  | Winther 2016 |  | PM10
1.A.4.a.ii | Buildings | Commercial / institutional: mobile | Table_3-2_29 | Tier 2 emission factor | 1981-1990 | Gasoline: two-stroke |  | NA | PM10 | 4786 | g/tonnes fuel |  |  | Winther 2016 |  | PM10
1.A.4.b.ii |  | Household and gardening (mobile) | Table_3-2_29 | Tier 2 emission factor | 1981-1990 | Gasoline: two-stroke |  | NA | PM10 | 4786 | g/tonnes fuel |  |  | Winther 2016 |  | PM10
1.A.2.g.vii |  | Mobile combustion in manufacturing industries and construction: Other (Please specify in your IIR) | Table_3-2_29 | Tier 2 emission factor | 1981-1990 | Gasoline: two-stroke |  | NA | PM10 | 4786 | g/tonnes fuel |  |  | Winther 2016 |  | PM10
1.A.4.c.ii |  | Agriculture / forestry / fishing: Off-road vehicles and other machinery | Table_3-2_29 | Tier 2 emission factor | 1981-1990 | Gasoline: two-stroke |  | NA | PM2.5 | 4786 | g/tonnes fuel |  |  | Winther 2016 |  | PM25
1.A.4.a.ii | Buildings | Commercial / institutional: mobile | Table_3-2_29 | Tier 2 emission factor | 1981-1990 | Gasoline: two-stroke |  | NA | PM2.5 | 4786 | g/tonnes fuel |  |  | Winther 2016 |  | PM25
1.A.4.b.ii |  | Household and gardening (mobile) | Table_3-2_29 | Tier 2 emission factor | 1981-1990 | Gasoline: two-stroke |  | NA | PM2.5 | 4786 | g/tonnes fuel |  |  | Winther 2016 |  | PM25
1.A.2.g.vii |  | Mobile combustion in manufacturing industries and construction: Other (Please specify in your IIR) | Table_3-2_29 | Tier 2 emission factor | 1981-1990 | Gasoline: two-stroke |  | NA | PM2.5 | 4786 | g/tonnes fuel |  |  | Winther 2016 |  | PM25
1.A.4.c.ii |  | Agriculture / forestry / fishing: Off-road vehicles and other machinery | Table_3-2_29 | Tier 2 emission factor | 1981-1990 | Gasoline: two-stroke |  | NA | TSP | 4786 | g/tonnes fuel |  |  | Winther 2016
1.A.4.a.ii | Buildings | Commercial / institutional: mobile | Table_3-2_29 | Tier 2 emission factor | 1981-1990 | Gasoline: two-stroke |  | NA | TSP | 4786 | g/tonnes fuel |  |  | Winther 2016
1.A.4.b.ii |  | Household and gardening (mobile) | Table_3-2_29 | Tier 2 emission factor | 1981-1990 | Gasoline: two-stroke |  | NA | TSP | 4786 | g/tonnes fuel |  |  | Winther 2016
1.A.2.g.vii |  | Mobile combustion in manufacturing industries and construction: Other (Please specify in your IIR) | Table_3-2_29 | Tier 2 emission factor | 1981-1990 | Gasoline: two-stroke |  | NA | TSP | 4786 | g/tonnes fuel |  |  | Winther 2016
1.A.4.c.ii |  | Agriculture / forestry / fishing: Off-road vehicles and other machinery | Table_3-1_05 | Tier 1 emission factor | NA | LPG |  | NA | CO | 4823 | g/tonnes fuel |  |  | Winther 2016 |  | CO
1.A.4.a.ii | Buildings | Commercial / institutional: mobile | Table_3-1_05 | Tier 1 emission factor | NA | LPG |  | NA | CO | 4823 | g/tonnes fuel |  |  | Winther 2016 |  | CO
1.A.4.b.ii |  | Household and gardening (mobile) | Table_3-1_05 | Tier 1 emission factor | NA | LPG |  | NA | CO | 4823 | g/tonnes fuel |  |  | Winther 2016 |  | CO
1.A.2.g.vii |  | Mobile combustion in manufacturing industries and construction: Other (Please specify in your IIR) | Table_3-1_05 | Tier 1 emission factor | NA | LPG |  | NA | CO | 4823 | g/tonnes fuel |  |  | Winther 2016 |  | CO
1.A.4.c.ii |  | Agriculture / forestry / fishing: Off-road vehicles and other machinery | Table_3-2_12 | Tier 2 emission factor | 1991-Stage I | Diesel |  | NA | NMVOC | 4907 | g/tonnes fuel |  |  | Winther 2016 |  | VOC
1.A.4.c.ii |  | Agriculture / forestry / fishing: Off-road vehicles and other machinery | Table_3-2_45 | Tier 2 emission factor | Stage V | Gasoline: four-stroke |  | NA | NOx | 5354 | g/tonnes fuel |  |  | Winther 2016 |  | NOx
1.A.4.a.ii | Buildings | Commercial / institutional: mobile | Table_3-2_45 | Tier 2 emission factor | Stage V | Gasoline: four-stroke |  | NA | NOx | 5354 | g/tonnes fuel |  |  | Winther 2016 |  | NOx
1.A.4.b.ii |  | Household and gardening (mobile) | Table_3-2_45 | Tier 2 emission factor | Stage V | Gasoline: four-stroke |  | NA | NOx | 5354 | g/tonnes fuel |  |  | Winther 2016 |  | NOx
1.A.2.g.vii |  | Mobile combustion in manufacturing industries and construction: Other (Please specify in your IIR) | Table_3-2_45 | Tier 2 emission factor | Stage V | Gasoline: four-stroke |  | NA | NOx | 5354 | g/tonnes fuel |  |  | Winther 2016 |  | NOx
1.A.4.c.ii |  | Agriculture / forestry / fishing: Off-road vehicles and other machinery | Table_3-2_10 | Tier 2 emission factor | < 1981 | Diesel |  | NA | PM10 | 5493 | g/tonnes fuel |  |  | Winther 2016 |  | PM10
1.A.4.c.ii |  | Agriculture / forestry / fishing: Off-road vehicles and other machinery | Table_3-2_10 | Tier 2 emission factor | < 1981 | Diesel |  | NA | PM2.5 | 5493 | g/tonnes fuel |  |  | Winther 2016 |  | PM25
1.A.4.c.ii |  | Agriculture / forestry / fishing: Off-road vehicles and other machinery | Table_3-2_10 | Tier 2 emission factor | < 1981 | Diesel |  | NA | TSP | 5493 | g/tonnes fuel |  |  | Winther 2016
1.A.4.c.ii |  | Agriculture / forestry / fishing: Off-road vehicles and other machinery | Table_3-2_38 | Tier 2 emission factor | 1981-1990 | Gasoline: four-stroke |  | NA | NOx | 5743 | g/tonnes fuel |  |  | Winther 2016 |  | NOx
1.A.4.a.ii | Buildings | Commercial / institutional: mobile | Table_3-2_38 | Tier 2 emission factor | 1981-1990 | Gasoline: four-stroke |  | NA | NOx | 5743 | g/tonnes fuel |  |  | Winther 2016 |  | NOx
1.A.4.b.ii |  | Household and gardening (mobile) | Table_3-2_38 | Tier 2 emission factor | 1981-1990 | Gasoline: four-stroke |  | NA | NOx | 5743 | g/tonnes fuel |  |  | Winther 2016 |  | NOx
1.A.2.g.vii |  | Mobile combustion in manufacturing industries and construction: Other (Please specify in your IIR) | Table_3-2_38 | Tier 2 emission factor | 1981-1990 | Gasoline: four-stroke |  | NA | NOx | 5743 | g/tonnes fuel |  |  | Winther 2016 |  | NOx
1.A.4.c.ii |  | Agriculture / forestry / fishing: Off-road vehicles and other machinery | Table_3-2_11 | Tier 2 emission factor | 1981-1990 | Diesel |  | NA | NMVOC | 5827 | g/tonnes fuel |  |  | Winther 2016 |  | VOC
1.A.4.c.ii |  | Agriculture / forestry / fishing: Off-road vehicles and other machinery | Table_3-2_21 | Tier 2 emission factor | 1991-Stage I | Diesel |  | NA | NMVOC | 5851 | g/tonnes fuel |  |  | Winther 2016 |  | VOC
1.A.4.a.ii | Buildings | Commercial / institutional: mobile | Table_3-2_21 | Tier 2 emission factor | 1991-Stage I | Diesel |  | NA | NMVOC | 5851 | g/tonnes fuel |  |  | Winther 2016 |  | VOC
1.A.4.b.ii |  | Household and gardening (mobile) | Table_3-2_21 | Tier 2 emission factor | 1991-Stage I | Diesel |  | NA | NMVOC | 5851 | g/tonnes fuel |  |  | Winther 2016 |  | VOC
1.A.2.g.vii |  | Mobile combustion in manufacturing industries and construction: Other (Please specify in your IIR) | Table_3-2_21 | Tier 2 emission factor | 1991-Stage I | Diesel |  | NA | NMVOC | 5851 | g/tonnes fuel |  |  | Winther 2016 |  | VOC
1.A.4.c.ii |  | Agriculture / forestry / fishing: Off-road vehicles and other machinery | Table_3-2_01 | Tier 2 emission factor | < 1981 | Diesel |  | NA | PM10 | 5861 | g/tonnes fuel |  |  | Winther 2016 |  | PM10
1.A.4.c.ii |  | Agriculture / forestry / fishing: Off-road vehicles and other machinery | Table_3-2_01 | Tier 2 emission factor | < 1981 | Diesel |  | NA | PM2.5 | 5861 | g/tonnes fuel |  |  | Winther 2016 |  | PM25
1.A.4.c.ii |  | Agriculture / forestry / fishing: Off-road vehicles and other machinery | Table_3-2_01 | Tier 2 emission factor | < 1981 | Diesel |  | NA | TSP | 5861 | g/tonnes fuel |  |  | Winther 2016
1.A.4.c.ii |  | Agriculture / forestry / fishing: Off-road vehicles and other machinery | Table_3-2_13 | Tier 2 emission factor | Stage I | Diesel |  | NA | CO | 5919 | g/tonnes fuel |  |  | Winther 2016 |  | CO
1.A.4.c.ii |  | Agriculture / forestry / fishing: Off-road vehicles and other machinery | Table_3-2_14 | Tier 2 emission factor | Stage II | Diesel |  | NA | CO | 5940 | g/tonnes fuel |  |  | Winther 2016 |  | CO
1.A.4.c.ii |  | Agriculture / forestry / fishing: Off-road vehicles and other machinery | Table_3-2_16 | Tier 2 emission factor | Stage IIIB | Diesel |  | NA | CO | 5940 | g/tonnes fuel |  |  | Winther 2016 |  | CO
1.A.4.c.ii |  | Agriculture / forestry / fishing: Off-road vehicles and other machinery | Table_3-2_15 | Tier 2 emission factor | Stage IIIA | Diesel |  | NA | CO | 5947 | g/tonnes fuel |  |  | Winther 2016 |  | CO
1.A.4.c.ii |  | Agriculture / forestry / fishing: Off-road vehicles and other machinery | Table_3-2_17 | Tier 2 emission factor | Stage IV | Diesel |  | NA | CO | 5947 | g/tonnes fuel |  |  | Winther 2016 |  | CO
1.A.4.c.ii |  | Agriculture / forestry / fishing: Off-road vehicles and other machinery | Table_3-2_18 | Tier 2 emission factor | Stage V | Diesel |  | NA | CO | 6008 | g/tonnes fuel |  |  | Winther 2016 |  | CO
1.A.4.c.ii |  | Agriculture / forestry / fishing: Off-road vehicles and other machinery | Table_3-2_26 | Tier 2 emission factor | Stage IV | Diesel |  | NA | CO | 6019 | g/tonnes fuel |  |  | Winther 2016 |  | CO
1.A.4.a.ii | Buildings | Commercial / institutional: mobile | Table_3-2_26 | Tier 2 emission factor | Stage IV | Diesel |  | NA | CO | 6019 | g/tonnes fuel |  |  | Winther 2016 |  | CO
1.A.4.b.ii |  | Household and gardening (mobile) | Table_3-2_26 | Tier 2 emission factor | Stage IV | Diesel |  | NA | CO | 6019 | g/tonnes fuel |  |  | Winther 2016 |  | CO
1.A.2.g.vii |  | Mobile combustion in manufacturing industries and construction: Other (Please specify in your IIR) | Table_3-2_26 | Tier 2 emission factor | Stage IV | Diesel |  | NA | CO | 6019 | g/tonnes fuel |  |  | Winther 2016 |  | CO
1.A.4.c.ii |  | Agriculture / forestry / fishing: Off-road vehicles and other machinery | Table_3-2_08 | Tier 2 emission factor | Stage IV | Diesel |  | NA | CO | 6024 | g/tonnes fuel |  |  | Winther 2016 |  | CO
1.A.4.c.ii |  | Agriculture / forestry / fishing: Off-road vehicles and other machinery | Table_3-2_06 | Tier 2 emission factor | Stage IIIA | Diesel |  | NA | CO | 6035 | g/tonnes fuel |  |  | Winther 2016 |  | CO
1.A.4.c.ii |  | Agriculture / forestry / fishing: Off-road vehicles and other machinery | Table_3-2_09 | Tier 2 emission factor | Stage V | Diesel |  | NA | CO | 6077 | g/tonnes fuel |  |  | Winther 2016 |  | CO
1.A.4.c.ii |  | Agriculture / forestry / fishing: Off-road vehicles and other machinery | Table_3-2_07 | Tier 2 emission factor | Stage IIIB | Diesel |  | NA | CO | 6087 | g/tonnes fuel |  |  | Winther 2016 |  | CO
1.A.4.c.ii |  | Agriculture / forestry / fishing: Off-road vehicles and other machinery | Table_3-2_05 | Tier 2 emission factor | Stage II | Diesel |  | NA | CO | 6104 | g/tonnes fuel |  |  | Winther 2016 |  | CO
1.A.4.c.ii |  | Agriculture / forestry / fishing: Off-road vehicles and other machinery | Table_3-2_19 | Tier 2 emission factor | < 1981 | Diesel |  | NA | PM10 | 6207 | g/tonnes fuel |  |  | Winther 2016 |  | PM10
1.A.4.a.ii | Buildings | Commercial / institutional: mobile | Table_3-2_19 | Tier 2 emission factor | < 1981 | Diesel |  | NA | PM10 | 6207 | g/tonnes fuel |  |  | Winther 2016 |  | PM10
1.A.4.b.ii |  | Household and gardening (mobile) | Table_3-2_19 | Tier 2 emission factor | < 1981 | Diesel |  | NA | PM10 | 6207 | g/tonnes fuel |  |  | Winther 2016 |  | PM10
1.A.2.g.vii |  | Mobile combustion in manufacturing industries and construction: Other (Please specify in your IIR) | Table_3-2_19 | Tier 2 emission factor | < 1981 | Diesel |  | NA | PM10 | 6207 | g/tonnes fuel |  |  | Winther 2016 |  | PM10
1.A.4.c.ii |  | Agriculture / forestry / fishing: Off-road vehicles and other machinery | Table_3-2_19 | Tier 2 emission factor | < 1981 | Diesel |  | NA | PM2.5 | 6207 | g/tonnes fuel |  |  | Winther 2016 |  | PM25
1.A.4.a.ii | Buildings | Commercial / institutional: mobile | Table_3-2_19 | Tier 2 emission factor | < 1981 | Diesel |  | NA | PM2.5 | 6207 | g/tonnes fuel |  |  | Winther 2016 |  | PM25
1.A.4.b.ii |  | Household and gardening (mobile) | Table_3-2_19 | Tier 2 emission factor | < 1981 | Diesel |  | NA | PM2.5 | 6207 | g/tonnes fuel |  |  | Winther 2016 |  | PM25
1.A.2.g.vii |  | Mobile combustion in manufacturing industries and construction: Other (Please specify in your IIR) | Table_3-2_19 | Tier 2 emission factor | < 1981 | Diesel |  | NA | PM2.5 | 6207 | g/tonnes fuel |  |  | Winther 2016 |  | PM25
1.A.4.c.ii |  | Agriculture / forestry / fishing: Off-road vehicles and other machinery | Table_3-2_19 | Tier 2 emission factor | < 1981 | Diesel |  | NA | TSP | 6207 | g/tonnes fuel |  |  | Winther 2016
1.A.4.a.ii | Buildings | Commercial / institutional: mobile | Table_3-2_19 | Tier 2 emission factor | < 1981 | Diesel |  | NA | TSP | 6207 | g/tonnes fuel |  |  | Winther 2016
1.A.4.b.ii |  | Household and gardening (mobile) | Table_3-2_19 | Tier 2 emission factor | < 1981 | Diesel |  | NA | TSP | 6207 | g/tonnes fuel |  |  | Winther 2016
1.A.2.g.vii |  | Mobile combustion in manufacturing industries and construction: Other (Please specify in your IIR) | Table_3-2_19 | Tier 2 emission factor | < 1981 | Diesel |  | NA | TSP | 6207 | g/tonnes fuel |  |  | Winther 2016
1.A.4.c.ii |  | Agriculture / forestry / fishing: Off-road vehicles and other machinery | Table_3-2_02 | Tier 2 emission factor | 1981-1990 | Diesel |  | NA | NMVOC | 6439 | g/tonnes fuel |  |  | Winther 2016 |  | VOC
1.A.4.c.ii |  | Agriculture / forestry / fishing: Off-road vehicles and other machinery | Table_3-2_25 | Tier 2 emission factor | Stage IIIB | Diesel |  | NA | CO | 6445 | g/tonnes fuel |  |  | Winther 2016 |  | CO
1.A.4.a.ii | Buildings | Commercial / institutional: mobile | Table_3-2_25 | Tier 2 emission factor | Stage IIIB | Diesel |  | NA | CO | 6445 | g/tonnes fuel |  |  | Winther 2016 |  | CO
1.A.4.b.ii |  | Household and gardening (mobile) | Table_3-2_25 | Tier 2 emission factor | Stage IIIB | Diesel |  | NA | CO | 6445 | g/tonnes fuel |  |  | Winther 2016 |  | CO
1.A.2.g.vii |  | Mobile combustion in manufacturing industries and construction: Other (Please specify in your IIR) | Table_3-2_25 | Tier 2 emission factor | Stage IIIB | Diesel |  | NA | CO | 6445 | g/tonnes fuel |  |  | Winther 2016 |  | CO
1.A.4.c.ii |  | Agriculture / forestry / fishing: Off-road vehicles and other machinery | Table_3-2_04 | Tier 2 emission factor | Stage I | Diesel |  | NA | CO | 6463 | g/tonnes fuel |  |  | Winther 2016 |  | CO
1.A.4.c.ii |  | Agriculture / forestry / fishing: Off-road vehicles and other machinery | Table_3-2_22 | Tier 2 emission factor | Stage I | Diesel |  | NA | CO | 6639 | g/tonnes fuel |  |  | Winther 2016 |  | CO
1.A.4.a.ii | Buildings | Commercial / institutional: mobile | Table_3-2_22 | Tier 2 emission factor | Stage I | Diesel |  | NA | CO | 6639 | g/tonnes fuel |  |  | Winther 2016 |  | CO
1.A.4.b.ii |  | Household and gardening (mobile) | Table_3-2_22 | Tier 2 emission factor | Stage I | Diesel |  | NA | CO | 6639 | g/tonnes fuel |  |  | Winther 2016 |  | CO
1.A.2.g.vii |  | Mobile combustion in manufacturing industries and construction: Other (Please specify in your IIR) | Table_3-2_22 | Tier 2 emission factor | Stage I | Diesel |  | NA | CO | 6639 | g/tonnes fuel |  |  | Winther 2016 |  | CO
1.A.4.c.ii |  | Agriculture / forestry / fishing: Off-road vehicles and other machinery | Table_3-2_41 | Tier 2 emission factor | Stage II | Gasoline: four-stroke |  | NA | NOx | 6676 | g/tonnes fuel |  |  | Winther 2016 |  | NOx
1.A.4.a.ii | Buildings | Commercial / institutional: mobile | Table_3-2_41 | Tier 2 emission factor | Stage II | Gasoline: four-stroke |  | NA | NOx | 6676 | g/tonnes fuel |  |  | Winther 2016 |  | NOx
1.A.4.b.ii |  | Household and gardening (mobile) | Table_3-2_41 | Tier 2 emission factor | Stage II | Gasoline: four-stroke |  | NA | NOx | 6676 | g/tonnes fuel |  |  | Winther 2016 |  | NOx
1.A.2.g.vii |  | Mobile combustion in manufacturing industries and construction: Other (Please specify in your IIR) | Table_3-2_41 | Tier 2 emission factor | Stage II | Gasoline: four-stroke |  | NA | NOx | 6676 | g/tonnes fuel |  |  | Winther 2016 |  | NOx
1.A.4.c.ii |  | Agriculture / forestry / fishing: Off-road vehicles and other machinery | Table_3-1_05 | Tier 1 emission factor | NA | LPG |  | NA | NMVOC | 6720 | g/tonnes fuel |  |  | Winther 2016 |  | VOC
1.A.4.a.ii | Buildings | Commercial / institutional: mobile | Table_3-1_05 | Tier 1 emission factor | NA | LPG |  | NA | NMVOC | 6720 | g/tonnes fuel |  |  | Winther 2016 |  | VOC
1.A.4.b.ii |  | Household and gardening (mobile) | Table_3-1_05 | Tier 1 emission factor | NA | LPG |  | NA | NMVOC | 6720 | g/tonnes fuel |  |  | Winther 2016 |  | VOC
1.A.2.g.vii |  | Mobile combustion in manufacturing industries and construction: Other (Please specify in your IIR) | Table_3-1_05 | Tier 1 emission factor | NA | LPG |  | NA | NMVOC | 6720 | g/tonnes fuel |  |  | Winther 2016 |  | VOC
1.A.4.c.ii |  | Agriculture / forestry / fishing: Off-road vehicles and other machinery | Table_3-2_24 | Tier 2 emission factor | Stage IIIA | Diesel |  | NA | CO | 6826 | g/tonnes fuel |  |  | Winther 2016 |  | CO
1.A.4.a.ii | Buildings | Commercial / institutional: mobile | Table_3-2_24 | Tier 2 emission factor | Stage IIIA | Diesel |  | NA | CO | 6826 | g/tonnes fuel |  |  | Winther 2016 |  | CO
1.A.4.b.ii |  | Household and gardening (mobile) | Table_3-2_24 | Tier 2 emission factor | Stage IIIA | Diesel |  | NA | CO | 6826 | g/tonnes fuel |  |  | Winther 2016 |  | CO
1.A.2.g.vii |  | Mobile combustion in manufacturing industries and construction: Other (Please specify in your IIR) | Table_3-2_24 | Tier 2 emission factor | Stage IIIA | Diesel |  | NA | CO | 6826 | g/tonnes fuel |  |  | Winther 2016 |  | CO
1.A.4.c.ii |  | Agriculture / forestry / fishing: Off-road vehicles and other machinery | Table_3-2_20 | Tier 2 emission factor | 1981-1990 | Diesel |  | NA | NMVOC | 6962 | g/tonnes fuel |  |  | Winther 2016 |  | VOC
1.A.4.a.ii | Buildings | Commercial / institutional: mobile | Table_3-2_20 | Tier 2 emission factor | 1981-1990 | Diesel |  | NA | NMVOC | 6962 | g/tonnes fuel |  |  | Winther 2016 |  | VOC
1.A.4.b.ii |  | Household and gardening (mobile) | Table_3-2_20 | Tier 2 emission factor | 1981-1990 | Diesel |  | NA | NMVOC | 6962 | g/tonnes fuel |  |  | Winther 2016 |  | VOC
1.A.2.g.vii |  | Mobile combustion in manufacturing industries and construction: Other (Please specify in your IIR) | Table_3-2_20 | Tier 2 emission factor | 1981-1990 | Diesel |  | NA | NMVOC | 6962 | g/tonnes fuel |  |  | Winther 2016 |  | VOC
1.A.4.c.ii |  | Agriculture / forestry / fishing: Off-road vehicles and other machinery | Table_3-2_28 | Tier 2 emission factor | < 1981 | Gasoline: two-stroke |  | NA | PM10 | 7037 | g/tonnes fuel |  |  | Winther 2016 |  | PM10
1.A.4.a.ii | Buildings | Commercial / institutional: mobile | Table_3-2_28 | Tier 2 emission factor | < 1981 | Gasoline: two-stroke |  | NA | PM10 | 7037 | g/tonnes fuel |  |  | Winther 2016 |  | PM10
1.A.4.b.ii |  | Household and gardening (mobile) | Table_3-2_28 | Tier 2 emission factor | < 1981 | Gasoline: two-stroke |  | NA | PM10 | 7037 | g/tonnes fuel |  |  | Winther 2016 |  | PM10
1.A.2.g.vii |  | Mobile combustion in manufacturing industries and construction: Other (Please specify in your IIR) | Table_3-2_28 | Tier 2 emission factor | < 1981 | Gasoline: two-stroke |  | NA | PM10 | 7037 | g/tonnes fuel |  |  | Winther 2016 |  | PM10
1.A.4.c.ii |  | Agriculture / forestry / fishing: Off-road vehicles and other machinery | Table_3-2_28 | Tier 2 emission factor | < 1981 | Gasoline: two-stroke |  | NA | PM2.5 | 7037 | g/tonnes fuel |  |  | Winther 2016 |  | PM25
1.A.4.a.ii | Buildings | Commercial / institutional: mobile | Table_3-2_28 | Tier 2 emission factor | < 1981 | Gasoline: two-stroke |  | NA | PM2.5 | 7037 | g/tonnes fuel |  |  | Winther 2016 |  | PM25
1.A.4.b.ii |  | Household and gardening (mobile) | Table_3-2_28 | Tier 2 emission factor | < 1981 | Gasoline: two-stroke |  | NA | PM2.5 | 7037 | g/tonnes fuel |  |  | Winther 2016 |  | PM25
1.A.2.g.vii |  | Mobile combustion in manufacturing industries and construction: Other (Please specify in your IIR) | Table_3-2_28 | Tier 2 emission factor | < 1981 | Gasoline: two-stroke |  | NA | PM2.5 | 7037 | g/tonnes fuel |  |  | Winther 2016 |  | PM25
1.A.4.c.ii |  | Agriculture / forestry / fishing: Off-road vehicles and other machinery | Table_3-2_28 | Tier 2 emission factor | < 1981 | Gasoline: two-stroke |  | NA | TSP | 7037 | g/tonnes fuel |  |  | Winther 2016
1.A.4.a.ii | Buildings | Commercial / institutional: mobile | Table_3-2_28 | Tier 2 emission factor | < 1981 | Gasoline: two-stroke |  | NA | TSP | 7037 | g/tonnes fuel |  |  | Winther 2016
1.A.4.b.ii |  | Household and gardening (mobile) | Table_3-2_28 | Tier 2 emission factor | < 1981 | Gasoline: two-stroke |  | NA | TSP | 7037 | g/tonnes fuel |  |  | Winther 2016
1.A.2.g.vii |  | Mobile combustion in manufacturing industries and construction: Other (Please specify in your IIR) | Table_3-2_28 | Tier 2 emission factor | < 1981 | Gasoline: two-stroke |  | NA | TSP | 7037 | g/tonnes fuel |  |  | Winther 2016
1.A.4.c.ii |  | Agriculture / forestry / fishing: Off-road vehicles and other machinery | Table_3-2_40 | Tier 2 emission factor | Stage I | Gasoline: four-stroke |  | NA | NOx | 7088 | g/tonnes fuel |  |  | Winther 2016 |  | NOx
1.A.4.a.ii | Buildings | Commercial / institutional: mobile | Table_3-2_40 | Tier 2 emission factor | Stage I | Gasoline: four-stroke |  | NA | NOx | 7088 | g/tonnes fuel |  |  | Winther 2016 |  | NOx
1.A.4.b.ii |  | Household and gardening (mobile) | Table_3-2_40 | Tier 2 emission factor | Stage I | Gasoline: four-stroke |  | NA | NOx | 7088 | g/tonnes fuel |  |  | Winther 2016 |  | NOx
1.A.2.g.vii |  | Mobile combustion in manufacturing industries and construction: Other (Please specify in your IIR) | Table_3-2_40 | Tier 2 emission factor | Stage I | Gasoline: four-stroke |  | NA | NOx | 7088 | g/tonnes fuel |  |  | Winther 2016 |  | NOx
1.A.4.c.ii |  | Agriculture / forestry / fishing: Off-road vehicles and other machinery | Table_3-1_06 | Tier 1 emission factor | NA | Gasoline: four-stroke |  | NA | NOx | 7117 | g/tonnes fuel |  |  | Winther 2016 |  | NOx
1.A.4.a.ii | Buildings | Commercial / institutional: mobile | Table_3-1_06 | Tier 1 emission factor | NA | Gasoline: four-stroke |  | NA | NOx | 7117 | g/tonnes fuel |  |  | Winther 2016 |  | NOx
1.A.4.b.ii |  | Household and gardening (mobile) | Table_3-1_06 | Tier 1 emission factor | NA | Gasoline: four-stroke |  | NA | NOx | 7117 | g/tonnes fuel |  |  | Winther 2016 |  | NOx
1.A.2.g.vii |  | Mobile combustion in manufacturing industries and construction: Other (Please specify in your IIR) | Table_3-1_06 | Tier 1 emission factor | NA | Gasoline: four-stroke |  | NA | NOx | 7117 | g/tonnes fuel |  |  | Winther 2016 |  | NOx
1.A.4.c.ii |  | Agriculture / forestry / fishing: Off-road vehicles and other machinery | Table_3-2_39 | Tier 2 emission factor | 1991-Stage I | Gasoline: four-stroke |  | NA | NOx | 7129 | g/tonnes fuel |  |  | Winther 2016 |  | NOx
1.A.4.a.ii | Buildings | Commercial / institutional: mobile | Table_3-2_39 | Tier 2 emission factor | 1991-Stage I | Gasoline: four-stroke |  | NA | NOx | 7129 | g/tonnes fuel |  |  | Winther 2016 |  | NOx
1.A.4.b.ii |  | Household and gardening (mobile) | Table_3-2_39 | Tier 2 emission factor | 1991-Stage I | Gasoline: four-stroke |  | NA | NOx | 7129 | g/tonnes fuel |  |  | Winther 2016 |  | NOx
1.A.2.g.vii |  | Mobile combustion in manufacturing industries and construction: Other (Please specify in your IIR) | Table_3-2_39 | Tier 2 emission factor | 1991-Stage I | Gasoline: four-stroke |  | NA | NOx | 7129 | g/tonnes fuel |  |  | Winther 2016 |  | NOx
1.A.4.c.ii |  | Agriculture / forestry / fishing: Off-road vehicles and other machinery | Table_3-2_23 | Tier 2 emission factor | Stage II | Diesel |  | NA | CO | 7135 | g/tonnes fuel |  |  | Winther 2016 |  | CO
1.A.4.a.ii | Buildings | Commercial / institutional: mobile | Table_3-2_23 | Tier 2 emission factor | Stage II | Diesel |  | NA | CO | 7135 | g/tonnes fuel |  |  | Winther 2016 |  | CO
1.A.4.b.ii |  | Household and gardening (mobile) | Table_3-2_23 | Tier 2 emission factor | Stage II | Diesel |  | NA | CO | 7135 | g/tonnes fuel |  |  | Winther 2016 |  | CO
1.A.2.g.vii |  | Mobile combustion in manufacturing industries and construction: Other (Please specify in your IIR) | Table_3-2_23 | Tier 2 emission factor | Stage II | Diesel |  | NA | CO | 7135 | g/tonnes fuel |  |  | Winther 2016 |  | CO
1.A.4.c.ii |  | Agriculture / forestry / fishing: Off-road vehicles and other machinery | Table_3-2_27 | Tier 2 emission factor | Stage V | Diesel |  | NA | CO | 7352 | g/tonnes fuel |  |  | Winther 2016 |  | CO
1.A.4.a.ii | Buildings | Commercial / institutional: mobile | Table_3-2_27 | Tier 2 emission factor | Stage V | Diesel |  | NA | CO | 7352 | g/tonnes fuel |  |  | Winther 2016 |  | CO
1.A.4.b.ii |  | Household and gardening (mobile) | Table_3-2_27 | Tier 2 emission factor | Stage V | Diesel |  | NA | CO | 7352 | g/tonnes fuel |  |  | Winther 2016 |  | CO
1.A.2.g.vii |  | Mobile combustion in manufacturing industries and construction: Other (Please specify in your IIR) | Table_3-2_27 | Tier 2 emission factor | Stage V | Diesel |  | NA | CO | 7352 | g/tonnes fuel |  |  | Winther 2016 |  | CO
1.A.4.c.ii |  | Agriculture / forestry / fishing: Off-road vehicles and other machinery | Table_3-2_10 | Tier 2 emission factor | < 1981 | Diesel |  | NA | NMVOC | 7423 | g/tonnes fuel |  |  | Winther 2016 |  | VOC
1.A.4.c.ii |  | Agriculture / forestry / fishing: Off-road vehicles and other machinery | Table_3-2_27 | Tier 2 emission factor | Stage V | Diesel |  | NA | NOx | 7663 | g/tonnes fuel |  |  | Winther 2016 |  | NOx
1.A.4.a.ii | Buildings | Commercial / institutional: mobile | Table_3-2_27 | Tier 2 emission factor | Stage V | Diesel |  | NA | NOx | 7663 | g/tonnes fuel |  |  | Winther 2016 |  | NOx
1.A.4.b.ii |  | Household and gardening (mobile) | Table_3-2_27 | Tier 2 emission factor | Stage V | Diesel |  | NA | NOx | 7663 | g/tonnes fuel |  |  | Winther 2016 |  | NOx
1.A.2.g.vii |  | Mobile combustion in manufacturing industries and construction: Other (Please specify in your IIR) | Table_3-2_27 | Tier 2 emission factor | Stage V | Diesel |  | NA | NOx | 7663 | g/tonnes fuel |  |  | Winther 2016 |  | NOx
1.A.4.c.ii |  | Agriculture / forestry / fishing: Off-road vehicles and other machinery | Table_3-1_02 | Tier 1 emission factor | NA | Diesel |  | NA | CO | 7673 | g/tonnes fuel |  |  | Winther 2016 |  | CO
1.A.4.c.ii |  | Agriculture / forestry / fishing: Off-road vehicles and other machinery | Table_3-2_01 | Tier 2 emission factor | < 1981 | Diesel |  | NA | NMVOC | 7760 | g/tonnes fuel |  |  | Winther 2016 |  | VOC
1.A.4.c.ii |  | Agriculture / forestry / fishing: Off-road vehicles and other machinery | Table_3-2_19 | Tier 2 emission factor | < 1981 | Diesel |  | NA | NMVOC | 8077 | g/tonnes fuel |  |  | Winther 2016 |  | VOC
1.A.4.a.ii | Buildings | Commercial / institutional: mobile | Table_3-2_19 | Tier 2 emission factor | < 1981 | Diesel |  | NA | NMVOC | 8077 | g/tonnes fuel |  |  | Winther 2016 |  | VOC
1.A.4.b.ii |  | Household and gardening (mobile) | Table_3-2_19 | Tier 2 emission factor | < 1981 | Diesel |  | NA | NMVOC | 8077 | g/tonnes fuel |  |  | Winther 2016 |  | VOC
1.A.2.g.vii |  | Mobile combustion in manufacturing industries and construction: Other (Please specify in your IIR) | Table_3-2_19 | Tier 2 emission factor | < 1981 | Diesel |  | NA | NMVOC | 8077 | g/tonnes fuel |  |  | Winther 2016 |  | VOC
1.A.4.c.ii |  | Agriculture / forestry / fishing: Off-road vehicles and other machinery | Table_3-2_32 | Tier 2 emission factor | Stage II | Gasoline: two-stroke |  | NA | CH4 | 8517 | g/tonnes fuel |  |  | Winther 2016
1.A.4.a.ii | Buildings | Commercial / institutional: mobile | Table_3-2_32 | Tier 2 emission factor | Stage II | Gasoline: two-stroke |  | NA | CH4 | 8517 | g/tonnes fuel |  |  | Winther 2016
1.A.4.b.ii |  | Household and gardening (mobile) | Table_3-2_32 | Tier 2 emission factor | Stage II | Gasoline: two-stroke |  | NA | CH4 | 8517 | g/tonnes fuel |  |  | Winther 2016
1.A.2.g.vii |  | Mobile combustion in manufacturing industries and construction: Other (Please specify in your IIR) | Table_3-2_32 | Tier 2 emission factor | Stage II | Gasoline: two-stroke |  | NA | CH4 | 8517 | g/tonnes fuel |  |  | Winther 2016
1.A.4.c.ii |  | Agriculture / forestry / fishing: Off-road vehicles and other machinery | Table_3-2_36 | Tier 2 emission factor | Stage V | Gasoline: two-stroke |  | NA | CH4 | 8539 | g/tonnes fuel |  |  | Winther 2016
1.A.4.a.ii | Buildings | Commercial / institutional: mobile | Table_3-2_36 | Tier 2 emission factor | Stage V | Gasoline: two-stroke |  | NA | CH4 | 8539 | g/tonnes fuel |  |  | Winther 2016
1.A.4.b.ii |  | Household and gardening (mobile) | Table_3-2_36 | Tier 2 emission factor | Stage V | Gasoline: two-stroke |  | NA | CH4 | 8539 | g/tonnes fuel |  |  | Winther 2016
1.A.2.g.vii |  | Mobile combustion in manufacturing industries and construction: Other (Please specify in your IIR) | Table_3-2_36 | Tier 2 emission factor | Stage V | Gasoline: two-stroke |  | NA | CH4 | 8539 | g/tonnes fuel |  |  | Winther 2016
1.A.4.c.ii |  | Agriculture / forestry / fishing: Off-road vehicles and other machinery | Table_3-2_07 | Tier 2 emission factor | Stage IIIB | Diesel |  | NA | NOx | 9318 | g/tonnes fuel |  |  | Winther 2016 |  | NOx
1.A.4.c.ii |  | Agriculture / forestry / fishing: Off-road vehicles and other machinery | Table_3-2_16 | Tier 2 emission factor | Stage IIIB | Diesel |  | NA | NOx | 9454 | g/tonnes fuel |  |  | Winther 2016 |  | NOx
1.A.4.a.ii | Buildings | Commercial / institutional: mobile | Table_3-1_03 | Tier 1 emission factor | NA | Diesel |  | NA | CO | 10774 | g/tonnes fuel |  |  | Winther 2016 |  | CO
1.A.2.g.vii |  | Mobile combustion in manufacturing industries and construction: Other (Please specify in your IIR) | Table_3-1_03 | Tier 1 emission factor | NA | Diesel |  | NA | CO | 10774 | g/tonnes fuel |  |  | Winther 2016 |  | CO
1.A.4.c.ii |  | Agriculture / forestry / fishing: Off-road vehicles and other machinery | Table_3-1_01 | Tier 1 emission factor | NA | Diesel |  | NA | CO | 11469 | g/tonnes fuel |  |  | Winther 2016 |  | CO
1.A.4.c.ii |  | Agriculture / forestry / fishing: Off-road vehicles and other machinery | Table_3-2_25 | Tier 2 emission factor | Stage IIIB | Diesel |  | NA | NOx | 11933 | g/tonnes fuel |  |  | Winther 2016 |  | NOx
1.A.4.a.ii | Buildings | Commercial / institutional: mobile | Table_3-2_25 | Tier 2 emission factor | Stage IIIB | Diesel |  | NA | NOx | 11933 | g/tonnes fuel |  |  | Winther 2016 |  | NOx
1.A.4.b.ii |  | Household and gardening (mobile) | Table_3-2_25 | Tier 2 emission factor | Stage IIIB | Diesel |  | NA | NOx | 11933 | g/tonnes fuel |  |  | Winther 2016 |  | NOx
1.A.2.g.vii |  | Mobile combustion in manufacturing industries and construction: Other (Please specify in your IIR) | Table_3-2_25 | Tier 2 emission factor | Stage IIIB | Diesel |  | NA | NOx | 11933 | g/tonnes fuel |  |  | Winther 2016 |  | NOx
1.A.4.c.ii |  | Agriculture / forestry / fishing: Off-road vehicles and other machinery | Table_3-2_15 | Tier 2 emission factor | Stage IIIA | Diesel |  | NA | NOx | 12845 | g/tonnes fuel |  |  | Winther 2016 |  | NOx
1.A.4.c.ii |  | Agriculture / forestry / fishing: Off-road vehicles and other machinery | Table_3-2_06 | Tier 2 emission factor | Stage IIIA | Diesel |  | NA | NOx | 12921 | g/tonnes fuel |  |  | Winther 2016 |  | NOx
1.A.4.c.ii |  | Agriculture / forestry / fishing: Off-road vehicles and other machinery | Table_3-2_45 | Tier 2 emission factor | Stage V | Gasoline: four-stroke |  | NA | NMVOC | 13293 | g/tonnes fuel |  |  | Winther 2016 |  | VOC
1.A.4.a.ii | Buildings | Commercial / institutional: mobile | Table_3-2_45 | Tier 2 emission factor | Stage V | Gasoline: four-stroke |  | NA | NMVOC | 13293 | g/tonnes fuel |  |  | Winther 2016 |  | VOC
1.A.4.b.ii |  | Household and gardening (mobile) | Table_3-2_45 | Tier 2 emission factor | Stage V | Gasoline: four-stroke |  | NA | NMVOC | 13293 | g/tonnes fuel |  |  | Winther 2016 |  | VOC
1.A.2.g.vii |  | Mobile combustion in manufacturing industries and construction: Other (Please specify in your IIR) | Table_3-2_45 | Tier 2 emission factor | Stage V | Gasoline: four-stroke |  | NA | NMVOC | 13293 | g/tonnes fuel |  |  | Winther 2016 |  | VOC
1.A.4.c.ii |  | Agriculture / forestry / fishing: Off-road vehicles and other machinery | Table_3-2_03 | Tier 2 emission factor | 1991-Stage I | Diesel |  | NA | CO | 14147 | g/tonnes fuel |  |  | Winther 2016 |  | CO
1.A.4.c.ii |  | Agriculture / forestry / fishing: Off-road vehicles and other machinery | Table_3-2_12 | Tier 2 emission factor | 1991-Stage I | Diesel |  | NA | CO | 14239 | g/tonnes fuel |  |  | Winther 2016 |  | CO
1.A.4.c.ii |  | Agriculture / forestry / fishing: Off-road vehicles and other machinery | Table_3-2_24 | Tier 2 emission factor | Stage IIIA | Diesel |  | NA | NOx | 15653 | g/tonnes fuel |  |  | Winther 2016 |  | NOx
1.A.4.a.ii | Buildings | Commercial / institutional: mobile | Table_3-2_24 | Tier 2 emission factor | Stage IIIA | Diesel |  | NA | NOx | 15653 | g/tonnes fuel |  |  | Winther 2016 |  | NOx
1.A.4.b.ii |  | Household and gardening (mobile) | Table_3-2_24 | Tier 2 emission factor | Stage IIIA | Diesel |  | NA | NOx | 15653 | g/tonnes fuel |  |  | Winther 2016 |  | NOx
1.A.2.g.vii |  | Mobile combustion in manufacturing industries and construction: Other (Please specify in your IIR) | Table_3-2_24 | Tier 2 emission factor | Stage IIIA | Diesel |  | NA | NOx | 15653 | g/tonnes fuel |  |  | Winther 2016 |  | NOx
1.A.4.c.ii |  | Agriculture / forestry / fishing: Off-road vehicles and other machinery | Table_3-2_11 | Tier 2 emission factor | 1981-1990 | Diesel |  | NA | CO | 16045 | g/tonnes fuel |  |  | Winther 2016 |  | CO
1.A.4.c.ii |  | Agriculture / forestry / fishing: Off-road vehicles and other machinery | Table_3-2_41 | Tier 2 emission factor | Stage II | Gasoline: four-stroke |  | NA | NMVOC | 16126 | g/tonnes fuel |  |  | Winther 2016 |  | VOC
1.A.4.a.ii | Buildings | Commercial / institutional: mobile | Table_3-2_41 | Tier 2 emission factor | Stage II | Gasoline: four-stroke |  | NA | NMVOC | 16126 | g/tonnes fuel |  |  | Winther 2016 |  | VOC
1.A.4.b.ii |  | Household and gardening (mobile) | Table_3-2_41 | Tier 2 emission factor | Stage II | Gasoline: four-stroke |  | NA | NMVOC | 16126 | g/tonnes fuel |  |  | Winther 2016 |  | VOC
1.A.2.g.vii |  | Mobile combustion in manufacturing industries and construction: Other (Please specify in your IIR) | Table_3-2_41 | Tier 2 emission factor | Stage II | Gasoline: four-stroke |  | NA | NMVOC | 16126 | g/tonnes fuel |  |  | Winther 2016 |  | VOC
1.A.4.c.ii |  | Agriculture / forestry / fishing: Off-road vehicles and other machinery | Table_3-2_21 | Tier 2 emission factor | 1991-Stage I | Diesel |  | NA | CO | 16258 | g/tonnes fuel |  |  | Winther 2016 |  | CO
1.A.4.a.ii | Buildings | Commercial / institutional: mobile | Table_3-2_21 | Tier 2 emission factor | 1991-Stage I | Diesel |  | NA | CO | 16258 | g/tonnes fuel |  |  | Winther 2016 |  | CO
1.A.4.b.ii |  | Household and gardening (mobile) | Table_3-2_21 | Tier 2 emission factor | 1991-Stage I | Diesel |  | NA | CO | 16258 | g/tonnes fuel |  |  | Winther 2016 |  | CO
1.A.2.g.vii |  | Mobile combustion in manufacturing industries and construction: Other (Please specify in your IIR) | Table_3-2_21 | Tier 2 emission factor | 1991-Stage I | Diesel |  | NA | CO | 16258 | g/tonnes fuel |  |  | Winther 2016 |  | CO
1.A.4.c.ii |  | Agriculture / forestry / fishing: Off-road vehicles and other machinery | Table_3-2_31 | Tier 2 emission factor | Stage I | Gasoline: two-stroke |  | NA | CH4 | 16979 | g/tonnes fuel |  |  | Winther 2016
1.A.4.a.ii | Buildings | Commercial / institutional: mobile | Table_3-2_31 | Tier 2 emission factor | Stage I | Gasoline: two-stroke |  | NA | CH4 | 16979 | g/tonnes fuel |  |  | Winther 2016
1.A.4.b.ii |  | Household and gardening (mobile) | Table_3-2_31 | Tier 2 emission factor | Stage I | Gasoline: two-stroke |  | NA | CH4 | 16979 | g/tonnes fuel |  |  | Winther 2016
1.A.2.g.vii |  | Mobile combustion in manufacturing industries and construction: Other (Please specify in your IIR) | Table_3-2_31 | Tier 2 emission factor | Stage I | Gasoline: two-stroke |  | NA | CH4 | 16979 | g/tonnes fuel |  |  | Winther 2016
1.A.4.c.ii |  | Agriculture / forestry / fishing: Off-road vehicles and other machinery | Table_3-1_07 | Tier 1 emission factor | NA | Gasoline: two-stroke |  | NA | CH4 | 17108 | g/tonnes fuel |  |  | Winther 2016
1.A.4.a.ii | Buildings | Commercial / institutional: mobile | Table_3-1_07 | Tier 1 emission factor | NA | Gasoline: two-stroke |  | NA | CH4 | 17108 | g/tonnes fuel |  |  | Winther 2016
1.A.4.b.ii |  | Household and gardening (mobile) | Table_3-1_07 | Tier 1 emission factor | NA | Gasoline: two-stroke |  | NA | CH4 | 17108 | g/tonnes fuel |  |  | Winther 2016
1.A.2.g.vii |  | Mobile combustion in manufacturing industries and construction: Other (Please specify in your IIR) | Table_3-1_07 | Tier 1 emission factor | NA | Gasoline: two-stroke |  | NA | CH4 | 17108 | g/tonnes fuel |  |  | Winther 2016
1.A.4.c.ii |  | Agriculture / forestry / fishing: Off-road vehicles and other machinery | Table_3-2_30 | Tier 2 emission factor | 1991-Stage I | Gasoline: two-stroke |  | NA | CH4 | 17284 | g/tonnes fuel |  |  | Winther 2016
1.A.4.a.ii | Buildings | Commercial / institutional: mobile | Table_3-2_30 | Tier 2 emission factor | 1991-Stage I | Gasoline: two-stroke |  | NA | CH4 | 17284 | g/tonnes fuel |  |  | Winther 2016
1.A.4.b.ii |  | Household and gardening (mobile) | Table_3-2_30 | Tier 2 emission factor | 1991-Stage I | Gasoline: two-stroke |  | NA | CH4 | 17284 | g/tonnes fuel |  |  | Winther 2016
1.A.2.g.vii |  | Mobile combustion in manufacturing industries and construction: Other (Please specify in your IIR) | Table_3-2_30 | Tier 2 emission factor | 1991-Stage I | Gasoline: two-stroke |  | NA | CH4 | 17284 | g/tonnes fuel |  |  | Winther 2016
1.A.4.c.ii |  | Agriculture / forestry / fishing: Off-road vehicles and other machinery | Table_3-2_02 | Tier 2 emission factor | 1981-1990 | Diesel |  | NA | CO | 17566 | g/tonnes fuel |  |  | Winther 2016 |  | CO
1.A.4.c.ii |  | Agriculture / forestry / fishing: Off-road vehicles and other machinery | Table_3-2_40 | Tier 2 emission factor | Stage I | Gasoline: four-stroke |  | NA | NMVOC | 18469 | g/tonnes fuel |  |  | Winther 2016 |  | VOC
1.A.4.a.ii | Buildings | Commercial / institutional: mobile | Table_3-2_40 | Tier 2 emission factor | Stage I | Gasoline: four-stroke |  | NA | NMVOC | 18469 | g/tonnes fuel |  |  | Winther 2016 |  | VOC
1.A.4.b.ii |  | Household and gardening (mobile) | Table_3-2_40 | Tier 2 emission factor | Stage I | Gasoline: four-stroke |  | NA | NMVOC | 18469 | g/tonnes fuel |  |  | Winther 2016 |  | VOC
1.A.2.g.vii |  | Mobile combustion in manufacturing industries and construction: Other (Please specify in your IIR) | Table_3-2_40 | Tier 2 emission factor | Stage I | Gasoline: four-stroke |  | NA | NMVOC | 18469 | g/tonnes fuel |  |  | Winther 2016 |  | VOC
1.A.4.c.ii |  | Agriculture / forestry / fishing: Off-road vehicles and other machinery | Table_3-2_20 | Tier 2 emission factor | 1981-1990 | Diesel |  | NA | CO | 18890 | g/tonnes fuel |  |  | Winther 2016 |  | CO
1.A.4.a.ii | Buildings | Commercial / institutional: mobile | Table_3-2_20 | Tier 2 emission factor | 1981-1990 | Diesel |  | NA | CO | 18890 | g/tonnes fuel |  |  | Winther 2016 |  | CO
1.A.4.b.ii |  | Household and gardening (mobile) | Table_3-2_20 | Tier 2 emission factor | 1981-1990 | Diesel |  | NA | CO | 18890 | g/tonnes fuel |  |  | Winther 2016 |  | CO
1.A.2.g.vii |  | Mobile combustion in manufacturing industries and construction: Other (Please specify in your IIR) | Table_3-2_20 | Tier 2 emission factor | 1981-1990 | Diesel |  | NA | CO | 18890 | g/tonnes fuel |  |  | Winther 2016 |  | CO
1.A.4.c.ii |  | Agriculture / forestry / fishing: Off-road vehicles and other machinery | Table_3-1_06 | Tier 1 emission factor | NA | Gasoline: four-stroke |  | NA | NMVOC | 18893 | g/tonnes fuel |  |  | Winther 2016 |  | VOC
1.A.4.a.ii | Buildings | Commercial / institutional: mobile | Table_3-1_06 | Tier 1 emission factor | NA | Gasoline: four-stroke |  | NA | NMVOC | 18893 | g/tonnes fuel |  |  | Winther 2016 |  | VOC
1.A.4.b.ii |  | Household and gardening (mobile) | Table_3-1_06 | Tier 1 emission factor | NA | Gasoline: four-stroke |  | NA | NMVOC | 18893 | g/tonnes fuel |  |  | Winther 2016 |  | VOC
1.A.2.g.vii |  | Mobile combustion in manufacturing industries and construction: Other (Please specify in your IIR) | Table_3-1_06 | Tier 1 emission factor | NA | Gasoline: four-stroke |  | NA | NMVOC | 18893 | g/tonnes fuel |  |  | Winther 2016 |  | VOC
1.A.4.c.ii |  | Agriculture / forestry / fishing: Off-road vehicles and other machinery | Table_3-2_10 | Tier 2 emission factor | < 1981 | Diesel |  | NA | CO | 19014 | g/tonnes fuel |  |  | Winther 2016 |  | CO
1.A.4.c.ii |  | Agriculture / forestry / fishing: Off-road vehicles and other machinery | Table_3-2_39 | Tier 2 emission factor | 1991-Stage I | Gasoline: four-stroke |  | NA | NMVOC | 19082 | g/tonnes fuel |  |  | Winther 2016 |  | VOC
1.A.4.a.ii | Buildings | Commercial / institutional: mobile | Table_3-2_39 | Tier 2 emission factor | 1991-Stage I | Gasoline: four-stroke |  | NA | NMVOC | 19082 | g/tonnes fuel |  |  | Winther 2016 |  | VOC
1.A.4.b.ii |  | Household and gardening (mobile) | Table_3-2_39 | Tier 2 emission factor | 1991-Stage I | Gasoline: four-stroke |  | NA | NMVOC | 19082 | g/tonnes fuel |  |  | Winther 2016 |  | VOC
1.A.2.g.vii |  | Mobile combustion in manufacturing industries and construction: Other (Please specify in your IIR) | Table_3-2_39 | Tier 2 emission factor | 1991-Stage I | Gasoline: four-stroke |  | NA | NMVOC | 19082 | g/tonnes fuel |  |  | Winther 2016 |  | VOC
1.A.4.c.ii |  | Agriculture / forestry / fishing: Off-road vehicles and other machinery | Table_3-2_29 | Tier 2 emission factor | 1981-1990 | Gasoline: two-stroke |  | NA | CH4 | 19462 | g/tonnes fuel |  |  | Winther 2016
1.A.4.a.ii | Buildings | Commercial / institutional: mobile | Table_3-2_29 | Tier 2 emission factor | 1981-1990 | Gasoline: two-stroke |  | NA | CH4 | 19462 | g/tonnes fuel |  |  | Winther 2016
1.A.4.b.ii |  | Household and gardening (mobile) | Table_3-2_29 | Tier 2 emission factor | 1981-1990 | Gasoline: two-stroke |  | NA | CH4 | 19462 | g/tonnes fuel |  |  | Winther 2016
1.A.2.g.vii |  | Mobile combustion in manufacturing industries and construction: Other (Please specify in your IIR) | Table_3-2_29 | Tier 2 emission factor | 1981-1990 | Gasoline: two-stroke |  | NA | CH4 | 19462 | g/tonnes fuel |  |  | Winther 2016
1.A.4.c.ii |  | Agriculture / forestry / fishing: Off-road vehicles and other machinery | Table_3-2_01 | Tier 2 emission factor | < 1981 | Diesel |  | NA | CO | 19804 | g/tonnes fuel |  |  | Winther 2016 |  | CO
1.A.4.c.ii |  | Agriculture / forestry / fishing: Off-road vehicles and other machinery | Table_3-2_37 | Tier 2 emission factor | < 1981 | Gasoline: four-stroke |  | NA | NMVOC | 20182 | g/tonnes fuel |  |  | Winther 2016 |  | VOC
1.A.4.a.ii | Buildings | Commercial / institutional: mobile | Table_3-2_37 | Tier 2 emission factor | < 1981 | Gasoline: four-stroke |  | NA | NMVOC | 20182 | g/tonnes fuel |  |  | Winther 2016 |  | VOC
1.A.4.b.ii |  | Household and gardening (mobile) | Table_3-2_37 | Tier 2 emission factor | < 1981 | Gasoline: four-stroke |  | NA | NMVOC | 20182 | g/tonnes fuel |  |  | Winther 2016 |  | VOC
1.A.2.g.vii |  | Mobile combustion in manufacturing industries and construction: Other (Please specify in your IIR) | Table_3-2_37 | Tier 2 emission factor | < 1981 | Gasoline: four-stroke |  | NA | NMVOC | 20182 | g/tonnes fuel |  |  | Winther 2016 |  | VOC
1.A.4.c.ii |  | Agriculture / forestry / fishing: Off-road vehicles and other machinery | Table_3-2_14 | Tier 2 emission factor | Stage II | Diesel |  | NA | NOx | 20593 | g/tonnes fuel |  |  | Winther 2016 |  | NOx
1.A.4.c.ii |  | Agriculture / forestry / fishing: Off-road vehicles and other machinery | Table_3-2_05 | Tier 2 emission factor | Stage II | Diesel |  | NA | NOx | 20612 | g/tonnes fuel |  |  | Winther 2016 |  | NOx
1.A.4.c.ii |  | Agriculture / forestry / fishing: Off-road vehicles and other machinery | Table_3-2_19 | Tier 2 emission factor | < 1981 | Diesel |  | NA | CO | 20690 | g/tonnes fuel |  |  | Winther 2016 |  | CO
1.A.4.a.ii | Buildings | Commercial / institutional: mobile | Table_3-2_19 | Tier 2 emission factor | < 1981 | Diesel |  | NA | CO | 20690 | g/tonnes fuel |  |  | Winther 2016 |  | CO
1.A.4.b.ii |  | Household and gardening (mobile) | Table_3-2_19 | Tier 2 emission factor | < 1981 | Diesel |  | NA | CO | 20690 | g/tonnes fuel |  |  | Winther 2016 |  | CO
1.A.2.g.vii |  | Mobile combustion in manufacturing industries and construction: Other (Please specify in your IIR) | Table_3-2_19 | Tier 2 emission factor | < 1981 | Diesel |  | NA | CO | 20690 | g/tonnes fuel |  |  | Winther 2016 |  | CO
1.A.4.c.ii |  | Agriculture / forestry / fishing: Off-road vehicles and other machinery | Table_3-2_23 | Tier 2 emission factor | Stage II | Diesel |  | NA | NOx | 22101 | g/tonnes fuel |  |  | Winther 2016 |  | NOx
1.A.4.a.ii | Buildings | Commercial / institutional: mobile | Table_3-2_23 | Tier 2 emission factor | Stage II | Diesel |  | NA | NOx | 22101 | g/tonnes fuel |  |  | Winther 2016 |  | NOx
1.A.4.b.ii |  | Household and gardening (mobile) | Table_3-2_23 | Tier 2 emission factor | Stage II | Diesel |  | NA | NOx | 22101 | g/tonnes fuel |  |  | Winther 2016 |  | NOx
1.A.2.g.vii |  | Mobile combustion in manufacturing industries and construction: Other (Please specify in your IIR) | Table_3-2_23 | Tier 2 emission factor | Stage II | Diesel |  | NA | NOx | 22101 | g/tonnes fuel |  |  | Winther 2016 |  | NOx
1.A.4.c.ii |  | Agriculture / forestry / fishing: Off-road vehicles and other machinery | Table_3-2_28 | Tier 2 emission factor | < 1981 | Gasoline: two-stroke |  | NA | CH4 | 22483 | g/tonnes fuel |  |  | Winther 2016
1.A.4.a.ii | Buildings | Commercial / institutional: mobile | Table_3-2_28 | Tier 2 emission factor | < 1981 | Gasoline: two-stroke |  | NA | CH4 | 22483 | g/tonnes fuel |  |  | Winther 2016
1.A.4.b.ii |  | Household and gardening (mobile) | Table_3-2_28 | Tier 2 emission factor | < 1981 | Gasoline: two-stroke |  | NA | CH4 | 22483 | g/tonnes fuel |  |  | Winther 2016
1.A.2.g.vii |  | Mobile combustion in manufacturing industries and construction: Other (Please specify in your IIR) | Table_3-2_28 | Tier 2 emission factor | < 1981 | Gasoline: two-stroke |  | NA | CH4 | 22483 | g/tonnes fuel |  |  | Winther 2016
1.A.4.c.ii |  | Agriculture / forestry / fishing: Off-road vehicles and other machinery | Table_3-2_38 | Tier 2 emission factor | 1981-1990 | Gasoline: four-stroke |  | NA | NMVOC | 25852 | g/tonnes fuel |  |  | Winther 2016 |  | VOC
1.A.4.a.ii | Buildings | Commercial / institutional: mobile | Table_3-2_38 | Tier 2 emission factor | 1981-1990 | Gasoline: four-stroke |  | NA | NMVOC | 25852 | g/tonnes fuel |  |  | Winther 2016 |  | VOC
1.A.4.b.ii |  | Household and gardening (mobile) | Table_3-2_38 | Tier 2 emission factor | 1981-1990 | Gasoline: four-stroke |  | NA | NMVOC | 25852 | g/tonnes fuel |  |  | Winther 2016 |  | VOC
1.A.2.g.vii |  | Mobile combustion in manufacturing industries and construction: Other (Please specify in your IIR) | Table_3-2_38 | Tier 2 emission factor | 1981-1990 | Gasoline: four-stroke |  | NA | NMVOC | 25852 | g/tonnes fuel |  |  | Winther 2016 |  | VOC
1.A.4.c.ii |  | Agriculture / forestry / fishing: Off-road vehicles and other machinery | Table_3-2_19 | Tier 2 emission factor | < 1981 | Diesel |  | NA | NOx | 26552 | g/tonnes fuel |  |  | Winther 2016 |  | NOx
1.A.4.a.ii | Buildings | Commercial / institutional: mobile | Table_3-2_19 | Tier 2 emission factor | < 1981 | Diesel |  | NA | NOx | 26552 | g/tonnes fuel |  |  | Winther 2016 |  | NOx
1.A.4.b.ii |  | Household and gardening (mobile) | Table_3-2_19 | Tier 2 emission factor | < 1981 | Diesel |  | NA | NOx | 26552 | g/tonnes fuel |  |  | Winther 2016 |  | NOx
1.A.2.g.vii |  | Mobile combustion in manufacturing industries and construction: Other (Please specify in your IIR) | Table_3-2_19 | Tier 2 emission factor | < 1981 | Diesel |  | NA | NOx | 26552 | g/tonnes fuel |  |  | Winther 2016 |  | NOx
1.A.4.c.ii |  | Agriculture / forestry / fishing: Off-road vehicles and other machinery | Table_3-1_02 | Tier 1 emission factor | NA | Diesel |  | NA | NOx | 28471 | g/tonnes fuel |  |  | Winther 2016 |  | NOx
1.A.4.c.ii |  | Agriculture / forestry / fishing: Off-road vehicles and other machinery | Table_3-1_05 | Tier 1 emission factor | NA | LPG |  | NA | NOx | 28571 | g/tonnes fuel |  |  | Winther 2016 |  | NOx
1.A.4.a.ii | Buildings | Commercial / institutional: mobile | Table_3-1_05 | Tier 1 emission factor | NA | LPG |  | NA | NOx | 28571 | g/tonnes fuel |  |  | Winther 2016 |  | NOx
1.A.4.b.ii |  | Household and gardening (mobile) | Table_3-1_05 | Tier 1 emission factor | NA | LPG |  | NA | NOx | 28571 | g/tonnes fuel |  |  | Winther 2016 |  | NOx
1.A.2.g.vii |  | Mobile combustion in manufacturing industries and construction: Other (Please specify in your IIR) | Table_3-1_05 | Tier 1 emission factor | NA | LPG |  | NA | NOx | 28571 | g/tonnes fuel |  |  | Winther 2016 |  | NOx | Lamberg et al. (2011)
1.A.4.c.ii |  | Agriculture / forestry / fishing: Off-road vehicles and other machinery | Table_3-2_01 | Tier 2 emission factor | < 1981 | Diesel |  | NA | NOx | 29901 | g/tonnes fuel |  |  | Winther 2016 |  | NOx | Struschka et al. (2008) | Lamberg et al. (2011)
1.A.4.c.ii |  | Agriculture / forestry / fishing: Off-road vehicles and other machinery | Table_3-2_04 | Tier 2 emission factor | Stage I | Diesel |  | NA | NOx | 30799 | g/tonnes fuel |  |  | Winther 2016 |  | NOx | Struschka et al. (2008) | Lamberg et al. (2011)
1.A.4.c.ii |  | Agriculture / forestry / fishing: Off-road vehicles and other machinery | Table_3-2_22 | Tier 2 emission factor | Stage I | Diesel |  | NA | NOx | 31077 | g/tonnes fuel |  |  | Winther 2016 |  | NOx
1.A.4.a.ii | Buildings | Commercial / institutional: mobile | Table_3-2_22 | Tier 2 emission factor | Stage I | Diesel |  | NA | NOx | 31077 | g/tonnes fuel |  |  | Winther 2016 |  | NOx
1.A.4.b.ii |  | Household and gardening (mobile) | Table_3-2_22 | Tier 2 emission factor | Stage I | Diesel |  | NA | NOx | 31077 | g/tonnes fuel |  |  | Winther 2016 |  | NOx
1.A.2.g.vii |  | Mobile combustion in manufacturing industries and construction: Other (Please specify in your IIR) | Table_3-2_22 | Tier 2 emission factor | Stage I | Diesel |  | NA | NOx | 31077 | g/tonnes fuel |  |  | Winther 2016 |  | NOx
1.A.4.c.ii |  | Agriculture / forestry / fishing: Off-road vehicles and other machinery | Table_3-2_13 | Tier 2 emission factor | Stage I | Diesel |  | NA | NOx | 31344 | g/tonnes fuel |  |  | Winther 2016 |  | NOx
1.A.4.a.ii | Buildings | Commercial / institutional: mobile | Table_3-1_03 | Tier 1 emission factor | NA | Diesel |  | NA | NOx | 32629 | g/tonnes fuel |  |  | Winther 2016 |  | NOx
1.A.2.g.vii |  | Mobile combustion in manufacturing industries and construction: Other (Please specify in your IIR) | Table_3-1_03 | Tier 1 emission factor | NA | Diesel |  | NA | NOx | 32629 | g/tonnes fuel |  |  | Winther 2016 |  | NOx | Struschka et al. (2008) | Lamberg et al. (2011)
1.A.4.c.ii |  | Agriculture / forestry / fishing: Off-road vehicles and other machinery | Table_3-2_10 | Tier 2 emission factor | < 1981 | Diesel |  | NA | NOx | 33028 | g/tonnes fuel |  |  | Winther 2016 |  | NOx | Struschka et al. (2008) | Lamberg et al. (2011)
1.A.4.c.ii |  | Agriculture / forestry / fishing: Off-road vehicles and other machinery | Table_3-2_20 | Tier 2 emission factor | 1981-1990 | Diesel |  | NA | NOx | 33942 | g/tonnes fuel |  |  | Winther 2016 |  | NOx
1.A.4.a.ii | Buildings | Commercial / institutional: mobile | Table_3-2_20 | Tier 2 emission factor | 1981-1990 | Diesel |  | NA | NOx | 33942 | g/tonnes fuel |  |  | Winther 2016 |  | NOx
1.A.4.b.ii |  | Household and gardening (mobile) | Table_3-2_20 | Tier 2 emission factor | 1981-1990 | Diesel |  | NA | NOx | 33942 | g/tonnes fuel |  |  | Winther 2016 |  | NOx
1.A.2.g.vii |  | Mobile combustion in manufacturing industries and construction: Other (Please specify in your IIR) | Table_3-2_20 | Tier 2 emission factor | 1981-1990 | Diesel |  | NA | NOx | 33942 | g/tonnes fuel |  |  | Winther 2016 |  | NOx
1.A.4.c.ii |  | Agriculture / forestry / fishing: Off-road vehicles and other machinery | Table_3-1_01 | Tier 1 emission factor | NA | Diesel |  | NA | NOx | 34457 | g/tonnes fuel |  |  | Winther 2016 |  | NOx
1.A.4.c.ii |  | Agriculture / forestry / fishing: Off-road vehicles and other machinery | Table_3-2_02 | Tier 2 emission factor | 1981-1990 | Diesel |  | NA | NOx | 37383 | g/tonnes fuel |  |  | Winther 2016 |  | NOx
1.A.4.c.ii |  | Agriculture / forestry / fishing: Off-road vehicles and other machinery | Table_3-2_21 | Tier 2 emission factor | 1991-Stage I | Diesel |  | NA | NOx | 43552 | g/tonnes fuel |  |  | Winther 2016 |  | NOx
1.A.4.a.ii | Buildings | Commercial / institutional: mobile | Table_3-2_21 | Tier 2 emission factor | 1991-Stage I | Diesel |  | NA | NOx | 43552 | g/tonnes fuel |  |  | Winther 2016 |  | NOx
1.A.4.b.ii |  | Household and gardening (mobile) | Table_3-2_21 | Tier 2 emission factor | 1991-Stage I | Diesel |  | NA | NOx | 43552 | g/tonnes fuel |  |  | Winther 2016 |  | NOx
1.A.2.g.vii |  | Mobile combustion in manufacturing industries and construction: Other (Please specify in your IIR) | Table_3-2_21 | Tier 2 emission factor | 1991-Stage I | Diesel |  | NA | NOx | 43552 | g/tonnes fuel |  |  | Winther 2016 |  | NOx
1.A.4.c.ii |  | Agriculture / forestry / fishing: Off-road vehicles and other machinery | Table_3-2_11 | Tier 2 emission factor | 1981-1990 | Diesel |  | NA | NOx | 44030 | g/tonnes fuel |  |  | Winther 2016 |  | NOx
1.A.4.c.ii |  | Agriculture / forestry / fishing: Off-road vehicles and other machinery | Table_3-2_03 | Tier 2 emission factor | 1991-Stage I | Diesel |  | NA | NOx | 49002 | g/tonnes fuel |  |  | Winther 2016 |  | NOx | Lamberg et al. (2011)
1.A.4.c.ii |  | Agriculture / forestry / fishing: Off-road vehicles and other machinery | Table_3-2_12 | Tier 2 emission factor | 1991-Stage I | Diesel |  | NA | NOx | 49963 | g/tonnes fuel |  |  | Winther 2016 |  | NOx
1.A.4.c.ii |  | Agriculture / forestry / fishing: Off-road vehicles and other machinery | Table_3-2_36 | Tier 2 emission factor | Stage V | Gasoline: two-stroke |  | NA | NMVOC | 111450 | g/tonnes fuel |  |  | Winther 2016 |  | VOC
1.A.4.a.ii | Buildings | Commercial / institutional: mobile | Table_3-2_36 | Tier 2 emission factor | Stage V | Gasoline: two-stroke |  | NA | NMVOC | 111450 | g/tonnes fuel |  |  | Winther 2016 |  | VOC
1.A.4.b.ii |  | Household and gardening (mobile) | Table_3-2_36 | Tier 2 emission factor | Stage V | Gasoline: two-stroke |  | NA | NMVOC | 111450 | g/tonnes fuel |  |  | Winther 2016 |  | VOC
1.A.2.g.vii |  | Mobile combustion in manufacturing industries and construction: Other (Please specify in your IIR) | Table_3-2_36 | Tier 2 emission factor | Stage V | Gasoline: two-stroke |  | NA | NMVOC | 111450 | g/tonnes fuel |  |  | Winther 2016 |  | VOC
1.A.4.c.ii |  | Agriculture / forestry / fishing: Off-road vehicles and other machinery | Table_3-2_32 | Tier 2 emission factor | Stage II | Gasoline: two-stroke |  | NA | NMVOC | 113157 | g/tonnes fuel |  |  | Winther 2016 |  | VOC | Struschka et al. (2008) | Lamberg et al. (2011)
1.A.4.a.ii | Buildings | Commercial / institutional: mobile | Table_3-2_32 | Tier 2 emission factor | Stage II | Gasoline: two-stroke |  | NA | NMVOC | 113157 | g/tonnes fuel |  |  | Winther 2016 |  | VOC | Struschka et al. (2008) | Lamberg et al. (2011)
1.A.4.b.ii |  | Household and gardening (mobile) | Table_3-2_32 | Tier 2 emission factor | Stage II | Gasoline: two-stroke |  | NA | NMVOC | 113157 | g/tonnes fuel |  |  | Winther 2016 |  | VOC | Schmidl et al. (2011)
1.A.2.g.vii |  | Mobile combustion in manufacturing industries and construction: Other (Please specify in your IIR) | Table_3-2_32 | Tier 2 emission factor | Stage II | Gasoline: two-stroke |  | NA | NMVOC | 113157 | g/tonnes fuel |  |  | Winther 2016 |  | VOC
1.A.4.c.ii |  | Agriculture / forestry / fishing: Off-road vehicles and other machinery | Table_3-2_31 | Tier 2 emission factor | Stage I | Gasoline: two-stroke |  | NA | NMVOC | 225579 | g/tonnes fuel |  |  | Winther 2016 |  | VOC
1.A.4.a.ii | Buildings | Commercial / institutional: mobile | Table_3-2_31 | Tier 2 emission factor | Stage I | Gasoline: two-stroke |  | NA | NMVOC | 225579 | g/tonnes fuel |  |  | Winther 2016 |  | VOC
1.A.4.b.ii |  | Household and gardening (mobile) | Table_3-2_31 | Tier 2 emission factor | Stage I | Gasoline: two-stroke |  | NA | NMVOC | 225579 | g/tonnes fuel |  |  | Winther 2016 |  | VOC
1.A.2.g.vii |  | Mobile combustion in manufacturing industries and construction: Other (Please specify in your IIR) | Table_3-2_31 | Tier 2 emission factor | Stage I | Gasoline: two-stroke |  | NA | NMVOC | 225579 | g/tonnes fuel |  |  | Winther 2016 |  | VOC
1.A.4.c.ii |  | Agriculture / forestry / fishing: Off-road vehicles and other machinery | Table_3-1_07 | Tier 1 emission factor | NA | Gasoline: two-stroke |  | NA | NMVOC | 227289 | g/tonnes fuel |  |  | Winther 2016 |  | VOC
1.A.4.a.ii | Buildings | Commercial / institutional: mobile | Table_3-1_07 | Tier 1 emission factor | NA | Gasoline: two-stroke |  | NA | NMVOC | 227289 | g/tonnes fuel |  |  | Winther 2016 |  | VOC
1.A.4.b.ii |  | Household and gardening (mobile) | Table_3-1_07 | Tier 1 emission factor | NA | Gasoline: two-stroke |  | NA | NMVOC | 227289 | g/tonnes fuel |  |  | Winther 2016 |  | VOC
1.A.2.g.vii |  | Mobile combustion in manufacturing industries and construction: Other (Please specify in your IIR) | Table_3-1_07 | Tier 1 emission factor | NA | Gasoline: two-stroke |  | NA | NMVOC | 227289 | g/tonnes fuel |  |  | Winther 2016 |  | VOC
1.A.4.c.ii |  | Agriculture / forestry / fishing: Off-road vehicles and other machinery | Table_3-2_30 | Tier 2 emission factor | 1991-Stage I | Gasoline: two-stroke |  | NA | NMVOC | 229630 | g/tonnes fuel |  |  | Winther 2016 |  | VOC
1.A.4.a.ii | Buildings | Commercial / institutional: mobile | Table_3-2_30 | Tier 2 emission factor | 1991-Stage I | Gasoline: two-stroke |  | NA | NMVOC | 229630 | g/tonnes fuel |  |  | Winther 2016 |  | VOC
1.A.4.b.ii |  | Household and gardening (mobile) | Table_3-2_30 | Tier 2 emission factor | 1991-Stage I | Gasoline: two-stroke |  | NA | NMVOC | 229630 | g/tonnes fuel |  |  | Winther 2016 |  | VOC
1.A.2.g.vii |  | Mobile combustion in manufacturing industries and construction: Other (Please specify in your IIR) | Table_3-2_30 | Tier 2 emission factor | 1991-Stage I | Gasoline: two-stroke |  | NA | NMVOC | 229630 | g/tonnes fuel |  |  | Winther 2016 |  | VOC
1.A.4.c.ii |  | Agriculture / forestry / fishing: Off-road vehicles and other machinery | Table_3-2_29 | Tier 2 emission factor | 1981-1990 | Gasoline: two-stroke |  | NA | NMVOC | 258562 | g/tonnes fuel |  |  | Winther 2016 |  | VOC
1.A.4.a.ii | Buildings | Commercial / institutional: mobile | Table_3-2_29 | Tier 2 emission factor | 1981-1990 | Gasoline: two-stroke |  | NA | NMVOC | 258562 | g/tonnes fuel |  |  | Winther 2016 |  | VOC
1.A.4.b.ii |  | Household and gardening (mobile) | Table_3-2_29 | Tier 2 emission factor | 1981-1990 | Gasoline: two-stroke |  | NA | NMVOC | 258562 | g/tonnes fuel |  |  | Winther 2016 |  | VOC
1.A.2.g.vii |  | Mobile combustion in manufacturing industries and construction: Other (Please specify in your IIR) | Table_3-2_29 | Tier 2 emission factor | 1981-1990 | Gasoline: two-stroke |  | NA | NMVOC | 258562 | g/tonnes fuel |  |  | Winther 2016 |  | VOC
1.A.4.c.ii |  | Agriculture / forestry / fishing: Off-road vehicles and other machinery | Table_3-2_28 | Tier 2 emission factor | < 1981 | Gasoline: two-stroke |  | NA | NMVOC | 298703 | g/tonnes fuel |  |  | Winther 2016 |  | VOC
1.A.4.a.ii | Buildings | Commercial / institutional: mobile | Table_3-2_28 | Tier 2 emission factor | < 1981 | Gasoline: two-stroke |  | NA | NMVOC | 298703 | g/tonnes fuel |  |  | Winther 2016 |  | VOC
1.A.4.b.ii |  | Household and gardening (mobile) | Table_3-2_28 | Tier 2 emission factor | < 1981 | Gasoline: two-stroke |  | NA | NMVOC | 298703 | g/tonnes fuel |  |  | Winther 2016 |  | VOC
1.A.2.g.vii |  | Mobile combustion in manufacturing industries and construction: Other (Please specify in your IIR) | Table_3-2_28 | Tier 2 emission factor | < 1981 | Gasoline: two-stroke |  | NA | NMVOC | 298703 | g/tonnes fuel |  |  | Winther 2016 |  | VOC
1.A.4.c.ii |  | Agriculture / forestry / fishing: Off-road vehicles and other machinery | Table_3-2_31 | Tier 2 emission factor | Stage I | Gasoline: two-stroke |  | NA | CO | 620519 | g/tonnes fuel |  |  | Winther 2016 |  | CO
1.A.4.a.ii | Buildings | Commercial / institutional: mobile | Table_3-2_31 | Tier 2 emission factor | Stage I | Gasoline: two-stroke |  | NA | CO | 620519 | g/tonnes fuel |  |  | Winther 2016 |  | CO
1.A.4.b.ii |  | Household and gardening (mobile) | Table_3-2_31 | Tier 2 emission factor | Stage I | Gasoline: two-stroke |  | NA | CO | 620519 | g/tonnes fuel |  |  | Winther 2016 |  | CO
1.A.2.g.vii |  | Mobile combustion in manufacturing industries and construction: Other (Please specify in your IIR) | Table_3-2_31 | Tier 2 emission factor | Stage I | Gasoline: two-stroke |  | NA | CO | 620519 | g/tonnes fuel |  |  | Winther 2016 |  | CO
1.A.4.c.ii |  | Agriculture / forestry / fishing: Off-road vehicles and other machinery | Table_3-1_07 | Tier 1 emission factor | NA | Gasoline: two-stroke |  | NA | CO | 620793 | g/tonnes fuel |  |  | Winther 2016 |  | CO
1.A.4.a.ii | Buildings | Commercial / institutional: mobile | Table_3-1_07 | Tier 1 emission factor | NA | Gasoline: two-stroke |  | NA | CO | 620793 | g/tonnes fuel |  |  | Winther 2016 |  | CO
1.A.4.b.ii |  | Household and gardening (mobile) | Table_3-1_07 | Tier 1 emission factor | NA | Gasoline: two-stroke |  | NA | CO | 620793 | g/tonnes fuel |  |  | Winther 2016 |  | CO | Schmidl et al. (2011)
1.A.2.g.vii |  | Mobile combustion in manufacturing industries and construction: Other (Please specify in your IIR) | Table_3-1_07 | Tier 1 emission factor | NA | Gasoline: two-stroke |  | NA | CO | 620793 | g/tonnes fuel |  |  | Winther 2016 |  | CO
1.A.4.c.ii |  | Agriculture / forestry / fishing: Off-road vehicles and other machinery | Table_3-2_30 | Tier 2 emission factor | 1991-Stage I | Gasoline: two-stroke |  | NA | CO | 621083 | g/tonnes fuel |  |  | Winther 2016 |  | CO
1.A.4.a.ii | Buildings | Commercial / institutional: mobile | Table_3-2_30 | Tier 2 emission factor | 1991-Stage I | Gasoline: two-stroke |  | NA | CO | 621083 | g/tonnes fuel |  |  | Winther 2016 |  | CO
1.A.4.b.ii |  | Household and gardening (mobile) | Table_3-2_30 | Tier 2 emission factor | 1991-Stage I | Gasoline: two-stroke |  | NA | CO | 621083 | g/tonnes fuel |  |  | Winther 2016 |  | CO
1.A.2.g.vii |  | Mobile combustion in manufacturing industries and construction: Other (Please specify in your IIR) | Table_3-2_30 | Tier 2 emission factor | 1991-Stage I | Gasoline: two-stroke |  | NA | CO | 621083 | g/tonnes fuel |  |  | Winther 2016 |  | CO | Lamberg et al. (2011)
1.A.4.c.ii |  | Agriculture / forestry / fishing: Off-road vehicles and other machinery | Table_3-2_36 | Tier 2 emission factor | Stage V | Gasoline: two-stroke |  | NA | CO | 694870 | g/tonnes fuel |  |  | Winther 2016 |  | CO | Lamberg et al. (2011)
1.A.4.a.ii | Buildings | Commercial / institutional: mobile | Table_3-2_36 | Tier 2 emission factor | Stage V | Gasoline: two-stroke |  | NA | CO | 694870 | g/tonnes fuel |  |  | Winther 2016 |  | CO
1.A.4.b.ii |  | Household and gardening (mobile) | Table_3-2_36 | Tier 2 emission factor | Stage V | Gasoline: two-stroke |  | NA | CO | 694870 | g/tonnes fuel |  |  | Winther 2016 |  | CO | Struschka et al. (2008) | Lamberg et al. (2011)
1.A.2.g.vii |  | Mobile combustion in manufacturing industries and construction: Other (Please specify in your IIR) | Table_3-2_36 | Tier 2 emission factor | Stage V | Gasoline: two-stroke |  | NA | CO | 694870 | g/tonnes fuel |  |  | Winther 2016 |  | CO | Lamberg et al. (2011)
1.A.4.c.ii |  | Agriculture / forestry / fishing: Off-road vehicles and other machinery | Table_3-2_32 | Tier 2 emission factor | Stage II | Gasoline: two-stroke |  | NA | CO | 695237 | g/tonnes fuel |  |  | Winther 2016 |  | CO | Lamberg et al. (2011)
1.A.4.a.ii | Buildings | Commercial / institutional: mobile | Table_3-2_32 | Tier 2 emission factor | Stage II | Gasoline: two-stroke |  | NA | CO | 695237 | g/tonnes fuel |  |  | Winther 2016 |  | CO
1.A.4.b.ii |  | Household and gardening (mobile) | Table_3-2_32 | Tier 2 emission factor | Stage II | Gasoline: two-stroke |  | NA | CO | 695237 | g/tonnes fuel |  |  | Winther 2016 |  | CO
1.A.2.g.vii |  | Mobile combustion in manufacturing industries and construction: Other (Please specify in your IIR) | Table_3-2_32 | Tier 2 emission factor | Stage II | Gasoline: two-stroke |  | NA | CO | 695237 | g/tonnes fuel |  |  | Winther 2016 |  | CO
1.A.4.c.ii |  | Agriculture / forestry / fishing: Off-road vehicles and other machinery | Table_3-2_29 | Tier 2 emission factor | 1981-1990 | Gasoline: two-stroke |  | NA | CO | 699494 | g/tonnes fuel |  |  | Winther 2016 |  | CO
1.A.4.a.ii | Buildings | Commercial / institutional: mobile | Table_3-2_29 | Tier 2 emission factor | 1981-1990 | Gasoline: two-stroke |  | NA | CO | 699494 | g/tonnes fuel |  |  | Winther 2016 |  | CO | Struschka et al. (2008) | Lamberg et al. (2011)
1.A.4.b.ii |  | Household and gardening (mobile) | Table_3-2_29 | Tier 2 emission factor | 1981-1990 | Gasoline: two-stroke |  | NA | CO | 699494 | g/tonnes fuel |  |  | Winther 2016 |  | CO | Struschka et al. (2008) | Lamberg et al. (2011)
1.A.2.g.vii |  | Mobile combustion in manufacturing industries and construction: Other (Please specify in your IIR) | Table_3-2_29 | Tier 2 emission factor | 1981-1990 | Gasoline: two-stroke |  | NA | CO | 699494 | g/tonnes fuel |  |  | Winther 2016 |  | CO | Struschka et al. (2008) | Lamberg et al. (2011)
1.A.4.c.ii |  | Agriculture / forestry / fishing: Off-road vehicles and other machinery | Table_3-2_28 | Tier 2 emission factor | < 1981 | Gasoline: two-stroke |  | NA | CO | 754523 | g/tonnes fuel |  |  | Winther 2016 |  | CO | Struschka et al. (2008) | Lamberg et al. (2011)
1.A.4.a.ii | Buildings | Commercial / institutional: mobile | Table_3-2_28 | Tier 2 emission factor | < 1981 | Gasoline: two-stroke |  | NA | CO | 754523 | g/tonnes fuel |  |  | Winther 2016 |  | CO
1.A.4.b.ii |  | Household and gardening (mobile) | Table_3-2_28 | Tier 2 emission factor | < 1981 | Gasoline: two-stroke |  | NA | CO | 754523 | g/tonnes fuel |  |  | Winther 2016 |  | CO
1.A.2.g.vii |  | Mobile combustion in manufacturing industries and construction: Other (Please specify in your IIR) | Table_3-2_28 | Tier 2 emission factor | < 1981 | Gasoline: two-stroke |  | NA | CO | 754523 | g/tonnes fuel |  |  | Winther 2016 |  | CO
1.A.4.c.ii |  | Agriculture / forestry / fishing: Off-road vehicles and other machinery | Table_3-2_39 | Tier 2 emission factor | 1991-Stage I | Gasoline: four-stroke |  | NA | CO | 768445 | g/tonnes fuel |  |  | Winther 2016 |  | CO
1.A.4.a.ii | Buildings | Commercial / institutional: mobile | Table_3-2_39 | Tier 2 emission factor | 1991-Stage I | Gasoline: four-stroke |  | NA | CO | 768445 | g/tonnes fuel |  |  | Winther 2016 |  | CO
1.A.4.b.ii |  | Household and gardening (mobile) | Table_3-2_39 | Tier 2 emission factor | 1991-Stage I | Gasoline: four-stroke |  | NA | CO | 768445 | g/tonnes fuel |  |  | Winther 2016 |  | CO
1.A.2.g.vii |  | Mobile combustion in manufacturing industries and construction: Other (Please specify in your IIR) | Table_3-2_39 | Tier 2 emission factor | 1991-Stage I | Gasoline: four-stroke |  | NA | CO | 768445 | g/tonnes fuel |  |  | Winther 2016 |  | CO
1.A.4.c.ii |  | Agriculture / forestry / fishing: Off-road vehicles and other machinery | Table_3-1_06 | Tier 1 emission factor | NA | Gasoline: four-stroke |  | NA | CO | 770368 | g/tonnes fuel |  |  | Winther 2016 |  | CO
1.A.4.a.ii | Buildings | Commercial / institutional: mobile | Table_3-1_06 | Tier 1 emission factor | NA | Gasoline: four-stroke |  | NA | CO | 770368 | g/tonnes fuel |  |  | Winther 2016 |  | CO
1.A.4.b.ii |  | Household and gardening (mobile) | Table_3-1_06 | Tier 1 emission factor | NA | Gasoline: four-stroke |  | NA | CO | 770368 | g/tonnes fuel |  |  | Winther 2016 |  | CO
1.A.2.g.vii |  | Mobile combustion in manufacturing industries and construction: Other (Please specify in your IIR) | Table_3-1_06 | Tier 1 emission factor | NA | Gasoline: four-stroke |  | NA | CO | 770368 | g/tonnes fuel |  |  | Winther 2016 |  | CO
1.A.4.c.ii |  | Agriculture / forestry / fishing: Off-road vehicles and other machinery | Table_3-2_40 | Tier 2 emission factor | Stage I | Gasoline: four-stroke |  | NA | CO | 774457 | g/tonnes fuel |  |  | Winther 2016 |  | CO
1.A.4.a.ii | Buildings | Commercial / institutional: mobile | Table_3-2_40 | Tier 2 emission factor | Stage I | Gasoline: four-stroke |  | NA | CO | 774457 | g/tonnes fuel |  |  | Winther 2016 |  | CO | Lamberg et al. (2011)
1.A.4.b.ii |  | Household and gardening (mobile) | Table_3-2_40 | Tier 2 emission factor | Stage I | Gasoline: four-stroke |  | NA | CO | 774457 | g/tonnes fuel |  |  | Winther 2016 |  | CO
1.A.2.g.vii |  | Mobile combustion in manufacturing industries and construction: Other (Please specify in your IIR) | Table_3-2_40 | Tier 2 emission factor | Stage I | Gasoline: four-stroke |  | NA | CO | 774457 | g/tonnes fuel |  |  | Winther 2016 |  | CO | Lamberg et al. (2011)
1.A.4.c.ii |  | Agriculture / forestry / fishing: Off-road vehicles and other machinery | Table_3-2_45 | Tier 2 emission factor | Stage V | Gasoline: four-stroke |  | NA | CO | 778282 | g/tonnes fuel |  |  | Winther 2016 |  | CO
1.A.4.a.ii | Buildings | Commercial / institutional: mobile | Table_3-2_45 | Tier 2 emission factor | Stage V | Gasoline: four-stroke |  | NA | CO | 778282 | g/tonnes fuel |  |  | Winther 2016 |  | CO
1.A.4.b.ii |  | Household and gardening (mobile) | Table_3-2_45 | Tier 2 emission factor | Stage V | Gasoline: four-stroke |  | NA | CO | 778282 | g/tonnes fuel |  |  | Winther 2016 |  | CO | Struschka et al. (2008) | Lamberg et al. (2011)
1.A.2.g.vii |  | Mobile combustion in manufacturing industries and construction: Other (Please specify in your IIR) | Table_3-2_45 | Tier 2 emission factor | Stage V | Gasoline: four-stroke |  | NA | CO | 778282 | g/tonnes fuel |  |  | Winther 2016 |  | CO | Struschka et al. (2008) | Lamberg et al. (2011)
1.A.4.c.ii |  | Agriculture / forestry / fishing: Off-road vehicles and other machinery | Table_3-2_41 | Tier 2 emission factor | Stage II | Gasoline: four-stroke |  | NA | CO | 804157 | g/tonnes fuel |  |  | Winther 2016 |  | CO | Struschka et al. (2008) | Lamberg et al. (2011)
1.A.4.a.ii | Buildings | Commercial / institutional: mobile | Table_3-2_41 | Tier 2 emission factor | Stage II | Gasoline: four-stroke |  | NA | CO | 804157 | g/tonnes fuel |  |  | Winther 2016 |  | CO
1.A.4.b.ii |  | Household and gardening (mobile) | Table_3-2_41 | Tier 2 emission factor | Stage II | Gasoline: four-stroke |  | NA | CO | 804157 | g/tonnes fuel |  |  | Winther 2016 |  | CO
1.A.2.g.vii |  | Mobile combustion in manufacturing industries and construction: Other (Please specify in your IIR) | Table_3-2_41 | Tier 2 emission factor | Stage II | Gasoline: four-stroke |  | NA | CO | 804157 | g/tonnes fuel |  |  | Winther 2016 |  | CO
1.A.4.c.ii |  | Agriculture / forestry / fishing: Off-road vehicles and other machinery | Table_3-2_38 | Tier 2 emission factor | 1981-1990 | Gasoline: four-stroke |  | NA | CO | 836966 | g/tonnes fuel |  |  | Winther 2016 |  | CO
1.A.4.a.ii | Buildings | Commercial / institutional: mobile | Table_3-2_38 | Tier 2 emission factor | 1981-1990 | Gasoline: four-stroke |  | NA | CO | 836966 | g/tonnes fuel |  |  | Winther 2016 |  | CO
1.A.4.b.ii |  | Household and gardening (mobile) | Table_3-2_38 | Tier 2 emission factor | 1981-1990 | Gasoline: four-stroke |  | NA | CO | 836966 | g/tonnes fuel |  |  | Winther 2016 |  | CO
1.A.2.g.vii |  | Mobile combustion in manufacturing industries and construction: Other (Please specify in your IIR) | Table_3-2_38 | Tier 2 emission factor | 1981-1990 | Gasoline: four-stroke |  | NA | CO | 836966 | g/tonnes fuel |  |  | Winther 2016 |  | CO
1.A.4.c.ii |  | Agriculture / forestry / fishing: Off-road vehicles and other machinery | Table_3-2_37 | Tier 2 emission factor | < 1981 | Gasoline: four-stroke |  | NA | CO | 1214855 | g/tonnes fuel |  |  | Winther 2016 |  | CO
1.A.4.a.ii | Buildings | Commercial / institutional: mobile | Table_3-2_37 | Tier 2 emission factor | < 1981 | Gasoline: four-stroke |  | NA | CO | 1214855 | g/tonnes fuel |  |  | Winther 2016 |  | CO
1.A.4.b.ii |  | Household and gardening (mobile) | Table_3-2_37 | Tier 2 emission factor | < 1981 | Gasoline: four-stroke |  | NA | CO | 1214855 | g/tonnes fuel |  |  | Winther 2016 |  | CO
1.A.2.g.vii |  | Mobile combustion in manufacturing industries and construction: Other (Please specify in your IIR) | Table_3-2_37 | Tier 2 emission factor | < 1981 | Gasoline: four-stroke |  | NA | CO | 1214855 | g/tonnes fuel |  |  | Winther 2016 |  | CO
1.A.4.c.ii |  | Agriculture / forestry / fishing: Off-road vehicles and other machinery | Table_3-2_42 | Tier 2 emission factor | Stage IIIA | Gasoline: four-stroke |  | NA | BC |  | g/tonnes fuel |  |  | Winther 2016 |  | BC
1.A.4.a.ii | Buildings | Commercial / institutional: mobile | Table_3-2_42 | Tier 2 emission factor | Stage IIIA | Gasoline: four-stroke |  | NA | BC |  | g/tonnes fuel |  |  | Winther 2016 |  | BC
1.A.4.b.ii |  | Household and gardening (mobile) | Table_3-2_42 | Tier 2 emission factor | Stage IIIA | Gasoline: four-stroke |  | NA | BC |  | g/tonnes fuel |  |  | Winther 2016 |  | BC
1.A.2.g.vii |  | Mobile combustion in manufacturing industries and construction: Other (Please specify in your IIR) | Table_3-2_42 | Tier 2 emission factor | Stage IIIA | Gasoline: four-stroke |  | NA | BC |  | g/tonnes fuel |  |  | Winther 2016 |  | BC
1.A.4.c.ii |  | Agriculture / forestry / fishing: Off-road vehicles and other machinery | Table_3-2_43 | Tier 2 emission factor | Stage IIIB | Gasoline: four-stroke |  | NA | BC |  | g/tonnes fuel |  |  | Winther 2016 |  | BC
1.A.4.a.ii | Buildings | Commercial / institutional: mobile | Table_3-2_43 | Tier 2 emission factor | Stage IIIB | Gasoline: four-stroke |  | NA | BC |  | g/tonnes fuel |  |  | Winther 2016 |  | BC
1.A.4.b.ii |  | Household and gardening (mobile) | Table_3-2_43 | Tier 2 emission factor | Stage IIIB | Gasoline: four-stroke |  | NA | BC |  | g/tonnes fuel |  |  | Winther 2016 |  | BC
1.A.2.g.vii |  | Mobile combustion in manufacturing industries and construction: Other (Please specify in your IIR) | Table_3-2_43 | Tier 2 emission factor | Stage IIIB | Gasoline: four-stroke |  | NA | BC |  | g/tonnes fuel |  |  | Winther 2016 |  | BC
1.A.4.c.ii |  | Agriculture / forestry / fishing: Off-road vehicles and other machinery | Table_3-2_44 | Tier 2 emission factor | Stage IV | Gasoline: four-stroke |  | NA | BC |  | g/tonnes fuel |  |  | Winther 2016 |  | BC
1.A.4.a.ii | Buildings | Commercial / institutional: mobile | Table_3-2_44 | Tier 2 emission factor | Stage IV | Gasoline: four-stroke |  | NA | BC |  | g/tonnes fuel |  |  | Winther 2016 |  | BC
1.A.4.b.ii |  | Household and gardening (mobile) | Table_3-2_44 | Tier 2 emission factor | Stage IV | Gasoline: four-stroke |  | NA | BC |  | g/tonnes fuel |  |  | Winther 2016 |  | BC
1.A.2.g.vii |  | Mobile combustion in manufacturing industries and construction: Other (Please specify in your IIR) | Table_3-2_44 | Tier 2 emission factor | Stage IV | Gasoline: four-stroke |  | NA | BC |  | g/tonnes fuel |  |  | Winther 2016 |  | BC
1.A.4.c.ii |  | Agriculture / forestry / fishing: Off-road vehicles and other machinery | Table_3-2_33 | Tier 2 emission factor | Stage IIIA | Gasoline: two-stroke |  | NA | BC |  | g/tonnes fuel |  |  | Winther 2016 |  | BC
1.A.4.a.ii | Buildings | Commercial / institutional: mobile | Table_3-2_33 | Tier 2 emission factor | Stage IIIA | Gasoline: two-stroke |  | NA | BC |  | g/tonnes fuel |  |  | Winther 2016 |  | BC
1.A.4.b.ii |  | Household and gardening (mobile) | Table_3-2_33 | Tier 2 emission factor | Stage IIIA | Gasoline: two-stroke |  | NA | BC |  | g/tonnes fuel |  |  | Winther 2016 |  | BC
1.A.2.g.vii |  | Mobile combustion in manufacturing industries and construction: Other (Please specify in your IIR) | Table_3-2_33 | Tier 2 emission factor | Stage IIIA | Gasoline: two-stroke |  | NA | BC |  | g/tonnes fuel |  |  | Winther 2016 |  | BC
1.A.4.c.ii |  | Agriculture / forestry / fishing: Off-road vehicles and other machinery | Table_3-2_34 | Tier 2 emission factor | Stage IIIB | Gasoline: two-stroke |  | NA | BC |  | g/tonnes fuel |  |  | Winther 2016 |  | BC
1.A.4.a.ii | Buildings | Commercial / institutional: mobile | Table_3-2_34 | Tier 2 emission factor | Stage IIIB | Gasoline: two-stroke |  | NA | BC |  | g/tonnes fuel |  |  | Winther 2016 |  | BC
1.A.4.b.ii |  | Household and gardening (mobile) | Table_3-2_34 | Tier 2 emission factor | Stage IIIB | Gasoline: two-stroke |  | NA | BC |  | g/tonnes fuel |  |  | Winther 2016 |  | BC
1.A.2.g.vii |  | Mobile combustion in manufacturing industries and construction: Other (Please specify in your IIR) | Table_3-2_34 | Tier 2 emission factor | Stage IIIB | Gasoline: two-stroke |  | NA | BC |  | g/tonnes fuel |  |  | Winther 2016 |  | BC
1.A.4.c.ii |  | Agriculture / forestry / fishing: Off-road vehicles and other machinery | Table_3-2_35 | Tier 2 emission factor | Stage IV | Gasoline: two-stroke |  | NA | BC |  | g/tonnes fuel |  |  | Winther 2016 |  | BC
1.A.4.a.ii | Buildings | Commercial / institutional: mobile | Table_3-2_35 | Tier 2 emission factor | Stage IV | Gasoline: two-stroke |  | NA | BC |  | g/tonnes fuel |  |  | Winther 2016 |  | BC
1.A.4.b.ii |  | Household and gardening (mobile) | Table_3-2_35 | Tier 2 emission factor | Stage IV | Gasoline: two-stroke |  | NA | BC |  | g/tonnes fuel |  |  | Winther 2016 |  | BC
1.A.2.g.vii |  | Mobile combustion in manufacturing industries and construction: Other (Please specify in your IIR) | Table_3-2_35 | Tier 2 emission factor | Stage IV | Gasoline: two-stroke |  | NA | BC |  | g/tonnes fuel |  |  | Winther 2016 |  | BC
1.A.4.c.ii |  | Agriculture / forestry / fishing: Off-road vehicles and other machinery | Table_3-2_42 | Tier 2 emission factor | Stage IIIA | Gasoline: four-stroke |  | NA | CH4 |  | g/tonnes fuel |  |  | Winther 2016
1.A.4.a.ii | Buildings | Commercial / institutional: mobile | Table_3-2_42 | Tier 2 emission factor | Stage IIIA | Gasoline: four-stroke |  | NA | CH4 |  | g/tonnes fuel |  |  | Winther 2016
1.A.4.b.ii |  | Household and gardening (mobile) | Table_3-2_42 | Tier 2 emission factor | Stage IIIA | Gasoline: four-stroke |  | NA | CH4 |  | g/tonnes fuel |  |  | Winther 2016
1.A.2.g.vii |  | Mobile combustion in manufacturing industries and construction: Other (Please specify in your IIR) | Table_3-2_42 | Tier 2 emission factor | Stage IIIA | Gasoline: four-stroke |  | NA | CH4 |  | g/tonnes fuel |  |  | Winther 2016
1.A.4.c.ii |  | Agriculture / forestry / fishing: Off-road vehicles and other machinery | Table_3-2_43 | Tier 2 emission factor | Stage IIIB | Gasoline: four-stroke |  | NA | CH4 |  | g/tonnes fuel |  |  | Winther 2016
1.A.4.a.ii | Buildings | Commercial / institutional: mobile | Table_3-2_43 | Tier 2 emission factor | Stage IIIB | Gasoline: four-stroke |  | NA | CH4 |  | g/tonnes fuel |  |  | Winther 2016
1.A.4.b.ii |  | Household and gardening (mobile) | Table_3-2_43 | Tier 2 emission factor | Stage IIIB | Gasoline: four-stroke |  | NA | CH4 |  | g/tonnes fuel |  |  | Winther 2016
1.A.2.g.vii |  | Mobile combustion in manufacturing industries and construction: Other (Please specify in your IIR) | Table_3-2_43 | Tier 2 emission factor | Stage IIIB | Gasoline: four-stroke |  | NA | CH4 |  | g/tonnes fuel |  |  | Winther 2016
1.A.4.c.ii |  | Agriculture / forestry / fishing: Off-road vehicles and other machinery | Table_3-2_44 | Tier 2 emission factor | Stage IV | Gasoline: four-stroke |  | NA | CH4 |  | g/tonnes fuel |  |  | Winther 2016 |  |  | Lamberg et al. (2011)
1.A.4.a.ii | Buildings | Commercial / institutional: mobile | Table_3-2_44 | Tier 2 emission factor | Stage IV | Gasoline: four-stroke |  | NA | CH4 |  | g/tonnes fuel |  |  | Winther 2016
1.A.4.b.ii |  | Household and gardening (mobile) | Table_3-2_44 | Tier 2 emission factor | Stage IV | Gasoline: four-stroke |  | NA | CH4 |  | g/tonnes fuel |  |  | Winther 2016
1.A.2.g.vii |  | Mobile combustion in manufacturing industries and construction: Other (Please specify in your IIR) | Table_3-2_44 | Tier 2 emission factor | Stage IV | Gasoline: four-stroke |  | NA | CH4 |  | g/tonnes fuel |  |  | Winther 2016
1.A.4.c.ii |  | Agriculture / forestry / fishing: Off-road vehicles and other machinery | Table_3-2_33 | Tier 2 emission factor | Stage IIIA | Gasoline: two-stroke |  | NA | CH4 |  | g/tonnes fuel |  |  | Winther 2016
1.A.4.a.ii | Buildings | Commercial / institutional: mobile | Table_3-2_33 | Tier 2 emission factor | Stage IIIA | Gasoline: two-stroke |  | NA | CH4 |  | g/tonnes fuel |  |  | Winther 2016
1.A.4.b.ii |  | Household and gardening (mobile) | Table_3-2_33 | Tier 2 emission factor | Stage IIIA | Gasoline: two-stroke |  | NA | CH4 |  | g/tonnes fuel |  |  | Winther 2016
1.A.2.g.vii |  | Mobile combustion in manufacturing industries and construction: Other (Please specify in your IIR) | Table_3-2_33 | Tier 2 emission factor | Stage IIIA | Gasoline: two-stroke |  | NA | CH4 |  | g/tonnes fuel |  |  | Winther 2016
1.A.4.c.ii |  | Agriculture / forestry / fishing: Off-road vehicles and other machinery | Table_3-2_34 | Tier 2 emission factor | Stage IIIB | Gasoline: two-stroke |  | NA | CH4 |  | g/tonnes fuel |  |  | Winther 2016
1.A.4.a.ii | Buildings | Commercial / institutional: mobile | Table_3-2_34 | Tier 2 emission factor | Stage IIIB | Gasoline: two-stroke |  | NA | CH4 |  | g/tonnes fuel |  |  | Winther 2016
1.A.4.b.ii |  | Household and gardening (mobile) | Table_3-2_34 | Tier 2 emission factor | Stage IIIB | Gasoline: two-stroke |  | NA | CH4 |  | g/tonnes fuel |  |  | Winther 2016
1.A.2.g.vii |  | Mobile combustion in manufacturing industries and construction: Other (Please specify in your IIR) | Table_3-2_34 | Tier 2 emission factor | Stage IIIB | Gasoline: two-stroke |  | NA | CH4 |  | g/tonnes fuel |  |  | Winther 2016
1.A.4.c.ii |  | Agriculture / forestry / fishing: Off-road vehicles and other machinery | Table_3-2_35 | Tier 2 emission factor | Stage IV | Gasoline: two-stroke |  | NA | CH4 |  | g/tonnes fuel |  |  | Winther 2016
1.A.4.a.ii | Buildings | Commercial / institutional: mobile | Table_3-2_35 | Tier 2 emission factor | Stage IV | Gasoline: two-stroke |  | NA | CH4 |  | g/tonnes fuel |  |  | Winther 2016
1.A.4.b.ii |  | Household and gardening (mobile) | Table_3-2_35 | Tier 2 emission factor | Stage IV | Gasoline: two-stroke |  | NA | CH4 |  | g/tonnes fuel |  |  | Winther 2016
1.A.2.g.vii |  | Mobile combustion in manufacturing industries and construction: Other (Please specify in your IIR) | Table_3-2_35 | Tier 2 emission factor | Stage IV | Gasoline: two-stroke |  | NA | CH4 |  | g/tonnes fuel |  |  | Winther 2016 |  |  | Lamberg et al. (2011)
1.A.4.c.ii |  | Agriculture / forestry / fishing: Off-road vehicles and other machinery | Table_3-2_42 | Tier 2 emission factor | Stage IIIA | Gasoline: four-stroke |  | NA | CO |  | g/tonnes fuel |  |  | Winther 2016 |  | CO
1.A.4.a.ii | Buildings | Commercial / institutional: mobile | Table_3-2_42 | Tier 2 emission factor | Stage IIIA | Gasoline: four-stroke |  | NA | CO |  | g/tonnes fuel |  |  | Winther 2016 |  | CO | Lamberg et al. (2011)
1.A.4.b.ii |  | Household and gardening (mobile) | Table_3-2_42 | Tier 2 emission factor | Stage IIIA | Gasoline: four-stroke |  | NA | CO |  | g/tonnes fuel |  |  | Winther 2016 |  | CO
1.A.2.g.vii |  | Mobile combustion in manufacturing industries and construction: Other (Please specify in your IIR) | Table_3-2_42 | Tier 2 emission factor | Stage IIIA | Gasoline: four-stroke |  | NA | CO |  | g/tonnes fuel |  |  | Winther 2016 |  | CO
1.A.4.c.ii |  | Agriculture / forestry / fishing: Off-road vehicles and other machinery | Table_3-2_43 | Tier 2 emission factor | Stage IIIB | Gasoline: four-stroke |  | NA | CO |  | g/tonnes fuel |  |  | Winther 2016 |  | CO
1.A.4.a.ii | Buildings | Commercial / institutional: mobile | Table_3-2_43 | Tier 2 emission factor | Stage IIIB | Gasoline: four-stroke |  | NA | CO |  | g/tonnes fuel |  |  | Winther 2016 |  | CO
1.A.4.b.ii |  | Household and gardening (mobile) | Table_3-2_43 | Tier 2 emission factor | Stage IIIB | Gasoline: four-stroke |  | NA | CO |  | g/tonnes fuel |  |  | Winther 2016 |  | CO | Lamberg et al. (2011)
1.A.2.g.vii |  | Mobile combustion in manufacturing industries and construction: Other (Please specify in your IIR) | Table_3-2_43 | Tier 2 emission factor | Stage IIIB | Gasoline: four-stroke |  | NA | CO |  | g/tonnes fuel |  |  | Winther 2016 |  | CO
1.A.4.c.ii |  | Agriculture / forestry / fishing: Off-road vehicles and other machinery | Table_3-2_44 | Tier 2 emission factor | Stage IV | Gasoline: four-stroke |  | NA | CO |  | g/tonnes fuel |  |  | Winther 2016 |  | CO
1.A.4.a.ii | Buildings | Commercial / institutional: mobile | Table_3-2_44 | Tier 2 emission factor | Stage IV | Gasoline: four-stroke |  | NA | CO |  | g/tonnes fuel |  |  | Winther 2016 |  | CO
1.A.4.b.ii |  | Household and gardening (mobile) | Table_3-2_44 | Tier 2 emission factor | Stage IV | Gasoline: four-stroke |  | NA | CO |  | g/tonnes fuel |  |  | Winther 2016 |  | CO
1.A.2.g.vii |  | Mobile combustion in manufacturing industries and construction: Other (Please specify in your IIR) | Table_3-2_44 | Tier 2 emission factor | Stage IV | Gasoline: four-stroke |  | NA | CO |  | g/tonnes fuel |  |  | Winther 2016 |  | CO
1.A.4.c.ii |  | Agriculture / forestry / fishing: Off-road vehicles and other machinery | Table_3-2_33 | Tier 2 emission factor | Stage IIIA | Gasoline: two-stroke |  | NA | CO |  | g/tonnes fuel |  |  | Winther 2016 |  | CO
1.A.4.a.ii | Buildings | Commercial / institutional: mobile | Table_3-2_33 | Tier 2 emission factor | Stage IIIA | Gasoline: two-stroke |  | NA | CO |  | g/tonnes fuel |  |  | Winther 2016 |  | CO | Struschka et al. (2008) | Lamberg et al. (2011)
1.A.4.b.ii |  | Household and gardening (mobile) | Table_3-2_33 | Tier 2 emission factor | Stage IIIA | Gasoline: two-stroke |  | NA | CO |  | g/tonnes fuel |  |  | Winther 2016 |  | CO | Struschka et al. (2008) | Lamberg et al. (2011)
1.A.2.g.vii |  | Mobile combustion in manufacturing industries and construction: Other (Please specify in your IIR) | Table_3-2_33 | Tier 2 emission factor | Stage IIIA | Gasoline: two-stroke |  | NA | CO |  | g/tonnes fuel |  |  | Winther 2016 |  | CO | Struschka et al. (2008) | Lamberg et al. (2011)
1.A.4.c.ii |  | Agriculture / forestry / fishing: Off-road vehicles and other machinery | Table_3-2_34 | Tier 2 emission factor | Stage IIIB | Gasoline: two-stroke |  | NA | CO |  | g/tonnes fuel |  |  | Winther 2016 |  | CO
1.A.4.a.ii | Buildings | Commercial / institutional: mobile | Table_3-2_34 | Tier 2 emission factor | Stage IIIB | Gasoline: two-stroke |  | NA | CO |  | g/tonnes fuel |  |  | Winther 2016 |  | CO
1.A.4.b.ii |  | Household and gardening (mobile) | Table_3-2_34 | Tier 2 emission factor | Stage IIIB | Gasoline: two-stroke |  | NA | CO |  | g/tonnes fuel |  |  | Winther 2016 |  | CO
1.A.2.g.vii |  | Mobile combustion in manufacturing industries and construction: Other (Please specify in your IIR) | Table_3-2_34 | Tier 2 emission factor | Stage IIIB | Gasoline: two-stroke |  | NA | CO |  | g/tonnes fuel |  |  | Winther 2016 |  | CO
1.A.4.c.ii |  | Agriculture / forestry / fishing: Off-road vehicles and other machinery | Table_3-2_35 | Tier 2 emission factor | Stage IV | Gasoline: two-stroke |  | NA | CO |  | g/tonnes fuel |  |  | Winther 2016 |  | CO
1.A.4.a.ii | Buildings | Commercial / institutional: mobile | Table_3-2_35 | Tier 2 emission factor | Stage IV | Gasoline: two-stroke |  | NA | CO |  | g/tonnes fuel |  |  | Winther 2016 |  | CO
1.A.4.b.ii |  | Household and gardening (mobile) | Table_3-2_35 | Tier 2 emission factor | Stage IV | Gasoline: two-stroke |  | NA | CO |  | g/tonnes fuel |  |  | Winther 2016 |  | CO
1.A.2.g.vii |  | Mobile combustion in manufacturing industries and construction: Other (Please specify in your IIR) | Table_3-2_35 | Tier 2 emission factor | Stage IV | Gasoline: two-stroke |  | NA | CO |  | g/tonnes fuel |  |  | Winther 2016 |  | CO
1.A.4.c.ii |  | Agriculture / forestry / fishing: Off-road vehicles and other machinery | Table_3-2_42 | Tier 2 emission factor | Stage IIIA | Gasoline: four-stroke |  | NA | N2O |  | g/tonnes fuel |  |  | Winther 2016
1.A.4.a.ii | Buildings | Commercial / institutional: mobile | Table_3-2_42 | Tier 2 emission factor | Stage IIIA | Gasoline: four-stroke |  | NA | N2O |  | g/tonnes fuel |  |  | Winther 2016 |  |  | Struschka et al. (2008) | Lamberg et al. (2011)
1.A.4.b.ii |  | Household and gardening (mobile) | Table_3-2_42 | Tier 2 emission factor | Stage IIIA | Gasoline: four-stroke |  | NA | N2O |  | g/tonnes fuel |  |  | Winther 2016
1.A.2.g.vii |  | Mobile combustion in manufacturing industries and construction: Other (Please specify in your IIR) | Table_3-2_42 | Tier 2 emission factor | Stage IIIA | Gasoline: four-stroke |  | NA | N2O |  | g/tonnes fuel |  |  | Winther 2016
1.A.4.c.ii |  | Agriculture / forestry / fishing: Off-road vehicles and other machinery | Table_3-2_43 | Tier 2 emission factor | Stage IIIB | Gasoline: four-stroke |  | NA | N2O |  | g/tonnes fuel |  |  | Winther 2016
1.A.4.a.ii | Buildings | Commercial / institutional: mobile | Table_3-2_43 | Tier 2 emission factor | Stage IIIB | Gasoline: four-stroke |  | NA | N2O |  | g/tonnes fuel |  |  | Winther 2016
1.A.4.b.ii |  | Household and gardening (mobile) | Table_3-2_43 | Tier 2 emission factor | Stage IIIB | Gasoline: four-stroke |  | NA | N2O |  | g/tonnes fuel |  |  | Winther 2016
1.A.2.g.vii |  | Mobile combustion in manufacturing industries and construction: Other (Please specify in your IIR) | Table_3-2_43 | Tier 2 emission factor | Stage IIIB | Gasoline: four-stroke |  | NA | N2O |  | g/tonnes fuel |  |  | Winther 2016
1.A.4.c.ii |  | Agriculture / forestry / fishing: Off-road vehicles and other machinery | Table_3-2_44 | Tier 2 emission factor | Stage IV | Gasoline: four-stroke |  | NA | N2O |  | g/tonnes fuel |  |  | Winther 2016
1.A.4.a.ii | Buildings | Commercial / institutional: mobile | Table_3-2_44 | Tier 2 emission factor | Stage IV | Gasoline: four-stroke |  | NA | N2O |  | g/tonnes fuel |  |  | Winther 2016
1.A.4.b.ii |  | Household and gardening (mobile) | Table_3-2_44 | Tier 2 emission factor | Stage IV | Gasoline: four-stroke |  | NA | N2O |  | g/tonnes fuel |  |  | Winther 2016
1.A.2.g.vii |  | Mobile combustion in manufacturing industries and construction: Other (Please specify in your IIR) | Table_3-2_44 | Tier 2 emission factor | Stage IV | Gasoline: four-stroke |  | NA | N2O |  | g/tonnes fuel |  |  | Winther 2016
1.A.4.c.ii |  | Agriculture / forestry / fishing: Off-road vehicles and other machinery | Table_3-2_33 | Tier 2 emission factor | Stage IIIA | Gasoline: two-stroke |  | NA | N2O |  | g/tonnes fuel |  |  | Winther 2016
1.A.4.a.ii | Buildings | Commercial / institutional: mobile | Table_3-2_33 | Tier 2 emission factor | Stage IIIA | Gasoline: two-stroke |  | NA | N2O |  | g/tonnes fuel |  |  | Winther 2016 |  |  | Struschka et al. (2008) | Lamberg et al. (2011)
1.A.4.b.ii |  | Household and gardening (mobile) | Table_3-2_33 | Tier 2 emission factor | Stage IIIA | Gasoline: two-stroke |  | NA | N2O |  | g/tonnes fuel |  |  | Winther 2016 |  |  | Struschka et al. (2008) | Lamberg et al. (2011)
1.A.2.g.vii |  | Mobile combustion in manufacturing industries and construction: Other (Please specify in your IIR) | Table_3-2_33 | Tier 2 emission factor | Stage IIIA | Gasoline: two-stroke |  | NA | N2O |  | g/tonnes fuel |  |  | Winther 2016 |  |  | Schmidl et al. (2011)
1.A.4.c.ii |  | Agriculture / forestry / fishing: Off-road vehicles and other machinery | Table_3-2_34 | Tier 2 emission factor | Stage IIIB | Gasoline: two-stroke |  | NA | N2O |  | g/tonnes fuel |  |  | Winther 2016 |  |  | Schmidl et al. (2011)
1.A.4.a.ii | Buildings | Commercial / institutional: mobile | Table_3-2_34 | Tier 2 emission factor | Stage IIIB | Gasoline: two-stroke |  | NA | N2O |  | g/tonnes fuel |  |  | Winther 2016
1.A.4.b.ii |  | Household and gardening (mobile) | Table_3-2_34 | Tier 2 emission factor | Stage IIIB | Gasoline: two-stroke |  | NA | N2O |  | g/tonnes fuel |  |  | Winther 2016
1.A.2.g.vii |  | Mobile combustion in manufacturing industries and construction: Other (Please specify in your IIR) | Table_3-2_34 | Tier 2 emission factor | Stage IIIB | Gasoline: two-stroke |  | NA | N2O |  | g/tonnes fuel |  |  | Winther 2016
1.A.4.c.ii |  | Agriculture / forestry / fishing: Off-road vehicles and other machinery | Table_3-2_35 | Tier 2 emission factor | Stage IV | Gasoline: two-stroke |  | NA | N2O |  | g/tonnes fuel |  |  | Winther 2016
1.A.4.a.ii | Buildings | Commercial / institutional: mobile | Table_3-2_35 | Tier 2 emission factor | Stage IV | Gasoline: two-stroke |  | NA | N2O |  | g/tonnes fuel |  |  | Winther 2016
1.A.4.b.ii |  | Household and gardening (mobile) | Table_3-2_35 | Tier 2 emission factor | Stage IV | Gasoline: two-stroke |  | NA | N2O |  | g/tonnes fuel |  |  | Winther 2016
1.A.2.g.vii |  | Mobile combustion in manufacturing industries and construction: Other (Please specify in your IIR) | Table_3-2_35 | Tier 2 emission factor | Stage IV | Gasoline: two-stroke |  | NA | N2O |  | g/tonnes fuel |  |  | Winther 2016
1.A.4.c.ii |  | Agriculture / forestry / fishing: Off-road vehicles and other machinery | Table_3-2_42 | Tier 2 emission factor | Stage IIIA | Gasoline: four-stroke |  | NA | NH3 |  | g/tonnes fuel |  |  | Winther 2016
1.A.4.a.ii | Buildings | Commercial / institutional: mobile | Table_3-2_42 | Tier 2 emission factor | Stage IIIA | Gasoline: four-stroke |  | NA | NH3 |  | g/tonnes fuel |  |  | Winther 2016
1.A.4.b.ii |  | Household and gardening (mobile) | Table_3-2_42 | Tier 2 emission factor | Stage IIIA | Gasoline: four-stroke |  | NA | NH3 |  | g/tonnes fuel |  |  | Winther 2016
1.A.2.g.vii |  | Mobile combustion in manufacturing industries and construction: Other (Please specify in your IIR) | Table_3-2_42 | Tier 2 emission factor | Stage IIIA | Gasoline: four-stroke |  | NA | NH3 |  | g/tonnes fuel |  |  | Winther 2016
1.A.4.c.ii |  | Agriculture / forestry / fishing: Off-road vehicles and other machinery | Table_3-2_43 | Tier 2 emission factor | Stage IIIB | Gasoline: four-stroke |  | NA | NH3 |  | g/tonnes fuel |  |  | Winther 2016
1.A.4.a.ii | Buildings | Commercial / institutional: mobile | Table_3-2_43 | Tier 2 emission factor | Stage IIIB | Gasoline: four-stroke |  | NA | NH3 |  | g/tonnes fuel |  |  | Winther 2016
1.A.4.b.ii |  | Household and gardening (mobile) | Table_3-2_43 | Tier 2 emission factor | Stage IIIB | Gasoline: four-stroke |  | NA | NH3 |  | g/tonnes fuel |  |  | Winther 2016
1.A.2.g.vii |  | Mobile combustion in manufacturing industries and construction: Other (Please specify in your IIR) | Table_3-2_43 | Tier 2 emission factor | Stage IIIB | Gasoline: four-stroke |  | NA | NH3 |  | g/tonnes fuel |  |  | Winther 2016
1.A.4.c.ii |  | Agriculture / forestry / fishing: Off-road vehicles and other machinery | Table_3-2_44 | Tier 2 emission factor | Stage IV | Gasoline: four-stroke |  | NA | NH3 |  | g/tonnes fuel |  |  | Winther 2016
1.A.4.a.ii | Buildings | Commercial / institutional: mobile | Table_3-2_44 | Tier 2 emission factor | Stage IV | Gasoline: four-stroke |  | NA | NH3 |  | g/tonnes fuel |  |  | Winther 2016
1.A.4.b.ii |  | Household and gardening (mobile) | Table_3-2_44 | Tier 2 emission factor | Stage IV | Gasoline: four-stroke |  | NA | NH3 |  | g/tonnes fuel |  |  | Winther 2016
1.A.2.g.vii |  | Mobile combustion in manufacturing industries and construction: Other (Please specify in your IIR) | Table_3-2_44 | Tier 2 emission factor | Stage IV | Gasoline: four-stroke |  | NA | NH3 |  | g/tonnes fuel |  |  | Winther 2016
1.A.4.c.ii |  | Agriculture / forestry / fishing: Off-road vehicles and other machinery | Table_3-2_33 | Tier 2 emission factor | Stage IIIA | Gasoline: two-stroke |  | NA | NH3 |  | g/tonnes fuel |  |  | Winther 2016
1.A.4.a.ii | Buildings | Commercial / institutional: mobile | Table_3-2_33 | Tier 2 emission factor | Stage IIIA | Gasoline: two-stroke |  | NA | NH3 |  | g/tonnes fuel |  |  | Winther 2016
1.A.4.b.ii |  | Household and gardening (mobile) | Table_3-2_33 | Tier 2 emission factor | Stage IIIA | Gasoline: two-stroke |  | NA | NH3 |  | g/tonnes fuel |  |  | Winther 2016
1.A.2.g.vii |  | Mobile combustion in manufacturing industries and construction: Other (Please specify in your IIR) | Table_3-2_33 | Tier 2 emission factor | Stage IIIA | Gasoline: two-stroke |  | NA | NH3 |  | g/tonnes fuel |  |  | Winther 2016
1.A.4.c.ii |  | Agriculture / forestry / fishing: Off-road vehicles and other machinery | Table_3-2_34 | Tier 2 emission factor | Stage IIIB | Gasoline: two-stroke |  | NA | NH3 |  | g/tonnes fuel |  |  | Winther 2016
1.A.4.a.ii | Buildings | Commercial / institutional: mobile | Table_3-2_34 | Tier 2 emission factor | Stage IIIB | Gasoline: two-stroke |  | NA | NH3 |  | g/tonnes fuel |  |  | Winther 2016
1.A.4.b.ii |  | Household and gardening (mobile) | Table_3-2_34 | Tier 2 emission factor | Stage IIIB | Gasoline: two-stroke |  | NA | NH3 |  | g/tonnes fuel |  |  | Winther 2016
1.A.2.g.vii |  | Mobile combustion in manufacturing industries and construction: Other (Please specify in your IIR) | Table_3-2_34 | Tier 2 emission factor | Stage IIIB | Gasoline: two-stroke |  | NA | NH3 |  | g/tonnes fuel |  |  | Winther 2016
1.A.4.c.ii |  | Agriculture / forestry / fishing: Off-road vehicles and other machinery | Table_3-2_35 | Tier 2 emission factor | Stage IV | Gasoline: two-stroke |  | NA | NH3 |  | g/tonnes fuel |  |  | Winther 2016
1.A.4.a.ii | Buildings | Commercial / institutional: mobile | Table_3-2_35 | Tier 2 emission factor | Stage IV | Gasoline: two-stroke |  | NA | NH3 |  | g/tonnes fuel |  |  | Winther 2016
1.A.4.b.ii |  | Household and gardening (mobile) | Table_3-2_35 | Tier 2 emission factor | Stage IV | Gasoline: two-stroke |  | NA | NH3 |  | g/tonnes fuel |  |  | Winther 2016 |  |  | Struschka et al. (2008) | Lamberg et al. (2011)
1.A.2.g.vii |  | Mobile combustion in manufacturing industries and construction: Other (Please specify in your IIR) | Table_3-2_35 | Tier 2 emission factor | Stage IV | Gasoline: two-stroke |  | NA | NH3 |  | g/tonnes fuel |  |  | Winther 2016 |  |  | Struschka et al. (2008) | Lamberg et al. (2011)
1.A.4.c.ii |  | Agriculture / forestry / fishing: Off-road vehicles and other machinery | Table_3-2_42 | Tier 2 emission factor | Stage IIIA | Gasoline: four-stroke |  | NA | NMVOC |  | g/tonnes fuel |  |  | Winther 2016 |  | VOC
1.A.4.a.ii | Buildings | Commercial / institutional: mobile | Table_3-2_42 | Tier 2 emission factor | Stage IIIA | Gasoline: four-stroke |  | NA | NMVOC |  | g/tonnes fuel |  |  | Winther 2016 |  | VOC
1.A.4.b.ii |  | Household and gardening (mobile) | Table_3-2_42 | Tier 2 emission factor | Stage IIIA | Gasoline: four-stroke |  | NA | NMVOC |  | g/tonnes fuel |  |  | Winther 2016 |  | VOC
1.A.2.g.vii |  | Mobile combustion in manufacturing industries and construction: Other (Please specify in your IIR) | Table_3-2_42 | Tier 2 emission factor | Stage IIIA | Gasoline: four-stroke |  | NA | NMVOC |  | g/tonnes fuel |  |  | Winther 2016 |  | VOC
1.A.4.c.ii |  | Agriculture / forestry / fishing: Off-road vehicles and other machinery | Table_3-2_43 | Tier 2 emission factor | Stage IIIB | Gasoline: four-stroke |  | NA | NMVOC |  | g/tonnes fuel |  |  | Winther 2016 |  | VOC
1.A.4.a.ii | Buildings | Commercial / institutional: mobile | Table_3-2_43 | Tier 2 emission factor | Stage IIIB | Gasoline: four-stroke |  | NA | NMVOC |  | g/tonnes fuel |  |  | Winther 2016 |  | VOC
1.A.4.b.ii |  | Household and gardening (mobile) | Table_3-2_43 | Tier 2 emission factor | Stage IIIB | Gasoline: four-stroke |  | NA | NMVOC |  | g/tonnes fuel |  |  | Winther 2016 |  | VOC
1.A.2.g.vii |  | Mobile combustion in manufacturing industries and construction: Other (Please specify in your IIR) | Table_3-2_43 | Tier 2 emission factor | Stage IIIB | Gasoline: four-stroke |  | NA | NMVOC |  | g/tonnes fuel |  |  | Winther 2016 |  | VOC
1.A.4.c.ii |  | Agriculture / forestry / fishing: Off-road vehicles and other machinery | Table_3-2_44 | Tier 2 emission factor | Stage IV | Gasoline: four-stroke |  | NA | NMVOC |  | g/tonnes fuel |  |  | Winther 2016 |  | VOC
1.A.4.a.ii | Buildings | Commercial / institutional: mobile | Table_3-2_44 | Tier 2 emission factor | Stage IV | Gasoline: four-stroke |  | NA | NMVOC |  | g/tonnes fuel |  |  | Winther 2016 |  | VOC
1.A.4.b.ii |  | Household and gardening (mobile) | Table_3-2_44 | Tier 2 emission factor | Stage IV | Gasoline: four-stroke |  | NA | NMVOC |  | g/tonnes fuel |  |  | Winther 2016 |  | VOC
1.A.2.g.vii |  | Mobile combustion in manufacturing industries and construction: Other (Please specify in your IIR) | Table_3-2_44 | Tier 2 emission factor | Stage IV | Gasoline: four-stroke |  | NA | NMVOC |  | g/tonnes fuel |  |  | Winther 2016 |  | VOC
1.A.4.c.ii |  | Agriculture / forestry / fishing: Off-road vehicles and other machinery | Table_3-2_33 | Tier 2 emission factor | Stage IIIA | Gasoline: two-stroke |  | NA | NMVOC |  | g/tonnes fuel |  |  | Winther 2016 |  | VOC
1.A.4.a.ii | Buildings | Commercial / institutional: mobile | Table_3-2_33 | Tier 2 emission factor | Stage IIIA | Gasoline: two-stroke |  | NA | NMVOC |  | g/tonnes fuel |  |  | Winther 2016 |  | VOC
1.A.4.b.ii |  | Household and gardening (mobile) | Table_3-2_33 | Tier 2 emission factor | Stage IIIA | Gasoline: two-stroke |  | NA | NMVOC |  | g/tonnes fuel |  |  | Winther 2016 |  | VOC
1.A.2.g.vii |  | Mobile combustion in manufacturing industries and construction: Other (Please specify in your IIR) | Table_3-2_33 | Tier 2 emission factor | Stage IIIA | Gasoline: two-stroke |  | NA | NMVOC |  | g/tonnes fuel |  |  | Winther 2016 |  | VOC
1.A.4.c.ii |  | Agriculture / forestry / fishing: Off-road vehicles and other machinery | Table_3-2_34 | Tier 2 emission factor | Stage IIIB | Gasoline: two-stroke |  | NA | NMVOC |  | g/tonnes fuel |  |  | Winther 2016 |  | VOC
1.A.4.a.ii | Buildings | Commercial / institutional: mobile | Table_3-2_34 | Tier 2 emission factor | Stage IIIB | Gasoline: two-stroke |  | NA | NMVOC |  | g/tonnes fuel |  |  | Winther 2016 |  | VOC
1.A.4.b.ii |  | Household and gardening (mobile) | Table_3-2_34 | Tier 2 emission factor | Stage IIIB | Gasoline: two-stroke |  | NA | NMVOC |  | g/tonnes fuel |  |  | Winther 2016 |  | VOC
1.A.2.g.vii |  | Mobile combustion in manufacturing industries and construction: Other (Please specify in your IIR) | Table_3-2_34 | Tier 2 emission factor | Stage IIIB | Gasoline: two-stroke |  | NA | NMVOC |  | g/tonnes fuel |  |  | Winther 2016 |  | VOC
1.A.4.c.ii |  | Agriculture / forestry / fishing: Off-road vehicles and other machinery | Table_3-2_35 | Tier 2 emission factor | Stage IV | Gasoline: two-stroke |  | NA | NMVOC |  | g/tonnes fuel |  |  | Winther 2016 |  | VOC
1.A.4.a.ii | Buildings | Commercial / institutional: mobile | Table_3-2_35 | Tier 2 emission factor | Stage IV | Gasoline: two-stroke |  | NA | NMVOC |  | g/tonnes fuel |  |  | Winther 2016 |  | VOC
1.A.4.b.ii |  | Household and gardening (mobile) | Table_3-2_35 | Tier 2 emission factor | Stage IV | Gasoline: two-stroke |  | NA | NMVOC |  | g/tonnes fuel |  |  | Winther 2016 |  | VOC
1.A.2.g.vii |  | Mobile combustion in manufacturing industries and construction: Other (Please specify in your IIR) | Table_3-2_35 | Tier 2 emission factor | Stage IV | Gasoline: two-stroke |  | NA | NMVOC |  | g/tonnes fuel |  |  | Winther 2016 |  | VOC | Struschka et al. (2008) | Lamberg et al. (2011)
1.A.4.c.ii |  | Agriculture / forestry / fishing: Off-road vehicles and other machinery | Table_3-2_42 | Tier 2 emission factor | Stage IIIA | Gasoline: four-stroke |  | NA | NOx |  | g/tonnes fuel |  |  | Winther 2016 |  | NOx | Struschka et al. (2008) | Lamberg et al. (2011)
1.A.4.a.ii | Buildings | Commercial / institutional: mobile | Table_3-2_42 | Tier 2 emission factor | Stage IIIA | Gasoline: four-stroke |  | NA | NOx |  | g/tonnes fuel |  |  | Winther 2016 |  | NOx
1.A.4.b.ii |  | Household and gardening (mobile) | Table_3-2_42 | Tier 2 emission factor | Stage IIIA | Gasoline: four-stroke |  | NA | NOx |  | g/tonnes fuel |  |  | Winther 2016 |  | NOx
1.A.2.g.vii |  | Mobile combustion in manufacturing industries and construction: Other (Please specify in your IIR) | Table_3-2_42 | Tier 2 emission factor | Stage IIIA | Gasoline: four-stroke |  | NA | NOx |  | g/tonnes fuel |  |  | Winther 2016 |  | NOx
1.A.4.c.ii |  | Agriculture / forestry / fishing: Off-road vehicles and other machinery | Table_3-2_43 | Tier 2 emission factor | Stage IIIB | Gasoline: four-stroke |  | NA | NOx |  | g/tonnes fuel |  |  | Winther 2016 |  | NOx
1.A.4.a.ii | Buildings | Commercial / institutional: mobile | Table_3-2_43 | Tier 2 emission factor | Stage IIIB | Gasoline: four-stroke |  | NA | NOx |  | g/tonnes fuel |  |  | Winther 2016 |  | NOx
1.A.4.b.ii |  | Household and gardening (mobile) | Table_3-2_43 | Tier 2 emission factor | Stage IIIB | Gasoline: four-stroke |  | NA | NOx |  | g/tonnes fuel |  |  | Winther 2016 |  | NOx
1.A.2.g.vii |  | Mobile combustion in manufacturing industries and construction: Other (Please specify in your IIR) | Table_3-2_43 | Tier 2 emission factor | Stage IIIB | Gasoline: four-stroke |  | NA | NOx |  | g/tonnes fuel |  |  | Winther 2016 |  | NOx
1.A.4.c.ii |  | Agriculture / forestry / fishing: Off-road vehicles and other machinery | Table_3-2_44 | Tier 2 emission factor | Stage IV | Gasoline: four-stroke |  | NA | NOx |  | g/tonnes fuel |  |  | Winther 2016 |  | NOx | Lamberg et al. (2011)
1.A.4.a.ii | Buildings | Commercial / institutional: mobile | Table_3-2_44 | Tier 2 emission factor | Stage IV | Gasoline: four-stroke |  | NA | NOx |  | g/tonnes fuel |  |  | Winther 2016 |  | NOx
1.A.4.b.ii |  | Household and gardening (mobile) | Table_3-2_44 | Tier 2 emission factor | Stage IV | Gasoline: four-stroke |  | NA | NOx |  | g/tonnes fuel |  |  | Winther 2016 |  | NOx
1.A.2.g.vii |  | Mobile combustion in manufacturing industries and construction: Other (Please specify in your IIR) | Table_3-2_44 | Tier 2 emission factor | Stage IV | Gasoline: four-stroke |  | NA | NOx |  | g/tonnes fuel |  |  | Winther 2016 |  | NOx
1.A.4.c.ii |  | Agriculture / forestry / fishing: Off-road vehicles and other machinery | Table_3-2_33 | Tier 2 emission factor | Stage IIIA | Gasoline: two-stroke |  | NA | NOx |  | g/tonnes fuel |  |  | Winther 2016 |  | NOx
1.A.4.a.ii | Buildings | Commercial / institutional: mobile | Table_3-2_33 | Tier 2 emission factor | Stage IIIA | Gasoline: two-stroke |  | NA | NOx |  | g/tonnes fuel |  |  | Winther 2016 |  | NOx
1.A.4.b.ii |  | Household and gardening (mobile) | Table_3-2_33 | Tier 2 emission factor | Stage IIIA | Gasoline: two-stroke |  | NA | NOx |  | g/tonnes fuel |  |  | Winther 2016 |  | NOx
1.A.2.g.vii |  | Mobile combustion in manufacturing industries and construction: Other (Please specify in your IIR) | Table_3-2_33 | Tier 2 emission factor | Stage IIIA | Gasoline: two-stroke |  | NA | NOx |  | g/tonnes fuel |  |  | Winther 2016 |  | NOx | Struschka et al. (2008) | Lamberg et al. (2011)
1.A.4.c.ii |  | Agriculture / forestry / fishing: Off-road vehicles and other machinery | Table_3-2_34 | Tier 2 emission factor | Stage IIIB | Gasoline: two-stroke |  | NA | NOx |  | g/tonnes fuel |  |  | Winther 2016 |  | NOx | Struschka et al. (2008) | Lamberg et al. (2011)
1.A.4.a.ii | Buildings | Commercial / institutional: mobile | Table_3-2_34 | Tier 2 emission factor | Stage IIIB | Gasoline: two-stroke |  | NA | NOx |  | g/tonnes fuel |  |  | Winther 2016 |  | NOx
1.A.4.b.ii |  | Household and gardening (mobile) | Table_3-2_34 | Tier 2 emission factor | Stage IIIB | Gasoline: two-stroke |  | NA | NOx |  | g/tonnes fuel |  |  | Winther 2016 |  | NOx
1.A.2.g.vii |  | Mobile combustion in manufacturing industries and construction: Other (Please specify in your IIR) | Table_3-2_34 | Tier 2 emission factor | Stage IIIB | Gasoline: two-stroke |  | NA | NOx |  | g/tonnes fuel |  |  | Winther 2016 |  | NOx
1.A.4.c.ii |  | Agriculture / forestry / fishing: Off-road vehicles and other machinery | Table_3-2_35 | Tier 2 emission factor | Stage IV | Gasoline: two-stroke |  | NA | NOx |  | g/tonnes fuel |  |  | Winther 2016 |  | NOx
1.A.4.a.ii | Buildings | Commercial / institutional: mobile | Table_3-2_35 | Tier 2 emission factor | Stage IV | Gasoline: two-stroke |  | NA | NOx |  | g/tonnes fuel |  |  | Winther 2016 |  | NOx
1.A.4.b.ii |  | Household and gardening (mobile) | Table_3-2_35 | Tier 2 emission factor | Stage IV | Gasoline: two-stroke |  | NA | NOx |  | g/tonnes fuel |  |  | Winther 2016 |  | NOx
1.A.2.g.vii |  | Mobile combustion in manufacturing industries and construction: Other (Please specify in your IIR) | Table_3-2_35 | Tier 2 emission factor | Stage IV | Gasoline: two-stroke |  | NA | NOx |  | g/tonnes fuel |  |  | Winther 2016 |  | NOx
1.A.4.c.ii |  | Agriculture / forestry / fishing: Off-road vehicles and other machinery | Table_3-2_42 | Tier 2 emission factor | Stage IIIA | Gasoline: four-stroke |  | NA | PM10 |  | g/tonnes fuel |  |  | Winther 2016 |  | PM10
1.A.4.a.ii | Buildings | Commercial / institutional: mobile | Table_3-2_42 | Tier 2 emission factor | Stage IIIA | Gasoline: four-stroke |  | NA | PM10 |  | g/tonnes fuel |  |  | Winther 2016 |  | PM10
1.A.4.b.ii |  | Household and gardening (mobile) | Table_3-2_42 | Tier 2 emission factor | Stage IIIA | Gasoline: four-stroke |  | NA | PM10 |  | g/tonnes fuel |  |  | Winther 2016 |  | PM10
1.A.2.g.vii |  | Mobile combustion in manufacturing industries and construction: Other (Please specify in your IIR) | Table_3-2_42 | Tier 2 emission factor | Stage IIIA | Gasoline: four-stroke |  | NA | PM10 |  | g/tonnes fuel |  |  | Winther 2016 |  | PM10
1.A.4.c.ii |  | Agriculture / forestry / fishing: Off-road vehicles and other machinery | Table_3-2_43 | Tier 2 emission factor | Stage IIIB | Gasoline: four-stroke |  | NA | PM10 |  | g/tonnes fuel |  |  | Winther 2016 |  | PM10
1.A.4.a.ii | Buildings | Commercial / institutional: mobile | Table_3-2_43 | Tier 2 emission factor | Stage IIIB | Gasoline: four-stroke |  | NA | PM10 |  | g/tonnes fuel |  |  | Winther 2016 |  | PM10
1.A.4.b.ii |  | Household and gardening (mobile) | Table_3-2_43 | Tier 2 emission factor | Stage IIIB | Gasoline: four-stroke |  | NA | PM10 |  | g/tonnes fuel |  |  | Winther 2016 |  | PM10
1.A.2.g.vii |  | Mobile combustion in manufacturing industries and construction: Other (Please specify in your IIR) | Table_3-2_43 | Tier 2 emission factor | Stage IIIB | Gasoline: four-stroke |  | NA | PM10 |  | g/tonnes fuel |  |  | Winther 2016 |  | PM10 | Lamberg et al. (2011)
1.A.4.c.ii |  | Agriculture / forestry / fishing: Off-road vehicles and other machinery | Table_3-2_44 | Tier 2 emission factor | Stage IV | Gasoline: four-stroke |  | NA | PM10 |  | g/tonnes fuel |  |  | Winther 2016 |  | PM10
1.A.4.a.ii | Buildings | Commercial / institutional: mobile | Table_3-2_44 | Tier 2 emission factor | Stage IV | Gasoline: four-stroke |  | NA | PM10 |  | g/tonnes fuel |  |  | Winther 2016 |  | PM10
1.A.4.b.ii |  | Household and gardening (mobile) | Table_3-2_44 | Tier 2 emission factor | Stage IV | Gasoline: four-stroke |  | NA | PM10 |  | g/tonnes fuel |  |  | Winther 2016 |  | PM10
1.A.2.g.vii |  | Mobile combustion in manufacturing industries and construction: Other (Please specify in your IIR) | Table_3-2_44 | Tier 2 emission factor | Stage IV | Gasoline: four-stroke |  | NA | PM10 |  | g/tonnes fuel |  |  | Winther 2016 |  | PM10
1.A.4.c.ii |  | Agriculture / forestry / fishing: Off-road vehicles and other machinery | Table_3-2_33 | Tier 2 emission factor | Stage IIIA | Gasoline: two-stroke |  | NA | PM10 |  | g/tonnes fuel |  |  | Winther 2016 |  | PM10
1.A.4.a.ii | Buildings | Commercial / institutional: mobile | Table_3-2_33 | Tier 2 emission factor | Stage IIIA | Gasoline: two-stroke |  | NA | PM10 |  | g/tonnes fuel |  |  | Winther 2016 |  | PM10 | Struschka et al. (2008) | Lamberg et al. (2011)
1.A.4.b.ii |  | Household and gardening (mobile) | Table_3-2_33 | Tier 2 emission factor | Stage IIIA | Gasoline: two-stroke |  | NA | PM10 |  | g/tonnes fuel |  |  | Winther 2016 |  | PM10
1.A.2.g.vii |  | Mobile combustion in manufacturing industries and construction: Other (Please specify in your IIR) | Table_3-2_33 | Tier 2 emission factor | Stage IIIA | Gasoline: two-stroke |  | NA | PM10 |  | g/tonnes fuel |  |  | Winther 2016 |  | PM10
1.A.4.c.ii |  | Agriculture / forestry / fishing: Off-road vehicles and other machinery | Table_3-2_34 | Tier 2 emission factor | Stage IIIB | Gasoline: two-stroke |  | NA | PM10 |  | g/tonnes fuel |  |  | Winther 2016 |  | PM10
1.A.4.a.ii | Buildings | Commercial / institutional: mobile | Table_3-2_34 | Tier 2 emission factor | Stage IIIB | Gasoline: two-stroke |  | NA | PM10 |  | g/tonnes fuel |  |  | Winther 2016 |  | PM10
1.A.4.b.ii |  | Household and gardening (mobile) | Table_3-2_34 | Tier 2 emission factor | Stage IIIB | Gasoline: two-stroke |  | NA | PM10 |  | g/tonnes fuel |  |  | Winther 2016 |  | PM10
1.A.2.g.vii |  | Mobile combustion in manufacturing industries and construction: Other (Please specify in your IIR) | Table_3-2_34 | Tier 2 emission factor | Stage IIIB | Gasoline: two-stroke |  | NA | PM10 |  | g/tonnes fuel |  |  | Winther 2016 |  | PM10
1.A.4.c.ii |  | Agriculture / forestry / fishing: Off-road vehicles and other machinery | Table_3-2_35 | Tier 2 emission factor | Stage IV | Gasoline: two-stroke |  | NA | PM10 |  | g/tonnes fuel |  |  | Winther 2016 |  | PM10 | Lamberg et al. (2011)
1.A.4.a.ii | Buildings | Commercial / institutional: mobile | Table_3-2_35 | Tier 2 emission factor | Stage IV | Gasoline: two-stroke |  | NA | PM10 |  | g/tonnes fuel |  |  | Winther 2016 |  | PM10
1.A.4.b.ii |  | Household and gardening (mobile) | Table_3-2_35 | Tier 2 emission factor | Stage IV | Gasoline: two-stroke |  | NA | PM10 |  | g/tonnes fuel |  |  | Winther 2016 |  | PM10 | Lamberg et al. (2011)
1.A.2.g.vii |  | Mobile combustion in manufacturing industries and construction: Other (Please specify in your IIR) | Table_3-2_35 | Tier 2 emission factor | Stage IV | Gasoline: two-stroke |  | NA | PM10 |  | g/tonnes fuel |  |  | Winther 2016 |  | PM10
1.A.4.c.ii |  | Agriculture / forestry / fishing: Off-road vehicles and other machinery | Table_3-2_42 | Tier 2 emission factor | Stage IIIA | Gasoline: four-stroke |  | NA | PM2.5 |  | g/tonnes fuel |  |  | Winther 2016 |  | PM25
1.A.4.a.ii | Buildings | Commercial / institutional: mobile | Table_3-2_42 | Tier 2 emission factor | Stage IIIA | Gasoline: four-stroke |  | NA | PM2.5 |  | g/tonnes fuel |  |  | Winther 2016 |  | PM25
1.A.4.b.ii |  | Household and gardening (mobile) | Table_3-2_42 | Tier 2 emission factor | Stage IIIA | Gasoline: four-stroke |  | NA | PM2.5 |  | g/tonnes fuel |  |  | Winther 2016 |  | PM25
1.A.2.g.vii |  | Mobile combustion in manufacturing industries and construction: Other (Please specify in your IIR) | Table_3-2_42 | Tier 2 emission factor | Stage IIIA | Gasoline: four-stroke |  | NA | PM2.5 |  | g/tonnes fuel |  |  | Winther 2016 |  | PM25
1.A.4.c.ii |  | Agriculture / forestry / fishing: Off-road vehicles and other machinery | Table_3-2_43 | Tier 2 emission factor | Stage IIIB | Gasoline: four-stroke |  | NA | PM2.5 |  | g/tonnes fuel |  |  | Winther 2016 |  | PM25
1.A.4.a.ii | Buildings | Commercial / institutional: mobile | Table_3-2_43 | Tier 2 emission factor | Stage IIIB | Gasoline: four-stroke |  | NA | PM2.5 |  | g/tonnes fuel |  |  | Winther 2016 |  | PM25
1.A.4.b.ii |  | Household and gardening (mobile) | Table_3-2_43 | Tier 2 emission factor | Stage IIIB | Gasoline: four-stroke |  | NA | PM2.5 |  | g/tonnes fuel |  |  | Winther 2016 |  | PM25
1.A.2.g.vii |  | Mobile combustion in manufacturing industries and construction: Other (Please specify in your IIR) | Table_3-2_43 | Tier 2 emission factor | Stage IIIB | Gasoline: four-stroke |  | NA | PM2.5 |  | g/tonnes fuel |  |  | Winther 2016 |  | PM25
1.A.4.c.ii |  | Agriculture / forestry / fishing: Off-road vehicles and other machinery | Table_3-2_44 | Tier 2 emission factor | Stage IV | Gasoline: four-stroke |  | NA | PM2.5 |  | g/tonnes fuel |  |  | Winther 2016 |  | PM25
1.A.4.a.ii | Buildings | Commercial / institutional: mobile | Table_3-2_44 | Tier 2 emission factor | Stage IV | Gasoline: four-stroke |  | NA | PM2.5 |  | g/tonnes fuel |  |  | Winther 2016 |  | PM25
1.A.4.b.ii |  | Household and gardening (mobile) | Table_3-2_44 | Tier 2 emission factor | Stage IV | Gasoline: four-stroke |  | NA | PM2.5 |  | g/tonnes fuel |  |  | Winther 2016 |  | PM25
1.A.2.g.vii |  | Mobile combustion in manufacturing industries and construction: Other (Please specify in your IIR) | Table_3-2_44 | Tier 2 emission factor | Stage IV | Gasoline: four-stroke |  | NA | PM2.5 |  | g/tonnes fuel |  |  | Winther 2016 |  | PM25
1.A.4.c.ii |  | Agriculture / forestry / fishing: Off-road vehicles and other machinery | Table_3-2_33 | Tier 2 emission factor | Stage IIIA | Gasoline: two-stroke |  | NA | PM2.5 |  | g/tonnes fuel |  |  | Winther 2016 |  | PM25
1.A.4.a.ii | Buildings | Commercial / institutional: mobile | Table_3-2_33 | Tier 2 emission factor | Stage IIIA | Gasoline: two-stroke |  | NA | PM2.5 |  | g/tonnes fuel |  |  | Winther 2016 |  | PM25
1.A.4.b.ii |  | Household and gardening (mobile) | Table_3-2_33 | Tier 2 emission factor | Stage IIIA | Gasoline: two-stroke |  | NA | PM2.5 |  | g/tonnes fuel |  |  | Winther 2016 |  | PM25
1.A.2.g.vii |  | Mobile combustion in manufacturing industries and construction: Other (Please specify in your IIR) | Table_3-2_33 | Tier 2 emission factor | Stage IIIA | Gasoline: two-stroke |  | NA | PM2.5 |  | g/tonnes fuel |  |  | Winther 2016 |  | PM25
1.A.4.c.ii |  | Agriculture / forestry / fishing: Off-road vehicles and other machinery | Table_3-2_34 | Tier 2 emission factor | Stage IIIB | Gasoline: two-stroke |  | NA | PM2.5 |  | g/tonnes fuel |  |  | Winther 2016 |  | PM25
1.A.4.a.ii | Buildings | Commercial / institutional: mobile | Table_3-2_34 | Tier 2 emission factor | Stage IIIB | Gasoline: two-stroke |  | NA | PM2.5 |  | g/tonnes fuel |  |  | Winther 2016 |  | PM25
1.A.4.b.ii |  | Household and gardening (mobile) | Table_3-2_34 | Tier 2 emission factor | Stage IIIB | Gasoline: two-stroke |  | NA | PM2.5 |  | g/tonnes fuel |  |  | Winther 2016 |  | PM25
1.A.2.g.vii |  | Mobile combustion in manufacturing industries and construction: Other (Please specify in your IIR) | Table_3-2_34 | Tier 2 emission factor | Stage IIIB | Gasoline: two-stroke |  | NA | PM2.5 |  | g/tonnes fuel |  |  | Winther 2016 |  | PM25
1.A.4.c.ii |  | Agriculture / forestry / fishing: Off-road vehicles and other machinery | Table_3-2_35 | Tier 2 emission factor | Stage IV | Gasoline: two-stroke |  | NA | PM2.5 |  | g/tonnes fuel |  |  | Winther 2016 |  | PM25
1.A.4.a.ii | Buildings | Commercial / institutional: mobile | Table_3-2_35 | Tier 2 emission factor | Stage IV | Gasoline: two-stroke |  | NA | PM2.5 |  | g/tonnes fuel |  |  | Winther 2016 |  | PM25
1.A.4.b.ii |  | Household and gardening (mobile) | Table_3-2_35 | Tier 2 emission factor | Stage IV | Gasoline: two-stroke |  | NA | PM2.5 |  | g/tonnes fuel |  |  | Winther 2016 |  | PM25
1.A.2.g.vii |  | Mobile combustion in manufacturing industries and construction: Other (Please specify in your IIR) | Table_3-2_35 | Tier 2 emission factor | Stage IV | Gasoline: two-stroke |  | NA | PM2.5 |  | g/tonnes fuel |  |  | Winther 2016 |  | PM25
1.A.4.c.ii |  | Agriculture / forestry / fishing: Off-road vehicles and other machinery | Table_3-2_42 | Tier 2 emission factor | Stage IIIA | Gasoline: four-stroke |  | NA | TSP |  | g/tonnes fuel |  |  | Winther 2016 |  |  | Struschka et al. (2008) | Lamberg et al. (2011)
1.A.4.a.ii | Buildings | Commercial / institutional: mobile | Table_3-2_42 | Tier 2 emission factor | Stage IIIA | Gasoline: four-stroke |  | NA | TSP |  | g/tonnes fuel |  |  | Winther 2016
1.A.4.b.ii |  | Household and gardening (mobile) | Table_3-2_42 | Tier 2 emission factor | Stage IIIA | Gasoline: four-stroke |  | NA | TSP |  | g/tonnes fuel |  |  | Winther 2016
1.A.2.g.vii |  | Mobile combustion in manufacturing industries and construction: Other (Please specify in your IIR) | Table_3-2_42 | Tier 2 emission factor | Stage IIIA | Gasoline: four-stroke |  | NA | TSP |  | g/tonnes fuel |  |  | Winther 2016
1.A.4.c.ii |  | Agriculture / forestry / fishing: Off-road vehicles and other machinery | Table_3-2_43 | Tier 2 emission factor | Stage IIIB | Gasoline: four-stroke |  | NA | TSP |  | g/tonnes fuel |  |  | Winther 2016
1.A.4.a.ii | Buildings | Commercial / institutional: mobile | Table_3-2_43 | Tier 2 emission factor | Stage IIIB | Gasoline: four-stroke |  | NA | TSP |  | g/tonnes fuel |  |  | Winther 2016
1.A.4.b.ii |  | Household and gardening (mobile) | Table_3-2_43 | Tier 2 emission factor | Stage IIIB | Gasoline: four-stroke |  | NA | TSP |  | g/tonnes fuel |  |  | Winther 2016
1.A.2.g.vii |  | Mobile combustion in manufacturing industries and construction: Other (Please specify in your IIR) | Table_3-2_43 | Tier 2 emission factor | Stage IIIB | Gasoline: four-stroke |  | NA | TSP |  | g/tonnes fuel |  |  | Winther 2016
1.A.4.c.ii |  | Agriculture / forestry / fishing: Off-road vehicles and other machinery | Table_3-2_44 | Tier 2 emission factor | Stage IV | Gasoline: four-stroke |  | NA | TSP |  | g/tonnes fuel |  |  | Winther 2016
1.A.4.a.ii | Buildings | Commercial / institutional: mobile | Table_3-2_44 | Tier 2 emission factor | Stage IV | Gasoline: four-stroke |  | NA | TSP |  | g/tonnes fuel |  |  | Winther 2016
1.A.4.b.ii |  | Household and gardening (mobile) | Table_3-2_44 | Tier 2 emission factor | Stage IV | Gasoline: four-stroke |  | NA | TSP |  | g/tonnes fuel |  |  | Winther 2016
1.A.2.g.vii |  | Mobile combustion in manufacturing industries and construction: Other (Please specify in your IIR) | Table_3-2_44 | Tier 2 emission factor | Stage IV | Gasoline: four-stroke |  | NA | TSP |  | g/tonnes fuel |  |  | Winther 2016
1.A.4.c.ii |  | Agriculture / forestry / fishing: Off-road vehicles and other machinery | Table_3-2_33 | Tier 2 emission factor | Stage IIIA | Gasoline: two-stroke |  | NA | TSP |  | g/tonnes fuel |  |  | Winther 2016
1.A.4.a.ii | Buildings | Commercial / institutional: mobile | Table_3-2_33 | Tier 2 emission factor | Stage IIIA | Gasoline: two-stroke |  | NA | TSP |  | g/tonnes fuel |  |  | Winther 2016
1.A.4.b.ii |  | Household and gardening (mobile) | Table_3-2_33 | Tier 2 emission factor | Stage IIIA | Gasoline: two-stroke |  | NA | TSP |  | g/tonnes fuel |  |  | Winther 2016
1.A.2.g.vii |  | Mobile combustion in manufacturing industries and construction: Other (Please specify in your IIR) | Table_3-2_33 | Tier 2 emission factor | Stage IIIA | Gasoline: two-stroke |  | NA | TSP |  | g/tonnes fuel |  |  | Winther 2016
1.A.4.c.ii |  | Agriculture / forestry / fishing: Off-road vehicles and other machinery | Table_3-2_34 | Tier 2 emission factor | Stage IIIB | Gasoline: two-stroke |  | NA | TSP |  | g/tonnes fuel |  |  | Winther 2016
1.A.4.a.ii | Buildings | Commercial / institutional: mobile | Table_3-2_34 | Tier 2 emission factor | Stage IIIB | Gasoline: two-stroke |  | NA | TSP |  | g/tonnes fuel |  |  | Winther 2016
1.A.4.b.ii |  | Household and gardening (mobile) | Table_3-2_34 | Tier 2 emission factor | Stage IIIB | Gasoline: two-stroke |  | NA | TSP |  | g/tonnes fuel |  |  | Winther 2016
1.A.2.g.vii |  | Mobile combustion in manufacturing industries and construction: Other (Please specify in your IIR) | Table_3-2_34 | Tier 2 emission factor | Stage IIIB | Gasoline: two-stroke |  | NA | TSP |  | g/tonnes fuel |  |  | Winther 2016
1.A.4.c.ii |  | Agriculture / forestry / fishing: Off-road vehicles and other machinery | Table_3-2_35 | Tier 2 emission factor | Stage IV | Gasoline: two-stroke |  | NA | TSP |  | g/tonnes fuel |  |  | Winther 2016
1.A.4.a.ii | Buildings | Commercial / institutional: mobile | Table_3-2_35 | Tier 2 emission factor | Stage IV | Gasoline: two-stroke |  | NA | TSP |  | g/tonnes fuel |  |  | Winther 2016
1.A.4.b.ii |  | Household and gardening (mobile) | Table_3-2_35 | Tier 2 emission factor | Stage IV | Gasoline: two-stroke |  | NA | TSP |  | g/tonnes fuel |  |  | Winther 2016
1.A.2.g.vii |  | Mobile combustion in manufacturing industries and construction: Other (Please specify in your IIR) | Table_3-2_35 | Tier 2 emission factor | Stage IV | Gasoline: two-stroke |  | NA | TSP |  | g/tonnes fuel |  |  | Winther 2016
1.A.4.c.ii |  | Agriculture / forestry / fishing: Off-road vehicles and other machinery | Table_3-1_05 | Tier 1 emission factor | NA | LPG |  | NA | CO2 | 2990 | kg/tonnes fuel |  |  | Winther 2016 |  | CO2 | Lamberg et al. (2011)
1.A.4.a.ii | Buildings | Commercial / institutional: mobile | Table_3-1_05 | Tier 1 emission factor | NA | LPG |  | NA | CO2 | 2990 | kg/tonnes fuel |  |  | Winther 2016 |  | CO2
1.A.4.b.ii |  | Household and gardening (mobile) | Table_3-1_05 | Tier 1 emission factor | NA | LPG |  | NA | CO2 | 2990 | kg/tonnes fuel |  |  | Winther 2016 |  | CO2
1.A.2.g.vii |  | Mobile combustion in manufacturing industries and construction: Other (Please specify in your IIR) | Table_3-1_05 | Tier 1 emission factor | NA | LPG |  | NA | CO2 | 2990 | kg/tonnes fuel |  |  | Winther 2016 |  | CO2
1.A.4.c.ii |  | Agriculture / forestry / fishing: Off-road vehicles and other machinery | Table_3-2_01 | Tier 2 emission factor | < 1981 | Diesel |  | NA | CO2 | 3160 | kg/tonnes fuel |  |  | Winther 2016 |  | CO2 | Struschka et al. (2008) | Lamberg et al. (2011)
1.A.4.c.ii |  | Agriculture / forestry / fishing: Off-road vehicles and other machinery | Table_3-2_10 | Tier 2 emission factor | < 1981 | Diesel |  | NA | CO2 | 3160 | kg/tonnes fuel |  |  | Winther 2016 |  | CO2 | Struschka et al. (2008) | Lamberg et al. (2011)
1.A.4.c.ii |  | Agriculture / forestry / fishing: Off-road vehicles and other machinery | Table_3-2_19 | Tier 2 emission factor | < 1981 | Diesel |  | NA | CO2 | 3160 | kg/tonnes fuel |  |  | Winther 2016 |  | CO2
1.A.4.a.ii | Buildings | Commercial / institutional: mobile | Table_3-2_19 | Tier 2 emission factor | < 1981 | Diesel |  | NA | CO2 | 3160 | kg/tonnes fuel |  |  | Winther 2016 |  | CO2
1.A.4.b.ii |  | Household and gardening (mobile) | Table_3-2_19 | Tier 2 emission factor | < 1981 | Diesel |  | NA | CO2 | 3160 | kg/tonnes fuel |  |  | Winther 2016 |  | CO2
1.A.2.g.vii |  | Mobile combustion in manufacturing industries and construction: Other (Please specify in your IIR) | Table_3-2_19 | Tier 2 emission factor | < 1981 | Diesel |  | NA | CO2 | 3160 | kg/tonnes fuel |  |  | Winther 2016 |  | CO2
1.A.4.c.ii |  | Agriculture / forestry / fishing: Off-road vehicles and other machinery | Table_3-2_02 | Tier 2 emission factor | 1981-1990 | Diesel |  | NA | CO2 | 3160 | kg/tonnes fuel |  |  | Winther 2016 |  | CO2
1.A.4.c.ii |  | Agriculture / forestry / fishing: Off-road vehicles and other machinery | Table_3-2_11 | Tier 2 emission factor | 1981-1990 | Diesel |  | NA | CO2 | 3160 | kg/tonnes fuel |  |  | Winther 2016 |  | CO2
1.A.4.c.ii |  | Agriculture / forestry / fishing: Off-road vehicles and other machinery | Table_3-2_20 | Tier 2 emission factor | 1981-1990 | Diesel |  | NA | CO2 | 3160 | kg/tonnes fuel |  |  | Winther 2016 |  | CO2 | Lamberg et al. (2011)
1.A.4.a.ii | Buildings | Commercial / institutional: mobile | Table_3-2_20 | Tier 2 emission factor | 1981-1990 | Diesel |  | NA | CO2 | 3160 | kg/tonnes fuel |  |  | Winther 2016 |  | CO2
1.A.4.b.ii |  | Household and gardening (mobile) | Table_3-2_20 | Tier 2 emission factor | 1981-1990 | Diesel |  | NA | CO2 | 3160 | kg/tonnes fuel |  |  | Winther 2016 |  | CO2
1.A.2.g.vii |  | Mobile combustion in manufacturing industries and construction: Other (Please specify in your IIR) | Table_3-2_20 | Tier 2 emission factor | 1981-1990 | Diesel |  | NA | CO2 | 3160 | kg/tonnes fuel |  |  | Winther 2016 |  | CO2
1.A.4.c.ii |  | Agriculture / forestry / fishing: Off-road vehicles and other machinery | Table_3-2_03 | Tier 2 emission factor | 1991-Stage I | Diesel |  | NA | CO2 | 3160 | kg/tonnes fuel |  |  | Winther 2016 |  | CO2
1.A.4.c.ii |  | Agriculture / forestry / fishing: Off-road vehicles and other machinery | Table_3-2_12 | Tier 2 emission factor | 1991-Stage I | Diesel |  | NA | CO2 | 3160 | kg/tonnes fuel |  |  | Winther 2016 |  | CO2
1.A.4.c.ii |  | Agriculture / forestry / fishing: Off-road vehicles and other machinery | Table_3-2_21 | Tier 2 emission factor | 1991-Stage I | Diesel |  | NA | CO2 | 3160 | kg/tonnes fuel |  |  | Winther 2016 |  | CO2 | Struschka et al. (2008) | Lamberg et al. (2011)
1.A.4.a.ii | Buildings | Commercial / institutional: mobile | Table_3-2_21 | Tier 2 emission factor | 1991-Stage I | Diesel |  | NA | CO2 | 3160 | kg/tonnes fuel |  |  | Winther 2016 |  | CO2 | Struschka et al. (2008) | Lamberg et al. (2011)
1.A.4.b.ii |  | Household and gardening (mobile) | Table_3-2_21 | Tier 2 emission factor | 1991-Stage I | Diesel |  | NA | CO2 | 3160 | kg/tonnes fuel |  |  | Winther 2016 |  | CO2
1.A.2.g.vii |  | Mobile combustion in manufacturing industries and construction: Other (Please specify in your IIR) | Table_3-2_21 | Tier 2 emission factor | 1991-Stage I | Diesel |  | NA | CO2 | 3160 | kg/tonnes fuel |  |  | Winther 2016 |  | CO2
1.A.4.c.ii |  | Agriculture / forestry / fishing: Off-road vehicles and other machinery | Table_3-1_01 | Tier 1 emission factor | NA | Diesel |  | NA | CO2 | 3160 | kg/tonnes fuel |  |  | Winther 2016 |  | CO2
1.A.4.c.ii |  | Agriculture / forestry / fishing: Off-road vehicles and other machinery | Table_3-1_02 | Tier 1 emission factor | NA | Diesel |  | NA | CO2 | 3160 | kg/tonnes fuel |  |  | Winther 2016 |  | CO2
1.A.4.a.ii | Buildings | Commercial / institutional: mobile | Table_3-1_03 | Tier 1 emission factor | NA | Diesel |  | NA | CO2 | 3160 | kg/tonnes fuel |  |  | Winther 2016 |  | CO2
1.A.2.g.vii |  | Mobile combustion in manufacturing industries and construction: Other (Please specify in your IIR) | Table_3-1_03 | Tier 1 emission factor | NA | Diesel |  | NA | CO2 | 3160 | kg/tonnes fuel |  |  | Winther 2016 |  | CO2
1.A.4.c.ii |  | Agriculture / forestry / fishing: Off-road vehicles and other machinery | Table_3-2_04 | Tier 2 emission factor | Stage I | Diesel |  | NA | CO2 | 3160 | kg/tonnes fuel |  |  | Winther 2016 |  | CO2
1.A.4.c.ii |  | Agriculture / forestry / fishing: Off-road vehicles and other machinery | Table_3-2_13 | Tier 2 emission factor | Stage I | Diesel |  | NA | CO2 | 3160 | kg/tonnes fuel |  |  | Winther 2016 |  | CO2
1.A.4.c.ii |  | Agriculture / forestry / fishing: Off-road vehicles and other machinery | Table_3-2_22 | Tier 2 emission factor | Stage I | Diesel |  | NA | CO2 | 3160 | kg/tonnes fuel |  |  | Winther 2016 |  | CO2
1.A.4.a.ii | Buildings | Commercial / institutional: mobile | Table_3-2_22 | Tier 2 emission factor | Stage I | Diesel |  | NA | CO2 | 3160 | kg/tonnes fuel |  |  | Winther 2016 |  | CO2 | Lamberg et al. (2011)
1.A.4.b.ii |  | Household and gardening (mobile) | Table_3-2_22 | Tier 2 emission factor | Stage I | Diesel |  | NA | CO2 | 3160 | kg/tonnes fuel |  |  | Winther 2016 |  | CO2
1.A.2.g.vii |  | Mobile combustion in manufacturing industries and construction: Other (Please specify in your IIR) | Table_3-2_22 | Tier 2 emission factor | Stage I | Diesel |  | NA | CO2 | 3160 | kg/tonnes fuel |  |  | Winther 2016 |  | CO2
1.A.4.c.ii |  | Agriculture / forestry / fishing: Off-road vehicles and other machinery | Table_3-2_05 | Tier 2 emission factor | Stage II | Diesel |  | NA | CO2 | 3160 | kg/tonnes fuel |  |  | Winther 2016 |  | CO2
1.A.4.c.ii |  | Agriculture / forestry / fishing: Off-road vehicles and other machinery | Table_3-2_14 | Tier 2 emission factor | Stage II | Diesel |  | NA | CO2 | 3160 | kg/tonnes fuel |  |  | Winther 2016 |  | CO2
1.A.4.c.ii |  | Agriculture / forestry / fishing: Off-road vehicles and other machinery | Table_3-2_23 | Tier 2 emission factor | Stage II | Diesel |  | NA | CO2 | 3160 | kg/tonnes fuel |  |  | Winther 2016 |  | CO2
1.A.4.a.ii | Buildings | Commercial / institutional: mobile | Table_3-2_23 | Tier 2 emission factor | Stage II | Diesel |  | NA | CO2 | 3160 | kg/tonnes fuel |  |  | Winther 2016 |  | CO2
1.A.4.b.ii |  | Household and gardening (mobile) | Table_3-2_23 | Tier 2 emission factor | Stage II | Diesel |  | NA | CO2 | 3160 | kg/tonnes fuel |  |  | Winther 2016 |  | CO2
1.A.2.g.vii |  | Mobile combustion in manufacturing industries and construction: Other (Please specify in your IIR) | Table_3-2_23 | Tier 2 emission factor | Stage II | Diesel |  | NA | CO2 | 3160 | kg/tonnes fuel |  |  | Winther 2016 |  | CO2
1.A.4.c.ii |  | Agriculture / forestry / fishing: Off-road vehicles and other machinery | Table_3-2_06 | Tier 2 emission factor | Stage IIIA | Diesel |  | NA | CO2 | 3160 | kg/tonnes fuel |  |  | Winther 2016 |  | CO2
1.A.4.c.ii |  | Agriculture / forestry / fishing: Off-road vehicles and other machinery | Table_3-2_15 | Tier 2 emission factor | Stage IIIA | Diesel |  | NA | CO2 | 3160 | kg/tonnes fuel |  |  | Winther 2016 |  | CO2
1.A.4.c.ii |  | Agriculture / forestry / fishing: Off-road vehicles and other machinery | Table_3-2_24 | Tier 2 emission factor | Stage IIIA | Diesel |  | NA | CO2 | 3160 | kg/tonnes fuel |  |  | Winther 2016 |  | CO2
1.A.4.a.ii | Buildings | Commercial / institutional: mobile | Table_3-2_24 | Tier 2 emission factor | Stage IIIA | Diesel |  | NA | CO2 | 3160 | kg/tonnes fuel |  |  | Winther 2016 |  | CO2
1.A.4.b.ii |  | Household and gardening (mobile) | Table_3-2_24 | Tier 2 emission factor | Stage IIIA | Diesel |  | NA | CO2 | 3160 | kg/tonnes fuel |  |  | Winther 2016 |  | CO2
1.A.2.g.vii |  | Mobile combustion in manufacturing industries and construction: Other (Please specify in your IIR) | Table_3-2_24 | Tier 2 emission factor | Stage IIIA | Diesel |  | NA | CO2 | 3160 | kg/tonnes fuel |  |  | Winther 2016 |  | CO2
1.A.4.c.ii |  | Agriculture / forestry / fishing: Off-road vehicles and other machinery | Table_3-2_07 | Tier 2 emission factor | Stage IIIB | Diesel |  | NA | CO2 | 3160 | kg/tonnes fuel |  |  | Winther 2016 |  | CO2
1.A.4.c.ii |  | Agriculture / forestry / fishing: Off-road vehicles and other machinery | Table_3-2_16 | Tier 2 emission factor | Stage IIIB | Diesel |  | NA | CO2 | 3160 | kg/tonnes fuel |  |  | Winther 2016 |  | CO2
1.A.4.c.ii |  | Agriculture / forestry / fishing: Off-road vehicles and other machinery | Table_3-2_25 | Tier 2 emission factor | Stage IIIB | Diesel |  | NA | CO2 | 3160 | kg/tonnes fuel |  |  | Winther 2016 |  | CO2
1.A.4.a.ii | Buildings | Commercial / institutional: mobile | Table_3-2_25 | Tier 2 emission factor | Stage IIIB | Diesel |  | NA | CO2 | 3160 | kg/tonnes fuel |  |  | Winther 2016 |  | CO2
1.A.4.b.ii |  | Household and gardening (mobile) | Table_3-2_25 | Tier 2 emission factor | Stage IIIB | Diesel |  | NA | CO2 | 3160 | kg/tonnes fuel |  |  | Winther 2016 |  | CO2 | Lamberg et al. (2011)
1.A.2.g.vii |  | Mobile combustion in manufacturing industries and construction: Other (Please specify in your IIR) | Table_3-2_25 | Tier 2 emission factor | Stage IIIB | Diesel |  | NA | CO2 | 3160 | kg/tonnes fuel |  |  | Winther 2016 |  | CO2
1.A.4.c.ii |  | Agriculture / forestry / fishing: Off-road vehicles and other machinery | Table_3-2_08 | Tier 2 emission factor | Stage IV | Diesel |  | NA | CO2 | 3160 | kg/tonnes fuel |  |  | Winther 2016 |  | CO2
1.A.4.c.ii |  | Agriculture / forestry / fishing: Off-road vehicles and other machinery | Table_3-2_17 | Tier 2 emission factor | Stage IV | Diesel |  | NA | CO2 | 3160 | kg/tonnes fuel |  |  | Winther 2016 |  | CO2
1.A.4.c.ii |  | Agriculture / forestry / fishing: Off-road vehicles and other machinery | Table_3-2_26 | Tier 2 emission factor | Stage IV | Diesel |  | NA | CO2 | 3160 | kg/tonnes fuel |  |  | Winther 2016 |  | CO2
1.A.4.a.ii | Buildings | Commercial / institutional: mobile | Table_3-2_26 | Tier 2 emission factor | Stage IV | Diesel |  | NA | CO2 | 3160 | kg/tonnes fuel |  |  | Winther 2016 |  | CO2
1.A.4.b.ii |  | Household and gardening (mobile) | Table_3-2_26 | Tier 2 emission factor | Stage IV | Diesel |  | NA | CO2 | 3160 | kg/tonnes fuel |  |  | Winther 2016 |  | CO2
1.A.2.g.vii |  | Mobile combustion in manufacturing industries and construction: Other (Please specify in your IIR) | Table_3-2_26 | Tier 2 emission factor | Stage IV | Diesel |  | NA | CO2 | 3160 | kg/tonnes fuel |  |  | Winther 2016 |  | CO2
1.A.4.c.ii |  | Agriculture / forestry / fishing: Off-road vehicles and other machinery | Table_3-2_09 | Tier 2 emission factor | Stage V | Diesel |  | NA | CO2 | 3160 | kg/tonnes fuel |  |  | Winther 2016 |  | CO2
1.A.4.c.ii |  | Agriculture / forestry / fishing: Off-road vehicles and other machinery | Table_3-2_18 | Tier 2 emission factor | Stage V | Diesel |  | NA | CO2 | 3160 | kg/tonnes fuel |  |  | Winther 2016 |  | CO2
1.A.4.c.ii |  | Agriculture / forestry / fishing: Off-road vehicles and other machinery | Table_3-2_27 | Tier 2 emission factor | Stage V | Diesel |  | NA | CO2 | 3160 | kg/tonnes fuel |  |  | Winther 2016 |  | CO2
1.A.4.a.ii | Buildings | Commercial / institutional: mobile | Table_3-2_27 | Tier 2 emission factor | Stage V | Diesel |  | NA | CO2 | 3160 | kg/tonnes fuel |  |  | Winther 2016 |  | CO2
1.A.4.b.ii |  | Household and gardening (mobile) | Table_3-2_27 | Tier 2 emission factor | Stage V | Diesel |  | NA | CO2 | 3160 | kg/tonnes fuel |  |  | Winther 2016 |  | CO2
1.A.2.g.vii |  | Mobile combustion in manufacturing industries and construction: Other (Please specify in your IIR) | Table_3-2_27 | Tier 2 emission factor | Stage V | Diesel |  | NA | CO2 | 3160 | kg/tonnes fuel |  |  | Winther 2016 |  | CO2
1.A.4.c.ii |  | Agriculture / forestry / fishing: Off-road vehicles and other machinery | Table_3-2_37 | Tier 2 emission factor | < 1981 | Gasoline: four-stroke |  | NA | CO2 | 3197 | kg/tonnes fuel |  |  | Winther 2016 |  | CO2
1.A.4.a.ii | Buildings | Commercial / institutional: mobile | Table_3-2_37 | Tier 2 emission factor | < 1981 | Gasoline: four-stroke |  | NA | CO2 | 3197 | kg/tonnes fuel |  |  | Winther 2016 |  | CO2
1.A.4.b.ii |  | Household and gardening (mobile) | Table_3-2_37 | Tier 2 emission factor | < 1981 | Gasoline: four-stroke |  | NA | CO2 | 3197 | kg/tonnes fuel |  |  | Winther 2016 |  | CO2
1.A.2.g.vii |  | Mobile combustion in manufacturing industries and construction: Other (Please specify in your IIR) | Table_3-2_37 | Tier 2 emission factor | < 1981 | Gasoline: four-stroke |  | NA | CO2 | 3197 | kg/tonnes fuel |  |  | Winther 2016 |  | CO2
1.A.4.c.ii |  | Agriculture / forestry / fishing: Off-road vehicles and other machinery | Table_3-2_38 | Tier 2 emission factor | 1981-1990 | Gasoline: four-stroke |  | NA | CO2 | 3197 | kg/tonnes fuel |  |  | Winther 2016 |  | CO2
1.A.4.a.ii | Buildings | Commercial / institutional: mobile | Table_3-2_38 | Tier 2 emission factor | 1981-1990 | Gasoline: four-stroke |  | NA | CO2 | 3197 | kg/tonnes fuel |  |  | Winther 2016 |  | CO2
1.A.4.b.ii |  | Household and gardening (mobile) | Table_3-2_38 | Tier 2 emission factor | 1981-1990 | Gasoline: four-stroke |  | NA | CO2 | 3197 | kg/tonnes fuel |  |  | Winther 2016 |  | CO2
1.A.2.g.vii |  | Mobile combustion in manufacturing industries and construction: Other (Please specify in your IIR) | Table_3-2_38 | Tier 2 emission factor | 1981-1990 | Gasoline: four-stroke |  | NA | CO2 | 3197 | kg/tonnes fuel |  |  | Winther 2016 |  | CO2
1.A.4.c.ii |  | Agriculture / forestry / fishing: Off-road vehicles and other machinery | Table_3-2_39 | Tier 2 emission factor | 1991-Stage I | Gasoline: four-stroke |  | NA | CO2 | 3197 | kg/tonnes fuel |  |  | Winther 2016 |  | CO2
1.A.4.a.ii | Buildings | Commercial / institutional: mobile | Table_3-2_39 | Tier 2 emission factor | 1991-Stage I | Gasoline: four-stroke |  | NA | CO2 | 3197 | kg/tonnes fuel |  |  | Winther 2016 |  | CO2
1.A.4.b.ii |  | Household and gardening (mobile) | Table_3-2_39 | Tier 2 emission factor | 1991-Stage I | Gasoline: four-stroke |  | NA | CO2 | 3197 | kg/tonnes fuel |  |  | Winther 2016 |  | CO2
1.A.2.g.vii |  | Mobile combustion in manufacturing industries and construction: Other (Please specify in your IIR) | Table_3-2_39 | Tier 2 emission factor | 1991-Stage I | Gasoline: four-stroke |  | NA | CO2 | 3197 | kg/tonnes fuel |  |  | Winther 2016 |  | CO2
1.A.4.c.ii |  | Agriculture / forestry / fishing: Off-road vehicles and other machinery | Table_3-1_06 | Tier 1 emission factor | NA | Gasoline: four-stroke |  | NA | CO2 | 3197 | kg/tonnes fuel |  |  | Winther 2016 |  | CO2
1.A.4.a.ii | Buildings | Commercial / institutional: mobile | Table_3-1_06 | Tier 1 emission factor | NA | Gasoline: four-stroke |  | NA | CO2 | 3197 | kg/tonnes fuel |  |  | Winther 2016 |  | CO2
1.A.4.b.ii |  | Household and gardening (mobile) | Table_3-1_06 | Tier 1 emission factor | NA | Gasoline: four-stroke |  | NA | CO2 | 3197 | kg/tonnes fuel |  |  | Winther 2016 |  | CO2
1.A.2.g.vii |  | Mobile combustion in manufacturing industries and construction: Other (Please specify in your IIR) | Table_3-1_06 | Tier 1 emission factor | NA | Gasoline: four-stroke |  | NA | CO2 | 3197 | kg/tonnes fuel |  |  | Winther 2016 |  | CO2
1.A.4.c.ii |  | Agriculture / forestry / fishing: Off-road vehicles and other machinery | Table_3-2_40 | Tier 2 emission factor | Stage I | Gasoline: four-stroke |  | NA | CO2 | 3197 | kg/tonnes fuel |  |  | Winther 2016 |  | CO2
1.A.4.a.ii | Buildings | Commercial / institutional: mobile | Table_3-2_40 | Tier 2 emission factor | Stage I | Gasoline: four-stroke |  | NA | CO2 | 3197 | kg/tonnes fuel |  |  | Winther 2016 |  | CO2
1.A.4.b.ii |  | Household and gardening (mobile) | Table_3-2_40 | Tier 2 emission factor | Stage I | Gasoline: four-stroke |  | NA | CO2 | 3197 | kg/tonnes fuel |  |  | Winther 2016 |  | CO2
1.A.2.g.vii |  | Mobile combustion in manufacturing industries and construction: Other (Please specify in your IIR) | Table_3-2_40 | Tier 2 emission factor | Stage I | Gasoline: four-stroke |  | NA | CO2 | 3197 | kg/tonnes fuel |  |  | Winther 2016 |  | CO2
1.A.4.c.ii |  | Agriculture / forestry / fishing: Off-road vehicles and other machinery | Table_3-2_41 | Tier 2 emission factor | Stage II | Gasoline: four-stroke |  | NA | CO2 | 3197 | kg/tonnes fuel |  |  | Winther 2016 |  | CO2
1.A.4.a.ii | Buildings | Commercial / institutional: mobile | Table_3-2_41 | Tier 2 emission factor | Stage II | Gasoline: four-stroke |  | NA | CO2 | 3197 | kg/tonnes fuel |  |  | Winther 2016 |  | CO2
1.A.4.b.ii |  | Household and gardening (mobile) | Table_3-2_41 | Tier 2 emission factor | Stage II | Gasoline: four-stroke |  | NA | CO2 | 3197 | kg/tonnes fuel |  |  | Winther 2016 |  | CO2
1.A.2.g.vii |  | Mobile combustion in manufacturing industries and construction: Other (Please specify in your IIR) | Table_3-2_41 | Tier 2 emission factor | Stage II | Gasoline: four-stroke |  | NA | CO2 | 3197 | kg/tonnes fuel |  |  | Winther 2016 |  | CO2
1.A.4.c.ii |  | Agriculture / forestry / fishing: Off-road vehicles and other machinery | Table_3-2_45 | Tier 2 emission factor | Stage V | Gasoline: four-stroke |  | NA | CO2 | 3197 | kg/tonnes fuel |  |  | Winther 2016 |  | CO2
1.A.4.a.ii | Buildings | Commercial / institutional: mobile | Table_3-2_45 | Tier 2 emission factor | Stage V | Gasoline: four-stroke |  | NA | CO2 | 3197 | kg/tonnes fuel |  |  | Winther 2016 |  | CO2
1.A.4.b.ii |  | Household and gardening (mobile) | Table_3-2_45 | Tier 2 emission factor | Stage V | Gasoline: four-stroke |  | NA | CO2 | 3197 | kg/tonnes fuel |  |  | Winther 2016 |  | CO2
1.A.2.g.vii |  | Mobile combustion in manufacturing industries and construction: Other (Please specify in your IIR) | Table_3-2_45 | Tier 2 emission factor | Stage V | Gasoline: four-stroke |  | NA | CO2 | 3197 | kg/tonnes fuel |  |  | Winther 2016 |  | CO2
1.A.4.c.ii |  | Agriculture / forestry / fishing: Off-road vehicles and other machinery | Table_3-2_28 | Tier 2 emission factor | < 1981 | Gasoline: two-stroke |  | NA | CO2 | 3197 | kg/tonnes fuel |  |  | Winther 2016 |  | CO2
1.A.4.a.ii | Buildings | Commercial / institutional: mobile | Table_3-2_28 | Tier 2 emission factor | < 1981 | Gasoline: two-stroke |  | NA | CO2 | 3197 | kg/tonnes fuel |  |  | Winther 2016 |  | CO2
1.A.4.b.ii |  | Household and gardening (mobile) | Table_3-2_28 | Tier 2 emission factor | < 1981 | Gasoline: two-stroke |  | NA | CO2 | 3197 | kg/tonnes fuel |  |  | Winther 2016 |  | CO2
1.A.2.g.vii |  | Mobile combustion in manufacturing industries and construction: Other (Please specify in your IIR) | Table_3-2_28 | Tier 2 emission factor | < 1981 | Gasoline: two-stroke |  | NA | CO2 | 3197 | kg/tonnes fuel |  |  | Winther 2016 |  | CO2
1.A.4.c.ii |  | Agriculture / forestry / fishing: Off-road vehicles and other machinery | Table_3-2_29 | Tier 2 emission factor | 1981-1990 | Gasoline: two-stroke |  | NA | CO2 | 3197 | kg/tonnes fuel |  |  | Winther 2016 |  | CO2
1.A.4.a.ii | Buildings | Commercial / institutional: mobile | Table_3-2_29 | Tier 2 emission factor | 1981-1990 | Gasoline: two-stroke |  | NA | CO2 | 3197 | kg/tonnes fuel |  |  | Winther 2016 |  | CO2
1.A.4.b.ii |  | Household and gardening (mobile) | Table_3-2_29 | Tier 2 emission factor | 1981-1990 | Gasoline: two-stroke |  | NA | CO2 | 3197 | kg/tonnes fuel |  |  | Winther 2016 |  | CO2
1.A.2.g.vii |  | Mobile combustion in manufacturing industries and construction: Other (Please specify in your IIR) | Table_3-2_29 | Tier 2 emission factor | 1981-1990 | Gasoline: two-stroke |  | NA | CO2 | 3197 | kg/tonnes fuel |  |  | Winther 2016 |  | CO2
1.A.4.c.ii |  | Agriculture / forestry / fishing: Off-road vehicles and other machinery | Table_3-2_30 | Tier 2 emission factor | 1991-Stage I | Gasoline: two-stroke |  | NA | CO2 | 3197 | kg/tonnes fuel |  |  | Winther 2016 |  | CO2
1.A.4.a.ii | Buildings | Commercial / institutional: mobile | Table_3-2_30 | Tier 2 emission factor | 1991-Stage I | Gasoline: two-stroke |  | NA | CO2 | 3197 | kg/tonnes fuel |  |  | Winther 2016 |  | CO2
1.A.4.b.ii |  | Household and gardening (mobile) | Table_3-2_30 | Tier 2 emission factor | 1991-Stage I | Gasoline: two-stroke |  | NA | CO2 | 3197 | kg/tonnes fuel |  |  | Winther 2016 |  | CO2
1.A.2.g.vii |  | Mobile combustion in manufacturing industries and construction: Other (Please specify in your IIR) | Table_3-2_30 | Tier 2 emission factor | 1991-Stage I | Gasoline: two-stroke |  | NA | CO2 | 3197 | kg/tonnes fuel |  |  | Winther 2016 |  | CO2
1.A.4.c.ii |  | Agriculture / forestry / fishing: Off-road vehicles and other machinery | Table_3-1_07 | Tier 1 emission factor | NA | Gasoline: two-stroke |  | NA | CO2 | 3197 | kg/tonnes fuel |  |  | Winther 2016 |  | CO2
1.A.4.a.ii | Buildings | Commercial / institutional: mobile | Table_3-1_07 | Tier 1 emission factor | NA | Gasoline: two-stroke |  | NA | CO2 | 3197 | kg/tonnes fuel |  |  | Winther 2016 |  | CO2
1.A.4.b.ii |  | Household and gardening (mobile) | Table_3-1_07 | Tier 1 emission factor | NA | Gasoline: two-stroke |  | NA | CO2 | 3197 | kg/tonnes fuel |  |  | Winther 2016 |  | CO2
1.A.2.g.vii |  | Mobile combustion in manufacturing industries and construction: Other (Please specify in your IIR) | Table_3-1_07 | Tier 1 emission factor | NA | Gasoline: two-stroke |  | NA | CO2 | 3197 | kg/tonnes fuel |  |  | Winther 2016 |  | CO2
1.A.4.c.ii |  | Agriculture / forestry / fishing: Off-road vehicles and other machinery | Table_3-2_31 | Tier 2 emission factor | Stage I | Gasoline: two-stroke |  | NA | CO2 | 3197 | kg/tonnes fuel |  |  | Winther 2016 |  | CO2
1.A.4.a.ii | Buildings | Commercial / institutional: mobile | Table_3-2_31 | Tier 2 emission factor | Stage I | Gasoline: two-stroke |  | NA | CO2 | 3197 | kg/tonnes fuel |  |  | Winther 2016 |  | CO2
1.A.4.b.ii |  | Household and gardening (mobile) | Table_3-2_31 | Tier 2 emission factor | Stage I | Gasoline: two-stroke |  | NA | CO2 | 3197 | kg/tonnes fuel |  |  | Winther 2016 |  | CO2
1.A.2.g.vii |  | Mobile combustion in manufacturing industries and construction: Other (Please specify in your IIR) | Table_3-2_31 | Tier 2 emission factor | Stage I | Gasoline: two-stroke |  | NA | CO2 | 3197 | kg/tonnes fuel |  |  | Winther 2016 |  | CO2
1.A.4.c.ii |  | Agriculture / forestry / fishing: Off-road vehicles and other machinery | Table_3-2_32 | Tier 2 emission factor | Stage II | Gasoline: two-stroke |  | NA | CO2 | 3197 | kg/tonnes fuel |  |  | Winther 2016 |  | CO2
1.A.4.a.ii | Buildings | Commercial / institutional: mobile | Table_3-2_32 | Tier 2 emission factor | Stage II | Gasoline: two-stroke |  | NA | CO2 | 3197 | kg/tonnes fuel |  |  | Winther 2016 |  | CO2
1.A.4.b.ii |  | Household and gardening (mobile) | Table_3-2_32 | Tier 2 emission factor | Stage II | Gasoline: two-stroke |  | NA | CO2 | 3197 | kg/tonnes fuel |  |  | Winther 2016 |  | CO2
1.A.2.g.vii |  | Mobile combustion in manufacturing industries and construction: Other (Please specify in your IIR) | Table_3-2_32 | Tier 2 emission factor | Stage II | Gasoline: two-stroke |  | NA | CO2 | 3197 | kg/tonnes fuel |  |  | Winther 2016 |  | CO2
1.A.4.c.ii |  | Agriculture / forestry / fishing: Off-road vehicles and other machinery | Table_3-2_36 | Tier 2 emission factor | Stage V | Gasoline: two-stroke |  | NA | CO2 | 3197 | kg/tonnes fuel |  |  | Winther 2016 |  | CO2
1.A.4.a.ii | Buildings | Commercial / institutional: mobile | Table_3-2_36 | Tier 2 emission factor | Stage V | Gasoline: two-stroke |  | NA | CO2 | 3197 | kg/tonnes fuel |  |  | Winther 2016 |  | CO2
1.A.4.b.ii |  | Household and gardening (mobile) | Table_3-2_36 | Tier 2 emission factor | Stage V | Gasoline: two-stroke |  | NA | CO2 | 3197 | kg/tonnes fuel |  |  | Winther 2016 |  | CO2
1.A.2.g.vii |  | Mobile combustion in manufacturing industries and construction: Other (Please specify in your IIR) | Table_3-2_36 | Tier 2 emission factor | Stage V | Gasoline: two-stroke |  | NA | CO2 | 3197 | kg/tonnes fuel |  |  | Winther 2016 |  | CO2
1.A.4.c.ii |  | Agriculture / forestry / fishing: Off-road vehicles and other machinery | Table_3-2_42 | Tier 2 emission factor | Stage IIIA | Gasoline: four-stroke |  | NA | CO2 |  | kg/tonnes fuel |  |  | Winther 2016 |  | CO2
1.A.4.a.ii | Buildings | Commercial / institutional: mobile | Table_3-2_42 | Tier 2 emission factor | Stage IIIA | Gasoline: four-stroke |  | NA | CO2 |  | kg/tonnes fuel |  |  | Winther 2016 |  | CO2
1.A.4.b.ii |  | Household and gardening (mobile) | Table_3-2_42 | Tier 2 emission factor | Stage IIIA | Gasoline: four-stroke |  | NA | CO2 |  | kg/tonnes fuel |  |  | Winther 2016 |  | CO2
1.A.2.g.vii |  | Mobile combustion in manufacturing industries and construction: Other (Please specify in your IIR) | Table_3-2_42 | Tier 2 emission factor | Stage IIIA | Gasoline: four-stroke |  | NA | CO2 |  | kg/tonnes fuel |  |  | Winther 2016 |  | CO2
1.A.4.c.ii |  | Agriculture / forestry / fishing: Off-road vehicles and other machinery | Table_3-2_43 | Tier 2 emission factor | Stage IIIB | Gasoline: four-stroke |  | NA | CO2 |  | kg/tonnes fuel |  |  | Winther 2016 |  | CO2
1.A.4.a.ii | Buildings | Commercial / institutional: mobile | Table_3-2_43 | Tier 2 emission factor | Stage IIIB | Gasoline: four-stroke |  | NA | CO2 |  | kg/tonnes fuel |  |  | Winther 2016 |  | CO2
1.A.4.b.ii |  | Household and gardening (mobile) | Table_3-2_43 | Tier 2 emission factor | Stage IIIB | Gasoline: four-stroke |  | NA | CO2 |  | kg/tonnes fuel |  |  | Winther 2016 |  | CO2
1.A.2.g.vii |  | Mobile combustion in manufacturing industries and construction: Other (Please specify in your IIR) | Table_3-2_43 | Tier 2 emission factor | Stage IIIB | Gasoline: four-stroke |  | NA | CO2 |  | kg/tonnes fuel |  |  | Winther 2016 |  | CO2
1.A.4.c.ii |  | Agriculture / forestry / fishing: Off-road vehicles and other machinery | Table_3-2_44 | Tier 2 emission factor | Stage IV | Gasoline: four-stroke |  | NA | CO2 |  | kg/tonnes fuel |  |  | Winther 2016 |  | CO2
1.A.4.a.ii | Buildings | Commercial / institutional: mobile | Table_3-2_44 | Tier 2 emission factor | Stage IV | Gasoline: four-stroke |  | NA | CO2 |  | kg/tonnes fuel |  |  | Winther 2016 |  | CO2
1.A.4.b.ii |  | Household and gardening (mobile) | Table_3-2_44 | Tier 2 emission factor | Stage IV | Gasoline: four-stroke |  | NA | CO2 |  | kg/tonnes fuel |  |  | Winther 2016 |  | CO2
1.A.2.g.vii |  | Mobile combustion in manufacturing industries and construction: Other (Please specify in your IIR) | Table_3-2_44 | Tier 2 emission factor | Stage IV | Gasoline: four-stroke |  | NA | CO2 |  | kg/tonnes fuel |  |  | Winther 2016 |  | CO2
1.A.4.c.ii |  | Agriculture / forestry / fishing: Off-road vehicles and other machinery | Table_3-2_33 | Tier 2 emission factor | Stage IIIA | Gasoline: two-stroke |  | NA | CO2 |  | kg/tonnes fuel |  |  | Winther 2016 |  | CO2
1.A.4.a.ii | Buildings | Commercial / institutional: mobile | Table_3-2_33 | Tier 2 emission factor | Stage IIIA | Gasoline: two-stroke |  | NA | CO2 |  | kg/tonnes fuel |  |  | Winther 2016 |  | CO2
1.A.4.b.ii |  | Household and gardening (mobile) | Table_3-2_33 | Tier 2 emission factor | Stage IIIA | Gasoline: two-stroke |  | NA | CO2 |  | kg/tonnes fuel |  |  | Winther 2016 |  | CO2
1.A.2.g.vii |  | Mobile combustion in manufacturing industries and construction: Other (Please specify in your IIR) | Table_3-2_33 | Tier 2 emission factor | Stage IIIA | Gasoline: two-stroke |  | NA | CO2 |  | kg/tonnes fuel |  |  | Winther 2016 |  | CO2
1.A.4.c.ii |  | Agriculture / forestry / fishing: Off-road vehicles and other machinery | Table_3-2_34 | Tier 2 emission factor | Stage IIIB | Gasoline: two-stroke |  | NA | CO2 |  | kg/tonnes fuel |  |  | Winther 2016 |  | CO2
1.A.4.a.ii | Buildings | Commercial / institutional: mobile | Table_3-2_34 | Tier 2 emission factor | Stage IIIB | Gasoline: two-stroke |  | NA | CO2 |  | kg/tonnes fuel |  |  | Winther 2016 |  | CO2
1.A.4.b.ii |  | Household and gardening (mobile) | Table_3-2_34 | Tier 2 emission factor | Stage IIIB | Gasoline: two-stroke |  | NA | CO2 |  | kg/tonnes fuel |  |  | Winther 2016 |  | CO2
1.A.2.g.vii |  | Mobile combustion in manufacturing industries and construction: Other (Please specify in your IIR) | Table_3-2_34 | Tier 2 emission factor | Stage IIIB | Gasoline: two-stroke |  | NA | CO2 |  | kg/tonnes fuel |  |  | Winther 2016 |  | CO2
1.A.4.c.ii |  | Agriculture / forestry / fishing: Off-road vehicles and other machinery | Table_3-2_35 | Tier 2 emission factor | Stage IV | Gasoline: two-stroke |  | NA | CO2 |  | kg/tonnes fuel |  |  | Winther 2016 |  | CO2
1.A.4.a.ii | Buildings | Commercial / institutional: mobile | Table_3-2_35 | Tier 2 emission factor | Stage IV | Gasoline: two-stroke |  | NA | CO2 |  | kg/tonnes fuel |  |  | Winther 2016 |  | CO2
1.A.4.b.ii |  | Household and gardening (mobile) | Table_3-2_35 | Tier 2 emission factor | Stage IV | Gasoline: two-stroke |  | NA | CO2 |  | kg/tonnes fuel |  |  | Winther 2016 |  | CO2
1.A.2.g.vii |  | Mobile combustion in manufacturing industries and construction: Other (Please specify in your IIR) | Table_3-2_35 | Tier 2 emission factor | Stage IV | Gasoline: two-stroke |  | NA | CO2 |  | kg/tonnes fuel |  |  | Winther 2016 |  | CO2
1.A.4.c.ii |  | Agriculture / forestry / fishing: Off-road vehicles and other machinery | Table_3-1_04 | Tier 1 emission factor | NA | Diesel |  | NA | Se | 0.01 | mg/ kg fuel |  |  | Winther 2016
1.A.4.a.ii | Buildings | Commercial / institutional: mobile | Table_3-1_04 | Tier 1 emission factor | NA | Diesel |  | NA | Se | 0.01 | mg/ kg fuel |  |  | Winther 2016
1.A.4.b.ii |  | Household and gardening (mobile) | Table_3-1_04 | Tier 1 emission factor | NA | Diesel |  | NA | Se | 0.01 | mg/ kg fuel |  |  | Winther 2016
1.A.2.g.vii |  | Mobile combustion in manufacturing industries and construction: Other (Please specify in your IIR) | Table_3-1_04 | Tier 1 emission factor | NA | Diesel |  | NA | Se | 0.01 | mg/ kg fuel |  |  | Winther 2016
1.A.4.c.ii |  | Agriculture / forestry / fishing: Off-road vehicles and other machinery | Table_3-1_04 | Tier 1 emission factor | NA | Diesel |  | NA | Cr | 0.05 | mg/ kg fuel |  |  | Winther 2016
1.A.4.a.ii | Buildings | Commercial / institutional: mobile | Table_3-1_04 | Tier 1 emission factor | NA | Diesel |  | NA | Cr | 0.05 | mg/ kg fuel |  |  | Winther 2016
1.A.4.b.ii |  | Household and gardening (mobile) | Table_3-1_04 | Tier 1 emission factor | NA | Diesel |  | NA | Cr | 0.05 | mg/ kg fuel |  |  | Winther 2016
1.A.2.g.vii |  | Mobile combustion in manufacturing industries and construction: Other (Please specify in your IIR) | Table_3-1_04 | Tier 1 emission factor | NA | Diesel |  | NA | Cr | 0.05 | mg/ kg fuel |  |  | Winther 2016
1.A.4.c.ii |  | Agriculture / forestry / fishing: Off-road vehicles and other machinery | Table_3-1_04 | Tier 1 emission factor | NA | Diesel |  | NA | Ni | 0.07 | mg/ kg fuel |  |  | Winther 2016
1.A.4.a.ii | Buildings | Commercial / institutional: mobile | Table_3-1_04 | Tier 1 emission factor | NA | Diesel |  | NA | Ni | 0.07 | mg/ kg fuel |  |  | Winther 2016
1.A.4.b.ii |  | Household and gardening (mobile) | Table_3-1_04 | Tier 1 emission factor | NA | Diesel |  | NA | Ni | 0.07 | mg/ kg fuel |  |  | Winther 2016
1.A.2.g.vii |  | Mobile combustion in manufacturing industries and construction: Other (Please specify in your IIR) | Table_3-1_04 | Tier 1 emission factor | NA | Diesel |  | NA | Ni | 0.07 | mg/ kg fuel |  |  | Winther 2016
1.A.4.c.ii |  | Agriculture / forestry / fishing: Off-road vehicles and other machinery | Table_3-1_04 | Tier 1 emission factor | NA | Diesel |  | NA | Zn | 1 | mg/ kg fuel |  |  | Winther 2016
1.A.4.a.ii | Buildings | Commercial / institutional: mobile | Table_3-1_04 | Tier 1 emission factor | NA | Diesel |  | NA | Zn | 1 | mg/ kg fuel |  |  | Winther 2016
1.A.4.b.ii |  | Household and gardening (mobile) | Table_3-1_04 | Tier 1 emission factor | NA | Diesel |  | NA | Zn | 1 | mg/ kg fuel |  |  | Winther 2016
1.A.2.g.vii |  | Mobile combustion in manufacturing industries and construction: Other (Please specify in your IIR) | Table_3-1_04 | Tier 1 emission factor | NA | Diesel |  | NA | Zn | 1 | mg/ kg fuel |  |  | Winther 2016
1.A.4.c.ii |  | Agriculture / forestry / fishing: Off-road vehicles and other machinery | Table_3-1_04 | Tier 1 emission factor | NA | Diesel |  | NA | Cu | 1.7 | mg/ kg fuel |  |  | Winther 2016
1.A.4.a.ii | Buildings | Commercial / institutional: mobile | Table_3-1_04 | Tier 1 emission factor | NA | Diesel |  | NA | Cu | 1.7 | mg/ kg fuel |  |  | Winther 2016
1.A.4.b.ii |  | Household and gardening (mobile) | Table_3-1_04 | Tier 1 emission factor | NA | Diesel |  | NA | Cu | 1.7 | mg/ kg fuel |  |  | Winther 2016
1.A.2.g.vii |  | Mobile combustion in manufacturing industries and construction: Other (Please specify in your IIR) | Table_3-1_04 | Tier 1 emission factor | NA | Diesel |  | NA | Cu | 1.7 | mg/ kg fuel |  |  | Winther 2016
1.A.4.c.ii |  | Agriculture / forestry / fishing: Off-road vehicles and other machinery | Table_3-1_04 | Tier 1 emission factor | NA | Diesel |  | NA | Cd | 0.01 | mg/kg fuel |  |  | Winther 2016
1.A.4.a.ii | Buildings | Commercial / institutional: mobile | Table_3-1_04 | Tier 1 emission factor | NA | Diesel |  | NA | Cd | 0.01 | mg/kg fuel |  |  | Winther 2016
1.A.4.b.ii |  | Household and gardening (mobile) | Table_3-1_04 | Tier 1 emission factor | NA | Diesel |  | NA | Cd | 0.01 | mg/kg fuel |  |  | Winther 2016
1.A.2.g.vii |  | Mobile combustion in manufacturing industries and construction: Other (Please specify in your IIR) | Table_3-1_04 | Tier 1 emission factor | NA | Diesel |  | NA | Cd | 0.01 | mg/kg fuel |  |  | Winther 2016
1.A.4.c.ii |  | Agriculture / forestry / fishing: Off-road vehicles and other machinery | Table_3-1_08 | Tier 1 emission factor | NA | Gasoline |  | NA | Cd | 0.01 | mg/kg fuel |  |  | Winther 2016
1.A.4.a.ii | Buildings | Commercial / institutional: mobile | Table_3-1_08 | Tier 1 emission factor | NA | Gasoline |  | NA | Cd | 0.01 | mg/kg fuel |  |  | Winther 2016
1.A.4.b.ii |  | Household and gardening (mobile) | Table_3-1_08 | Tier 1 emission factor | NA | Gasoline |  | NA | Cd | 0.01 | mg/kg fuel |  |  | Winther 2016
1.A.2.g.vii |  | Mobile combustion in manufacturing industries and construction: Other (Please specify in your IIR) | Table_3-1_08 | Tier 1 emission factor | NA | Gasoline |  | NA | Cd | 0.01 | mg/kg fuel |  |  | Winther 2016
1.A.4.c.ii |  | Agriculture / forestry / fishing: Off-road vehicles and other machinery | Table_3-1_08 | Tier 1 emission factor | NA | Gasoline |  | NA | Se | 0.01 | mg/kg fuel |  |  | Winther 2016
1.A.4.a.ii | Buildings | Commercial / institutional: mobile | Table_3-1_08 | Tier 1 emission factor | NA | Gasoline |  | NA | Se | 0.01 | mg/kg fuel |  |  | Winther 2016
1.A.4.b.ii |  | Household and gardening (mobile) | Table_3-1_08 | Tier 1 emission factor | NA | Gasoline |  | NA | Se | 0.01 | mg/kg fuel |  |  | Winther 2016
1.A.2.g.vii |  | Mobile combustion in manufacturing industries and construction: Other (Please specify in your IIR) | Table_3-1_08 | Tier 1 emission factor | NA | Gasoline |  | NA | Se | 0.01 | mg/kg fuel |  |  | Winther 2016
1.A.4.c.ii |  | Agriculture / forestry / fishing: Off-road vehicles and other machinery | Table_3-1_08 | Tier 1 emission factor | NA | Gasoline |  | NA | Cr | 0.05 | mg/kg fuel |  |  | Winther 2016
1.A.4.a.ii | Buildings | Commercial / institutional: mobile | Table_3-1_08 | Tier 1 emission factor | NA | Gasoline |  | NA | Cr | 0.05 | mg/kg fuel |  |  | Winther 2016
1.A.4.b.ii |  | Household and gardening (mobile) | Table_3-1_08 | Tier 1 emission factor | NA | Gasoline |  | NA | Cr | 0.05 | mg/kg fuel |  |  | Winther 2016
1.A.2.g.vii |  | Mobile combustion in manufacturing industries and construction: Other (Please specify in your IIR) | Table_3-1_08 | Tier 1 emission factor | NA | Gasoline |  | NA | Cr | 0.05 | mg/kg fuel |  |  | Winther 2016
1.A.4.c.ii |  | Agriculture / forestry / fishing: Off-road vehicles and other machinery | Table_3-1_08 | Tier 1 emission factor | NA | Gasoline |  | NA | Ni | 0.07 | mg/kg fuel |  |  | Winther 2016
1.A.4.a.ii | Buildings | Commercial / institutional: mobile | Table_3-1_08 | Tier 1 emission factor | NA | Gasoline |  | NA | Ni | 0.07 | mg/kg fuel |  |  | Winther 2016
1.A.4.b.ii |  | Household and gardening (mobile) | Table_3-1_08 | Tier 1 emission factor | NA | Gasoline |  | NA | Ni | 0.07 | mg/kg fuel |  |  | Winther 2016
1.A.2.g.vii |  | Mobile combustion in manufacturing industries and construction: Other (Please specify in your IIR) | Table_3-1_08 | Tier 1 emission factor | NA | Gasoline |  | NA | Ni | 0.07 | mg/kg fuel |  |  | Winther 2016
1.A.4.c.ii |  | Agriculture / forestry / fishing: Off-road vehicles and other machinery | Table_3-1_08 | Tier 1 emission factor | NA | Gasoline |  | NA | Zn | 1 | mg/kg fuel |  |  | Winther 2016
1.A.4.a.ii | Buildings | Commercial / institutional: mobile | Table_3-1_08 | Tier 1 emission factor | NA | Gasoline |  | NA | Zn | 1 | mg/kg fuel |  |  | Winther 2016
1.A.4.b.ii |  | Household and gardening (mobile) | Table_3-1_08 | Tier 1 emission factor | NA | Gasoline |  | NA | Zn | 1 | mg/kg fuel |  |  | Winther 2016
1.A.2.g.vii |  | Mobile combustion in manufacturing industries and construction: Other (Please specify in your IIR) | Table_3-1_08 | Tier 1 emission factor | NA | Gasoline |  | NA | Zn | 1 | mg/kg fuel |  |  | Winther 2016
2.A.5.b |  | Construction and demolition | Table_3-3 | Tier 1 emission factor | NA | NA |  | NA | PM10 | 1 | kg/m2/year | 0.1 | 3 | WRAP 2006, MRI 2006 |  | PM10
2.A.5.b |  | Construction and demolition | Table_3-2 | Tier 1 emission factor | NA | NA |  | NA | TSP | 1 | kg/m2/year | 0.1 | 3 | WRAP 2006, MRI 2006
2.A.5.b |  | Construction and demolition | Table_3-4 | Tier 1 emission factor | NA | NA |  | NA | PM10 | 2.3 | kg/m2/year | 2.3 | 7 | WRAP 2006, MRI 2006 |  | PM10
2.A.5.b |  | Construction and demolition | Table_3-3 | Tier 1 emission factor | NA | NA |  | NA | TSP | 3.3 | kg/m2/year | 0.3 | 10 | WRAP 2006, MRI 2006
2.A.5.b |  | Construction and demolition | Table_3-4 | Tier 1 emission factor | NA | NA |  | NA | TSP | 7.7 | kg/m2/year | 0.8 | 20 | WRAP 2006, MRI 2006
2.A.5.b |  | Construction and demolition | Table_3-2 | Tier 1 emission factor | NA | NA |  | NA | PM2.5 | 0.03 | kg/m2/year | 0.003 | 0.09 | WRAP 2006, MRI 2006 |  | PM25
2.A.5.b |  | Construction and demolition | Table_3-3 | Tier 1 emission factor | NA | NA |  | NA | PM2.5 | 0.1 | kg/m2/year | 0.01 | 0.3 | WRAP 2006, MRI 2006 |  | PM25
2.A.5.b |  | Construction and demolition | Table_3-4 | Tier 1 emission factor | NA | NA |  | NA | PM2.5 | 0.23 | kg/m2/year | 0.02 | 0.7 | WRAP 2006, MRI 2006 |  | PM25
2.A.5.b |  | Construction and demolition | Table_3-2 | Tier 1 emission factor | NA | NA |  | NA | PM10 | 0.3 | kg/m2/year | 0.03 | 0.9 | WRAP 2006, MRI 2006 |  | PM10
1.A.4.b.i | Buildings | Residential plants | Table_3-13 | Tier 2 emission factor | Stoves, Fireplaces, Saunas and Outdoor Heaters | Natural Gas |  | NA | NMVOC | 2 | g/GJ | 1.2 | 2.8 | Zhang et al. (2000) | natural gas | VOC
1.A.4.b.i | Buildings | Residential plants | Table_3-13 | Tier 2 emission factor | Stoves, Fireplaces, Saunas and Outdoor Heaters | Natural Gas |  | NA | TSP | 2.2 | g/GJ | 1.3 | 3.1 | Zhang et al. (2000) | natural gas
1.A.4.b.i | Buildings | Residential plants | Table_3-19 | Tier 2 emission factor | Advanced coal combustion techniques <1MWth - Advanced stove | Coal Fuels |  | NA | BC | 6.4 | % of PM2.5 | 2 | 26 | Zhang et al. (2012) | coal | BC
1.A.4.c.i |  | Agriculture / forestry / fishing: Stationary | Table_3-23 | Tier 2 emission factor | Advanced coal combustion techniques <1MWth - Automatic Boiler | Coal Fuels |  | NA | BC | 6.4 | % of PM2.5 | 2 | 26 | Zhang et al. (2012) |  | BC
1.A.4.a.i | Buildings | Commercial / institutional: stationary | Table_3-23 | Tier 2 emission factor | Advanced coal combustion techniques <1MWth - Automatic Boiler | Coal Fuels |  | NA | BC | 6.4 | % of PM2.5 | 2 | 26 | Zhang et al. (2012) | coal | BC
1.A.5.a | Buildings | Other, stationary (including military) | Table_3-23 | Tier 2 emission factor | Advanced coal combustion techniques <1MWth - Automatic Boiler | Coal Fuels |  | NA | BC | 6.4 | % of PM2.5 | 2 | 26 | Zhang et al. (2012) | coal | BC
1.A.4.c.i |  | Agriculture / forestry / fishing: Stationary | Table_3-22 | Tier 2 emission factor | Advanced coal combustion techniques <1MWth - Manual Boiler | Coal Fuels |  | NA | BC | 6.4 | % of PM2.5 | 2 | 26 | Zhang et al. (2012) |  | BC
1.A.4.a.i | Buildings | Commercial / institutional: stationary | Table_3-22 | Tier 2 emission factor | Advanced coal combustion techniques <1MWth - Manual Boiler | Coal Fuels |  | NA | BC | 6.4 | % of PM2.5 | 2 | 26 | Zhang et al. (2012) | coal | BC
1.A.5.a | Buildings | Other, stationary (including military) | Table_3-22 | Tier 2 emission factor | Advanced coal combustion techniques <1MWth - Manual Boiler | Coal Fuels |  | NA | BC | 6.4 | % of PM2.5 | 2 | 26 | Zhang et al. (2012) | coal | BC
1.A.4.c.i |  | Agriculture / forestry / fishing: Stationary | Table_3-21 | Tier 2 emission factor | Medium size (>1 MWth to <=50 MWth) boilers | Coal Fuels |  | NA | BC | 6.4 | % of PM2.5 | 2 | 26 | Zhang et al. (2012) |  | BC
1.A.4.a.i | Buildings | Commercial / institutional: stationary | Table_3-21 | Tier 2 emission factor | Medium size (>1 MWth to <=50 MWth) boilers | Coal Fuels |  | NA | BC | 6.4 | % of PM2.5 | 2 | 26 | Zhang et al. (2012) | coal | BC
1.A.5.a | Buildings | Other, stationary (including military) | Table_3-21 | Tier 2 emission factor | Medium size (>1 MWth to <=50 MWth) boilers | Coal Fuels |  | NA | BC | 6.4 | % of PM2.5 | 2 | 26 | Zhang et al. (2012) | coal | BC
1.A.4.c.i |  | Agriculture / forestry / fishing: Stationary | Table_3-20 | Tier 2 emission factor | Medium size (>50 kWth to <=1 MWth) boilers | Coal Fuels |  | NA | BC | 6.4 | % of PM2.5 | 2 | 26 | Zhang et al. (2012) |  | BC
1.A.4.a.i | Buildings | Commercial / institutional: stationary | Table_3-20 | Tier 2 emission factor | Medium size (>50 kWth to <=1 MWth) boilers | Coal Fuels |  | NA | BC | 6.4 | % of PM2.5 | 2 | 26 | Zhang et al. (2012) | coal | BC
1.A.5.a | Buildings | Other, stationary (including military) | Table_3-20 | Tier 2 emission factor | Medium size (>50 kWth to <=1 MWth) boilers | Coal Fuels |  | NA | BC | 6.4 | % of PM2.5 | 2 | 26 | Zhang et al. (2012) | coal | BC
1.A.4.b.i | Buildings | Residential plants | Table_3-3 | Tier 1 emission factor | NA | Hard Coal and Brown Coal |  | NA | BC | 6.4 | % of PM2.5 | 2 | 26 | Zhang et al. (2012) | coal | BC
1.A.4.b.i | Buildings | Residential plants | Table_3-15 | Tier 2 emission factor | Small (single household scale, capacity <=50 kWth) boilers | Solid Fuel (not biomass) |  | NA | BC | 6.4 | % of PM2.5 | 2 | 26 | Zhang et al. (2012) |  | BC
1.A.4.b.i | Buildings | Residential plants | Table_3-14 | Tier 2 emission factor | Stoves | Solid Fuel (not biomass) |  | NA | BC | 6.4 | % of PM2.5 | 2 | 26 | Zhang et al. (2012) |  | BC
2.C.7.a |  | Copper production | Table_3-3 | Tier 2 emission factor | Secondary copper production | NA |  |  | PCB | 3.7 | µg/Mg copper | 2.4 | 6
2.C.6 |  | Zinc production | Table_3-5 | Tier 2 emission factor | Secondary zinc production | NA |  | EU-28 | PCB | 3.6 | µg/Mg zinc | 1.2 | 11
2.C.6 |  | Zinc production | Table_3-4 | Tier 2 emission factor | Secondary zinc production | NA |  |  | PCB | 0.0031 | µg/Mg zinc | 0.001 | 0.0093
2.C.1 |  | Iron and steel production | Table_3-10 | Tier 2 emission factor | Blast furnace charging | NA |  |  | PCB | 2 | mg/Mg pig iron | 1.6 | 2.7
2.C.1 |  | Iron and steel production | Table_3-11 | Tier 2 emission factor | Blast furnace charging | NA |  |  | PCB | 2 | mg/Mg pig iron | 1.6 | 2.7
2.C.1 |  | Iron and steel production | Table_3-12 | Tier 2 emission factor | Blast furnace charging | NA |  |  | PCB | 2 | mg/Mg pig iron | 1.6 | 2.7
2.C.1 |  | Iron and steel production | Table_3-8 | Tier 2 emission factor | Blast furnace charging | NA |  |  | PCB | 2 | mg/Mg pig iron | 1.6 | 2.7
2.C.1 |  | Iron and steel production | Table_3-9 | Tier 2 emission factor | Blast furnace charging | NA |  |  | PCB | 2 | mg/Mg pig iron | 1.6 | 2.7
2.C.6 |  | Zinc production | Table_3-2 | Tier 2 emission factor | Primary zinc production | NA |  |  | PCB | 0.9 | µg/Mg zinc | 0.3 | 2.8
2.C.6 |  | Zinc production | Table_3-3 | Tier 2 emission factor | Primary zinc production | NA |  | EU-28 | PCB | 0.9 | µg/Mg zinc | 0.3 | 2.8
2.C.5 |  | Lead production | Table_3-2 | Tier 2 emission factor | Primary lead production | NA |  |  | PCB | 1.9 | µg/Mg lead | 0.66 | 5.8
2.C.5 |  | Lead production | Table_3-3 | Tier 2 emission factor | Primary lead production | NA |  | EU-28 | PCB | 1.9 | µg/Mg lead | 0.66 | 5.8
2.C.5 |  | Lead production | Table_3-4 | Tier 2 emission factor | Secondary lead production | NA |  |  | PCB | 3.2 | g/Mg lead | 1.1 | 9.6
1.A.3.b.iv | motorbikes | Road transport, mopeds & motorcycles | Table_3-12_8 | Tier 1 emission factor | All vehicles | ETBE11 |  | Na | CO2 | 3.094 | kg/kg fuel |  |  |  |  | CO2
1.A.3.b.iv | motorbikes | Road transport, mopeds & motorcycles | Table_3-12_9 | Tier 1 emission factor | All vehicles | ETBE22 |  | Na | CO2 | 3.021 | [5 empty] | CO2
Partial burn without CO boiler" |  | NA |  |  | PM2.5 | 0.24 | kg/m3 fresh feed | 0.08 | 0.5 | 1)
Partial burn without CO boiler" |  | NA |  |  | BC | 0.13 | % of PM2.5 | 0.05 | 0.2 | 2)
Partial burn without CO boiler" |  | NA |  |  | Cr | 0.33 | g/Mg coke burned | 0.1 | 1 | Bertrand & Siegell, 2002
shortened process" |  | NA |  |  | NMVOC | 2 | kg/Mg bread | 0.7 | 6 | Bouscaren (1992)
Partial burn without CO boiler" |  | NA |  |  | SOx | 1.4 | kg/m3 fresh feed | 0.85 | 2 | CONCAWE (2015)
Drips and minor spillage" |  | NA |  |  | NMVOC | 2 | g/m3 throughput/kPa TVP | 1 | 3 | CONCAWE (2015)
Breathing" |  | NA |  |  | NMVOC | 3 | g/m3 throughput/kPa TVP | 2 | 4 | CONCAWE (2015)
Typical cargo tank condition" |  | NA |  |  | NMVOC | 4 | g/m3 throughput/kPa TVP | 2 | 8 | CONCAWE (2015)
Typical cargo tank condition" |  | NA |  |  | NMVOC | 7 | g/m3 throughput/kPa TVP | 4 | 10 | CONCAWE (2015)
No vapour balancing during previous off-loading" |  | NA |  |  | NMVOC | 9 | g/m3 throughput/kPa TVP | 6 | 13 | CONCAWE (2015)
Filling without Stage 1B" |  | NA |  |  | NMVOC | 24 | g/m3 throughput/kPa TVP | 14 | 34 | CONCAWE (2015)
Partial burn without CO boiler" |  | NA |  |  | CO | 39 | kg/m3 fresh feed | 24 | 55 | CONCAWE (2015)
Partial burn without CO boiler" |  | NA |  |  | As | 0.014 | g/m3 fresh feed | 0.0046 | 0.042 | CONCAWE (2015)
Partial burn without CO boiler" |  | NA |  |  | Se | 0.014 | g/m3 fresh feed | 0.005 | 0.042 | CONCAWE (2015)
Partial burn without CO boiler" |  | NA |  |  | Cd | 0.063 | g/m3 fresh feed | 0.021 | 0.19 | CONCAWE (2015)
Partial burn without CO boiler" |  | NA |  |  | Hg | 0.07 | g/m3 fresh feed | 0.023 | 0.21 | CONCAWE (2015)
Partial burn without CO boiler" |  | NA |  |  | NH3 | 0.16 | kg/m3 fresh feed | 0.093 | 0.22 | CONCAWE (2015)
Partial burn without CO boiler" |  | NA |  |  | NOx | 0.2 | kg/m3 fresh feed | 0.12 | 0.29 | CONCAWE (2015)
Partial burn without CO boiler" |  | NA |  |  | Zn | 0.12 | g/m3 fresh feed | 0.039 | 0.35 | CONCAWE (2015)
Partial burn without CO boiler" |  | NA |  |  | Cu | 0.14 | g/m3 fresh feed | 0.046 | 0.42 | CONCAWE (2015)
Partial burn without CO boiler" |  | NA |  |  | NMVOC | 0.63 | kg/m3 fresh feed | 0.38 | 0.88 | CONCAWE (2015)
Partial burn without CO boiler" |  | NA |  |  | Pb | 0.32 | g/m3 fresh feed | 0.11 | 0.96 | CONCAWE (2015)
Partial burn without CO boiler" |  | NA |  |  | Indeno(1,2,3-cd)pyrene | 0.62 | mg/Mg coke burned | 0.3 | 1.2 | CONCAWE (2015)
Partial burn without CO boiler" |  | NA |  |  | Benzo(a)pyrene | 0.71 | mg/Mg coke burned | 0.4 | 1.4 | CONCAWE (2015)
Partial burn without CO boiler" |  | NA |  |  | PM10 | 0.55 | kg/m3 fresh feed | 0.18 | 1.6 | CONCAWE (2015)
Partial burn without CO boiler" |  | NA |  |  | Benzo(k)fluoranthene | 0.82 | mg/Mg coke burned | 0.4 | 1.6 | CONCAWE (2015)
Partial burn without CO boiler" |  | NA |  |  | Ni | 0.61 | g/m3 fresh feed | 0.2 | 1.8 | CONCAWE (2015)
Partial burn without CO boiler" |  | NA |  |  | Benzo(b)fluoranthene | 1.2 | mg/Mg coke burned | 0.6 | 2.4 | CONCAWE (2015)
No vapour balancing during previous off-loading" |  | NA |  |  | NMVOC | 9 | g/m3 throughput/kPa TVP | 5 | 13 | CONCAWE (2023)
Use of 70% solvent-based adhesives |  | coatings | inks and cleaning agents (90 wt-% solvent)" |  | NMVOC | 0.3 |  | 0 | 0.6 | EGTEI (2003)
Use of 25% solvent-based adhesives |  | coatings | inks and cleaning agents (90 wt-% solvents)" |  | NMVOC | 0.75 |  | 0.65 | 0.85 | EGTEI (2003)
unspecified sort" |  | NA |  |  | NMVOC | 15 | kg/hl alcohol | 1.5 | 150 | EMEP/EEA Guidebook (2006)
unspecified colour" |  | NA |  |  | NMVOC | 0.08 | kg/hl wine | 0.008 | 0.8 | EMEP/EEA Guidebook (2006)
Stage 1B - Vapour balancing during bulk gasoline tank filling" |  | NA | Vapour recovery |  | NMVOC | 0.95 |  | 0.93 | 0.97 | EMEP/EEA Guidebook (2006)
Membrane or carbon adsorption type single-stage VRU" |  | NA | Vapour recovery |  | NMVOC | 0.98 |  | 0.97 | 0.99 | EMEP/EEA Guidebook (2006)
Partial burn without CO boiler" |  | NA |  |  | TSP | 0.7 | kg/m3 fresh feed | 0.05 | 2 | Environment Australia, 1999
2.G |  | Other product use | Table_3-19 | Tier 2 abatement efficiency | Preservation of wood (organic solvent-borne preservative type) | NA | "100% solvent based preservatives.
2.G |  | Other product use | Table_3-20 | Tier 2 abatement efficiency | Preservation of wood (water based preservative type) | NA | "100% water based preservatives.
2.G |  | Other product use | Table_3-19 | Tier 2 abatement efficiency | Preservation of wood (organic solvent-borne preservative type) | NA | "Process optimisation.
(Vacuum impregnation system)" |  | EU-28 | NMVOC | 1.62 | 0.05 | 0 | 0.4 | EGTEI (2004)
(Vacuum impregnation system)""" |  | EU-28 | NMVOC | 0.162 |  | 0.05 | 0.4 | EGTEI (2004)
No secondary measure." |  |  | NMVOC | 0.26 |  | 0.1 | 0.4 | EGTEI (2003)
No secondary measure." |  |  | NMVOC | 0.3 |  | 0.2 | 0.4 | EGTEI (2003)
(Vacuum impregnation system)." |  | EU-28 | NMVOC | 0.4 | 0.2 | 0 | 0.6 | EGTEI (2004)
(Vacuum impregnation system).""" |  | EU-28 | NMVOC | 0.4 |  | 0.2 | 0.6 | EGTEI (2004)
Secondary measure: thermal incineration" |  |  | NMVOC | 0.48 |  | 0.4 | 0.6 | EGTEI (2003)
No secondary end-of-pipe device" |  | EU-28 | NMVOC | 0.48 | 0.35 | 0 | 0.65 | EGTEI (2003a)
No secondary end-of-pipe device" |  | EU-28 | NMVOC | 0.48 |  | 0.35 | 0.65 | EGTEI (2003a)
(Vacuum impregnation system)" |  | EU-28 | NMVOC | 4.44 | 0.2 | 0 | 0.7 | EGTEI (2004)
(Vacuum impregnation system)""" |  | EU-28 | NMVOC | 0.444 |  | 0.2 | 0.7 | EGTEI (2004)
No secondary end-of-pipe device" |  | EU-28 | NMVOC | 0.62 | 0.5 | 0 | 0.75 | EGTEI (2003a)
No secondary end-of-pipe device" |  | EU-28 | NMVOC | 0.62 |  | 0.5 | 0.75 | EGTEI (2003a)
Secondary measure: thermal incineration" |  |  | NMVOC | 0.72 |  | 0.7 | 0.8 | EGTEI (2003)
Secondary measure: thermal incineration" |  |  | NMVOC | 0.76 |  | 0.7 | 0.8 | EGTEI (2003)
Biofiltration" |  | EU-28 | NMVOC | 0.71 | 0.55 | 0 | 0.85 | EGTEI (2003a)
Incineration" |  | EU-28 | NMVOC | 0.71 | 0.55 | 0 | 0.85 | EGTEI (2003a)
Biofiltration" |  | EU-28 | NMVOC | 0.71 |  | 0.55 | 0.85 | EGTEI (2003a)
Incineration" |  | EU-28 | NMVOC | 0.71 |  | 0.55 | 0.85 | EGTEI (2003a)
Biofiltration" |  | EU-28 | NMVOC | 0.85 | 0.7 | 0 | 0.95 | EGTEI (2003a)
Incineration" |  | EU-28 | NMVOC | 0.85 | 0.7 | 0 | 0.95 | EGTEI (2003a)
Biofiltration" |  | EU-28 | NMVOC | 0.85 |  | 0.7 | 0.95 | EGTEI (2003a)
Incineration" |  | EU-28 | NMVOC | 0.85 |  | 0.7 | 0.95 | EGTEI (2003a)
2.G |  | Other product use | Table_3-19 | Tier 2 abatement efficiency | Preservation of wood (organic solvent-borne preservative type) | NA | 100% solvent based preservatives.
2.G |  | Other product use | Table_3-20 | Tier 2 abatement efficiency | Preservation of wood (water based preservative type) | NA | 100% water based preservatives.
2.D.3.d |  | Coating applications | Table_3-24 | Tier 2 abatement efficiency | Bus coating | NA | 50% two layer - 50% one layer
2.D.3.d |  | Coating applications | Table_3-22 | Tier 2 abatement efficiency | Truck / Van coating | NA | 50% two layer - 50% one layer
2.D.3.d |  | Coating applications | Table_3-23 | Tier 2 abatement efficiency | Truck Cabin coating | NA | 50% two layer - 50% one layer
2.D.3.h |  | Printing | Table_3-11 | Tier 2 abatement efficiency | Rotogravure | NA | 60% of products used replaced by 2 components adhesives (0 wt-% solvent)
2.G |  | Other product use | Table_3-23 | Tier 2 abatement efficiency | Other, use of shoes | NA | 60% solvent based adhesives/40% water based, good housekeeping
2.G |  | Other product use | Table_3-23 | Tier 2 abatement efficiency | Other, use of shoes | NA | 60% solvent based adhesives/40% water based, good housekeeping/automatic application
2.D.3.d |  | Coating applications | Table_3-25 | Tier 2 abatement efficiency | Wire coating | NA | 62% solvent content in enamel
2.D.3.d |  | Coating applications | Table_3-24 | Tier 2 abatement efficiency | Bus coating | NA | 80% two layer - 20% one layer
2.D.3.d |  | Coating applications | Table_3-22 | Tier 2 abatement efficiency | Truck / Van coating | NA | 80% two layer - 20% one layer
2.D.3.d |  | Coating applications | Table_3-23 | Tier 2 abatement efficiency | Truck Cabin coating | NA | 80% two layer - 20% one layer
2.G |  | Other product use | Table_3-23 | Tier 2 abatement efficiency | Other, use of shoes | NA | 90% solvent based/10% water based adhesives.
2.D.3.d |  | Coating applications | Table_3-18 | Tier 2 abatement efficiency | Car coating | NA | Add on: Incinerator on drying oven
2.A.1 |  | Cement production | Table_3-2 | Tier 2 abatement efficiency |  | NA | Additional fabric filters on the oven stack
5.C.1.a |  | Municipal waste incineration | Table_3-3 | Tier 2 abatement efficiency |  | NA | Controlled combustion
2.C.1 |  | Iron and steel production | Table_3-27 | Tier 2 abatement efficiency |  | NA | Conventional installation of average age: primary dedusting by ESP, wet scrubbing
2.C.1 |  | Iron and steel production | Table_3-24 | Tier 2 abatement efficiency |  | NA | Conventional plant (installation with average age
2.D.3.d |  | Coating applications | Table_3-19 | Tier 2 abatement efficiency | Vehicle refinishing | NA | Conventional primer
2.D.3.h |  | Printing | Table_3-11 | Tier 2 abatement efficiency | Rotogravure | NA | Conventional solvent products (80 wt-% solvent)
2.D.3.h |  | Printing | Table_3-10 | Tier 2 abatement efficiency | Large flexography | NA | Conventional solvent products (90 wt-% solvent)
2.D.3.h |  | Printing | Table_3-9 | Tier 2 abatement efficiency | Small flexography | NA | Conventional solvent products (90 wt-% solvent)
5.C.1.a |  | Municipal waste incineration | Table_3-3 | Tier 2 abatement efficiency |  | NA | High technology combustion
2.D.3.h |  | Printing | Table_3-7 | Tier 2 abatement efficiency | Heat set offset | NA | Impregnation with isopropanol and solvent-based cleaning agents.
2.D.3.g |  | Chemical products | Table_3-20 | Tier 2 abatement efficiency |  | NA | Improved production mix: 80% water-based coatings (4 wt-% solvent)
2.C.1 |  | Iron and steel production | Table_3-27 | Tier 2 abatement efficiency |  | NA | Modern plant (BAT): high efficiency ESP or added fabric filter to control primary sources
2.C.1 |  | Iron and steel production | Table_3-24 | Tier 2 abatement efficiency |  | NA | Modern plant (BAT): high efficiency ESP or equivalent to control primary sources
2.D.3.g |  | Chemical products | Table_3-21 | Tier 2 abatement efficiency |  | NA | New processes
2.D.3.g |  | Chemical products | Table_3-16 | Tier 2 abatement efficiency |  | NA | Primary measure program 1
2.D.3.g |  | Chemical products | Table_3-16 | Tier 2 abatement efficiency |  | NA | Primary measure program 2
2.D.3.g |  | Chemical products | Table_3-21 | Tier 2 abatement efficiency |  | NA | Process optimisation
2.G |  | Other product use | Table_3-19 | Tier 2 abatement efficiency | Preservation of wood (organic solvent-borne preservative type) | NA | Process optimisation.
2.D.3.h |  | Printing | Table_3-7 | Tier 2 abatement efficiency | Heat set offset | NA | Reduced consumption of isopropanol and of cleaning agents with high flash points.
2.G |  | Other product use | Table_3-18 | Tier 2 abatement efficiency | Creosote preservative type | NA | Solvent management plan
2.G |  | Other product use | Table_3-19 | Tier 2 abatement efficiency | Preservation of wood (organic solvent-borne preservative type) | NA | Solvent management plan
2.D.3.d |  | Coating applications | Table_3-18 | Tier 2 abatement efficiency | Car coating | NA | Solvent-based primer
2.D.3.g |  | Chemical products | Table_3-15 | Tier 2 abatement efficiency |  | NA | Use of 100% of 4% pentane expandable beads
2.D.3.g |  | Chemical products | Table_3-15 | Tier 2 abatement efficiency |  | NA | Use of 100% of 6% pentane expandable beads
2.D.3.g |  | Chemical products | Table_3-15 | Tier 2 abatement efficiency |  | NA | Use of 85% of 6% pentane expandable beads + 15% of EPS wastes (recycling)
2.D.3.h |  | Printing | Table_3-9 | Tier 2 abatement efficiency | Small flexography | NA | UV curing inks (0 wt-% solvent)
2.D.3.d |  | Coating applications | Table_3-18 | Tier 2 abatement efficiency | Car coating | NA | Water-based primer
2.D.3.h |  | Printing | Table_3-10 | Tier 2 abatement efficiency | Large flexography | NA | Water-based products (5 wt-% solvent)
2.D.3.h |  | Printing | Table_3-11 | Tier 2 abatement efficiency | Rotogravure | NA | Water-based products (5 wt-% solvent)
2.D.3.h |  | Printing | Table_3-9 | Tier 2 abatement efficiency | Small flexography | NA | Water-based products (5 wt-% solvent)
1.B.2.a.v |  | Distribution of oil products | Table_3-11 | Tier 2 emission factor | Automobile refuelling
1.B.2.a.v |  | Distribution of oil products | Table_3-7 | Tier 2 emission factor | Barge
1.B.2.a.iv |  | Fugitive emissions oil: Refining / storage | Table_3-2 | Tier 2 emission factor | Catalytic Cracking unit regenerators
1.B.2.a.v |  | Distribution of oil products | Table_3-13 | Tier 2 abatement efficiency | Loading facilities, mobile container filling
1.B.2.a.v |  | Distribution of oil products | Table_3-6 | Tier 2 emission factor | Marine tanker
1.A.1.b |  | Petroleum refining | Table_4-6 | Tier 2 emission factor | Process furnaces
1.B.2.a.v |  | Distribution of oil products | Table_3-2 | Tier 2 emission factor | Road tanker, bottom loading
1.B.2.a.v |  | Distribution of oil products | Table_3-3 | Tier 2 emission factor | Road tanker, top loading
2.H.2 |  | Food and beverages industry | Table_3-28 | Tier 2 emission factor | Spirits
1.B.2.a.v |  | Distribution of oil products | Table_3-8 | Tier 2 emission factor | Storage tank
1.B.2.a.v |  | Distribution of oil products | Table_3-9 | Tier 2 emission factor | Storage tank
1.B.2.a.v |  | Distribution of oil products | Table_3-14 | Tier 2 abatement efficiency | Storage tank filling
2.H.2 |  | Food and beverages industry | Table_3-15 | Tier 2 emission factor | White bread
2.H.2 |  | Food and beverages industry | Table_3-24 | Tier 2 emission factor | Wine
100% more concentrated solvent based preservatives.
Danish legislation (Luftvejledningen)"
Fugitive emissions 25% of input.
Fugitive emissions 30% of input.
Fugitive emissions 45% of input.
Improved application technique.
[17 empty] | ESP | wet scrubber | some fugitives capturing),,2.5 μm > particle,0.76,,0.52,0.88,Visschedijk et al. (2004)
[17 empty] | ESP | wet scrubber | some fugitives capturing),,2.5 μm > particle,0.76,,0.52,0.88,Visschedijk et al. (2004)
[17 empty] | ESP | wet scrubber | some fugitives capturing),,10 μm > particle > 2.5 μm,0.808,,0.616,0.904,Visschedijk et al. (2004)
[17 empty] | ESP | wet scrubber | some fugitives capturing),,10 μm > particle > 2.5 μm,0.808,,0.616,0.904,Visschedijk et al. (2004)
[17 empty] | ESP | wet scrubber | some fugitives capturing),,particle > 10 μm,0.88,,0.76,0.94,Visschedijk et al. (2004)
[17 empty] | ESP | wet scrubber | some fugitives capturing),,particle > 10 μm,0.88,,0.76,0.94,Visschedijk et al. (2004)
[17 empty] | improved topcoat(s) | better cleaning agent(2),,NMVOC,0.7,,0.4,1,EGTEI (2003)
[17 empty] | improved topcoat(s) | better cleaning agent(1),,NMVOC,0.6,,0.4,0.9,EGTEI (2003)
[17 empty] | improvement of cleaning stages | improved solvent recovery/consumption reduction | incineration on electrophoresis oven, primer and enamel",,NMVOC,0.48,,0.3,0.8,EGTEI (2003)
[17 empty] | conventional topcoat(s) | basic cleaning agent,,NMVOC,0.08,,0.05,0.1,EGTEI (2003)
[17 empty] | improvement of cleaning stages | incineration on electrophoresis oven applied | improved solvent recovery/consumption reduction | incineration on primer and ena",,NMVOC,0.34,,0.2,0.5,EGTEI (2003)
[17 empty] | improvement of cleaning stages | incineration on electrophoresis oven applied | improved solvent recovery/consumption reduction | incineration on primer and ena",,NMVOC,0.37,,0.2,0.5,EGTEI (2003)
[17 empty] | improvement of cleaning stages | incineration on electrophoresis oven applied | improved solvent recovery/consumption reduction | incineration on pri",,NMVOC,0.54,,0.3,0.8,EGTEI (2003)
[17 empty] | improvement of cleaning stages | incineration on electrophoresis oven applied | improved solvent recovery/consumption reduction | incineration on primer and ena",,NMVOC,0.4,,0.2,0.6,EGTEI (2003)
[17 empty] | improvement of cleaning stages | incineration on electrophoresis oven applied | improved solvent recovery/consumption reduction | incineration on pri",,NMVOC,0.6,,0.4,0.8,EGTEI (2003)
[17 empty] | improvement of cleaning stages | improved solvent recovery/consumption reduction | incineration on electrophoresis oven, primer and enamel",,NMVOC,0.62,,0.4,0.9,EGTEI (2003)
[17 empty] | reduced fugitive emissions | 97% abatement efficiency in oven,,NMVOC,0.76,,0.5,1,EGTEI (2003)
[17 empty] | improvement of cleaning stages | incineration on electrophoresis oven applied | improved solvent recovery/consumption reduction | incineration on primer and ena",,NMVOC,0.45,,0.3,0.6,EGTEI (2003)
5% other products (100 wt-% solvent),,NMVOC,0.5,,0.3,0.7,EGTEI (2003)
5% other products (100 wt-% solvent),,NMVOC,0.5,,0.3,0.7,EGTEI (2003)
5% other products (100 wt-% solvent),,NMVOC,0.5,,0.3,0.7,EGTEI (2003)
Italian IIR, 2012)"
UK IIR 2012)"
Italian IIR, 2012)"
[17 empty] | UK IIR, 2012 | Giddings, 1991)"
[17 empty] | Jacobson et al. (2004) | Koziel et al. (2004) cited in Winkel et al. (2015) | Haeussermannn et al. (2006, 2008) | Costa et al. (2009) | Van Ransbeeck et al. (2013 | Winkel et al. (2015)"
Winkel et al. (2015).
Winkel et al. (2015).
[17 empty] | Costa et al. (2012) cited in Winkel et al. (2015) | Valli et al. (2012) | Hayes et al. (2013) | Shepherd et al. (2015) | Winkel et al. (2015) | Haeussermann et al. (2008) | Costa et al. (2009) | Winkel et al. (2015)
[17 empty] | Hayes et al. (2013) | Shepherd et al. (2015) | Fabbri et al. (2007) | Dunlop et al. (2013) | Winkel et al. (2015)
[17 empty] | Roumeliotis and Van Heyst (2007) | Calvet et al. (2009) | Demmers et al. (2010) | Modini et al. (2010) | Roumeliotis et al. (2010) | Lin et al. (2012) cited in Winkel et al. (2015) | Winkel et al. (2015)
[17 empty] | Modini et al. (2010) | Roumeliotis et al. (2010) | Lin et al. (2012) cited in Winkel et al. (2015) | Winkel et al. (2015)
Winkel et al. (2015)
Note on A7998: pbriere: There are some duplicates in the table. Why ?

## Pollutant_mapping
EPS List | EEA
CO2 | CO2
NMVOC | VOC
CO | CO
NOx | NOx
PM10 | PM10
PM2.5 | PM25
SOx | SOx
BC | BC
OC | -
CH4 | -
N2O | -
F gases | -

## Electricity calculation
Conversions
947817.1203 | BTU per GJ
x
Electricity
Pollutant Emissions Intensity (g pollutant/BTU) | hard coal | natural gas steam turbine | natural gas combined cycle | nuclear | onshore wind | hydro | solar PV | solar thermal | Biomass | geothermal | petroleum | natural gas peaker | lignite | offshore wind | crude oil | heavy or residual fuel oil | municipal solid waste | hard coal w CCS | natural gas combined cycle w CCS | biomass w CCS | lignite w CCS | small modular reactor | hydrogen combustion turbine | hydrogen combined cycle |  | Color Key
CO2 | 0.09552 | 0.05306 | 0.05306 | 0 | 0 | 0 | 0 | 0 | 0 | 0 | 0.0751 | 0.05306 | 0.09772 | 0 | 0.07454 | 0.0751 | 0.0907 | 0.09552 | 0.05306 | 0 | 0.09772 | 0 | 0 | 0 |  |  | Same value as for the EPS US (Source: EPA)
VOC | 0.00010603 | 2.7431e-06 | 2.7431e-06 | 0 | 0 | 0 | 0 | 0 | 7.7125e-06 | 0 | 8.4404e-07 | 1.6881e-06 | 1.4771e-06 | 0 | 8.4404e-07 | 2.4266e-06 | 7.7125e-06 | 0.00010603 | 2.7431e-06 | 7.7125e-06 | 1.4771e-06 | 0 | 0 | 0 |  |  | Same value as for the EPS US (Source: GREET)
CO | 0.00033023 | 4.1147e-05 | 4.1147e-05 | 0 | 0 | 0 | 0 | 0 | 9.4955e-05 | 0 | 1.7092e-05 | 5.0643e-06 | 9.179e-06 | 0 | 1.7092e-05 | 1.5931e-05 | 9.4955e-05 | 0.00033023 | 4.1147e-05 | 9.4955e-05 | 9.179e-06 | 0 | 0 | 0 |  |  | Proxy value based on similar fuel
NOx | 0.00022051 | 0.0001878 | 0.0001878 | 0 | 0 | 0 | 0 | 0 | 8.546e-05 | 0 | 6.8579e-05 | 0.00016142 | 0.0002606 | 0 | 6.8579e-05 | 0.00014982 | 8.546e-05 | 0.00022051 | 0.0001878 | 8.546e-05 | 0.0002606 | 0 | 5.0729e-05 | 5.0729e-05 |  |  | Different calculation formula
PM10 | 8.1239e-06 | 9.39e-07 | 9.39e-07 | 0 | 0 | 0 | 0 | 0 | 0.00016353 | 0 | 3.3762e-06 | 2.1101e-07 | 8.3349e-06 | 0 | 3.3762e-06 | 2.6587e-05 | 0.00016353 | 8.1239e-06 | 9.39e-07 | 0.00016353 | 8.3349e-06 | 0 | 0 | 0
PM25 | 3.5872e-06 | 9.39e-07 | 9.39e-07 | 0 | 0 | 0 | 0 | 0 | 0.00014032 | 0 | 8.4404e-07 | 2.1101e-07 | 3.3762e-06 | 0 | 8.4404e-07 | 2.0363e-05 | 0.00014032 | 3.5872e-06 | 9.39e-07 | 0.00014032 | 3.3762e-06 | 0 | 0 | 0
SOx | 0.00086515 | 2.9647e-07 | 2.9647e-07 | 0 | 0 | 0 | 0 | 0 | 1.1395e-05 | 0 | 4.906e-05 | 2.9647e-07 | 0.0017725 | 0 | 4.906e-05 | 0.00052225 | 1.1395e-05 | 0.00086515 | 2.9647e-07 | 1.1395e-05 | 0.0017725 | 0 | 0 | 0
BC | 7.8918e-08 | 2.35e-08 | 2.35e-08 | 0 | 0 | 0 | 0 | 0 | 4.6306e-06 | 0 | 2.8275e-07 | 5.2753e-09 | 3.3762e-08 | 0 | 2.8275e-07 | 1.1403e-06 | 4.6306e-06 | 7.8918e-08 | 2.35e-08 | 4.6306e-06 | 3.3762e-08 | 0 | 0 | 0
OC | 3.3237e-07 | 1.0303e-06 | 1.0303e-06 | 0 | 0 | 0 | 0 | 0 | 1.9849e-06 | 0 | 2.2027e-06 | 1.0303e-06 | 3.3237e-07 | 0 | 2.2027e-06 | 2.2027e-06 | 1.9849e-06 | 3.3237e-07 | 1.0303e-06 | 1.9849e-06 | 3.3237e-07 | 0 | 0 | 0
CH4 | 1.1e-05 | 1e-06 | 1e-06 | 0 | 0 | 0 | 0 | 0 | 0 | 0 | 3e-06 | 1e-06 | 1.1e-05 | 0 | 3e-06 | 3e-06 | 3.2e-05 | 1.1e-05 | 1e-06 | 0 | 1.1e-05 | 0 | 0 | 0
N2O | 1.6e-06 | 1e-07 | 1e-07 | 0 | 0 | 0 | 0 | 0 | 0 | 0 | 6e-07 | 1e-07 | 1.6e-06 | 0 | 6e-07 | 6e-07 | 4.2e-06 | 1.6e-06 | 1e-07 | 0 | 1.6e-06 | 0 | 0 | 0
F gases | 0 | 0 |  | 0 | 0 | 0 | 0 | 0 | 0 | 0 | 0 | 0 | 0 | 0 | 0 | 0 | 0 | 0 |  |  |  | 0 | 0 | 0
Biomass | [15 empty] | natural gas peaker | [11 empty] | heavy or residual fuel oil
NFR | Used | Category | EPS Fuel | Pollutant | Sector | Technology | Fuel | Abatement | Pollutant | Value | Unit |  |  |  |  | NFR | Used | Category | EPS Fuel | Pollutant | Sector | Technology | Fuel | Abatement | Pollutant |  |  | NFR | Used | Category | EPS Fuel | Pollutant | Sector | Technology | Fuel | Abatement | Pollutant | Value | Unit
1.A.1.a | x | Electricity | Biomass | BC | Public electricity and heat production | NA | Biomass |  | BC | 3.3 | % of PM2.5 |  |  |  |  | 1.A.1.a |  | Electricity | natural gas peaker | NOx | Public electricity and heat production | Stationary reciprocating Engines - gas-fired | Natural gas |  | NOx | Value | Unit | 1.A.1.a | x | Electricity | heavy or residual fuel oil | VOC | Public electricity and heat production | NA | Heavy Fuel Oil |  | NMVOC | 2.3 | g/GJ
1.A.1.a | x | Electricity | Biomass | PM25 | Public electricity and heat production | NA | Biomass |  | PM2.5 | 133 | g/GJ |  |  |  |  | 1.A.1.a |  | Electricity | natural gas peaker | PM25 | Public electricity and heat production | Stationary reciprocating Engines - gas-fired | Natural gas |  | PM2.5 | 135 | g/GJ | 1.A.1.a | x | Electricity | heavy or residual fuel oil | PM25 | Public electricity and heat production | NA | Heavy Fuel Oil |  | PM2.5 | 19.3 | g/GJ
1.A.1.a | x | Electricity | Biomass | PM10 | Public electricity and heat production | NA | Biomass |  | PM10 | 155 | g/GJ |  |  |  |  | 1.A.1.a |  | Electricity | natural gas peaker | PM10 | Public electricity and heat production | Stationary reciprocating Engines - gas-fired | Natural gas |  | PM10 | 2 | g/GJ | 1.A.1.a | x | Electricity | heavy or residual fuel oil | PM10 | Public electricity and heat production | NA | Heavy Fuel Oil |  | PM10 | 25.2 | g/GJ
1.A.1.a | x | Electricity | Biomass | SOx | Public electricity and heat production | NA | Biomass |  | SOx | 10.8 | g/GJ |  |  |  |  | 1.A.1.a | x | Electricity | natural gas peaker | SOx | Public electricity and heat production | Stationary reciprocating Engines - gas-fired | Natural gas |  | SOx | 2 | g/GJ | 1.A.1.a | x | Electricity | heavy or residual fuel oil | SOx | Public electricity and heat production | NA | Heavy Fuel Oil |  | SOx | 495 | g/GJ
1.A.1.a | x | Electricity | Biomass | VOC | Public electricity and heat production | NA | Biomass |  | NMVOC | 7.31 | g/GJ |  |  |  |  | 1.A.1.a |  | Electricity | natural gas peaker | CO | Public electricity and heat production | Stationary reciprocating Engines - gas-fired | Natural gas |  | CO | 0.281 | g/GJ | 1.A.1.a | x | Electricity | heavy or residual fuel oil | CO | Public electricity and heat production | NA | Heavy Fuel Oil |  | CO | 15.1 | g/GJ
1.A.1.a | x | Electricity | Biomass | CO | Public electricity and heat production | NA | Biomass |  | CO | 90 | g/GJ |  |  |  |  | 1.A.1.a |  | Electricity | natural gas peaker | VOC | Public electricity and heat production | Stationary reciprocating Engines - gas-fired | Natural gas |  | NMVOC | 56 | g/GJ | 1.A.1.a | x | Electricity | heavy or residual fuel oil | NOx | Public electricity and heat production | NA | Heavy Fuel Oil |  | NOx | 142 | g/GJ
1.A.1.a | x | Electricity | Biomass | NOx | Public electricity and heat production | NA | Biomass |  | NOx | 81 | g/GJ |  |  |  |  | 1.A.1.a | x | Electricity | natural gas peaker | BC | Public electricity and heat production | Stationary reciprocating Engines - gas-fired | Natural gas |  | BC | 89 | g/GJ | 1.A.1.a | x | Electricity | heavy or residual fuel oil | BC | Public electricity and heat production | NA | Heavy Fuel Oil |  | BC | 5.6 | % of PM2.5
[16 empty] | 1.A.1.a |  | Electricity | natural gas peaker | SOx | Public electricity and heat production | Gas Turbines | Gaseous Fuels |  | SOx | 2.5 | % of PM2.5 | 1.A.1.a |  | Electricity | heavy or residual fuel oil | BC | Public electricity and heat production | Dry Bottom Boilers | Residual Oil |  | BC | 5.6 | % of PM2.5
hard coal | [15 empty] | 1.A.1.a | x | Electricity | natural gas peaker | VOC | Public electricity and heat production | Gas Turbines | Gaseous Fuels |  | NMVOC | 0.244 | g/GJ | 1.A.1.a |  | Electricity | heavy or residual fuel oil | BC | Public electricity and heat production | Dry Bottom Boilers | Residual Oil |  | BC | 5.6 | % of PM2.5
NFR | Used | Category | EPS Fuel | Pollutant | Sector | Technology | Fuel | Abatement | Pollutant | Value | Unit |  |  |  |  | 1.A.1.a | x | Electricity | natural gas peaker | CO | Public electricity and heat production | Gas Turbines | Gaseous Fuels |  | CO | 1.6 | g/GJ | 1.A.1.a |  | Electricity | heavy or residual fuel oil | CO | Public electricity and heat production | Dry Bottom Boilers | Residual Oil |  | CO | 15.1 | g/GJ
1.A.1.a | x | Electricity | hard coal | PM25 | Public electricity and heat production | NA | Hard Coal |  | PM2.5 | 3.4 | g/GJ |  |  |  |  | 1.A.1.a | x | Electricity | natural gas peaker | NOx | Public electricity and heat production | Gas Turbines | Gaseous Fuels |  | NOx | 4.8 | g/GJ | 1.A.1.a |  | Electricity | heavy or residual fuel oil | PM25 | Public electricity and heat production | Dry Bottom Boilers | Residual Oil |  | PM2.5 | 19.3 | g/GJ
1.A.1.a | x | Electricity | hard coal | PM10 | Public electricity and heat production | NA | Hard Coal |  | PM10 | 7.7 | g/GJ |  |  |  |  | 1.A.1.a | x | Electricity | natural gas peaker | PM10 | Public electricity and heat production | Gas Turbines | Gaseous Fuels |  | PM10 | 153 | g/GJ | 1.A.1.a |  | Electricity | heavy or residual fuel oil | PM25 | Public electricity and heat production | Dry Bottom Boilers | Residual Oil |  | PM2.5 | 19.3 | g/GJ
1.A.1.a |  | Electricity | hard coal | CO | Public electricity and heat production | NA | Hard Coal |  | CO | 8.7 | g/GJ |  |  |  |  | 1.A.1.a | x | Electricity | natural gas peaker | PM25 | Public electricity and heat production | Gas Turbines | Gaseous Fuels |  | PM2.5 | 0.2 | g/GJ | 1.A.1.a |  | Electricity | heavy or residual fuel oil | PM10 | Public electricity and heat production | Dry Bottom Boilers | Residual Oil |  | PM10 | 25.2 | g/GJ
1.A.1.a | x | Electricity | hard coal | BC | Public electricity and heat production | NA | Hard Coal |  | BC | 2.2 | % of PM2.5 | [14 empty] | 0.2 | g/GJ | 1.A.1.a |  | Electricity | heavy or residual fuel oil | PM10 | Public electricity and heat production | Dry Bottom Boilers | Residual Oil |  | PM10 | 25.2 | g/GJ
1.A.1.a | x | Electricity | hard coal | NOx | Public electricity and heat production | NA | Hard Coal |  | NOx | 209 | g/GJ |  |  |  |  | Lignite | [11 empty] | 1.A.1.a |  | Electricity | heavy or residual fuel oil | SOx | Public electricity and heat production | Dry Bottom Boilers | Residual Oil |  | SOx | 495 | g/GJ
1.A.1.a |  | Electricity | hard coal | PM25 | Public electricity and heat production | Fluid Bed Boilers | Hard Coal |  | PM2.5 | 5.2 | g/GJ |  |  |  |  | NFR | Used | Category | EPS Fuel | Pollutant | Sector | Technology | Fuel | Abatement | Pollutant |  |  | 1.A.1.a |  | Electricity | heavy or residual fuel oil | SOx | Public electricity and heat production | Dry Bottom Boilers | Residual Oil |  | SOx | 495 | g/GJ
1.A.1.a | x | Electricity | hard coal | VOC | Public electricity and heat production | Fluid Bed Boilers | Hard Coal |  | NMVOC | 0.9 | g/GJ |  |  |  |  | 1.A.1.a | x | Electricity | Lignite | PM10 | Public electricity and heat production | NA | Brown Coal |  | PM10 | Value | Unit | 1.A.1.a |  | Electricity | heavy or residual fuel oil | VOC | Public electricity and heat production | Dry Bottom Boilers | Residual Oil |  | NMVOC | 2.3 | g/GJ
1.A.1.a | x | Electricity | hard coal | SOx | Public electricity and heat production | Fluid Bed Boilers | Hard Coal |  | SOx | 820 | g/GJ |  |  |  |  | 1.A.1.a | x | Electricity | Lignite | SOx | Public electricity and heat production | NA | Brown Coal |  | SOx | 7.9 | g/GJ | 1.A.1.a |  | Electricity | heavy or residual fuel oil | CO | Public electricity and heat production | Dry Bottom Boilers | Residual Oil |  | CO | 15.1 | g/GJ
1.A.1.a | x | Electricity | hard coal | CO | Public electricity and heat production | Fluid Bed Boilers | Hard Coal |  | CO | 313 | g/GJ |  |  |  |  | 1.A.1.a | x | Electricity | Lignite | VOC | Public electricity and heat production | NA | Brown Coal |  | NMVOC | 1680 | g/GJ | 1.A.1.a |  | Electricity | heavy or residual fuel oil | NOx | Public electricity and heat production | Dry Bottom Boilers | Residual Oil |  | NOx | 142 | g/GJ
1.A.1.a |  | Electricity | hard coal | CO | Public electricity and heat production | Fluid Bed Boilers | Hard Coal |  | CO | 313 | g/GJ |  |  |  |  | 1.A.1.a | x | Electricity | Lignite | CO | Public electricity and heat production | NA | Brown Coal |  | CO | 1.4 | g/GJ | 1.A.1.a |  | Electricity | heavy or residual fuel oil | NOx | Public electricity and heat production | Dry Bottom Boilers | Residual Oil |  | NOx | 142 | g/GJ
1.A.1.a |  | Electricity | hard coal | NOx | Public electricity and heat production | Fluid Bed Boilers | Hard Coal |  | NOx | 82.5 | g/GJ |  |  |  |  | 1.A.1.a | x | Electricity | Lignite | NOx | Public electricity and heat production | NA | Brown Coal |  | NOx | 8.7 | g/GJ | 1.A.1.a |  | Electricity | heavy or residual fuel oil | VOC | Public electricity and heat production | Dry Bottom Boilers | Residual Oil |  | NMVOC | 2.3 | g/GJ
[16 empty] | 1.A.1.a | x | Electricity | Lignite | PM25 | Public electricity and heat production | NA | Brown Coal |  | PM2.5 | 247 | g/GJ
Natural gas steam turbine and combined cycle | [15 empty] | 1.A.1.a | x | Electricity | Lignite | BC | Public electricity and heat production | NA | Brown Coal |  | BC | 3.2 | g/GJ
NFR | Used | Category | EPS Fuel | Pollutant | Sector | Technology | Fuel | Abatement | Pollutant | Value | Unit |  |  |  |  | 1.A.1.a |  | Electricity | Lignite | VOC | Public electricity and heat production | Wet and Dry Bottom Boilers | Brown Coal/Lignite |  | NMVOC | 1 | % of PM2.5
1.A.1.a | x | Electricity | natural gas nonpeaker | PM10 | Public electricity and heat production | Dry Bottom Boilers | Natural Gas |  | PM10 | 0.89 | g/GJ |  |  |  |  | 1.A.1.a |  | Electricity | Lignite | CO | Public electricity and heat production | Wet and Dry Bottom Boilers | Brown Coal/Lignite |  | CO | 1.4 | g/GJ
1.A.1.a | x | Electricity | natural gas nonpeaker | SOx | Public electricity and heat production | Dry Bottom Boilers | Natural Gas |  | SOx | 0.281 | g/GJ |  |  |  |  | 1.A.1.a |  | Electricity | Lignite | CO | Public electricity and heat production | Wet and Dry Bottom Boilers | Brown Coal/Lignite |  | CO | 8.7 | g/GJ
1.A.1.a |  | Electricity | natural gas nonpeaker | SOx | Public electricity and heat production | Dry Bottom Boilers | Natural Gas |  | SOx | 0.281 | g/GJ |  |  |  |  | 1.A.1.a |  | Electricity | Lignite | NOx | Public electricity and heat production | Wet and Dry Bottom Boilers | Brown Coal/Lignite |  | NOx | 8.7 | g/GJ
1.A.1.a | x | Electricity | natural gas nonpeaker | VOC | Public electricity and heat production | Dry Bottom Boilers | Natural Gas |  | NMVOC | 2.6 | g/GJ |  |  |  |  | 1.A.1.a |  | Electricity | Lignite | NOx | Public electricity and heat production | Wet and Dry Bottom Boilers | Brown Coal/Lignite |  | NOx | 247 | g/GJ
1.A.1.a |  | Electricity | natural gas nonpeaker | VOC | Public electricity and heat production | Dry Bottom Boilers | Natural Gas |  | NMVOC | 2.6 | g/GJ |  |  |  |  | 1.A.1.a |  | Electricity | Lignite | SOx | Public electricity and heat production | Wet and Dry Bottom Boilers | Brown Coal/Lignite |  | SOx | 247 | g/GJ
1.A.1.a |  | Electricity | natural gas nonpeaker | CO | Public electricity and heat production | Dry Bottom Boilers | Natural Gas |  | CO | 39 | g/GJ |  |  |  |  | 1.A.1.a |  | Electricity | Lignite | VOC | Public electricity and heat production | Wet and Dry Bottom Boilers | Brown Coal/Lignite |  | NMVOC | 1680 | g/GJ
1.A.1.a | x | Electricity | natural gas nonpeaker | CO | Public electricity and heat production | Dry Bottom Boilers | Natural Gas |  | CO | 39 | g/GJ |  |  |  |  | 1.A.1.a |  | Electricity | Lignite | SOx | Public electricity and heat production | Wet and Dry Bottom Boilers | Brown Coal/Lignite |  | SOx | 1.4 | g/GJ
1.A.1.a | x | Electricity | natural gas nonpeaker | NOx | Public electricity and heat production | Dry Bottom Boilers | Natural Gas |  | NOx | 89 | g/GJ |  |  |  |  | 1.A.1.a |  | Electricity | Lignite | PM25 | Public electricity and heat production | Wet and Dry Bottom Boilers | Brown Coal/Lignite |  | PM2.5 | 1680 | g/GJ
1.A.1.a | x | Electricity | natural gas nonpeaker | PM25 | Public electricity and heat production | Dry Bottom Boilers | Natural Gas |  | PM2.5 | 0.89 | g/GJ |  |  |  |  | 1.A.1.a |  | Electricity | Lignite | PM25 | Public electricity and heat production | Wet and Dry Bottom Boilers | Brown Coal/Lignite |  | PM2.5 | 3.2 | g/GJ
1.A.1.a | x | Electricity | natural gas nonpeaker | NOx | Public electricity and heat production | Dry Bottom Boilers | Natural Gas |  | NOx | 89 | g/GJ |  |  |  |  | 1.A.1.a |  | Electricity | Lignite | PM10 | Public electricity and heat production | Wet and Dry Bottom Boilers | Brown Coal/Lignite |  | PM10 | 3.2 | g/GJ
1.A.1.a |  | Electricity | natural gas nonpeaker | PM25 | Public electricity and heat production | Dry Bottom Boilers | Natural Gas |  | PM2.5 | 0.89 | g/GJ |  |  |  |  | 1.A.1.a |  | Electricity | Lignite | PM10 | Public electricity and heat production | Wet and Dry Bottom Boilers | Brown Coal/Lignite |  | PM10 | 7.9 | g/GJ
1.A.1.a |  | Electricity | natural gas nonpeaker | PM10 | Public electricity and heat production | Dry Bottom Boilers | Natural Gas |  | PM10 | 0.89 | g/GJ |  |  |  |  | 1.A.1.a |  | Electricity | Lignite | SOx | Public electricity and heat production | Fluid Bed Boilers | Brown Coal |  | SOx | 7.9 | g/GJ
[16 empty] | 1.A.1.a |  | Electricity | Lignite | PM25 | Public electricity and heat production | Fluid Bed Boilers | Brown Coal |  | PM2.5 | 1680 | g/GJ
petroleum | [15 empty] | 1.A.1.a |  | Electricity | Lignite | PM25 | Public electricity and heat production | Fluid Bed Boilers | Brown Coal |  | PM2.5 | 2.8 | g/GJ
NFR | Used | Category | EPS Fuel | Pollutant | Sector | Technology | Fuel | Abatement | Pollutant | Value | Unit |  |  |  |  | 1.A.1.a |  | Electricity | Lignite | PM10 | Public electricity and heat production | Fluid Bed Boilers | Brown Coal |  | PM10 | 2.8 | g/GJ
1.A.1.a |  | Electricity | petroleum | PM10 | Public electricity and heat production | Large stationary CI reciprocating engines | Gas Oil |  | PM10 | 22.4 | g/GJ |  |  |  |  | 1.A.1.a |  | Electricity | Lignite | PM10 | Public electricity and heat production | Fluid Bed Boilers | Brown Coal |  | PM10 | 6.9 | g/GJ
1.A.1.a |  | Electricity | petroleum | BC | Public electricity and heat production | Large stationary CI reciprocating engines | Gas Oil |  | BC | 78 | % of PM2.5 |  |  |  |  | 1.A.1.a |  | Electricity | Lignite | SOx | Public electricity and heat production | Fluid Bed Boilers | Brown Coal |  | SOx | 6.9 | g/GJ
1.A.1.a |  | Electricity | petroleum | PM25 | Public electricity and heat production | Large stationary CI reciprocating engines | Gas Oil |  | PM2.5 | 21.7 | g/GJ |  |  |  |  | 1.A.1.a |  | Electricity | Lignite | VOC | Public electricity and heat production | Fluid Bed Boilers | Brown Coal |  | NMVOC | 1680 | g/GJ
1.A.1.a | x | Electricity | petroleum | PM10 | Public electricity and heat production | NA | Gas oil |  | PM10 | 3.2 | g/GJ |  |  |  |  | 1.A.1.a |  | Electricity | Lignite | VOC | Public electricity and heat production | Fluid Bed Boilers | Brown Coal |  | NMVOC | 1 | g/GJ
1.A.1.a | x | Electricity | petroleum | PM25 | Public electricity and heat production | NA | Gas oil |  | PM2.5 | 0.8 | g/GJ |  |  |  |  | 1.A.1.a |  | Electricity | Lignite | CO | Public electricity and heat production | Fluid Bed Boilers | Brown Coal |  | CO | 1 | g/GJ
1.A.1.a | x | Electricity | petroleum | SOx | Public electricity and heat production | NA | Gas oil |  | SOx | 46.5 | g/GJ |  |  |  |  | 1.A.1.a |  | Electricity | Lignite | CO | Public electricity and heat production | Fluid Bed Boilers | Brown Coal |  | CO | 13 | g/GJ
1.A.1.a | x | Electricity | petroleum | VOC | Public electricity and heat production | NA | Gas oil |  | NMVOC | 0.8 | g/GJ |  |  |  |  | 1.A.1.a |  | Electricity | Lignite | NOx | Public electricity and heat production | Fluid Bed Boilers | Brown Coal |  | NOx | 13 | g/GJ
1.A.1.a | x | Electricity | petroleum | CO | Public electricity and heat production | NA | Gas oil |  | CO | 16.2 | g/GJ |  |  |  |  | 1.A.1.a |  | Electricity | Lignite | NOx | Public electricity and heat production | Fluid Bed Boilers | Brown Coal |  | NOx | 60 | g/GJ
1.A.1.a | x | Electricity | petroleum | NOx | Public electricity and heat production | NA | Gas oil |  | NOx | 65 | g/GJ | [14 empty] | 60 | g/GJ
1.A.1.a |  | Electricity | petroleum | BC | Public electricity and heat production | NA | Gas oil |  | BC | 33.5 | % of PM2.5
1.A.1.a |  | Electricity | petroleum | SOx | Public electricity and heat production | Large stationary CI reciprocating engines | Gas Oil |  | SOx | 46.5 | g/GJ
1.A.1.a |  | Electricity | petroleum | VOC | Public electricity and heat production | Large stationary CI reciprocating engines | Gas Oil |  | NMVOC | 37.1 | g/GJ
1.A.1.a |  | Electricity | petroleum | CO | Public electricity and heat production | Large stationary CI reciprocating engines | Gas Oil |  | CO | 130 | g/GJ
1.A.1.a |  | Electricity | petroleum | NOx | Public electricity and heat production | Large stationary CI reciprocating engines | Gas Oil |  | NOx | 942 | g/GJ
1.A.1.a |  | Electricity | petroleum | PM25 | Public electricity and heat production | Gas Turbines | Gas Oil |  | PM2.5 | 1.95 | g/GJ
1.A.1.a |  | Electricity | petroleum | PM10 | Public electricity and heat production | Gas Turbines | Gas Oil |  | PM10 | 1.95 | g/GJ
1.A.1.a |  | Electricity | petroleum | SOx | Public electricity and heat production | Gas Turbines | Gas Oil |  | SOx | 46.5 | g/GJ
1.A.1.a |  | Electricity | petroleum | VOC | Public electricity and heat production | Gas Turbines | Gas Oil |  | NMVOC | 0.19 | g/GJ
1.A.1.a |  | Electricity | petroleum | CO | Public electricity and heat production | Gas Turbines | Gas Oil |  | CO | 1.49 | g/GJ
1.A.1.a |  | Electricity | petroleum | NOx | Public electricity and heat production | Gas Turbines | Gas Oil |  | NOx | 398 | g/GJ
1.A.1.a | x | Electricity | petroleum | BC | Public electricity and heat production | Gas Turbines | Gas Oil |  | BC | 33.5 | % of PM2.5

## Buildings calculation
Conversions
947817.1203 | BTU per GJ
CO2 Emissions Factors
Buildings
(g pollutant/BTU)
Color Key
| electricity | coal | natural gas | petroleum diesel | heat | biomass | kerosene | heavy or residual fuel oil | LPG propane or butane | hydrogen |  |  | Same value as for the EPS US (Source: EPA)
CO2 | 0 | 0.10867 | 0.058999 | 0.077019 | 0 | 0 | 0.077019 | 0.077019 | 0.069634 | 0 |  |  | Proxy value based on similar fuel
VOC | 0 | 0.00051065 | 2.1101e-06 | 1.5826e-05 | 0 | 0.00063303 | 7.2799e-07 | 5.2753e-06 | 2.0046e-06 | 0 |  |  | Different calculation formula
CO | 0 | 0.0048533 | 3.1652e-05 | 4.2202e-05 | 0 | 0.0042202 | 6.0138e-05 | 4.2202e-05 | 2.7431e-05 | 0 |  |  | Data from Heslinger D.2002
NOx | 0 | 0.00011606 | 6.3303e-05 | 0.00010551 | 0 | 5.2753e-05 | 5.3808e-05 | 0.00010551 | 5.3808e-05 | 5.0729e-05
PM10 | 0 | 0.00042624 | 2.3211e-06 | 3.1652e-06 | 0 | 0.00080184 | 2.0046e-06 | 4.2202e-05 | 1.2661e-06 | 0
PM25 | 0 | 0.00041991 | 2.3211e-06 | 3.1652e-06 | 0 | 0.00078074 | 2.0046e-06 | 3.1652e-05 | 1.2661e-06 | 0
SOx | 0 | 0.00094955 | 3.1652e-07 | 0.00014771 | 0 | 1.1606e-05 | 7.3854e-05 | 0.00014771 | 3.1652e-07 | 0
BC | 0 | 2.6874e-05 | 1.2534e-07 | 1.7039e-07 | 0 | 7.8074e-05 | 1.7039e-07 | 1.7039e-07 | 6.8368e-08 | 0
OC | 0 | 3.1356e-07 | 9.3978e-06 | 1.6245e-06 | 0 | 0.00032558 | 1.6245e-06 | 1.6245e-06 | 3.1356e-07 | 0
CH4 | 0 | 1.1e-05 | 1e-06 | 3e-06 | 0 | 0 | 3e-06 | 3e-06 | 3e-06 | 0
N2O | 0 | 1.6e-06 | 1e-07 | 6e-07 | 0 | 0 | 6e-07 | 6e-07 | 6e-07 | 0
F gases | 0 | 0 | 0 | 0 | 0 | 0 | 0 | 0 | 0 | 0
petroleum diesel | [13 empty] | kerosene
NFR | Used | Category | EPS Fuel | Pollutant | Sector | Technology | Fuel | Abatement | Pollutant | Value | Unit |  |  | NFR | Used | Category | EPS Fuel | Pollutant | Sector | Technology | Fuel | Abatement | Pollutant | Value | Unit
1.A.4.a.i | x | Buildings | petroleum diesel | SOx | Commercial / institutional: stationary | Fuel oil (Distillate fuel oil) combustion in boilers ≤ 1MW | Fuel oil (Distillate fuel oil) |  | SOx | 140 | g/GJ |  |  | 1.A.4.b.i | x | Buildings | kerosene | PM25 | Residential plants | NA | 'Other' Liquid Fuels |  | PM2.5 | 1.9 | g/GJ
1.A.4.a.i | x | Buildings | petroleum diesel | PM25 | Commercial / institutional: stationary | Fuel oil (Distillate fuel oil) combustion in boilers ≤ 1MW | Fuel oil (Distillate fuel oil) |  | PM2.5 | 3 | g/GJ |  |  | 1.A.4.b.i | x | Buildings | kerosene | PM10 | Residential plants | NA | 'Other' Liquid Fuels |  | PM10 | 1.9 | g/GJ
1.A.4.a.i | x | Buildings | petroleum diesel | PM10 | Commercial / institutional: stationary | Fuel oil (Distillate fuel oil) combustion in boilers ≤ 1MW | Fuel oil (Distillate fuel oil) |  | PM10 | 3 | g/GJ |  |  | 1.A.4.b.i | x | Buildings | kerosene | SOx | Residential plants | NA | 'Other' Liquid Fuels |  | SOx | 70 | g/GJ
1.A.4.a.i | x | Buildings | petroleum diesel | NOx | Commercial / institutional: stationary | Fuel oil (Distillate fuel oil) combustion in boilers ≤ 1MW | Fuel oil (Distillate fuel oil) |  | NOx | 100 | g/GJ |  |  | 1.A.4.b.i | x | Buildings | kerosene | NOx | Residential plants | NA | 'Other' Liquid Fuels |  | NOx | 51 | g/GJ
1.A.4.a.i | x | Buildings | petroleum diesel | VOC | Commercial / institutional: stationary | Fuel oil (Distillate fuel oil) combustion in boilers ≤ 1MW | Fuel oil (Distillate fuel oil) |  | NMVOC | 15 | g/GJ |  |  | 1.A.4.b.i | x | Buildings | kerosene | BC | Residential plants | NA | 'Other' Liquid Fuels |  | BC | 8.5 | % of PM2.5
1.A.4.a.i | x | Buildings | petroleum diesel | CO | Commercial / institutional: stationary | Fuel oil (Distillate fuel oil) combustion in boilers ≤ 1MW | Fuel oil (Distillate fuel oil) |  | CO | 40 | g/GJ |  |  | 1.A.4.b.i | x | Buildings | kerosene | CO | Residential plants | NA | 'Other' Liquid Fuels |  | CO | 57 | g/GJ
1.A.5.a |  | Buildings | petroleum diesel | PM10 | Other, stationary (including military) | Fuel oil (Distillate fuel oil) combustion in boilers ≤ 1MW | Fuel oil (Distillate fuel oil) |  | PM10 | 3 | g/GJ |  |  | 1.A.4.b.i | x | Buildings | kerosene | VOC | Residential plants | NA | 'Other' Liquid Fuels |  | NMVOC | 0.69 | g/GJ
1.A.5.a |  | Buildings | petroleum diesel | PM25 | Other, stationary (including military) | Fuel oil (Distillate fuel oil) combustion in boilers ≤ 1MW | Fuel oil (Distillate fuel oil) |  | PM2.5 | 3 | g/GJ
1.A.5.a |  | Buildings | petroleum diesel | SOx | Other, stationary (including military) | Fuel oil (Distillate fuel oil) combustion in boilers ≤ 1MW | Fuel oil (Distillate fuel oil) |  | SOx | 140 | g/GJ |  |  | heavy or residual fuel oil
1.A.5.a |  | Buildings | petroleum diesel | VOC | Other, stationary (including military) | Fuel oil (Distillate fuel oil) combustion in boilers ≤ 1MW | Fuel oil (Distillate fuel oil) |  | NMVOC | 15 | g/GJ |  |  | NFR | Used | Category | EPS Fuel | Pollutant | Sector | Technology | Fuel | Abatement | Pollutant | Value | Unit
1.A.5.a |  | Buildings | petroleum diesel | NOx | Other, stationary (including military) | Fuel oil (Distillate fuel oil) combustion in boilers ≤ 1MW | Fuel oil (Distillate fuel oil) |  | NOx | 100 | g/GJ |  |  | 1.A.4.a.i | x | Buildings | heavy or residual fuel oil | SOx | Commercial / institutional: stationary | Fuel oil (Distillate fuel oil) combustion in boilers > 1MW | Fuel oil (Residual fuel oil) |  | SOx | 140 | g/GJ
1.A.5.a |  | Buildings | petroleum diesel | CO | Other, stationary (including military) | Fuel oil (Distillate fuel oil) combustion in boilers ≤ 1MW | Fuel oil (Distillate fuel oil) |  | CO | 40 | g/GJ |  |  | 1.A.4.a.i | x | Buildings | heavy or residual fuel oil | PM25 | Commercial / institutional: stationary | Fuel oil (Distillate fuel oil) combustion in boilers > 1MW | Fuel oil (Residual fuel oil) |  | PM2.5 | 30 | g/GJ
[14 empty] | 1.A.4.a.i | x | Buildings | heavy or residual fuel oil | PM10 | Commercial / institutional: stationary | Fuel oil (Distillate fuel oil) combustion in boilers > 1MW | Fuel oil (Residual fuel oil) |  | PM10 | 40 | g/GJ
coal | [13 empty] | 1.A.4.a.i | x | Buildings | heavy or residual fuel oil | VOC | Commercial / institutional: stationary | Fuel oil (Distillate fuel oil) combustion in boilers > 1MW | Fuel oil (Residual fuel oil) |  | NMVOC | 5 | g/GJ
NFR | Used | Category | EPS Fuel | Pollutant | Sector | Technology | Fuel | Abatement | Pollutant | Value | Unit |  |  | 1.A.4.a.i | x | Buildings | heavy or residual fuel oil | CO | Commercial / institutional: stationary | Fuel oil (Distillate fuel oil) combustion in boilers > 1MW | Fuel oil (Residual fuel oil) |  | CO | 40 | g/GJ
1.A.4.b.i | x | Buildings | coal | NOx | Residential plants | NA | Hard Coal and Brown Coal |  | NOx | 110 | g/GJ |  |  | 1.A.4.a.i | x | Buildings | heavy or residual fuel oil | NOx | Commercial / institutional: stationary | Fuel oil (Distillate fuel oil) combustion in boilers > 1MW | Fuel oil (Residual fuel oil) |  | NOx | 100 | g/GJ
1.A.4.b.i | x | Buildings | coal | CO | Residential plants | NA | Hard Coal and Brown Coal |  | CO | 4600 | g/GJ
1.A.4.b.i | x | Buildings | coal | VOC | Residential plants | NA | Hard Coal and Brown Coal |  | NMVOC | 484 | g/GJ |  |  | LPG
1.A.4.b.i | x | Buildings | coal | SOx | Residential plants | NA | Hard Coal and Brown Coal |  | SOx | 900 | g/GJ |  |  | NFR | Used | Category | EPS Fuel | Pollutant | Sector | Technology | Fuel | Abatement | Pollutant | Value | Unit
1.A.4.b.i | x | Buildings | coal | PM25 | Residential plants | NA | Hard Coal and Brown Coal |  | PM2.5 | 398 | g/GJ |  |  | 1.A.4.b.i | x | Buildings | LPG | PM25 | Residential plants | NA | Gaseous Fuels |  | PM2.5 | 1.2 | g/GJ
1.A.4.b.i | x | Buildings | coal | PM10 | Residential plants | NA | Hard Coal and Brown Coal |  | PM10 | 404 | g/GJ |  |  | 1.A.4.b.i | x | Buildings | LPG | BC | Residential plants | NA | Gaseous Fuels |  | BC | 5.4 | % of PM2.5
1.A.4.b.i | x | Buildings | coal | BC | Residential plants | NA | Hard Coal and Brown Coal |  | BC | 6.4 | % of PM2.5 |  |  | 1.A.4.b.i | x | Buildings | LPG | NOx | Residential plants | NA | Gaseous Fuels |  | NOx | 51 | g/GJ
[14 empty] | 1.A.4.b.i | x | Buildings | LPG | CO | Residential plants | NA | Gaseous Fuels |  | CO | 26 | g/GJ
natural gas | [13 empty] | 1.A.4.b.i | x | Buildings | LPG | VOC | Residential plants | NA | Gaseous Fuels |  | NMVOC | 1.9 | g/GJ
NFR | Used | Category | EPS Fuel | Pollutant | Sector | Technology | Fuel | Abatement | Pollutant | Value | Unit |  |  | 1.A.4.b.i | x | Buildings | LPG | SOx | Residential plants | NA | Gaseous Fuels |  | SOx | 0.3 | g/GJ
1.A.4.b.i | x | Buildings | natural gas | VOC | Residential plants | Stoves, Fireplaces, Saunas and Outdoor Heaters | Natural Gas |  | NMVOC | 2 | g/GJ |  |  | 1.A.4.b.i | x | Buildings | LPG | PM10 | Residential plants | NA | Gaseous Fuels |  | PM10 | 1.2 | g/GJ
1.A.4.b.i | x | Buildings | natural gas | BC | Residential plants | Stoves, Fireplaces, Saunas and Outdoor Heaters | Natural Gas |  | BC | 5.4 | % of PM2.5
1.A.4.b.i | x | Buildings | natural gas | CO | Residential plants | Stoves, Fireplaces, Saunas and Outdoor Heaters | Natural Gas |  | CO | 30 | g/GJ
1.A.4.b.i | x | Buildings | natural gas | SOx | Residential plants | Stoves, Fireplaces, Saunas and Outdoor Heaters | Natural Gas |  | SOx | 0.3 | g/GJ
1.A.4.b.i | x | Buildings | natural gas | PM10 | Residential plants | Stoves, Fireplaces, Saunas and Outdoor Heaters | Natural Gas |  | PM10 | 2.2 | g/GJ
1.A.4.b.i | x | Buildings | natural gas | PM25 | Residential plants | Stoves, Fireplaces, Saunas and Outdoor Heaters | Natural Gas |  | PM2.5 | 2.2 | g/GJ
1.A.4.b.i | x | Buildings | natural gas | NOx | Residential plants | Stoves, Fireplaces, Saunas and Outdoor Heaters | Natural Gas |  | NOx | 60 | g/GJ
Biomass
NFR | Used | Category | EPS Fuel | Pollutant | Sector | Technology | Fuel | Abatement | Pollutant | Value | Unit
1.A.4.b.i | X | Buildings | Biomass | CO | Residential plants | NA | Biomass |  | CO | 4000 | g/GJ
1.A.4.b.i | X | Buildings | Biomass | VOC | Residential plants | NA | Biomass |  | NMVOC | 600 | g/GJ
1.A.4.b.i | X | Buildings | Biomass | SOx | Residential plants | NA | Biomass |  | SOx | 11 | g/GJ
1.A.4.b.i | X | Buildings | Biomass | PM10 | Residential plants | NA | Biomass |  | PM10 | 760 | g/GJ
1.A.4.b.i | X | Buildings | Biomass | BC | Residential plants | NA | Biomass |  | BC | 10 | % of PM2.5
1.A.4.b.i | X | Buildings | Biomass | PM25 | Residential plants | NA | Biomass |  | PM2.5 | 740 | g/GJ
1.A.4.b.i | X | Buildings | Biomass | NOx | Residential plants | NA | Biomass |  | NOx | 50 | g/GJ

## Transportation calculation
Conversions
1.6093 | km per mile | Fixed conversion |  |  | Passenger (passenger*miles/BTU) | [8 empty] | Freight (freight ton*miles/BTU)
947817.1203 | BTU per GJ
[5 empty] | Fuel Economy (passenger*miles/BTU) | battery electric vehicle | natural gas vehicle | gasoline vehicle | diesel vehicle | plugin hybrid vehicle | LPG vehicle | hydrogen vehicle |  | Fuel Economy (freight ton*miles/BTU) | battery electric vehicle | natural gas vehicle | gasoline vehicle | diesel vehicle | plugin hybrid vehicle | LPG vehicle | hydrogen vehicle
[5 empty] | LDVs | 0.00078996 | 0.00040043 | 0.00039792 | 0.00045628 | 0.00061201 | 0.00036715 | 0.00060408 |  | LDVs | 9.0297e-05 | 4.1942e-05 | 4.4743e-05 | 6.0413e-05 | 0 | 3.6264e-05 | 6.9051e-05
[5 empty] | HDVs | 0.0011534 | 0.00067033 | 0.00075951 | 0.00057073 | 0 | 0.00070206 | 0.00088199 |  | HDVs | 0.0012262 | 0.00043277 | 0.00043277 | 0.00043277 | 0 | 0 | 0.00093766
[5 empty] | aircraft | 0 | 0 | 0 | 0.00055573 | 0 | 0 | 0 |  | aircraft | 0 | 0 | 0 | 0.00017959 | 0 | 0 | 0
[5 empty] | rail | 0.0013306 | 0 | 0 | 0.00095792 | 0 | 0 | 0 |  | rail | 0.0053883 | 0 | 0 | 0.0035643 | 0 | 0 | 0
[5 empty] | ships | 0 | 0 | 0 | 0 | 0 | 0 | 0 |  | ships | 0 | 0 | 0 | 0.0012063 | 0 | 0 | 0
[5 empty] | motorbikes | 0 | 0 | 0.00050714 | 0 | 0 | 0 | 0 |  | motorbikes | 0 | 0 | 0 | 0 | 0 | 0 | 0
LDV natural gas
LDVs | [11 empty] | Rail | [10 empty] | NFR | Used | Category | EPS Fuel | Pollutant | Sector | Technology | Fuel | Abatement | Pollutant | Value | Unit
[23 empty] | 1.A.3.b.i | x | LDV | natural gas | PM25 | Road transport, passenger cars | Passenger Cars | CNG | CNG - Euro 4 - 98/69/EC II | PM2.5 | 0.0011 | g/km
| electricity | natural gas | petroleum gasoline | petroleum diesel | biofuel gasoline | biofuel diesel | jet fuel | heavy or residual fuel oil | LPG propane or butane | hydrogen |  |  | electricity | natural gas | petroleum gasoline | petroleum diesel | biofuel gasoline | biofuel diesel | jet fuel | heavy or residual fuel oil | LPG propane or butane | hydrogen | 1.A.3.b.i |  | LDV | natural gas | CO | Road transport, passenger cars | Passenger Cars | CNG | CNG - Euro 6 and later 4 | CO | 0.051 | g/km
CO2 | 0 | 0.00025649 | 0.072921 | 0.074216 | 0.0711 | 0.013933 | 0 | 0 | 0.0629 | 0 |  | CO2 | 0 | 0.052752 | 0.072921 | 0.07199 | 0.040403 | 0.016824 | 0 | 0.075289 | 0.06703 | 0 | 1.A.3.b.i | x | LDV | natural gas | NOx | Road transport, passenger cars | Passenger Cars | CNG | CNG - Euro 4 and 5&6 | NOx | 0.056 | g/km
VOC | 0 | 2.2555e-05 | 8.5753e-05 | 0.00010399 | 3.9955e-05 | 0.00010399 | 0 | 0 | 0.00067666 | 0 |  | VOC | 0 | 3.7055e-05 | 5.173e-05 | 0.00010661 | 3.7069e-05 | 4.7375e-05 | 0 | 4.7375e-05 | 3.815e-05 | 0 | 1.A.3.b.i | x | LDV | natural gas | VOC | Road transport, passenger cars | Passenger Cars | CNG | CNG - Euro 4 and 5&6 | NMVOC | 0.035 | g/km
CO | 0 | 0.00039697 | 0.0020122 | 7.6347e-05 | 0.0002958 | 0.0009626 | 0 | 0 | 0.0044028 | 0 |  | CO | 0 | 6.2175e-05 | 0.00058542 | 0.00024532 | 0.0001244 | 0.00019365 | 0 | 0.00019365 | 6.4012e-05 | 0 | 1.A.3.b.i | x | LDV | natural gas | CO | Road transport, passenger cars | Passenger Cars | CNG | CNG - Euro 4 and 5&6 | CO | 0.616 | g/km
NOx | 0 | 3.6088e-05 | 0.00010736 | 0.00039349 | 3.4155e-05 | 0.00039349 | 0 | 0 | 0.0015209 | 0 |  | NOx | 0 | 0.00089266 | 2.5993e-05 | 0.0012014 | 0.00089299 | 0.00099854 | 0 | 0.00099854 | 0.00091903 | 0.00062708 | 1.A.3.b.i |  | LDV | natural gas | NOx | Road transport, passenger cars | Passenger Cars | CNG | CNG - Euro 6 and later 4 | NOx | 0.011 | g/km
PM10 | 0 | 4.6657e-06 | 7.8287e-06 | 2.229e-05 | 7.8287e-06 | 2.229e-05 | 0 | 0 | 5.0564e-06 | 0 |  | PM10 | 0 | 2.6177e-06 | 5.0684e-06 | 3.3015e-05 | 2.6187e-05 | 2.8514e-05 | 0 | 2.8514e-05 | 2.6951e-06 | 0 | 1.A.3.b.i |  | LDV | natural gas | VOC | Road transport, passenger cars | Passenger Cars | CNG | CNG - Euro 6 and later 4 | NMVOC | 0.035 | g/km
PM25 | 0 | 7.0888e-07 | 2.8291e-06 | 1.5326e-05 | 7.0888e-07 | 1.5326e-05 | 0 | 0 | 1.4178e-06 | 0 |  | PM25 | 0 | 2.5392e-06 | 2.0317e-06 | 3.141e-05 | 2.5401e-05 | 2.7521e-05 | 0 | 2.7521e-05 | 2.6142e-06 | 0 | 1.A.3.b.i | x | LDV | natural gas | CO2 | Road transport, passenger cars | Passenger Cars | CNG | CNG - Euro 6 and later 4 | CO2 | 0.398 | g/km
SOx | 0 | 2.4242e-07 | 1.1819e-06 | 1.0646e-06 | 1.1819e-06 | 1.0646e-06 | 0 | 0 | 0 | 0 |  | SOx | 0 | 2.4242e-07 | 4.2502e-07 | 1.1848e-06 | 0 | 1.1848e-06 | 0 | 1.1848e-06 | 0 | 0
BC | 0 | 3.4656e-07 | 5.3326e-07 | 9.883e-06 | 5.3326e-07 | 9.883e-06 | 0 | 0 | 3.7557e-07 | 0 |  | BC | 0 | 2.1329e-07 | 3.7647e-07 | 2.1224e-05 | 2.1337e-06 | 2.1224e-05 | 0 | 2.1224e-05 | 2.1959e-07 | 0 | LDV biofuel gasoline
OC | 0 | 6.5505e-07 | 1.1972e-06 | 2.8835e-06 | 1.1972e-06 | 2.8835e-06 | 0 | 0 | 7.099e-07 | 0 |  | OC | 0 | 2.2497e-06 | 7.1159e-07 | 4.8326e-06 | 2.2505e-05 | 4.8326e-06 | 0 | 4.8326e-06 | 2.3162e-06 | 0 | NFR | Used | Category | EPS Fuel | Pollutant | Sector | Type | Technology | Fuel | Abatement | Pollutant | Value | Unit
CH4 | 0 | 1e-06 | 3e-06 | 3e-06 | 0 | 0 | 0 | 0 | 3e-06 | 0 |  | CH4 | 0 | 1e-06 | 3e-06 | 4.1039e-06 | 0 | 0 | 0 | 3e-06 | 3e-06 | 0 | 1.A.3.b.i | x | LDV |  | PM25 | Road transport, passenger cars | Tier 2 emission factor | Passenger Cars | E85 | E85 - Euro 4 - 98/69/EC II | PM2.5 | 0.0011 | g/km
N2O | 0 | 6.44e-07 | 4.89e-06 | 1.9946e-06 | 1.28e-06 | 0 | 0 | 0 | 1.85e-06 | 0 |  | N2O | 0 | 1e-07 | 6e-07 | 5.5025e-07 | 0 | 0 | 0 | 6e-07 | 6e-07 | 0 | 1.A.3.b.i | x | LDV |  | NOx | Road transport, passenger cars | Tier 2 emission factor | Passenger Cars | E85 | E85 - Euro 4 and later | NOx | 0.053 | g/km
F gases | 0 | 0 | 0 | 0 | 0 | 0 | 0 | 0 | 0 | 0 |  | F gases | 0 | 0 | 0 | 0 | 0 | 0 | 0 | 0 | 0 | 0 | 1.A.3.b.i | x | LDV |  | VOC | Road transport, passenger cars | Tier 2 emission factor | Passenger Cars | E85 | E85 - Euro 4 and later | NMVOC | 0.062 | g/km
[23 empty] | 1.A.3.b.i | x | LDV |  | CO | Road transport, passenger cars | Tier 2 emission factor | Passenger Cars | E85 | E85 - Euro 4 and later | CO | 0.459 | g/km
HDVs | [11 empty] | Ships
LDV propane butane GPL
| electricity | natural gas | petroleum gasoline | petroleum diesel | biofuel gasoline | biofuel diesel | jet fuel | heavy or residual fuel oil | LPG propane or butane | hydrogen |  |  | electricity | natural gas | petroleum gasoline | petroleum diesel | biofuel gasoline | biofuel diesel | jet fuel | heavy or residual fuel oil | LPG propane or butane | hydrogen | NFR | Used | Category | EPS Fuel | Pollutant | Sector | Type | Technology | Fuel | Abatement | Pollutant | Value | Unit
CO2 | 0 | 0.054024 | 0.075547 | 0.07199 | 0.071128 | 0.016961 | 0 | 0 | 0.062871 | 0 |  | CO2 | 0 | 0.052752 | 0.072921 | 0.074216 | 0.040383 | 0.016803 | 0 | 0.075289 | 0.06703 | 0 | 1.A.3.b.i | x | LDV |  | PM25 | Road transport, passenger cars | Tier 2 emission factor | Passenger Cars | LPG | LPG - Conventional | PM2.5 | 0.0022 | g/km
VOC | 0 | 5.1077e-06 | 4.9545e-05 | 4.5613e-05 | 4.9545e-05 | 1.7128e-05 | 0 | 0 | 1.8676e-05 | 0 |  | VOC | 0 | 7.213e-05 | 0.0043119 | 0.00017081 | 1.8952e-05 | 3.5473e-05 | 0 | 6.9573e-05 | 7.4261e-05 | 0 | 1.A.3.b.i | x | LDV |  | CO | Road transport, passenger cars | Tier 2 emission factor | Passenger Cars | LPG | LPG - Conventional | CO | 6.832 | g/km
CO | 0 | 0.00011198 | 0.0010281 | 0.00018008 | 0.0010281 | 7.8217e-05 | 0 | 0 | 3.2063e-05 | 0 |  | CO | 0 | 8.196e-05 | 0.013634 | 0.00045395 | 0.00018248 | 7.9898e-05 | 0 | 0.00018387 | 8.4381e-05 | 0 | 1.A.3.b.i | x | LDV |  | VOC | Road transport, passenger cars | Tier 2 emission factor | Passenger Cars | LPG | LPG - Conventional | NMVOC | 1.05 | g/km
NOx | 0 | 0.00025538 | 0.00010278 | 0.00079277 | 0.00010278 | 0.00024072 | 0 | 0 | 0.00015704 | 0 |  | NOx | 0 | 0.0018823 | 0.00022332 | 0.00088039 | 0.0008108 | 0.00069269 | 0 | 0.0019505 | 0.0019379 | 0.0030853 | 1.A.3.b.i | x | LDV |  | NOx | Road transport, passenger cars | Tier 2 emission factor | Passenger Cars | LPG | LPG - Conventional | NOx | 2.36 | g/km
PM10 | 0 | 5.6884e-06 | 6.1478e-06 | 1.5481e-05 | 6.1478e-06 | 1.5481e-05 | 0 | 0 | 5.2811e-07 | 0 |  | PM10 | 0 | 1.6358e-05 | 0.00022569 | 0.00010546 | 2.6645e-05 | 2.8736e-05 | 0 | 3.7271e-05 | 1.6841e-05 | 0
PM25 | 0 | 1.0788e-05 | 2.2736e-06 | 0.00019013 | 2.2736e-06 | 9.851e-06 | 0 | 0 | 2.575e-07 | 0 |  | PM25 | 0 | 1.5052e-05 | 0.00022569 | 0.00010546 | 2.5845e-05 | 2.6672e-05 | 0 | 0.00013915 | 1.5497e-05 | 0 | petroleum rail
SOx | 0 | 0 | 7.7297e-07 | 6.6613e-07 | 7.7297e-07 | 6.6613e-07 | 0 | 0 | 0 | 0 |  | SOx | 0 | 2.4242e-07 | 0.00047514 | 0.00014984 | 0 | 0.00014984 | 0 | 0.00049695 | 0 | 0 | NFR | Used | Category | EPS Fuel | Pollutant | Sector | Type | Technology | Fuel | Abatement | Pollutant | Value | Unit
BC | 0 | 2.2005e-07 | 3.5503e-07 | 4.9363e-06 | 3.5503e-07 | 4.9363e-06 | 0 | 0 | 2.043e-08 | 0 |  | BC | 0 | 2.2578e-06 | 3.7647e-07 | 8.5008e-06 | 3.8768e-06 | 8.5008e-06 | 0 | 8.5008e-06 | 2.3245e-06 | 0 | 1.A.3.c | x | Rail | petroleum diesel | PM25 | Railways | Tier 1 emission factor | NA | Gas Oil/Diesel |  | PM2.5 | 1.37 | kg/tonne fuel
OC | 0 | 3.9999e-07 | 1.001e-06 | 2.6893e-06 | 1.001e-06 | 2.6893e-06 | 0 | 0 | 3.7135e-08 | 0 |  | OC | 0 | 5.8703e-06 | 7.1159e-07 | 8.9908e-06 | 1.008e-05 | 8.9908e-06 | 0 | 8.9908e-06 | 6.0438e-06 | 0 | 1.A.3.c | x | Rail | petroleum diesel | CO | Railways | Tier 1 emission factor | NA | Gas Oil/Diesel |  | CO | 10.7 | kg/tonne fuel
CH4 | 0 | 1e-06 | 3e-06 | 3e-06 | 0 | 0 | 0 | 0 | 3e-06 | 0 |  | CH4 | 0 | 1e-06 | 3e-06 | 3e-06 | 0 | 0 | 0 | 3e-06 | 3e-06 | 0 | 1.A.3.c | x | Rail | petroleum diesel | VOC | Railways | Tier 1 emission factor | NA | Gas Oil/Diesel |  | NMVOC | 4.65 | kg/tonne fuel
N2O | 0 | 1e-07 | 6e-07 | 1.2116e-06 | 0 | 0 | 0 | 0 | 6e-07 | 0 |  | N2O | 0 | 1e-07 | 6e-07 | 6e-07 | 0 | 0 | 0 | 6e-07 | 6e-07 | 0 | 1.A.3.c | x | Rail | petroleum diesel | PM10 | Railways | Tier 1 emission factor | NA | Gas Oil/Diesel |  | PM10 | 1.44 | kg/tonne fuel
F gases | 0 | 0 | 0 | 0 | 0 | 0 | 0 | 0 | 0 | 0 |  | F gases | 0 | 0 | 0 | 0 | 0 | 0 | 0 | 0 | 0 | 0 | 1.A.3.c | x | Rail | petroleum diesel | NOx | Railways | Tier 1 emission factor | NA | Gas Oil/Diesel |  | NOx | 52.4 | kg/tonne fuel
[23 empty] | 1.A.3.c | x | Rail | petroleum diesel | CO2 | Railways | Tier 1 emission factor | NA | Gas Oil/Diesel |  | CO2 | 3140 | kg/tonne fuel
Aircraft | [11 empty] | Motorbikes
aircraft jet fuel
| electricity | natural gas | petroleum gasoline | petroleum diesel | biofuel gasoline | biofuel diesel | jet fuel | heavy or residual fuel oil | LPG propane or butane | hydrogen |  |  | electricity | natural gas | petroleum gasoline | petroleum diesel | biofuel gasoline | biofuel diesel | jet fuel | heavy or residual fuel oil | LPG propane or butane | hydrogen | NFR | Used | Category | EPS Fuel | Pollutant | Sector | Type | Technology | Fuel | Abatement | Pollutant | Value | Unit
CO2 | 0 | 0 | 0.072921 | 0 | 0.040925 | 0 | 0.072222 | 0 | 0 | 0 |  | CO2 | 0 | 0.054024 | 0.075547 | 0.07199 | 0.071128 | 0.013933 | 0 | 0 | 0.062871 | 0 | 1.A.3.a.ii.(i) | x | aircraft | Jet fuel | NOx | Civil aviation (domestic, LTO) | Tier 1 emission factor | NA | Jet Gasoline and Aviation Gasoline |  | NOx | 4 | kg/tonne fuel
VOC | 0 | 0 | 3.1345e-05 | 0 | 3.1345e-05 | 0 | 0.00043561 | 0 | 0 | 0 |  | VOC | 0 | 3.4543e-05 | 0.0031217 | 5.58e-05 | 4.6861e-05 | 3.0163e-05 | 0 | 0 | 4.4194e-05 | 0 | 1.A.3.a.ii.(i) | x | aircraft | Jet fuel | CO | Civil aviation (domestic, LTO) | Tier 1 emission factor | NA | Jet Gasoline and Aviation Gasoline |  | CO | 1200 | kg/tonne fuel
CO | 0 | 0 | 0.0002314 | 0 | 0.0002314 | 0 | 0.027512 | 0 | 0 | 0 |  | CO | 0 | 0.00053891 | 0.011824 | 0.00067573 | 0.00056748 | 0.00073135 | 0 | 0 | 0.00058403 | 0 | 1.A.3.a.ii.(i) | x | aircraft | Jet fuel | VOC | Civil aviation (domestic, LTO) | Tier 1 emission factor | NA | Jet Gasoline and Aviation Gasoline |  | NMVOC | 19 | kg/tonne fuel
NOx | 0 | 0 | 6.885e-05 | 0 | 6.885e-05 | 0 | 9.1708e-05 | 0 | 0 | 0 |  | NOx | 0 | 2.3928e-05 | 0.00015775 | 3.0003e-05 | 2.5197e-05 | 3.4253e-05 | 0 | 0 | 2.5932e-05 | 0 | 1.A.3.a.ii.(i) | x | aircraft | Jet fuel | SOx | Civil aviation (domestic, LTO) | Tier 1 emission factor | NA | Jet Gasoline and Aviation Gasoline |  | SOx | 1 | kg/tonne fuel
PM10 | 0 | 0 | 3.7276e-06 | 0 | 3.7276e-06 | 0 | 3.7276e-06 | 0 | 0 | 0 |  | PM10 | 0 | 4.6657e-06 | 5.0684e-06 | 5.8503e-06 | 4.9131e-06 | 6.1349e-06 | 0 | 0 | 5.0564e-06 | 0
PM25 | 0 | 0 | 3.2742e-06 | 0 | 3.2742e-06 | 0 | 3.2742e-06 | 0 | 0 | 0 |  | PM25 | 0 | 1.8703e-06 | 3.6728e-05 | 2.3451e-06 | 1.9694e-06 | 2.5272e-06 | 0 | 0 | 2.0269e-06 | 0
SOx | 0 | 0 | 9.4228e-06 | 0 | 9.4228e-06 | 0 | 2.2927e-05 | 0 | 0 | 0 |  | SOx | 0 | 2.4242e-07 | 4.2502e-07 | 1.3808e-07 | 1.3335e-07 | 0 | 0 | 0 | 0 | 0 | motorbikes natural gas
BC | 0 | 0 | 1.1275e-06 | 0 | 1.1275e-06 | 0 | 1.1275e-06 | 0 | 0 | 0 |  | BC | 0 | 3.4656e-07 | 3.7647e-07 | 4.3454e-07 | 3.6493e-07 | 4.1981e-07 | 0 | 0 | 3.7557e-07 | 0 | NFR | Used | Category | EPS Fuel | Pollutant | Sector | Type | Technology | Fuel | Abatement | Pollutant | Value | Unit
OC | 0 | 0 | 6.1835e-07 | 0 | 6.1835e-07 | 0 | 6.1835e-07 | 0 | 0 | 0 |  | OC | 0 | 6.5505e-07 | 7.1159e-07 | 8.2136e-07 | 6.8978e-07 | 3.8989e-07 | 0 | 0 | 7.099e-07 | 0 | 1.A.3.b.iv | x | motorbikes | natural gas | CO2 | Road transport, mopeds & motorcycles | Tier 1 emission factor | All vehicles type | CNG3(or LNG) |  | CO2 | 2.75 | kg/kg fuel
CH4 | 0 | 0 | 3e-06 | 0 | 0 | 0 | 3e-06 | 0 | 0 | 0 |  | CH4 | 0 | 1e-06 | 3e-06 | 3e-06 | 0 | 0 | 0 | 0 | 3e-06 | 0
N2O | 0 | 0 | 6e-07 | 0 | 0 | 0 | 6e-07 | 0 | 0 | 0 |  | N2O | 0 | 1e-07 | 1.4e-06 | 6e-07 | 0 | 0 | 0 | 0 | 6e-07 | 0 | motobike petroleum gasoline
F gases | 0 | 0 | 0 | 0 | 0 | 0 | 0 | 0 | 0 | 0 |  | F gases | 0 | 0 | 0 | 0 | 0 | 0 | 0 | 0 | 0 | 0 | NFR | Used | Category | EPS Fuel | Pollutant | Sector | Type | Technology | Fuel | Abatement | Pollutant | Value | Unit
[23 empty] | 1.A.3.b.iv | x | motorbikes | petroleum gasoline | CO2 | Road transport, mopeds & motorcycles | Tier 1 emission factor | All vehicles type | Petrol |  | CO2 | 3.18 | kg/kg fuel
Color Key | [22 empty] | 1.A.3.b.iv | x | motorbikes | petroleum gasoline | NOx | Road transport, mopeds & motorcycles | Tier 1 emission factor | L-category | Petrol |  | NOx | 6.64 | g/kg fuel
| Same value as for the EPS US (Source: EPA) | [21 empty] | 1.A.3.b.iv | x | motorbikes | petroleum gasoline | VOC | Road transport, mopeds & motorcycles | Tier 1 emission factor | L-category | Petrol |  | NMVOC | 131.4 | g/kg fuel
| Proxy value based on similar fuel | [21 empty] | 1.A.3.b.iv | x | motorbikes | petroleum gasoline | CO | Road transport, mopeds & motorcycles | Tier 1 emission factor | L-category | Petrol |  | CO | 497.7 | g/kg fuel
Values from last EPS EU are taken since the disaggregation is not the same between the more recent EEA database and the EEA database used in the last EU EPS version
motorbikes petroleum diesel
[23 empty] | NFR | Used | Category | EPS Fuel | Pollutant | Sector | Type | Technology | Fuel | Abatement | Pollutant | Value | Unit
[23 empty] | 1.A.3.b.iv | x | motorbikes | petroleum diesel | CO2 | Road transport, mopeds & motorcycles | Tier 1 emission factor | All vehicles type | Diesel |  | CO2 | 3.14 | kg/kg fuel
motorbikes biofuel gasoline
[23 empty] | NFR | Used | Category | EPS Fuel | Pollutant | Sector | Type | Technology | Fuel | Abatement | Pollutant | Value | Unit
[23 empty] | 1.A.3.b.iv | x | motorbikes | biofuel gasoline | CO2 | Road transport, mopeds & motorcycles | Tier 1 emission factor | All vehicles type | E85 4 |  | CO2 | 2.104 | kg/kg fuel

## Transportation conversion
Energy Content Conversions (data from EPS EU)
*Where available, energy content values are HHVs
2.2046 | lbs per kg | Fixed conversion
1.6093 | km per mile | Fixed conversion
natural gas (CNG or LNG)
23089.5 | BTU/lb | https://afdc.energy.gov/files/u/publication/fuel_comparison_chart.pdf
50903.634 | BTU/kg | Calculation
petroleum gasoline
6.3 | lb/gal | https://www.fueleconomy.gov/feg/contentincludes/co2_inc.htm
2.8576 | kg/gal | Calculation
120286 | BTU/gal | https://www.eia.gov/energyexplained/units-and-calculators/energy-conversion-calculators.php
42092.8947 | BTU/kg | Calculation
petroleum diesel
138490 | BTU/gal | https://afdc.energy.gov/files/u/publication/fuel_comparison_chart.pdf
7 | lb/gal | https://www.tcsfuel.com/blog/the-weight-of-diesel-fuel
43616.8838 | BTU/kg | Calculation
biofuel gasoline
6.3 | lb/gal | https://www.fueleconomy.gov/feg/contentincludes/co2_inc.htm
84530 | BTU/gal | https://afdc.energy.gov/files/u/publication/fuel_comparison_chart.pdf
29580.4365 | BTU/kg | Calculation
biofuel diesel
127960 | BTU/gal | https://afdc.energy.gov/files/u/publication/fuel_comparison_chart.pdf
7 | lb/gal | https://www.tcsfuel.com/blog/the-weight-of-diesel-fuel
40300.5015 | BTU/kg | Calculation
jet fuel
135000 | BTU/gal | EIA (see 'Fuel Heat Contents' sheet)
6.8 | lb/gal | https://en.wikipedia.org/wiki/Jet_fuel
43768243.2279 | BTU/tonne | Calculation
heavy or residual fuel oil
149690.4762 | BTU/gal | EIA (see 'Fuel Heat Contents' sheet)
8.2 | lb/gal | https://en.wikipedia.org/wiki/Heating_oil#Technical_Characteristics
40245.2451 | BTU/kg | Calculation
LPG propane or butane
91420 | BTU/gal | https://afdc.energy.gov/files/u/publication/fuel_comparison_chart.pdf
4.2 | lb/gal | https://www.comparepropane.com/how-much-does-a-propane-tank-weigh
47987.2857 | BTU/kg | Calculation
hydrogen
61013 | BTU/lb | https://afdc.energy.gov/files/u/publication/fuel_comparison_chart.pdf
134510.64 | BTU/kg | Calculation

## EPS US Industry
Pollutant Emissions Intensity (g pollutant/BTU) | electricity | coal | natural gas | biomass | petroleum diesel | heat | crude oil | heavy or residual fuel oil | LPG propane or butane | hydrogen
CO2 | 0 | 0.09467 | 0.05306 | 0 | 0.07504 | 0 | 0.07454 | 0.0751 | 0.06146 | 0
VOC | 0 | 1.048e-06 | 6.038e-06 | 1.0935e-05 | 2.135e-06 | 0 | 5.656e-06 | 2.135e-06 | 1.459e-05 | 0
CO | 0 | 4.6639e-05 | 3.2233e-05 | 0.00028996 | 9.86e-06 | 0 | 4.6837e-05 | 9.86e-06 | 0.00016517 | 0
NOx | 0 | 0.00013028 | 5.6691e-05 | 0.0001182 | 3.3746e-05 | 0 | 6.1405e-05 | 3.3746e-05 | 9.8481e-05 | 5.0729e-05
PM10 | 0 | 7.0879e-05 | 2.234e-06 | 0.00015905 | 2.664e-06 | 0 | 7.46e-06 | 2.664e-06 | 2.0104e-05 | 0
PM25 | 0 | 1.7102e-05 | 2.105e-06 | 0.00013689 | 2.369e-06 | 0 | 6.491e-06 | 2.369e-06 | 1.7202e-05 | 0
SOx | 0 | 0.00031362 | 1.499e-06 | 2.0062e-05 | 7.174e-06 | 0 | 2.4158e-05 | 7.174e-06 | 7.3346e-05 | 0
BC | 0 | 7.31e-07 | 1.4e-07 | 5.079e-06 | 5.54e-07 | 0 | 9.41e-07 | 5.54e-07 | 1.303e-06 | 0
OC | 0 | 5.48e-07 | 9.4e-07 | 4.8045e-05 | 4.73e-07 | 0 | 1.906e-06 | 4.73e-07 | 6.316e-06 | 0
CH4 | 0 | 1.1e-05 | 1e-06 | 0 | 3e-06 | 0 | 3e-06 | 3e-06 | 3e-06 | 0
N2O | 0 | 1.6e-06 | 1e-07 | 0 | 6e-07 | 0 | 6e-07 | 6e-07 | 6e-07 | 0
F gases | 0 | 0 | 0 | 0 | 0 | 0 | 0 | 0 | 0 | 0
Same value as for the EPS US (Source: EPA)

## Table1.A(a)s2
GREENHOUSE GAS SOURCE AND SINK CATEGORIES | AGGREGATE ACTIVITY DATA |  | IMPLIED EMISSION FACTORS |  |  | EMISSIONS
| Consumption |  | CO2(1) | CH4 | N2O | CO2(2) | CH4 | N2O | CO2
Amount captured
| (TJ) | NCV/GCV(3) | (t/TJ) | (kg/TJ) |  | (kt)
1.A.2 Manufacturing industries and construction | 7690640.7463 |  |  |  |  | 433739.7781 | 89.0229 | 12.4819 | 96.6555
Liquid fuels | 1123806.1209 |  | 74.0968 | 3.0886 | 3.7341 | 83270.4793 | 3.471 | 4.1964 | NO,IE
Solid fuels | 935101.722 |  | 108.7658 | 8.2941 | 1.838 | 101707.1094 | 7.7558 | 1.7187 | NO,IE
Gaseous fuels | 4018135.6423 |  | 56.3265 | 12.2196 | 0.52937 | 226230.9714 | 49.0999 | 2.1271 | 96.6555
Other fossil fuels(4) | 274679.4464 |  | 79.7749 | 14.4858 | 3.6366 | 21912.5144 | 3.9789 | 0.9989 | NO,IE
Peat(5) | 5854.1106 |  | 105.6871 | 2.7798 | 2.6596 | 618.7037 | 0.016273 | 0.01557 | NO,IE
Biomass(6) | 1333063.7042 |  | 97.828 | 18.5294 | 2.5695 | 130410.9802 | 24.7009 | 3.4253 | NO,IE
a. Iron and steel | 836174.9799 |  |  |  |  | 79248.0966 | 5.4637 | 0.72209 | NO
Liquid fuels | 12643.518 |  | 69.7597 | 1.4483 | 0.58645 | 882.0079 | 0.018312 | 0.0074148 | NO
Solid fuels | 503765.284 |  | 119.8602 | 9.5245 | 1.117 | 60381.401 | 4.7981 | 0.56271 | NO
Gaseous fuels | 318324.7973 |  | 56.4612 | 1.9779 | 0.46791 | 17973.0082 | 0.6296 | 0.14895 | NO
Other fossil fuels(4) | 149.7795 |  | 77.9774 | 6.1441 | 0.98332 | 11.6794 | 0.00092026 | 0.00014728 | NO
Peat(5) | IE,NO |  | NO,IE | IE,NO | IE,NO | IE,NO | IE,NO | IE,NO | NO
Biomass(6) | 1291.6012 |  | 79.0606 | 13.0079 | 2.2231 | 102.1148 | 0.016801 | 0.0028714 | NO
b. Non-ferrous metals | 156520.7856 |  |  |  |  | 9430.6799 | 1.7179 | 0.066994 | NO,IE
Liquid fuels | 10751.9641 |  | 77.8675 | 2.3151 | 0.94652 | 837.2288 | 0.024892 | 0.010177 | IE,NO
Solid fuels | 11135.1091 |  | 98.531 | 8.2088 | 1.4887 | 1097.1535 | 0.091406 | 0.016577 | IE,NO
Gaseous fuels | 132737.863 |  | 56.4714 | 11.7361 | 0.25766 | 7495.8992 | 1.5578 | 0.034201 | IE,NO
Other fossil fuels(4) | 323.9779 |  | 1.2299 | 1.4656 | 0.33417 | 0.39846 | 0.00047483 | 0.00010826 | IE,NO
Peat(5) | IE,NO |  | NO,IE | IE,NO | IE,NO | IE,NO | IE,NO | IE,NO | NO
Biomass(6) | 1571.8716 |  | 108.2301 | 27.5732 | 3.7735 | 170.1238 | 0.043342 | 0.0059314 | IE,NO
c. Chemicals | 1167048.8163 |  |  |  |  | 71147.4892 | 17.4927 | 0.68891 | NO
Liquid fuels | 324591.1485 |  | 65.7643 | 2.5865 | 0.67817 | 21346.5219 | 0.83956 | 0.22013 | NO
Solid fuels | 94878.8682 |  | 95.0755 | 9.9509 | 1.4924 | 9020.6568 | 0.94413 | 0.1416 | NO
Gaseous fuels | 694547.2976 |  | 56.3606 | 21.511 | 0.2611 | 39145.0858 | 14.9404 | 0.18135 | NO
Other fossil fuels(4) | 30549.6767 |  | 53.5267 | 10.5285 | 2.3045 | 1635.2247 | 0.32164 | 0.070401 | NO
Peat(5) | IE,NO |  | NO,IE | IE,NO | IE,NO | IE,NO | IE,NO | IE,NO | NO
Biomass(6) | 22481.8252 |  | 98.2668 | 19.8817 | 3.3552 | 2209.2159 | 0.44698 | 0.075431 | NO
d. Pulp, paper and print | 1105334.9374 |  |  |  |  | 23096.2352 | 9.8543 | 1.5186 | 96.6555
Liquid fuels | 22851.949 |  | 74.8242 | 11.704 | 0.78156 | 1709.8799 | 0.26746 | 0.01786 | IE,NO
Solid fuels | 20065.2141 |  | 93.812 | 8.2633 | 4.7544 | 1882.3575 | 0.1658 | 0.095399 | IE,NO
Gaseous fuels | 326184.443 |  | 56.8652 | 14.9081 | 0.50197 | 18451.8973 | 4.8628 | 0.16373 | 96.6555
Other fossil fuels(4) | 5917.8436 |  | 78.0499 | 21.3511 | 3.4903 | 461.8872 | 0.12635 | 0.020655 | IE,NO
Peat(5) | 5582.2014 |  | 105.7313 | 2.674 | 2.6737 | 590.2131 | 0.014927 | 0.014925 | IE,NO
Biomass(6) | 724733.2863 |  | 98.9453 | 6.0947 | 1.664 | 71708.9833 | 4.417 | 1.206 | IE,NO
e. Food processing, beverages and tobacco | 723554.2943 |  |  |  |  | 36143.1905 | 19.4456 | 0.58837 | NO
Liquid fuels | 35823.9416 |  | 72.3901 | 2.1325 | 0.94928 | 2593.2994 | 0.076395 | 0.034007 | NO
Solid fuels | 39618.114 |  | 95.549 | 9.3935 | 1.5736 | 3785.4719 | 0.37215 | 0.062342 | NO
Gaseous fuels | 526274.0421 |  | 56.3944 | 16.9034 | 0.23304 | 29678.9123 | 8.8958 | 0.12264 | NO
Other fossil fuels(4) | 909.9247 |  | 93.9715 | 9.9943 | 1.3645 | 85.5069 | 0.0090941 | 0.0012416 | NO
Peat(5) | IE,NO |  | NO,IE | IE,NO | IE,NO | IE,NO | IE,NO | IE,NO | NO
Biomass(6) | 120928.2718 |  | 74.7286 | 83.4557 | 3.0442 | 9036.8009 | 10.0922 | 0.36813 | NO
f. Non-metallic minerals | 1257810.654 |  |  |  |  | 83196.0201 | 11.0928 | 3.2685 | NO,IE
Liquid fuels | 223051.9629 |  | 89.9711 | 4.7921 | 5.4303 | 20068.2299 | 1.0689 | 1.2112 | NO
Solid fuels | 144869.4572 |  | 95.8567 | 7.3289 | 2.3921 | 13886.7096 | 1.0617 | 0.34654 | NO
Gaseous fuels | 602675.5703 |  | 56.4226 | 5.8061 | 0.8833 | 34004.5016 | 3.4992 | 0.53234 | NO
Other fossil fuels(4) | 178825.1623 |  | 85.2038 | 18.4537 | 4.0752 | 15236.5791 | 3.3 | 0.72875 | NO
Peat(5) | IE,NO |  | NO,IE | IE,NO | IE,NO | IE,NO | IE,NO | IE,NO | IE,NO
Biomass(6) | 108388.5012 |  | 98.4384 | 19.9561 | 4.1485 | 10669.5902 | 2.163 | 0.44965 | NO
g. Other (please specify)(9) | 2444196.2788 |  |  |  |  | 131478.0666 | 23.9558 | 5.6285 | NO,IE
Note on B13: AUT: 259.82824317506271 BEL: 222.95063347734964 BGR: 10.495455 CYP: NO CZE: NO DNM: 97.8228547296711 EST: NO FIN: 302.67595235813798 FRK: 1,374.51954099733 DEU: 162.04337386 GRC: 459.40150000000006 HRV: 87.52000000000001 HUN: NO IRL: NO ITA: 186.88499072000013 LVA: NO LTU: NO LUX: NO MLT: NO NLD: 99.2181012571967 POL: 195.68 PRT: 0.475882280604 ROU: 20.3857735608048 SVK: 37.7048234093704 SVN: 32.50 ESP: 1,243.4371168904761 SWE: 7,849.9737642800201
Note on G13: AUT: 19.96331301395325 BEL: 15.99253364704485 BGR: 0.6977652155 CYP: NO CZE: NO DNM: 6.98972900737896 EST: NO FIN: 19.897457679 FRK: 104.049782563214 DEU: 11.89237715 GRC: 29.90838089501558 HRV: 6.704499 HUN: NO IRL: NO ITA: 14.26176693126483 LVA: NO LTU: NO LUX: NO MLT: NO NLD: 9.67376487257668 POL: 15.1658676 PRT: 0.03117110581812 ROU: 1.49357775452816 SVK: 2.76077427259627 SVN: 2.07576012 ESP: 91.0771248658226 SWE: 529.372258579402
Note on H13: AUT: 0.00075830873994 BEL: 0.00029530179549 BGR: 0.000016950365 CYP: NO CZE: NO DNM: 0.00004219438165 EST: NO FIN: 0.000304918 FRK: 0.00365835708744 DEU: 0.00030123 GRC: 0.0006190205 HRV: 0.000196914 HUN: NO IRL: NO ITA: 0.00055420518736 LVA: NO LTU: NO LUX: NO MLT: NO NLD: 0.00037702878478 POL: 0.00049458 PRT: 0.00000141108671 ROU: 0.00006115732068 SVK: 0.00009002247023 SVN: 0.0000422292 ESP: 0.00290439289589 SWE: 0.00759390685125
Note on I13: AUT: 0.00015060294851 BEL: 0.0000530603591 BGR: 0.000002663273 CYP: NO CZE: NO DNM: 0.00003064296288 EST: NO FIN: 0.000332494 FRK: 0.00395327079975 DEU: 0.00020149 GRC: 0.0000858449 HRV: 0.0000361005 HUN: NO IRL: NO ITA: 0.00037376998144 LVA: NO LTU: NO LUX: NO MLT: NO NLD: 0.00014882715189 POL: 0.000094293 PRT: 0.00000028138933 ROU: 0.00001223146414 SVK: 0.00001684989405 SVN: 0.00000575652 ESP: 0.00039515530526 SWE: 0.0015214509935
Note on J13: AUT: NO BEL: NO BGR: NO CYP: NO CZE: NO DNM: NO EST: NO FIN: NO FRK: NO DEU: NO GRC: NO HRV: NO HUN: NO IRL: NO ITA: NO LVA: NO LTU: NO LUX: NO MLT: NO NLD: NO POL: NO PRT: NO ROU: NO SVK: NO SVN: NO ESP: NO SWE: NO
Note on B14: AUT: 8,018.7787416185065 BEL: 179.351 BGR: 0.513 CYP: NO CZE: 17,356.44974 DNM: NO EST: NO FIN: 6,355.7731 FRK: 13,378.1683838807 DEU: 203,099.24384269 GRC: NO HRV: 114.309 HUN: 1,113.4100000000001 IRL: NO ITA: 103,169.10399137122 LVA: NO LTU: NO LUX: NO MLT: NO NLD: 76,562.8878990355 POL: 17,825.461894066 PRT: NO ROU: 2,066.8023419900001 SVK: 18,896.382672756099 SVN: 180.18600000000001 ESP: 32,386.233055994806 SWE: 3,062.2293199999999
Note on G14: AUT: 760.11834903903741 BEL: 19.19056 BGR: 0.054891 CYP: NO CZE: 1,490.0365300000001 DNM: NO EST: NO FIN: 506.44288755000002 FRK: 2,153.02644034781 DEU: 34,902.58387251 GRC: NO HRV: 11.2875741 HUN: 53.477904 IRL: NO ITA: 5,462.0456817634977 LVA: NO LTU: NO LUX: NO MLT: NO NLD: 3,720.45724187154 POL: 2,805.1031428219399 PRT: NO ROU: 195.56192284424827 SVK: 3,019.99128699429 SVN: 19.279902 ESP: 4,672.4878417022755 SWE: 590.25501105945705
Note on H14: AUT: 0.0087876617006 BEL: 0.00179 BGR: 0.00000513 CYP: NO CZE: 0.126607765 DNM: NO EST: NO FIN: 0.00635576 FRK: 0.04389262952093 DEU: 2.75101566 GRC: NO HRV: 0.00114309 HUN: 0.00178841 IRL: NO ITA: 1.52240291164807 LVA: NO LTU: NO LUX: NO MLT: NO NLD: 0.03618523598879 POL: 0.04907887534066 PRT: NO ROU: 0.0206680234199 SVK: 0.08892118609717 SVN: 0.00180186 ESP: 0.13458486435796 SWE: 0.00306291728
Note on I14: AUT: 0.00092148189 BEL: 0.00027 BGR: 0.0000007695 CYP: NO CZE: 0.018730294 DNM: NO EST: NO FIN: 0.00704268 FRK: 0.01039778843184 DEU: 0.3357965 GRC: NO HRV: 0.0001714635 HUN: 0.000216341 IRL: NO ITA: 0.114601625412 LVA: NO LTU: NO LUX: NO MLT: NO NLD: 0.02074187521137 POL: 0.0066441882811 PRT: NO ROU: 0.00310020351299 SVK: 0.01278238546663 SVN: 0.000270279 ESP: 0.03071512902038 SWE: 0.000306268796
Note on J14: AUT: NO BEL: NO BGR: NO CYP: NO CZE: NO DNM: NO EST: NO FIN: NO FRK: NO DEU: NO GRC: NO HRV: NO HUN: NO IRL: NO ITA: NO LVA: NO LTU: NO LUX: NO MLT: NO NLD: NO POL: NO PRT: NO ROU: NO SVK: NO SVN: NO ESP: NO SWE: NO
Note on B15: AUT: 17,877.962835722588 BEL: 21,533.953184604568 BGR: 2,211.2604000000001 CYP: NO CZE: 11,198.552750979356 DNM: 1,590.9096259258 EST: 13.14284892034664 FIN: 6,567.2012999999997 FRK: 35,102.8794822367 DEU: 52,350.0675702 GRC: 1,548.8226 HRV: 686.00 HUN: 1,655.37 IRL: 41.868 ITA: 70,311.042700000005 LVA: 8.00 LTU: NO LUX: 5,441.6518812639333 MLT: NO NLD: 11,882.3250871718 POL: 23,122.746285270314 PRT: 1,532.47213372937 ROU: 12,029.709233595802 SVK: 2,522.3265724269299 SVN: 3,392.40915 ESP: 31,770.956245654495 SWE: 3,933.1673747818299
Note on G15: AUT: 994.01473366617597 BEL: 1,210.5821671055032 BGR: 122.67276735819854 CYP: NO CZE: 620.81779815905486 DNM: 88.2477569501042 EST: 0.72623002184195 FIN: 363.25086692000002 FRK: 1,961.46857308813 DEU: 2,920.75181771 GRC: 86.23127371754994 HRV: 38.4846 HUN: 92.70072 IRL: 2.35956161773278 ITA: 4,113.4598476640931 LVA: 0.44414164528431 LTU: NO LUX: 308.34666416010543 MLT: NO NLD: 670.16313491649 POL: 1,282.6843448142927 PRT: 85.1803347618008 ROU: 671.85298436395192 SVK: 141.15801444081399 SVN: 190.99605731507057 ESP: 1,784.8988596314305 SWE: 221.51494646311701
Note on H15: AUT: 0.01787796283572 BEL: 0.0273232261846 BGR: 0.0022112604 CYP: NO CZE: 0.01119855275098 DNM: 0.00159090962593 EST: 0.00000278623103 FIN: 0.0065672 FRK: 0.03535818968611 DEU: 0.04562131 GRC: 0.0015488226 HRV: 0.000686 HUN: 0.00165537 IRL: 0.000041868 ITA: 0.0703110427 LVA: 0.000008 LTU: NO LUX: 0.00544165188126 MLT: NO NLD: 0.06772925299688 POL: 0.02312274628527 PRT: 0.00153247213373 ROU: 0.0120297092336 SVK: 0.00252232657243 SVN: 0.00339240915 ESP: 0.28789367095559 SWE: 0.00393316737478
Note on I15: AUT: 0.00178779628357 BEL: 0.00129232261846 BGR: 0.00022112604 CYP: NO CZE: 0.0011198552751 DNM: 0.00159090962593 EST: 0.00000151582016 FIN: 0.00798673 FRK: 0.00350500838496 DEU: 0.04711506 GRC: 0.00015488226 HRV: 0.0000686 HUN: 0.000165537 IRL: 0.0000041868 ITA: 0.0703110427 LVA: 0.0000008 LTU: NO LUX: 0.00054416518813 MLT: NO NLD: 0.00118823250872 POL: 0.00231227462853 PRT: 0.00015324721337 ROU: 0.00120297092336 SVK: 0.00025223265724 SVN: 0.000339240915 ESP: 0.00723694752901 SWE: 0.00039331673747
Note on J15: AUT: NO BEL: NO BGR: NO CYP: NO CZE: NO DNM: NO EST: NO FIN: NO FRK: NO DEU: NO GRC: NO HRV: NO HUN: NO IRL: NO ITA: NO LVA: NO LTU: NO LUX: NO MLT: NO NLD: NO POL: NO PRT: NO ROU: NO SVK: NO SVN: NO ESP: NO SWE: NO
Note on B16: AUT: NO BEL: 76.609542 BGR: NO CYP: NO CZE: NO DNM: NO EST: NO FIN: NO FRK: 58.4909290919057 DEU: IE GRC: NO HRV: NO HUN: NO IRL: NO ITA: NO LVA: NO LTU: NO LUX: NO MLT: NO NLD: NO POL: NO PRT: NO ROU: 14.679 SVK: NO SVN: NO ESP: NO SWE: NO
Note on G16: AUT: NO BEL: 5.61548 BGR: NO CYP: NO CZE: NO DNM: NO EST: NO FIN: NO FRK: 4.78479857728761 DEU: IE GRC: NO HRV: NO HUN: NO IRL: NO ITA: NO LVA: NO LTU: NO LUX: NO MLT: NO NLD: NO POL: NO PRT: NO ROU: 1.27914242650337 SVK: NO SVN: NO ESP: NO SWE: NO
Note on H16: AUT: NO BEL: 0.00030538626 BGR: NO CYP: NO CZE: NO DNM: NO EST: NO FIN: NO FRK: 0.00017450502648 DEU: NA GRC: NO HRV: NO HUN: NO IRL: NO ITA: NO LVA: NO LTU: NO LUX: NO MLT: NO NLD: NO POL: NO PRT: NO ROU: 0.00044037 SVK: NO SVN: NO ESP: NO SWE: NO
Note on I16: AUT: NO BEL: 0.000040718168 BGR: NO CYP: NO CZE: NO DNM: NO EST: NO FIN: NO FRK: 0.00004784657203 DEU: NA GRC: NO HRV: NO HUN: NO IRL: NO ITA: NO LVA: NO LTU: NO LUX: NO MLT: NO NLD: NO POL: NO PRT: NO ROU: 0.000058716 SVK: NO SVN: NO ESP: NO SWE: NO
Note on J16: AUT: NO BEL: NO BGR: NO CYP: NO CZE: NO DNM: NO EST: NO FIN: NO FRK: NO DEU: NO GRC: NO HRV: NO HUN: NO IRL: NO ITA: NO LVA: NO LTU: NO LUX: NO MLT: NO NLD: NO POL: NO PRT: NO ROU: NO SVK: NO SVN: NO ESP: NO SWE: NO
Note on B17: AUT: NO BEL: NO BGR: NO CYP: NO CZE: NO DNM: NO EST: NO FIN: NO FRK: NO DEU: NO GRC: NO HRV: NO HUN: NO IRL: NO ITA: NO LVA: NO LTU: NO LUX: NO MLT: NO NLD: NO POL: NO PRT: NO ROU: NO SVK: NO SVN: NO ESP: NO SWE: IE
Note on G17: AUT: NO BEL: NO BGR: NO CYP: NO CZE: NO DNM: NO EST: NO FIN: NO FRK: NO DEU: NO GRC: NO HRV: NO HUN: NO IRL: NO ITA: NO LVA: NO LTU: NO LUX: NO MLT: NO NLD: NO POL: NO PRT: NO ROU: NO SVK: NO SVN: NO ESP: NO SWE: IE
Note on H17: AUT: NO BEL: NO BGR: NO CYP: NO CZE: NO DNM: NO EST: NO FIN: NO FRK: NO DEU: NO GRC: NO HRV: NO HUN: NO IRL: NO ITA: NO LVA: NO LTU: NO LUX: NO MLT: NO NLD: NO POL: NO PRT: NO ROU: NO SVK: NO SVN: NO ESP: NO SWE: IE
Note on I17: AUT: NO BEL: NO BGR: NO CYP: NO CZE: NO DNM: NO EST: NO FIN: NO FRK: NO DEU: NO GRC: NO HRV: NO HUN: NO IRL: NO ITA: NO LVA: NO LTU: NO LUX: NO MLT: NO NLD: NO POL: NO PRT: NO ROU: NO SVK: NO SVN: NO ESP: NO SWE: IE
Note on J17: AUT: NO BEL: NO BGR: NO CYP: NO CZE: NO DNM: NO EST: NO FIN: NO FRK: NO DEU: NO GRC: NO HRV: NO HUN: NO IRL: NO ITA: NO LVA: NO LTU: NO LUX: NO MLT: NO NLD: NO POL: NO PRT: NO ROU: NO SVK: NO SVN: NO ESP: NO SWE: NO
Note on B18: AUT: 13.74819909695568 BEL: NO BGR: 0.594 CYP: NO CZE: 1.25366451397886 DNM: 473.992238035566 EST: NO FIN: 1.066988641862 FRK: 316.24439458867 DEU: IE GRC: NO HRV: 5.30 HUN: 17.00 IRL: NO ITA: NO LVA: NO LTU: NO LUX: NO MLT: NO NLD: 67.1525723854193 POL: 7.677 PRT: NO ROU: 1.846 SVK: 325.67665 SVN: 0.047001 ESP: NO SWE: 60.002496
Note on G18: AUT: 1.53979829885904 BEL: NO BGR: 0.066528 CYP: NO CZE: 0.14041042556563 DNM: 26.8607669772181 EST: NO FIN: 0.076375047 FRK: 24.1359500565923 DEU: IE GRC: NO HRV: 0.7021 HUN: 1.904 IRL: NO ITA: NO LVA: NO LTU: NO LUX: NO MLT: NO NLD: 3.78740508253765 POL: 0.859824 PRT: NO ROU: 0.206752 SVK: 36.4215053583333 SVN: 0.005264112 ESP: NO SWE: 5.408080128
Note on H18: AUT: 0.00013748199097 BEL: NO BGR: 0.00001782 CYP: NO CZE: 0.00003760993542 DNM: 0.00047399223804 EST: NO FIN: 0.000001067 FRK: 0.00479091453993 DEU: NA GRC: NO HRV: 0.000159 HUN: 0.00051 IRL: NO ITA: NO LVA: NO LTU: NO LUX: NO MLT: NO NLD: 0.0003827696626 POL: 0.00023031 PRT: NO ROU: 0.00005538 SVK: 0.0097702995 SVN: 0.00000141003 ESP: NO SWE: 0.000232926696
Note on I18: AUT: 0.00005499279639 BEL: NO BGR: 0.000002376 CYP: NO CZE: 0.00000501465806 DNM: 0.0004460391344 EST: NO FIN: 0.00000174 FRK: 0.00089202857991 DEU: NA GRC: NO HRV: 0.0000212 HUN: 0.000068 IRL: NO ITA: NO LVA: NO LTU: NO LUX: NO MLT: NO NLD: 0.00000671525724 POL: 0.000030708 PRT: NO ROU: 0.000007384 SVK: 0.0013027066 SVN: 0.000000188004 ESP: NO SWE: 0.0000322852896
Note on J18: AUT: NO BEL: NO BGR: NO CYP: NO CZE: NO DNM: NO EST: NO FIN: NO FRK: NO DEU: NO GRC: NO HRV: NO HUN: NO IRL: NO ITA: NO LVA: NO LTU: NO LUX: NO MLT: NO NLD: NO POL: NO PRT: NO ROU: NO SVK: NO SVN: NO ESP: NO SWE: NO
Note on B20: AUT: 146.6105806105347 BEL: 489.08556979583142 BGR: 635.54635499999995 CYP: 42.391398 CZE: NO DNM: NO EST: NO FIN: 821.59431347283305 FRK: 2,689.16399660946 DEU: 902.51498737 GRC: 300.43560000000002 HRV: 46.054 HUN: NO IRL: 169.21860460046898 ITA: 420.8616615200001 LVA: NO LTU: NO LUX: NO MLT: NO NLD: NO POL: 344.35340000000002 PRT: IE ROU: 64.05162253899999 SVK: 33.3549752559572 SVN: 48.29384999999999 ESP: 2,158.2893402381301 SWE: 1,440.14381698125
Note on G20: AUT: 9.42544987391191 BEL: 38.48212647365374 BGR: 48.13698798887531 CYP: 2.74681861 CZE: NO DNM: NO EST: NO FIN: 59.611531298 FRK: 238.79852901756 DEU: 68.90965499 GRC: 19.02390432523365 HRV: 2.9999694 HUN: NO IRL: 11.9635283937329 ITA: 29.61171643788603 LVA: NO LTU: NO LUX: NO MLT: NO NLD: NO POL: 26.09511474270092 PRT: IE ROU: 4.36647578981954 SVK: 2.77323879224717 SVN: 3.055308135 ESP: 171.19240532970363 SWE: 100.03599874082499
Note on H20: AUT: 0.0001536545843 BEL: 0.00146279196585 BGR: 0.001678019065 CYP: 0.0000554689924 CZE: NO DNM: NO EST: NO FIN: 0.00082158 FRK: 0.00765238355055 DEU: 0.00290639 GRC: 0.00029545992 HRV: 0.000063138 HUN: NO IRL: 0.00040533443734 ITA: 0.00078873927496 LVA: NO LTU: NO LUX: NO MLT: NO NLD: NO POL: 0.0009722482 PRT: IE ROU: 0.00012736020703 SVK: 0.00009809336577 SVN: 0.00004974225 ESP: 0.00600790624203 SWE: 0.00135345015828
Note on I20: AUT: 0.00001642205898 BEL: 0.00029237995599 BGR: 0.000324172813 CYP: 0.0000075183286 CZE: NO DNM: NO EST: NO FIN: 0.001064915 FRK: 0.00381253524694 DEU: 0.0018096 GRC: 0.00003190944 HRV: 0.0000088764 HUN: NO IRL: 0.00007595081864 ITA: 0.00084172332304 LVA: NO LTU: NO LUX: NO MLT: NO NLD: NO POL: 0.00019140904 PRT: IE ROU: 0.00002223230838 SVK: 0.00001952009515 SVN: 0.000005191485 ESP: 0.00118379224527 SWE: 0.00046877496355
Note on J20: AUT: NO BEL: NO BGR: NO CYP: NO CZE: NO DNM: NO EST: NO FIN: NO FRK: NO DEU: NO GRC: NO HRV: NO HUN: NO IRL: NO ITA: NO LVA: NO LTU: NO LUX: NO MLT: NO NLD: NO POL: NO PRT: IE ROU: NO SVK: NO SVN: NO ESP: NO SWE: NO
Note on B21: AUT: 92.66554234796685 BEL: 830.10311618683556 BGR: 724.19617636049975 CYP: NO CZE: 160.3217746 DNM: NO EST: NO FIN: 170.56 FRK: 25.294588006002 DEU: 508.1625467 GRC: IE HRV: NO HUN: NO IRL: NO ITA: 448.32248400000003 LVA: 1.00 LTU: NO LUX: NO MLT: NO NLD: NO POL: 6,636.7149907709991 PRT: IE ROU: IE SVK: 239.10240780588299 SVN: 52.825 ESP: 1,245.8404745917999 SWE: NO
Note on G21: AUT: 9.63721640418855 BEL: 90.700604 BGR: 77.48899087057347 CYP: NO CZE: 16.93645799 DNM: NO EST: NO FIN: 17.94801195 FRK: 2.40166561155684 DEU: 47.84208027 GRC: IE HRV: NO HUN: NO IRL: NO ITA: 46.68434529292451 LVA: 0.09654436061549 LTU: NO LUX: NO MLT: NO NLD: NO POL: 626.3819051950843 PRT: IE ROU: IE SVK: 24.5032297591992 SVN: 4.997245 ESP: 131.53521970051736 SWE: NO
Note on H21: AUT: 0.00092665542348 BEL: 0.00830810116187 BGR: 0.0072419617636 CYP: NO CZE: 0.001603218 DNM: NO EST: NO FIN: 0.00017057 FRK: 0.00025294588006 DEU: 0.00167991 GRC: IE HRV: NO HUN: NO IRL: NO ITA: 0.000672483726 LVA: 0.00001 LTU: NO LUX: NO MLT: NO NLD: NO POL: 0.05516245860771 PRT: IE ROU: IE SVK: 0.00239102407806 SVN: 0.00052825 ESP: 0.01245840433456 SWE: NO
Note on I21: AUT: 0.00013899831352 BEL: 0.00124371517428 BGR: 0.00108629426454 CYP: NO CZE: 0.000240483 DNM: NO EST: NO FIN: 0.00017956 FRK: 0.00003794188201 DEU: 0.00198183 GRC: IE HRV: NO HUN: NO IRL: NO ITA: 0.000672483726 LVA: 0.0000015 LTU: NO LUX: NO MLT: NO NLD: NO POL: 0.00821212050616 PRT: IE ROU: IE SVK: 0.00035865361171 SVN: 0.0000792375 ESP: 0.00234439529894 SWE: NO
Note on J21: AUT: NO BEL: NO BGR: NO CYP: NO CZE: NO DNM: NO EST: NO FIN: NO FRK: NO DEU: NO GRC: NO HRV: NO HUN: NO IRL: NO ITA: NO LVA: NO LTU: NO LUX: NO MLT: NO NLD: NO POL: NO PRT: IE ROU: NO SVK: NO SVN: NO ESP: NO SWE: NO
Note on B22: AUT: 4,937.5007966747071 BEL: 5,120.4857520879978 BGR: 2,165.8652999999999 CYP: NO CZE: 4,777.8590136259454 DNM: NO EST: 8.99948570278461 FIN: 58.20 FRK: 11,790.2796148351 DEU: IE GRC: 11,762.8434 HRV: 486.50 HUN: 2,937.60 IRL: 23,241.409780039699 ITA: 15,236.793900000001 LVA: 20.00 LTU: NO LUX: 860.1687911494663 MLT: NO NLD: 2,667.57515381492 POL: 7,981.7823984729748 PRT: IE ROU: 7,267.6883891690004 SVK: 1,545.4632562238501 SVN: 2,314.1667119999997 ESP: 27,556.681217683774 SWE: C
Note on G22: AUT: 274.52504429511373 BEL: 288.90866822675554 BGR: 120.15441061400769 CYP: NO CZE: 264.8717185793717 DNM: NO EST: 0.4972815816502 FIN: 3.220788 FRK: 661.860591411159 DEU: IE GRC: 654.90067676057652 HRV: 27.29265 HUN: 164.50560000000002 IRL: 1,309.8198733873371 ITA: 891.40962085011392 LVA: 1.11035411321078 LTU: NO LUX: 48.74074695567686 MLT: NO NLD: 150.451238675162 POL: 442.77211711471551 PRT: IE ROU: 408.83155846956151 SVK: 86.4894050693399 SVN: 130.28992035402936 ESP: 1,548.1037550551869 SWE: 17.143153516072
Note on H22: AUT: 0.00493750079667 BEL: 0.00807146186474 BGR: 0.0021658653 CYP: NO CZE: 0.00477785901363 DNM: NO EST: 0.00000190785471 FIN: 0.0000582 FRK: 0.01179027961484 DEU: IE GRC: 0.0117628434 HRV: 0.0004865 HUN: 0.0029376 IRL: 0.02324140978004 ITA: 0.0152367939 LVA: 0.00002 LTU: NO LUX: 0.00086016879115 MLT: NO NLD: 0.01520517837675 POL: 0.00798178239847 PRT: IE ROU: 0.00726768838917 SVK: 0.00154546325622 SVN: 0.002314166712 ESP: 1.43715687726142 SWE: C
Note on I22: AUT: 0.00049375007967 BEL: 0.00139814138647 BGR: 0.00021658653 CYP: NO CZE: 0.00047778590136 DNM: NO EST: 0.00000103794862 FIN: 0.0000728 FRK: 0.00117902796148 DEU: IE GRC: 0.00117628434 HRV: 0.00004865 HUN: 0.00029376 IRL: 0.002324140978 ITA: 0.0152367939 LVA: 0.000002 LTU: NO LUX: 0.00008601687911 MLT: NO NLD: 0.00026675751538 POL: 0.00079817823985 PRT: IE ROU: 0.00072676883892 SVK: 0.00015454632562 SVN: 0.0002314166712 ESP: 0.00901623362558 SWE: C
Note on J22: AUT: NO BEL: NO BGR: NO CYP: NO CZE: NO DNM: NO EST: NO FIN: NO FRK: NO DEU: NO GRC: NO HRV: NO HUN: NO IRL: NO ITA: NO LVA: NO LTU: NO LUX: NO MLT: NO NLD: NO POL: NO PRT: IE ROU: NO SVK: NO SVN: NO ESP: NO SWE: NO
Note on B23: AUT: 4.88892763442081 BEL: NO BGR: NO CYP: 0.001998 CZE: NO DNM: NO EST: NO FIN: NO FRK: 0.32287501984406 DEU: NO GRC: NO HRV: NO HUN: NO IRL: NO ITA: NO LVA: NO LTU: NO LUX: NO MLT: NO NLD: NO POL: NO PRT: IE ROU: IE SVK: NO SVN: NO ESP: NO SWE: NO
Note on G23: AUT: 0.37424528505282 BEL: NO BGR: NO CYP: 0.00015147 CZE: NO DNM: NO EST: NO FIN: NO FRK: 0.0240615785121 DEU: NO GRC: NO HRV: NO HUN: NO IRL: NO ITA: NO LVA: NO LTU: NO LUX: NO MLT: NO NLD: NO POL: NO PRT: IE ROU: IE SVK: NO SVN: NO ESP: NO SWE: NO
Note on H23: AUT: 0.00005866713161 BEL: NO BGR: NO CYP: 0.0000000075924 CZE: NO DNM: NO EST: NO FIN: NO FRK: 0.0000002825341 DEU: NO GRC: NO HRV: NO HUN: NO IRL: NO ITA: NO LVA: NO LTU: NO LUX: NO MLT: NO NLD: NO POL: NO PRT: IE ROU: IE SVK: NO SVN: NO ESP: NO SWE: NO
Note on I23: AUT: 0.00001955571054 BEL: NO BGR: NO CYP: 0.0000000113886 CZE: NO DNM: NO EST: NO FIN: NO FRK: 0.00000923422557 DEU: NO GRC: NO HRV: NO HUN: NO IRL: NO ITA: NO LVA: NO LTU: NO LUX: NO MLT: NO NLD: NO POL: NO PRT: IE ROU: IE SVK: NO SVN: NO ESP: NO SWE: NO
Note on J23: AUT: NO BEL: NO BGR: NO CYP: NO CZE: NO DNM: NO EST: NO FIN: NO FRK: NO DEU: NO GRC: NO HRV: NO HUN: NO IRL: NO ITA: NO LVA: NO LTU: NO LUX: NO MLT: NO NLD: NO POL: NO PRT: IE ROU: NO SVK: NO SVN: NO ESP: NO SWE: NO
Note on B24: AUT: NO BEL: NO BGR: NO CYP: NO CZE: NO DNM: NO EST: NO FIN: NO FRK: NO DEU: NO GRC: NO HRV: NO HUN: NO IRL: NO ITA: NO LVA: NO LTU: NO LUX: NO MLT: NO NLD: NO POL: NO PRT: NO ROU: IE SVK: NO SVN: NO ESP: NO SWE: IE
Note on G24: AUT: NO BEL: NO BGR: NO CYP: NO CZE: NO DNM: NO EST: NO FIN: NO FRK: NO DEU: NO GRC: NO HRV: NO HUN: NO IRL: NO ITA: NO LVA: NO LTU: NO LUX: NO MLT: NO NLD: NO POL: NO PRT: NO ROU: IE SVK: NO SVN: NO ESP: NO SWE: IE
Note on H24: AUT: NO BEL: NO BGR: NO CYP: NO CZE: NO DNM: NO EST: NO FIN: NO FRK: NO DEU: NO GRC: NO HRV: NO HUN: NO IRL: NO ITA: NO LVA: NO LTU: NO LUX: NO MLT: NO NLD: NO POL: NO PRT: NO ROU: IE SVK: NO SVN: NO ESP: NO SWE: IE
Note on I24: AUT: NO BEL: NO BGR: NO CYP: NO CZE: NO DNM: NO EST: NO FIN: NO FRK: NO DEU: NO GRC: NO HRV: NO HUN: NO IRL: NO ITA: NO LVA: NO LTU: NO LUX: NO MLT: NO NLD: NO POL: NO PRT: NO ROU: IE SVK: NO SVN: NO ESP: NO SWE: IE
Note on J24: AUT: NO BEL: NO BGR: NO CYP: NO CZE: NO DNM: NO EST: NO FIN: NO FRK: NO DEU: NO GRC: NO HRV: NO HUN: NO IRL: NO ITA: NO LVA: NO LTU: NO LUX: NO MLT: NO NLD: NO POL: NO PRT: NO ROU: NO SVK: NO SVN: NO ESP: NO SWE: NO
Note on B25: AUT: 37.53076070754901 BEL: NO BGR: 0.403 CYP: 0.035002 CZE: NO DNM: NO EST: NO FIN: 31.118416527167 FRK: 99.8436923991919 DEU: NO GRC: NO HRV: NO HUN: NO IRL: NO ITA: NO LVA: NO LTU: NO LUX: NO MLT: NO NLD: 15.0757139108659 POL: NO PRT: IE ROU: IE SVK: 1,386.1230499999999 SVN: NO ESP: 1.742 SWE: C
Note on G25: AUT: 4.20344519924549 BEL: NO BGR: 0.045136 CYP: 0.00265353 CZE: NO DNM: NO EST: NO FIN: 3.111313255 FRK: 5.68139959382885 DEU: NO GRC: NO HRV: NO HUN: NO IRL: NO ITA: NO LVA: NO LTU: NO LUX: NO MLT: NO NLD: 0.85027026457283 POL: NO PRT: IE ROU: IE SVK: 155.014761091667 SVN: NO ESP: 0.195104 SWE: 1.0196928
Note on H25: AUT: 0.00037530760708 BEL: NO BGR: 0.00001209 CYP: 0.0000001330076 CZE: NO DNM: NO EST: NO FIN: 0.00113313 FRK: 0.00009904032012 DEU: NO GRC: NO HRV: NO HUN: NO IRL: NO ITA: NO LVA: NO LTU: NO LUX: NO MLT: NO NLD: 0.00008593156929 POL: NO PRT: IE ROU: IE SVK: 0.0415836915 SVN: NO ESP: 0.000052259 SWE: C
Note on I25: AUT: 0.00015012304283 BEL: NO BGR: 0.000001612 CYP: 0.0000001995114 CZE: NO DNM: NO EST: NO FIN: 0.000033245 FRK: 0.00019323703492 DEU: NO GRC: NO HRV: NO HUN: NO IRL: NO ITA: NO LVA: NO LTU: NO LUX: NO MLT: NO NLD: 0.00000150757139 POL: NO PRT: IE ROU: IE SVK: 0.0055444922 SVN: NO ESP: 0.000006968 SWE: C
Note on J25: AUT: NO BEL: NO BGR: NO CYP: NO CZE: NO DNM: NO EST: NO FIN: NO FRK: NO DEU: NO GRC: NO HRV: NO HUN: NO IRL: NO ITA: NO LVA: NO LTU: NO LUX: NO MLT: NO NLD: NO POL: NO PRT: IE ROU: NO SVK: NO SVN: NO ESP: NO SWE: NO
Note on B27: AUT: 522.07521676988802 BEL: 3,846.902586333315 BGR: 11,319.322639999999 CYP: 91.99629999999999 CZE: 4,440.2410576278662 DNM: 201.595582609741 EST: 39.67 FIN: 11,882.8821483519 FRK: 36,959.531007856 DEU: IE GRC: 1,115.1022500000001 HRV: 100.23099999999998 HUN: 46.14 IRL: 661.76837898783094 ITA: 76,273.484201459229 LVA: 176.00 LTU: 69.00 LUX: 0.16961923825 MLT: NO NLD: 118,312.777350423 POL: 20,584.4807 PRT: 13,583.1219072315 ROU: 16,044.824486057461 SVK: 23.5485535087654 SVN: 126.45975 ESP: 1,545.83458 SWE: 6,623.9891544450902
Note on G27: AUT: 38.89757399989993 BEL: 258.96081490852566 BGR: 964.99775220948641 CYP: 6.72706749 CZE: 323.9885997605449 DNM: 14.8952489225441 EST: 2.69539172199503 FIN: 616.424992759 FRK: 2,379.67938423862 DEU: IE GRC: 79.38681625841122 HRV: 7.2900366 HUN: 2.911434 IRL: 53.17145948317469 ITA: 5,697.1431983559442 LVA: 11.04406082508104 LTU: 4.60989 LUX: 0.01257748277016 MLT: NO NLD: 7,572.49399017662 POL: 1,198.2363976905337 PRT: 726.026708725401 ROU: 935.16502900052626 SVK: 1.48748288232558 SVN: 9.073322625 ESP: 118.45931109193921 SWE: 322.74331501748702
Note on H27: AUT: 0.00155162262244 BEL: 0.00655455043283 BGR: 0.02897630059 CYP: 0.0002507307 CZE: 0.01283574305763 DNM: 0.00004463206987 EST: 0.0000633691918 FIN: 0.011916051 FRK: 0.05553487094093 DEU: IE GRC: 0.00252531075 HRV: 0.000300693 HUN: 0.00004614 IRL: 0.00169572570746 ITA: 0.22396075010838 LVA: 0.000176 LTU: 0.000069 LUX: 0.00000050885771 MLT: NO NLD: 0.42557326349213 POL: 0.0217796371 PRT: 0.01594943110018 ROU: 0.01879706815955 SVK: 0.00002363366053 SVN: 0.00032531655 ESP: 0.00443626174002 SWE: 0.00617174580484
Note on I27: AUT: 0.00030959437309 BEL: 0.00106623962026 BGR: 0.0055461767515 CYP: 0.00004888323 CZE: 0.00254289960576 DNM: 0.00007906791008 EST: 0.00001098200729 FIN: 0.023919446 FRK: 0.01181931161257 DEU: IE GRC: 0.00046406235 HRV: 0.0000601386 HUN: 0.000004614 IRL: 0.00032466617002 ITA: 0.15254696840292 LVA: 0.0000176 LTU: 0.0000069 LUX: 0.00000010177154 MLT: NO NLD: 0.01271311515852 POL: 0.00235723717 PRT: 0.00236022292848 ROU: 0.00229254336698 SVK: 0.00000237613211 SVN: 0.000062360175 ESP: 0.00056211107403 SWE: 0.00101166123566
Note on J27: AUT: NO BEL: NO BGR: NO CYP: NO CZE: NO DNM: NO EST: NO FIN: NO FRK: NO DEU: NO GRC: NO HRV: NO HUN: NO IRL: NO ITA: NO LVA: NO LTU: NO LUX: NO MLT: NO NLD: NO POL: NO PRT: NO ROU: NO SVK: NO SVN: NO ESP: NO SWE: NO
Note on B28: AUT: 315.69486495569896 BEL: 31.477 BGR: 3,493.1510819999999 CYP: NO CZE: 21,599.446360000002 DNM: NO EST: NO FIN: NO FRK: 14,296.9421971292 DEU: IE GRC: NO HRV: NO HUN: NO IRL: NO ITA: NO LVA: 8.00 LTU: NO LUX: NO MLT: NO NLD: NO POL: 48,552.083637764998 PRT: NO ROU: NO SVK: 96.13997456957971 SVN: NO ESP: 6,485.9331000000002 SWE: C
Note on G28: AUT: 29.89596575771399 BEL: 2.97772 BGR: 301.41527802663467 CYP: NO CZE: 2,107.5406029999999 DNM: NO EST: NO FIN: NO FRK: 1,352.49073184842 DEU: IE GRC: NO HRV: NO HUN: NO IRL: NO ITA: NO LVA: 0.77235488492395 LTU: NO LUX: NO MLT: NO NLD: NO POL: 4,595.2779831894695 PRT: NO ROU: NO SVK: 9.37907634851952 SVN: NO ESP: 620.90713416797871 SWE: C
Note on H28: AUT: 0.00315694864956 BEL: 0.00031 BGR: 0.03493151082 CYP: NO CZE: 0.215994464 DNM: NO EST: NO FIN: NO FRK: 0.14296942197129 DEU: IE GRC: NO HRV: NO HUN: NO IRL: NO ITA: NO LVA: 0.00008 LTU: NO LUX: NO MLT: NO NLD: NO POL: 0.48108026247765 PRT: NO ROU: NO SVK: 0.00075063579025 SVN: NO ESP: 0.06485933201589 SWE: C
Note on I28: AUT: 0.00047354229743 BEL: 0.00005 BGR: 0.005239726623 CYP: NO CZE: 0.03239917 DNM: NO EST: NO FIN: NO FRK: 0.02144541329569 DEU: IE GRC: NO HRV: NO HUN: NO IRL: NO ITA: NO LVA: 0.000012 LTU: NO LUX: NO MLT: NO NLD: NO POL: 0.07213736951665 PRT: NO ROU: NO SVK: 0.00011142445767 SVN: NO ESP: 0.00972890068089 SWE: C
Note on J28: AUT: NO BEL: NO BGR: NO CYP: NO CZE: NO DNM: NO EST: NO FIN: NO FRK: NO DEU: NO GRC: NO HRV: NO HUN: NO IRL: NO ITA: NO LVA: NO LTU: NO LUX: NO MLT: NO NLD: NO POL: NO PRT: NO ROU: NO SVK: NO SVN: NO ESP: NO SWE: NO
Note on B29: AUT: 21,935.102519459699 BEL: 67,731.276643580466 BGR: 5,217.3878725112045 CYP: NO CZE: 14,777.336602865653 DNM: 3,700.25364615865 EST: 216.1622468894646 FIN: 1,639.8462500000001 FRK: 103,877.720918904 DEU: IE GRC: 10,162.453680177812 HRV: 4,046.00 HUN: 6,927.2686442616659 IRL: 6,081.6954939159868 ITA: 95,781.319899999988 LVA: 330.00 LTU: 4,983.9041945337203 LUX: 2,252.6565115982035 MLT: NO NLD: 124,292.226425558 POL: 18,887.573933020081 PRT: 8,366.15672488452 ROU: 37,899.870000000003 SVK: 8,146.9193107654301 SVN: 1,133.8367039999998 ESP: 144,670.58522498971 SWE: 1,489.7441631679501
Note on G29: AUT: 1,219.5917000819593 BEL: 3,864.9784667707208 BGR: 289.44189870268258 CYP: NO CZE: 819.21599839264559 DNM: 205.253069752421 EST: 11.9444052222888 FIN: 90.73666134 FRK: 5,827.47441197359 DEU: IE GRC: 565.7983844872457 HRV: 226.9806 HUN: 387.9270440786533 IRL: 342.74709224664645 ITA: 5,603.5666438057187 LVA: 18.32084286797783 LTU: 275.79430641291248 LUX: 127.64490195365292 MLT: NO NLD: 7,010.08157040148 POL: 1,047.7473175770806 PRT: 471.637218246148 ROU: 2,090.8152855818748 SVK: 455.92944477869901 SVN: 63.83615021882449 ESP: 8,127.6224202535259 SWE: C
Note on H29: AUT: 0.02193510251946 BEL: 0.50625781506854 BGR: 0.00521738787251 CYP: NO CZE: 0.01477733660287 DNM: 0.00398739725878 EST: 0.00004582552554 FIN: 0.00163985 FRK: 0.1038777209189 DEU: IE GRC: 0.01016245368018 HRV: 0.004046 HUN: 0.00692726864426 IRL: 0.00608169549392 ITA: 0.0957813199 LVA: 0.00033 LTU: 0.00498390419453 LUX: 0.0022526565116 MLT: NO NLD: 0.72827931119406 POL: 0.01888757393302 PRT: 0.00836615672488 ROU: 0.03789987 SVK: 0.00814691931077 SVN: 0.001133836704 ESP: 13.34789792123193 SWE: 0.00148974416316
Note on I29: AUT: 0.00219351025195 BEL: 0.02159982809325 BGR: 0.00052173878725 CYP: NO CZE: 0.00147773366029 DNM: 0.00370025364616 EST: 0.00002493090301 FIN: 0.00322828 FRK: 0.01038777209189 DEU: IE GRC: 0.00101624536802 HRV: 0.0004046 HUN: 0.00069272686443 IRL: 0.00060816954939 ITA: 0.02873439597 LVA: 0.000033 LTU: 0.00049839041945 LUX: 0.00022526565116 MLT: NO NLD: 0.01242922264256 POL: 0.0018887573933 PRT: 0.00776464445485 ROU: 0.003789987 SVK: 0.00081469193108 SVN: 0.0001133836704 ESP: 0.07905109054759 SWE: 0.00014897441631
Note on J29: AUT: NO BEL: NO BGR: NO CYP: NO CZE: NO DNM: NO EST: NO FIN: NO FRK: NO DEU: NO GRC: NO HRV: NO HUN: NO IRL: NO ITA: NO LVA: NO LTU: NO LUX: NO MLT: NO NLD: NO POL: NO PRT: NO ROU: NO SVK: NO SVN: NO ESP: NO SWE: NO
Note on B30: AUT: 3,856.3586462367662 BEL: 104.01300000000001 BGR: NO CYP: 0.057942 CZE: NO DNM: NO EST: NO FIN: 195.6552 FRK: 23,124.8419675309 DEU: IE GRC: NO HRV: NO HUN: 57.00 IRL: NO ITA: NO LVA: NO LTU: NO LUX: NO MLT: NO NLD: NO POL: 27.522 PRT: 7.5361791207791 ROU: 64.021 SVK: 64.0843488871152 SVN: NO ESP: NO SWE: C
Note on G30: AUT: 293.89658305337935 BEL: 6.8048 BGR: NO CYP: 0.00439263 CZE: NO DNM: NO EST: NO FIN: 21.64829923 FRK: 1,167.87865678954 DEU: IE GRC: NO HRV: NO HUN: 5.51862648333333 IRL: NO ITA: NO LVA: NO LTU: NO LUX: NO MLT: NO NLD: NO POL: 3.935646 PRT: 0.47553290252116 ROU: 5.57885259807698 SVK: 9.16406189085747 SVN: NO ESP: NO SWE: C
Note on H30: AUT: 0.04627630375484 BEL: 0.21695975799037 BGR: NO CYP: 0.0000002201796 CZE: NO DNM: NO EST: NO FIN: 0.00019565 FRK: 0.03182147403258 DEU: IE GRC: NO HRV: NO HUN: 0.00171 IRL: NO ITA: NO LVA: NO LTU: NO LUX: NO MLT: NO NLD: NO POL: 0.00082566 PRT: 0.00000678256121 ROU: 0.00192063 SVK: 0.00192253046661 SVN: NO ESP: NO SWE: C
Note on I30: AUT: 0.01542543458495 BEL: 0.04338195159807 BGR: NO CYP: 0.0000003302694 CZE: NO DNM: NO EST: NO FIN: 0.00038981 FRK: 0.00484672596958 DEU: IE GRC: NO HRV: NO HUN: 0.000228 IRL: NO ITA: NO LVA: NO LTU: NO LUX: NO MLT: NO NLD: NO POL: 0.000110088 PRT: 0.00003014471648 ROU: 0.000256084 SVK: 0.00025633739555 SVN: NO ESP: NO SWE: C
Note on J30: AUT: NO BEL: NO BGR: NO CYP: NO CZE: NO DNM: NO EST: NO FIN: NO FRK: NO DEU: NO GRC: NO HRV: NO HUN: NO IRL: NO ITA: NO LVA: NO LTU: NO LUX: NO MLT: NO NLD: NO POL: NO PRT: NO ROU: NO SVK: NO SVN: NO ESP: NO SWE: NO
Note on B31: AUT: NO BEL: NO BGR: NO CYP: NO CZE: NO DNM: NO EST: NO FIN: NO FRK: NO DEU: NO GRC: NO HRV: NO HUN: NO IRL: NO ITA: NO LVA: NO LTU: NO LUX: NO MLT: NO NLD: NO POL: NO PRT: NO ROU: NO SVK: NO SVN: NO ESP: NO SWE: IE
Note on G31: AUT: NO BEL: NO BGR: NO CYP: NO CZE: NO DNM: NO EST: NO FIN: NO FRK: NO DEU: NO GRC: NO HRV: NO HUN: NO IRL: NO ITA: NO LVA: NO LTU: NO LUX: NO MLT: NO NLD: NO POL: NO PRT: NO ROU: NO SVK: NO SVN: NO ESP: NO SWE: IE
Note on H31: AUT: NO BEL: NO BGR: NO CYP: NO CZE: NO DNM: NO EST: NO FIN: NO FRK: NO DEU: NO GRC: NO HRV: NO HUN: NO IRL: NO ITA: NO LVA: NO LTU: NO LUX: NO MLT: NO NLD: NO POL: NO PRT: NO ROU: NO SVK: NO SVN: NO ESP: NO SWE: IE
Note on I31: AUT: NO BEL: NO BGR: NO CYP: NO CZE: NO DNM: NO EST: NO FIN: NO FRK: NO DEU: NO GRC: NO HRV: NO HUN: NO IRL: NO ITA: NO LVA: NO LTU: NO LUX: NO MLT: NO NLD: NO POL: NO PRT: NO ROU: NO SVK: NO SVN: NO ESP: NO SWE: IE
Note on J31: AUT: NO BEL: NO BGR: NO CYP: NO CZE: NO DNM: NO EST: NO FIN: NO FRK: NO DEU: NO GRC: NO HRV: NO HUN: NO IRL: NO ITA: NO LVA: NO LTU: NO LUX: NO MLT: NO NLD: NO POL: NO PRT: NO ROU: NO SVK: NO SVN: NO ESP: NO SWE: NO
Note on B32: AUT: 3,455.5810679373635 BEL: 2,728.0603370946992 BGR: 357.74700000000001 CYP: 11.815058 CZE: 392.02433179873617 DNM: 1,177.70761267367 EST: NO FIN: 515.58427564813803 FRK: 9,620.2891319587 DEU: NO GRC: NO HRV: 0.20 HUN: 55.00 IRL: NO ITA: NO LVA: 145.00 LTU: 596.00 LUX: NO MLT: NO NLD: 1,509.61429958633 POL: 254.93299999999996 PRT: 209.847380980985 ROU: 182.86099999999999 SVK: 64.6997488728848 SVN: 848.79399999999998 ESP: 356.06700000000001 SWE: C
Note on G32: AUT: 352.35454178657017 BEL: 259.27377000000001 BGR: 40.06766400000001 CYP: 1.15695237 CZE: 23.81896537693119 DNM: 68.6386800729841 EST: NO FIN: 29.142596685 FRK: 875.580774503676 DEU: NO GRC: NO HRV: 0.0286 HUN: 6.16 IRL: NO ITA: NO LVA: 14.38521655958352 LTU: 54.30826 LUX: NO MLT: NO NLD: 86.7124980353098 POL: 28.46742919999999 PRT: 22.9140256587244 ROU: 20.192858 SVK: 8.9080788354892 SVN: 95.064928 ESP: 39.879504 SWE: 182.16058250676099
Note on H32: AUT: 0.02911966363405 BEL: 0.03410952011284 BGR: 0.01073241 CYP: 0.0003278572204 CZE: 0.00161186177014 DNM: 0.04215228133828 EST: NO FIN: 0.010355728 FRK: 0.24002316968992 DEU: NO GRC: NO HRV: 0.000006 HUN: 0.00165 IRL: NO ITA: NO LVA: 0.00435 LTU: 0.013762 LUX: NO MLT: NO NLD: 0.00541653941256 POL: 0.007605012 PRT: 0.00218401913039 ROU: 0.00534054 SVK: 0.00208342016619 SVN: 0.02546382 ESP: 0.010682007 SWE: C
Note on I32: AUT: 0.01146666055211 BEL: 0.01691926934838 BGR: 0.001430988 CYP: 0.0000489858306 CZE: 0.00020324953696 DNM: 0.0011866238461 EST: NO FIN: 0.001000255 FRK: 0.03227422544749 DEU: NO GRC: NO HRV: 0.0000008 HUN: 0.00022 IRL: NO ITA: NO LVA: 0.00058 LTU: 0.0018302 LUX: NO MLT: NO NLD: 0.0000962571992 POL: 0.0010139522 PRT: 0.00136949001855 ROU: 0.000711905 SVK: 0.00025879899549 SVN: 0.003395176 ESP: 0.001424272 SWE: C
Note on J32: AUT: NO BEL: NO BGR: NO CYP: NO CZE: NO DNM: NO EST: NO FIN: NO FRK: NO DEU: NO GRC: NO HRV: NO HUN: NO IRL: NO ITA: NO LVA: NO LTU: NO LUX: NO MLT: NO NLD: NO POL: NO PRT: NO ROU: NO SVK: NO SVN: NO ESP: NO SWE: NO
Note on B34: AUT: 259.63421693785472 BEL: 62.39734086312269 BGR: 22.109295 CYP: 46.461898 CZE: 149.66268971781304 DNM: 95.779449629281 EST: 9.825 FIN: 4,840.7625391894771 FRK: 2,771.57071593619 DEU: IE GRC: 668.41568000000007 HRV: 36.84099999999999 HUN: 46.14 IRL: 28.3310556808036 ITA: 395.3164705600002 LVA: 5.00 LTU: 15.00 LUX: NO MLT: NO NLD: NO POL: 1,997.5034000000003 PRT: 1,472.40029380535 ROU: 22.639951593 SVK: 32.9972661931156 SVN: 41.92815 ESP: 2,210.3867371400002 SWE: 7,620.8458563316999
Note on G34: AUT: 19.69259870027853 BEL: 4.92016575664948 BGR: 1.4748607595 CYP: 3.48591508 CZE: 10.46422058421796 DNM: 6.44222521758491 EST: 0.71239815521273 FIN: 369.41562188199998 FRK: 211.326463497048 DEU: IE GRC: 50.06093724548286 HRV: 2.7844407 HUN: 2.911434 IRL: 1.92852626076594 ITA: 27.35179369717736 LVA: 0.31375172798526 LTU: 1.05606 LUX: NO MLT: NO NLD: NO POL: 150.0108599871316 PRT: 113.080695419505 ROU: 1.57558345805995 SVK: 2.51806083467796 SVN: 3.030386865 ESP: 169.95460616425311 SWE: 555.36832162733197
Note on H34: AUT: 0.00075173846755 BEL: 0.00012874662376 BGR: 0.000036611885 CYP: 0.0001275622924 CZE: 0.00025499602305 DNM: 0.00007550272863 EST: 0.0000216745959 FIN: 0.005465503 FRK: 0.00748900403222 DEU: IE GRC: 0.00171296304 HRV: 0.000101145 HUN: 0.00004614 IRL: 0.00005469411867 ITA: 0.00065606520368 LVA: 0.000005 LTU: 0.000033 LUX: NO MLT: NO NLD: NO POL: 0.0056763062 PRT: 0.23200996258569 ROU: 0.00005261175518 SVK: 0.00009282779858 SVN: 0.00011187735 ESP: 0.00593596170501 SWE: 0.00661850336685
Note on I34: AUT: 0.00014898948435 BEL: 0.00002574932475 BGR: 0.000005836577 CYP: 0.0000249310786 CZE: 0.00004129960231 DNM: 0.00001718171534 EST: 0.00000449000364 FIN: 0.006150256 FRK: 0.00368033234712 DEU: IE GRC: 0.000327978408 HRV: 0.0000197601 HUN: 0.000004614 IRL: 0.00000942387132 ITA: 0.00079063294112 LVA: 0.0000005 LTU: 0.000006 LUX: NO MLT: NO NLD: NO POL: 0.00111945104 PRT: 0.00099390381513 ROU: 0.00000975694605 SVK: 0.00001825735972 SVN: 0.000021680115 ESP: 0.00091002039456 SWE: 0.0035290856958
Note on J34: AUT: NO BEL: NO BGR: NO CYP: NO CZE: NO DNM: NO EST: NO FIN: IE FRK: NO DEU: NO GRC: NO HRV: NO HUN: NO IRL: NO ITA: NO LVA: NO LTU: NO LUX: NO MLT: NO NLD: NO POL: NO PRT: NO ROU: NO SVK: NO SVN: NO ESP: NO SWE: NO
Note on B35: AUT: 2,325.8020560073332 BEL: 843.16268238369992 BGR: 131.17391700000002 CYP: NO CZE: 3,696.9657699999998 DNM: NO EST: NO FIN: 2,431.3013000000001 FRK: 599.7970940239 DEU: IE GRC: NO HRV: NO HUN: 1,435.183 IRL: NO ITA: NO LVA: NO LTU: NO LUX: NO MLT: NO NLD: NO POL: 7,194.0641617209985 PRT: NO ROU: NO SVK: 1,073.30817193547 SVN: 265.05252596000008 ESP: NO SWE: 69.403392
Note on G35: AUT: 209.72335275093712 BEL: 72.90665000000001 BGR: 11.32170613979185 CYP: NO CZE: 360.83420710000001 DNM: NO EST: NO FIN: 223.84991069 FRK: 56.7408050946609 DEU: IE GRC: NO HRV: NO HUN: 130.21350918900001 IRL: NO ITA: NO LVA: NO LTU: NO LUX: NO MLT: NO NLD: NO POL: 680.92244339247225 PRT: NO ROU: NO SVK: 102.368526256544 SVN: 26.74980775461097 ESP: NO SWE: 6.7266156672
Note on H35: AUT: 0.02325802056007 BEL: 0.00843162687064 BGR: 0.00131173917 CYP: NO CZE: 0.036969658 DNM: NO EST: NO FIN: 0.00278334 FRK: 0.00599797094024 DEU: IE GRC: NO HRV: NO HUN: 0.001435183 IRL: NO ITA: NO LVA: NO LTU: NO LUX: NO MLT: NO NLD: NO POL: 0.07194064161721 PRT: NO ROU: NO SVK: 0.01073308171935 SVN: 0.0026505252596 ESP: NO SWE: 0.000292436352
Note on I35: AUT: 0.00348870308401 BEL: 0.0012647440306 BGR: 0.0001967608755 CYP: NO CZE: 0.005545449 DNM: NO EST: NO FIN: 0.06886969 FRK: 0.00089969564104 DEU: IE GRC: NO HRV: NO HUN: 0.0021527745 IRL: NO ITA: NO LVA: NO LTU: NO LUX: NO MLT: NO NLD: NO POL: 0.01079109624258 PRT: NO ROU: NO SVK: 0.0016099622579 SVN: 0.00039757878894 ESP: NO SWE: 0.000182166624
Note on J35: AUT: NO BEL: NO BGR: NO CYP: NO CZE: NO DNM: NO EST: NO FIN: IE FRK: NO DEU: NO GRC: NO HRV: NO HUN: NO IRL: NO ITA: NO LVA: NO LTU: NO LUX: NO MLT: NO NLD: NO POL: NO PRT: NO ROU: NO SVK: NO SVN: NO ESP: NO SWE: NO
Note on B36: AUT: 28,418.287034002511 BEL: 6,256.3832341733014 BGR: 1,756.6659000000002 CYP: NO CZE: 7,349.7723868712501 DNM: 939.73035240513 EST: 1,007.159443455734 FIN: 18,616.902032999998 FRK: 38,254.3716775928 DEU: IE GRC: 653.58990000000006 HRV: 2,114.00 HUN: 2,656.50 IRL: 269.80751572624797 ITA: 90,258.75529999999 LVA: 98.00 LTU: 520.00 LUX: 9.35284513084606 MLT: NO NLD: 16,287.9647029338 POL: 9,855.4240215884947 PRT: 15,153.4190174163 ROU: 5,973.5079999999998 SVK: 3,416.6062909771799 SVN: 3,789.4428779999998 ESP: 71,310.82958798825 SWE: 1,217.9708933040599
Note on G36: AUT: 1,580.0567590905393 BEL: 353.38724646959452 BGR: 97.45350085262707 CYP: NO CZE: 407.4517137751206 DNM: 52.1268426479125 EST: 55.65227364721901 FIN: 933.59497810095286 FRK: 2,146.07025111296 DEU: IE GRC: 36.38886052277782 HRV: 118.5954 HUN: 148.76400000000001 IRL: 15.20558560914038 ITA: 5,280.4758906909019 LVA: 5.44073515473281 LTU: 28.77524 LUX: 0.52997116673928 MLT: NO NLD: 918.641209245467 POL: 546.70833421076463 PRT: 854.804366772455 ROU: 330.11178003724058 SVK: 191.20496347794099 SVN: 213.34945671829533 ESP: 4,068.7571279044655 SWE: 68.3508593985367
Note on H36: AUT: 0.028418287034 BEL: 0.01850322788517 BGR: 0.0017566659 CYP: NO CZE: 0.00734977238687 DNM: 0.00093973035241 EST: 0.0002135137447 FIN: 0.01916877 FRK: 0.03825437167759 DEU: IE GRC: 0.0006535899 HRV: 0.002114 HUN: 0.0026565 IRL: 0.00026980751573 ITA: 0.0902587553 LVA: 0.000098 LTU: 0.00052 LUX: 0.00000935284513 MLT: NO NLD: 0.09284139880672 POL: 0.00985542402159 PRT: 0.08851017518225 ROU: 0.005973508 SVK: 0.00341660629098 SVN: 0.003789442878 ESP: 4.44599698548514 SWE: 0.0012179708933
Note on I36: AUT: 0.0028418287034 BEL: 0.00204667560032 BGR: 0.00017566659 CYP: NO CZE: 0.00073497723869 DNM: 0.00093973035241 EST: 0.00011615994357 FIN: 0.02233662 FRK: 0.00382543716776 DEU: IE GRC: 0.00006535899 HRV: 0.0002114 HUN: 0.00026565 IRL: 0.00002698075157 ITA: 0.0902587553 LVA: 0.0000098 LTU: 0.000052 LUX: 0.00000093528451 MLT: NO NLD: 0.00162879647029 POL: 0.00098554240216 PRT: 0.01515341901742 ROU: 0.0005973508 SVK: 0.0003416606291 SVN: 0.0003789442878 ESP: 0.02061925055501 SWE: 0.00012179708933
Note on J36: AUT: NO BEL: NO BGR: NO CYP: NO CZE: NO DNM: NO EST: NO FIN: 96.65550871904728 FRK: NO DEU: NO GRC: NO HRV: NO HUN: NO IRL: NO ITA: NO LVA: NO LTU: NO LUX: NO MLT: NO NLD: NO POL: NO PRT: NO ROU: NO SVK: NO SVN: NO ESP: NO SWE: NO
Note on B37: AUT: 13.93287489107964 BEL: 1,366.8248699999999 BGR: NO CYP: 0.001998 CZE: NO DNM: NO EST: NO FIN: 1,194.8923832 FRK: 289.847818714997 DEU: 125.05 GRC: NO HRV: NO HUN: 1,739.00 IRL: NO ITA: NO LVA: NO LTU: NO LUX: NO MLT: NO NLD: NO POL: 406.29199999999997 PRT: NO ROU: 141.10900000000001 SVK: NO SVN: 12.7502814 ESP: NO SWE: 628.14239999999995
Note on G37: AUT: 1.74065714478981 BEL: 131.76206999999999 BGR: NO CYP: 0.00015147 CZE: NO DNM: NO EST: NO FIN: 89.530482529 FRK: 26.865637303227 DEU: 10.78201108 GRC: NO HRV: NO HUN: 98.389 IRL: NO ITA: NO LVA: NO LTU: NO LUX: NO MLT: NO NLD: NO POL: 58.099756 PRT: NO ROU: 14.85203871018922 SVK: NO SVN: 0.600346999719 ESP: NO SWE: 29.265084
Note on H37: AUT: 0.00016719449869 BEL: 0.04100475 BGR: NO CYP: 0.0000000075924 CZE: NO DNM: NO EST: NO FIN: 0.003984958 FRK: 0.00868666860976 DEU: 0.00031263 GRC: NO HRV: NO HUN: 0.05217 IRL: NO ITA: NO LVA: NO LTU: NO LUX: NO MLT: NO NLD: NO POL: 0.01218876 PRT: NO ROU: 0.00423327 SVK: NO SVN: 0.000382508442 ESP: NO SWE: 0.0032217588
Note on I37: AUT: 0.00005573149956 BEL: 0.0054673 BGR: NO CYP: 0.0000000113886 CZE: NO DNM: NO EST: NO FIN: 0.004097598 FRK: 0.00116679532069 DEU: 0.00011255 GRC: NO HRV: NO HUN: 0.006956 IRL: NO ITA: NO LVA: NO LTU: NO LUX: NO MLT: NO NLD: NO POL: 0.001625168 PRT: NO ROU: 0.000564436 SVK: NO SVN: 0.0000510011256 ESP: NO SWE: 0.00055867032
Note on J37: AUT: NO BEL: NO BGR: NO CYP: NO CZE: NO DNM: NO EST: NO FIN: IE FRK: NO DEU: NO GRC: NO HRV: NO HUN: NO IRL: NO ITA: NO LVA: NO LTU: NO LUX: NO MLT: NO NLD: NO POL: NO PRT: NO ROU: NO SVK: NO SVN: NO ESP: NO SWE: NO
Note on B38: AUT: NO BEL: NO BGR: NO CYP: NO CZE: NO DNM: NO EST: NO FIN: 5,579.2013999999999 FRK: NO DEU: NO GRC: NO HRV: NO HUN: NO IRL: NO ITA: NO LVA: NO LTU: 3.00 LUX: NO MLT: NO NLD: NO POL: NO PRT: NO ROU: NO SVK: NO SVN: NO ESP: NO SWE: IE
Note on G38: AUT: NO BEL: NO BGR: NO CYP: NO CZE: NO DNM: NO EST: NO FIN: 589.900122425 FRK: NO DEU: NO GRC: NO HRV: NO HUN: NO IRL: NO ITA: NO LVA: NO LTU: 0.31302 LUX: NO MLT: NO NLD: NO POL: NO PRT: NO ROU: NO SVK: NO SVN: NO ESP: NO SWE: IE
Note on H38: AUT: NO BEL: NO BGR: NO CYP: NO CZE: NO DNM: NO EST: NO FIN: 0.01492074 FRK: NO DEU: NO GRC: NO HRV: NO HUN: NO IRL: NO ITA: NO LVA: NO LTU: 0.000006 LUX: NO MLT: NO NLD: NO POL: NO PRT: NO ROU: NO SVK: NO SVN: NO ESP: NO SWE: IE
Note on I38: AUT: NO BEL: NO BGR: NO CYP: NO CZE: NO DNM: NO EST: NO FIN: 0.01492074 FRK: NO DEU: NO GRC: NO HRV: NO HUN: NO IRL: NO ITA: NO LVA: NO LTU: 0.0000045 LUX: NO MLT: NO NLD: NO POL: NO PRT: NO ROU: NO SVK: NO SVN: NO ESP: NO SWE: IE
Note on J38: AUT: NO BEL: NO BGR: NO CYP: NO CZE: NO DNM: NO EST: NO FIN: IE FRK: NO DEU: NO GRC: NO HRV: NO HUN: NO IRL: NO ITA: NO LVA: NO LTU: NO LUX: NO MLT: NO NLD: NO POL: NO PRT: NO ROU: NO SVK: NO SVN: NO ESP: NO SWE: NO
Note on B39: AUT: 35,782.221259461643 BEL: 14,739.355428280003 BGR: 3,922.9639999999999 CYP: 0.035002 CZE: 32,630.632782840905 DNM: 645.454762783725 EST: 268.845 FIN: 206,747.308586611 FRK: 47,258.4402191567 DEU: 38,353.95 GRC: 127.277 HRV: 93.39999999999999 HUN: 2,534.00 IRL: NO ITA: 232.34944228499998 LVA: 22.00 LTU: 762.00 LUX: NO MLT: NO NLD: 519.485853924985 POL: 24,299.866000000002 PRT: 50,020.8946250643 ROU: 182.86199999999999 SVK: 19,062.166544 SVN: 392.100999 ESP: 33,847.787422050002 SWE: 212,287.88933999999
Note on G39: AUT: 3,495.6500786318252 BEL: 1,452.45164 BGR: 439.37196799999998 CYP: 0.00265353 CZE: 3,032.4298293867464 DNM: 53.4349859984819 EST: 27.88080751666667 FIN: 19,912.090385603 FRK: 4,543.43635929248 DEU: 3,500.01276838 GRC: 13.67472573133333 HRV: 13.1609 HUN: 261.8809 IRL: NO ITA: 12.9511788915737 LVA: 2.19195078877417 LTU: 77.22108 LUX: NO MLT: NO NLD: 41.1816938562497 POL: 2,695.3556076 PRT: 4,916.42306887881 ROU: 20.480544 SVK: 1,873.35947116633 SVN: 41.9722639 ESP: 3,289.41507742045 SWE: 21,992.953340376
Note on H39: AUT: 0.15999979436345 BEL: 0.095041977835 BGR: 0.11768892 CYP: 0.0000000075924 CZE: 0.66456654051569 DNM: 0.00366718090509 EST: 0.00034878579998 FIN: 0.271366413 FRK: 0.61538258736781 DEU: 0.09588488 GRC: 0.00381831 HRV: 0.002802 HUN: 0.058879 IRL: NO ITA: 0.0355494646696 LVA: 0.00066 LTU: 0.02286 LUX: NO MLT: NO NLD: 0.00266186490024 POL: 0.724073926 PRT: 0.64045862205313 ROU: 0.00548586 SVK: 0.149192287296 SVN: 0.01127872997 ESP: 0.27165155363319 SWE: 0.4636980501408
Note on I39: AUT: 0.08484093942523 BEL: 0.0243189056367 BGR: 0.015691856 CYP: 0.0000001995114 CZE: 0.08824754742167 DNM: 0.00264219630033 EST: 0.00008800177567 FIN: 0.279257934 FRK: 0.08784605440007 DEU: 0.03451856 GRC: 0.000509108 HRV: 0.0003736 HUN: 0.0084914 IRL: NO ITA: 0.00069704832685 LVA: 0.000088 LTU: 0.003048 LUX: NO MLT: NO NLD: 0.00005194858539 POL: 0.0965375326 PRT: 0.14785837174078 ROU: 0.000731448 SVK: 0.0449349658462 SVN: 0.001503273996 ESP: 0.07841260858877 SWE: 0.2053008152136
Note on J39: AUT: NO BEL: NO BGR: NO CYP: NO CZE: NO DNM: NO EST: NO FIN: IE FRK: NO DEU: NO GRC: NO HRV: NO HUN: NO IRL: NO ITA: NO LVA: NO LTU: NO LUX: NO MLT: NO NLD: NO POL: NO PRT: NO ROU: NO SVK: NO SVN: NO ESP: NO SWE: NO
Note on B41: AUT: 523.27483148649981 BEL: 596.29992174643644 BGR: 320.37398999999999 CYP: 882.14678800000002 CZE: 376.39204610229274 DNM: 2,594.79135916682 EST: 297.2698 FIN: 707.98199024271901 FRK: 5,077.39025662593 DEU: 113.65992619 GRC: 6,503.0595599999997 HRV: 597.87699999999995 HUN: 415.26 IRL: 2,749.6467030853378 ITA: 178.6298352 LVA: 97.00 LTU: 438.00 LUX: 37.632 MLT: NO NLD: 5.82080068003884 POL: 2,458.4865999999997 PRT: 2,087.93090576548 ROU: 1,654.6007765586503 SVK: 13.3859726538429 SVN: 248.05170000000001 ESP: 5,515.6974734679479 SWE: 1,333.28138844408
Note on G41: AUT: 37.62179835147369 BEL: 44.35895615793057 BGR: 22.755058659 CYP: 63.96490462000001 CZE: 26.68253116843593 DNM: 195.362809757738 EST: 22.23826461709857 FIN: 51.121155123 FRK: 386.542648977187 DEU: 8.70737556 GRC: 457.04179212398753 HRV: 44.62538939999999 HUN: 26.202906 IRL: 188.71975324645223 ITA: 12.69868469372506 LVA: 6.26212052837916 LTU: 31.9942 LUX: 2.9127168 MLT: NO NLD: 0.43248549052689 POL: 171.09899238585876 PRT: 150.901973390264 ROU: 118.75668299757741 SVK: 0.84726956485141 SVN: 16.64924307 ESP: 413.07696861038318 SWE: 91.7226709591409
Note on H41: AUT: 0.00121011595233 BEL: 0.00183465716526 BGR: 0.00073562997 CYP: 0.0021462051544 CZE: 0.0007411920461 DNM: 0.00268661399311 EST: 0.00062365742099 FIN: 0.000750363 FRK: 0.0130511199433 DEU: 0.0003652 GRC: 0.01279869868 HRV: 0.001681095 HUN: 0.00041526 IRL: 0.00521593086155 ITA: 0.000358664832 LVA: 0.000121 LTU: 0.001034 LUX: 0.000112896 MLT: NO NLD: 0.00001979072231 POL: 0.0050903638 PRT: 0.0048717222704 ROU: 0.00446864788777 SVK: 0.00001375391796 SVN: 0.0004293573 ESP: 0.01434519915298 SWE: 0.0012741464954
Note on I41: AUT: 0.00022403776336 BEL: 0.00037093143305 BGR: 0.000135851394 CYP: 0.0004042880116 CZE: 0.00012883920461 DNM: 0.0088311226197 EST: 0.00013653237339 FIN: 0.001923414 FRK: 0.00992891235106 DEU: 0.00022769 GRC: 0.002224215736 HRV: 0.0003305922 HUN: 0.000041526 IRL: 0.00089153570993 ITA: 0.0003572596704 LVA: 0.0000157 LTU: 0.0001928 LUX: 0.0000225792 MLT: NO NLD: 0.00000349248041 POL: 0.00090381796 PRT: 0.00350658688605 ROU: 0.00086897185546 SVK: 0.00000143058359 SVN: 0.00007013157 ESP: 0.00186833716618 SWE: 0.00039620345294
Note on J41: AUT: NO BEL: NO BGR: NO CYP: NO CZE: NO DNM: NO EST: NO FIN: NO FRK: NO DEU: NO GRC: NO HRV: NO HUN: NO IRL: NO ITA: NO LVA: NO LTU: NO LUX: NO MLT: NO NLD: NO POL: NO PRT: NO ROU: NO SVK: NO SVN: NO ESP: NO SWE: NO
Note on B42: AUT: 125.23175813941999 BEL: 504.25415380899994 BGR: 45.819363 CYP: NO CZE: 3,190.5017469999998 DNM: 1,300.414001302 EST: NO FIN: 208.00 FRK: 9,715.3354013971 DEU: 1,383.78774229 GRC: NO HRV: 55.689 HUN: 58.78 IRL: NO ITA: 44.587947293 LVA: 11.00 LTU: 75.00 LUX: NO MLT: NO NLD: 829.637168403 POL: 21,021.855288803999 PRT: NO ROU: 55.56136037496 SVK: 86.23047809969459 SVN: NO ESP: 787.54727531239996 SWE: 118.88136
Note on G42: AUT: 13.49034228976095 BEL: 42.32243 BGR: 4.08938080083838 CYP: NO CZE: 310.23238659999998 DNM: 123.7232736707 EST: NO FIN: 19.377864 FRK: 916.684942412578 DEU: 141.19071488 GRC: NO HRV: 5.958723 HUN: 6.28946 IRL: NO ITA: 4.64299516891758 LVA: 1.06198796677043 LTU: 7.94508 LUX: NO MLT: NO NLD: 79.1321857233502 POL: 1,998.3065811056199 PRT: NO ROU: 5.32856280163128 SVK: 8.70716578938193 SVN: NO ESP: 84.2675584582702 SWE: 12.72030552
Note on H42: AUT: 0.00125231758139 BEL: 0.00504254153454 BGR: 0.00045819363 CYP: NO CZE: 0.031905017 DNM: 0.01300414001302 EST: NO FIN: 0.0007828 FRK: 0.09715335401397 DEU: 0.00268431 GRC: NO HRV: 0.00055689 HUN: 0.0005878 IRL: NO ITA: 0.00006688192094 LVA: 0.00011 LTU: 0.00075 LUX: NO MLT: NO NLD: 0.00029139687275 POL: 0.21021855288804 PRT: NO ROU: 0.00055561360375 SVK: 0.00049432996413 SVN: NO ESP: 0.00611936427501 SWE: 0.00011888136
Note on I42: AUT: 0.00018784763721 BEL: 0.00075638123018 BGR: 0.0000687290445 CYP: NO CZE: 0.004785753 DNM: 0.00195062100195 EST: NO FIN: 0.0006076 FRK: 0.0145730031021 DEU: 0.00506916 GRC: NO HRV: 0.0000835335 HUN: 0.00008817 IRL: NO ITA: 0.00006688192094 LVA: 0.0000165 LTU: 0.0001125 LUX: NO MLT: NO NLD: 0.00092721092983 POL: 0.03153278293321 PRT: NO ROU: 0.00008334204056 SVK: 0.0000722105 SVN: NO ESP: 0.00118132291351 SWE: 0.00017832204
Note on J42: AUT: NO BEL: NO BGR: NO CYP: NO CZE: NO DNM: NO EST: NO FIN: NO FRK: NO DEU: NO GRC: NO HRV: NO HUN: NO IRL: NO ITA: NO LVA: NO LTU: NO LUX: NO MLT: NO NLD: NO POL: NO PRT: NO ROU: NO SVK: NO SVN: NO ESP: NO SWE: NO
Note on B43: AUT: 13,368.537302424033 BEL: 42,195.849178648969 BGR: 5,248.4886000000006 CYP: NO CZE: 15,232.438703444464 DNM: 10,591.6203070581 EST: 1,087.4042576731831 FIN: 567.74779000000001 FRK: 122,009.104299577 DEU: IE GRC: 2,773.2987000000003 HRV: 3,412.50 HUN: 14,918.30 IRL: 15,618.765505100851 ITA: 64,908.192900000002 LVA: 1,550.00 LTU: 3,535.00 LUX: 193.22238903438688 MLT: NO NLD: 61,167.7088687249 POL: 35,686.553840272725 PRT: 9,836.635392 ROU: 14,151.903000000002 SVK: 5,570.7809278831501 SVN: 1,393.1970779999999 ESP: 78,383.712940996367 SWE: 2,873.0801548046602
Note on G43: AUT: 743.29067401477619 BEL: 2,376.5336134403015 BGR: 291.16725511385147 CYP: NO CZE: 844.44564103501204 DNM: 587.517178432512 EST: 60.08633459816118 FIN: 31.4182491 FRK: 6,869.85541813102 DEU: IE GRC: 154.40443553717864 HRV: 191.44125 HUN: 835.42479999999989 IRL: 880.22928255958675 ITA: 3,797.372859591876 LVA: 86.05244377383525 LTU: 195.61629500000001 LUX: 10.94878547908154 MLT: NO NLD: 3,449.85878019609 POL: 1,979.6343983780851 PRT: 554.88460246272 ROU: 785.54919420297688 SVK: 311.75993753581201 SVN: 78.4384009107147 ESP: 4,403.6126703165319 SWE: 159.36975618701399
Note on H43: AUT: 0.01336853730242 BEL: 0.4305405733256 BGR: 0.0052484886 CYP: NO CZE: 0.01523243870344 DNM: 0.11556629961289 EST: 0.00023052532205 FIN: 0.00056775 FRK: 0.12200910429958 DEU: IE GRC: 0.0027732987 HRV: 0.0034125 HUN: 0.0149183 IRL: 0.0156187655051 ITA: 0.0649081929 LVA: 0.00155 LTU: 0.003535 LUX: 0.00019322238903 MLT: NO NLD: 0.4089892441953 POL: 0.03568655384027 PRT: 0.009836635392 ROU: 0.014151903 SVK: 0.00557078092788 SVN: 0.001393197078 ESP: 7.6076433629312 SWE: 0.0028730801548
Note on I43: AUT: 0.00133685373024 BEL: 0.00850658231176 BGR: 0.00052484886 CYP: NO CZE: 0.00152324387034 DNM: 0.01049990726178 EST: 0.00012541491621 FIN: 0.00105187 FRK: 0.01220091042996 DEU: IE GRC: 0.00027732987 HRV: 0.00034125 HUN: 0.00149183 IRL: 0.00156187655051 ITA: 0.01947245787 LVA: 0.000155 LTU: 0.0003535 LUX: 0.0000193222389 MLT: NO NLD: 0.00611677088687 POL: 0.00356865538403 PRT: 0.009836635392 ROU: 0.0014151903 SVK: 0.00055707809279 SVN: 0.0001393197078 ESP: 0.04127862689633 SWE: 0.00028730801548
Note on J43: AUT: NO BEL: NO BGR: NO CYP: NO CZE: NO DNM: NO EST: NO FIN: NO FRK: NO DEU: NO GRC: NO HRV: NO HUN: NO IRL: NO ITA: NO LVA: NO LTU: NO LUX: NO MLT: NO NLD: NO POL: NO PRT: NO ROU: NO SVK: NO SVN: NO ESP: NO SWE: NO
Note on B44: AUT: NO BEL: NO BGR: NO CYP: 0.011988 CZE: NO DNM: NO EST: NO FIN: NO FRK: 606.849680900652 DEU: NO GRC: NO HRV: NO HUN: NO IRL: NO ITA: NO LVA: NO LTU: NO LUX: NO MLT: NO NLD: NO POL: 0.043 PRT: NO ROU: 303.02 SVK: NO SVN: NO ESP: NO SWE: NO
Note on G44: AUT: NO BEL: NO BGR: NO CYP: 0.00090882 CZE: NO DNM: NO EST: NO FIN: NO FRK: 59.0944286282494 DEU: NO GRC: NO HRV: NO HUN: NO IRL: NO ITA: NO LVA: NO LTU: NO LUX: NO MLT: NO NLD: NO POL: 0.006149 PRT: NO ROU: 26.40545936910212 SVK: NO SVN: NO ESP: NO SWE: NO
Note on H44: AUT: NO BEL: NO BGR: NO CYP: 0.0000000455544 CZE: NO DNM: NO EST: NO FIN: NO FRK: 0.00000212969202 DEU: NO GRC: NO HRV: NO HUN: NO IRL: NO ITA: NO LVA: NO LTU: NO LUX: NO MLT: NO NLD: NO POL: 0.00000129 PRT: NO ROU: 0.0090906 SVK: NO SVN: NO ESP: NO SWE: NO
Note on I44: AUT: NO BEL: NO BGR: NO CYP: 0.0000000683316 CZE: NO DNM: NO EST: NO FIN: NO FRK: 0.00002930828959 DEU: NO GRC: NO HRV: NO HUN: NO IRL: NO ITA: NO LVA: NO LTU: NO LUX: NO MLT: NO NLD: NO POL: 0.000000172 PRT: NO ROU: 0.00121208 SVK: NO SVN: NO ESP: NO SWE: NO
Note on J44: AUT: NO BEL: NO BGR: NO CYP: NO CZE: NO DNM: NO EST: NO FIN: NO FRK: NO DEU: NO GRC: NO HRV: NO HUN: NO IRL: NO ITA: NO LVA: NO LTU: NO LUX: NO MLT: NO NLD: NO POL: NO PRT: NO ROU: NO SVK: NO SVN: NO ESP: NO SWE: NO
Note on B45: AUT: NO BEL: NO BGR: NO CYP: NO CZE: NO DNM: NO EST: NO FIN: NO FRK: NO DEU: NO GRC: NO HRV: NO HUN: NO IRL: NO ITA: NO LVA: NO LTU: NO LUX: NO MLT: NO NLD: NO POL: NO PRT: NO ROU: NO SVK: NO SVN: NO ESP: NO SWE: IE
Note on G45: AUT: NO BEL: NO BGR: NO CYP: NO CZE: NO DNM: NO EST: NO FIN: NO FRK: NO DEU: NO GRC: NO HRV: NO HUN: NO IRL: NO ITA: NO LVA: NO LTU: NO LUX: NO MLT: NO NLD: NO POL: NO PRT: NO ROU: NO SVK: NO SVN: NO ESP: NO SWE: IE
Note on H45: AUT: NO BEL: NO BGR: NO CYP: NO CZE: NO DNM: NO EST: NO FIN: NO FRK: NO DEU: NO GRC: NO HRV: NO HUN: NO IRL: NO ITA: NO LVA: NO LTU: NO LUX: NO MLT: NO NLD: NO POL: NO PRT: NO ROU: NO SVK: NO SVN: NO ESP: NO SWE: IE
Note on I45: AUT: NO BEL: NO BGR: NO CYP: NO CZE: NO DNM: NO EST: NO FIN: NO FRK: NO DEU: NO GRC: NO HRV: NO HUN: NO IRL: NO ITA: NO LVA: NO LTU: NO LUX: NO MLT: NO NLD: NO POL: NO PRT: NO ROU: NO SVK: NO SVN: NO ESP: NO SWE: IE
Note on J45: AUT: NO BEL: NO BGR: NO CYP: NO CZE: NO DNM: NO EST: NO FIN: NO FRK: NO DEU: NO GRC: NO HRV: NO HUN: NO IRL: NO ITA: NO LVA: NO LTU: NO LUX: NO MLT: NO NLD: NO POL: NO PRT: NO ROU: NO SVK: NO SVN: NO ESP: NO SWE: NO
Note on B46: AUT: 334.84800234267834 BEL: 3,296.8405130431074 BGR: 1,018.795 CYP: 115.21701200000001 CZE: 6,102.2518886794414 DNM: 4,775.52032587477 EST: 44.19 FIN: 507.11353775728099 FRK: 13,399.97740151 DEU: NO GRC: 3,499.3830000000003 HRV: 376.50 HUN: 3,818.00 IRL: 1,161.3813362076787 ITA: 54,665.241559828399 LVA: 342.00 LTU: 701.00 LUX: NO MLT: NO NLD: 2,136.05746102631 POL: 912.05600000000004 PRT: 1,337.32485774528 ROU: 1,121.722 SVK: 88.008977 SVN: 72.744 ESP: 18,369.731 SWE: 2,732.3679340839099
Note on G46: AUT: 28.61707317761917 BEL: 223.93963000000002 BGR: 114.10503999999999 CYP: 8.45852258 CZE: 341.06846792883812 DNM: 326.47375213255 EST: 4.94928 FIN: 48.348583814 FRK: 1,199.22400705116 DEU: NO GRC: 375.97604244199999 HRV: 53.3931 HUN: 405.40219999999999 IRL: 111.00688867624824 ITA: 2,844.7847414219364 LVA: 34.5014716074557 LTU: 69.21739 LUX: NO MLT: NO NLD: 170.245930996841 POL: 73.3200952 PRT: 144.987471606424 ROU: 124.00316319999999 SVK: 8.74722169676667 SVN: 7.418348 ESP: 2,057.4098720000002 SWE: 261.20258566053502
Note on H46: AUT: 0.00195521995787 BEL: 0.05930881131917 BGR: 0.03056385 CYP: 0.0014975970456 CZE: 0.01008622278417 DNM: 0.37880731570873 EST: 0.00006543017643 FIN: 0.008993277 FRK: 0.35407184892902 DEU: NO GRC: 0.10498149 HRV: 0.011295 HUN: 0.103317 IRL: 0.02520787199579 ITA: 8.32589795865374 LVA: 0.01026 LTU: 0.019725 LUX: NO MLT: NO NLD: 0.01126324011846 POL: 0.012834652 PRT: 0.01384521401782 ROU: 0.032828292 SVK: 0.002085053377 SVN: 0.00181402 ESP: 0.551091932 SWE: 0.02035672000049
Note on I46: AUT: 0.00073564598096 BEL: 0.00748212966336 BGR: 0.00407518 CYP: 0.0001985249684 CZE: 0.00114600058516 DNM: 0.00929715207605 EST: 0.0000160470448 FIN: 0.00071088 FRK: 0.04778323404313 DEU: NO GRC: 0.013997532 HRV: 0.001506 HUN: 0.0137627 IRL: 0.00334997653267 ITA: 0.16430372467949 LVA: 0.001368 LTU: 0.0026285 LUX: NO MLT: NO NLD: 0.0002136057461 POL: 0.0016945892 PRT: 0.00874505624023 ROU: 0.0043761592 SVK: 0.0002773689377 SVN: 0.000241446 ESP: 0.073478923 SWE: 0.0067451535183
Note on J46: AUT: NO BEL: NO BGR: NO CYP: NO CZE: NO DNM: NO EST: NO FIN: NO FRK: NO DEU: NO GRC: NO HRV: NO HUN: NO IRL: NO ITA: NO LVA: NO LTU: NO LUX: NO MLT: NO NLD: NO POL: NO PRT: NO ROU: NO SVK: NO SVN: NO ESP: NO SWE: NO
Note on B48: AUT: 1,606.9120086231273 BEL: 3,209.8170667049526 BGR: 1,091.8106200000002 CYP: 1,186.8927000000001 CZE: 516.39602305114636 DNM: 7,447.73912072481 EST: 1.269 FIN: 3,041.012049200272 FRK: 31,842.8696396708 DEU: 10,553.43560002 GRC: 21,227.015747542835 HRV: 3,927.5020000000009 HUN: 2,236.8870000000002 IRL: 6,405.5020843691418 ITA: 43,327.200701880007 LVA: 1.00 LTU: 168.00 LUX: 49.98468999999999 MLT: NO NLD: 0.17024648069971 POL: 2,923.2456000000006 PRT: 10,925.9587122038 ROU: 11,276.955156671713 SVK: 2,864.8987567161498 SVN: 1,533.1449812000001 ESP: 52,399.677681968322 SWE: 3,286.6657550407199
Note on G48: AUT: 147.22854062175253 BEL: 277.58128262303785 BGR: 97.086321271423 CYP: 96.64503173 CZE: 38.63851058421797 DNM: 683.863073527776 EST: 0.09298781774079 FIN: 267.67756677699998 FRK: 2,686.84219392206 DEU: 917.9559822 GRC: 1,858.579967510452 HRV: 352.44332280000003 HUN: 201.963847173712 IRL: 587.78338907746979 ITA: 3,904.9532837961574 LVA: 0.06275034559705 LTU: 12.32248 LUX: 3.69923362857564 MLT: NO NLD: 0.01224072196227 POL: 245.01622896805745 PRT: 1,039.81267676893 ROU: 1,028.3114515545146 SVK: 271.74619290819697 SVN: 142.18932248601681 ESP: 4,949.260025792616 SWE: 256.46198664036501
Note on H48: AUT: 0.00482072682587 BEL: 0.00581913684951 BGR: 0.00311314386 CYP: 0.0034989043 CZE: 0.00135519602305 DNM: 0.02114559947893 EST: 0.000003807 FIN: 0.003133156 FRK: 0.09052706955974 DEU: 0.03846906 GRC: 0.03412546624754 HRV: 0.01101351 HUN: 0.006249261 IRL: 0.01902217014368 ITA: 0.56623506785253 LVA: 0.000001 LTU: 0.000488 LUX: 0.00014837995 MLT: NO NLD: 0.00000057883803 POL: 0.0081944608 PRT: 0.02600974849384 ROU: 0.0337823013211 SVK: 0.00783863789055 SVN: 0.0044853230436 ESP: 0.1764035291747 SWE: 0.00300109097836
Note on I48: AUT: 0.00096414490517 BEL: 0.0059518273699 BGR: 0.000614514372 CYP: 0.00069669217 CZE: 0.00026133960231 DNM: 0.01040772778295 EST: 0.0000007614 FIN: 0.005841432 FRK: 0.07882998065172 DEU: 0.03265107 GRC: 0.07330047564853 HRV: 0.0021642522 HUN: 0.0012267822 IRL: 0.00379471722327 ITA: 0.93101717066297 LVA: 0.0000001 LTU: 0.0000968 LUX: 0.000029597284 MLT: NO NLD: 0.00000010214789 POL: 0.00161012836 PRT: 0.01539091757232 ROU: 0.00675403205677 SVK: 0.00152992465913 SVN: 0.00089135901372 ESP: 0.03479600837906 SWE: 0.00241799856661
Note on J48: AUT: NO BEL: NO BGR: NO CYP: NO CZE: NO DNM: NO EST: NO FIN: NO FRK: NO DEU: NO GRC: NO HRV: NO HUN: NO IRL: NO ITA: NO LVA: NO LTU: NO LUX: NO MLT: NO NLD: NO POL: NO PRT: NO ROU: NO SVK: NO SVN: NO ESP: NO SWE: NO
Note on B49: AUT: 2,636.7353591027681 BEL: 12,924.481367999999 BGR: 2,245.3730050000004 CYP: 1,713.7134000000001 CZE: 6,121.097855 DNM: 4,085.276718698 EST: NO FIN: 1,877.25557 FRK: 10,662.5171862874 DEU: 36,381.08033131 GRC: 3,880.1900974740006 HRV: 4,321.49 HUN: 938.68000000000006 IRL: 3,742.0116396636899 ITA: 2,788.1463329999997 LVA: 502.00 LTU: 4,274.00 LUX: 1,471.5618871999998 MLT: NO NLD: 1,098.10707303709 POL: 22,512.621200170997 PRT: 349.208544036504 ROU: 12,339.718890395839 SVK: 4,676.7427239999997 SVN: 472.08629972 ESP: 2,855.3617234486901 SWE: C
Note on G49: AUT: 253.20599537028636 BEL: 1,270.006244747796 BGR: 198.41809926729442 CYP: 158.99590000000001 CZE: 568.96503459999997 DNM: 384.120009078537 EST: NO FIN: 204.38467391 FRK: 1,033.55549828951 DEU: 3,526.5436882 GRC: 357.45381113369882 HRV: 418.77391 HUN: 93.17738727754673 IRL: 353.99430111218504 ITA: 266.98862717708545 LVA: 48.46526902897792 LTU: 412.69184999999993 LUX: 139.41952491319998 MLT: NO NLD: 128.726456881692 POL: 2,068.8190918527653 PRT: 33.0238158938408 ROU: 1,164.354479318092 SVK: 460.23393199999998 SVN: 50.51323407004 ESP: 291.87877921772537 SWE: C
Note on H49: AUT: 0.02636735359103 BEL: 0.04386410428 BGR: 0.02245373005 CYP: 0.017137134 CZE: 0.060471478 DNM: 0.04085276718698 EST: NO FIN: 0.00187725 FRK: 0.10662517186287 DEU: 0.1194055 GRC: 0.00388019009747 HRV: 0.04321 HUN: 0.0093868 IRL: 0.03742011639664 ITA: 0.0326412923175 LVA: 0.00502 LTU: 0.04274 LUX: 0.014715618872 MLT: NO NLD: 0.04637113046643 POL: 0.20801819390171 PRT: 0.00077961704394 ROU: 0.12339718890396 SVK: 0.042091832 SVN: 0.0047208629972 ESP: 0.00829202227635 SWE: C
Note on I49: AUT: 0.00395510303865 BEL: 0.037727115642 BGR: 0.0033680595075 CYP: 0.0025705701 CZE: 0.009066613 DNM: 0.02226086815495 EST: NO FIN: 0.00375451 FRK: 0.01599377577943 DEU: 0.12297976 GRC: 0.00582028514621 HRV: 0.00648 HUN: 0.00140802 IRL: 0.0056130174595 ITA: 0.033457755996 LVA: 0.000753 LTU: 0.006411 LUX: 0.0022073428308 MLT: NO NLD: 0.00164716060956 POL: 0.03110768454026 PRT: 0.00026589123583 ROU: 0.01850957833559 SVK: 0.006287799 SVN: 0.00070812944958 ESP: 0.00418763359752 SWE: C
Note on J49: AUT: NO BEL: NO BGR: NO CYP: NO CZE: NO DNM: NO EST: NO FIN: NO FRK: NO DEU: NO GRC: NO HRV: NO HUN: NO IRL: NO ITA: NO LVA: NO LTU: NO LUX: NO MLT: NO NLD: NO POL: NO PRT: NO ROU: NO SVK: NO SVN: NO ESP: NO SWE: NO
Note on B50: AUT: 11,962.402975986002 BEL: 21,340.624450614447 BGR: 13,125.2886 CYP: NO CZE: 27,370.687416280034 DNM: 4,317.62094450914 EST: 605.94527180276077 FIN: 1,116.2040039999999 FRK: 83,455.3105642553 DEU: 81,554.1230741 GRC: 3,234.6288000000004 HRV: 5,757.50 HUN: 8,425.8000000000011 IRL: 1,412.326801281564 ITA: 113,055.8174 LVA: 1,341.00 LTU: 933.00 LUX: 1,611.6618722033056 MLT: NO NLD: 19,280.404977316 POL: 51,812.968239227783 PRT: 20,232.9132186757 ROU: 14,491.092000000001 SVK: 6,884.9674632147298 SVN: 2,947.8595379999997 ESP: 106,405.42271786278 SWE: C
Note on G50: AUT: 665.1096054648217 BEL: 1,203.774693246653 BGR: 728.14376585273055 CYP: NO CZE: 1,517.3576687745376 DNM: 239.498433791922 EST: 33.48251590224788 FIN: 61.77072869 FRK: 4,689.42711529024 DEU: 4,549.54161046 GRC: 180.0891602611365 HRV: 322.99575 HUN: 471.84480000000002 IRL: 79.5947289576597 ITA: 6,614.1895719567156 LVA: 74.44924329078265 LTU: 51.629421 LUX: 91.32347546136903 MLT: NO NLD: 1,087.41484072062 POL: 2,874.2123620996481 PRT: 1,136.01153013417 ROU: 803.62147381152897 SVK: 385.306306971141 SVN: 165.96746570991456 ESP: 5,977.7452969579554 SWE: C
Note on H50: AUT: 0.01196240297599 BEL: 0.0859863312256 BGR: 0.0131252886 CYP: NO CZE: 0.02737068741628 DNM: 0.0056521510076 EST: 0.0000317516649 FIN: 0.00111619 FRK: 0.08345531056426 DEU: 0.20388531 GRC: 0.0032346288 HRV: 0.0057575 HUN: 0.0084258 IRL: 0.00141232680128 ITA: 0.1130558174 LVA: 0.001341 LTU: 0.000933 LUX: 0.0016116618722 MLT: NO NLD: 0.11363116109529 POL: 0.05181296823923 PRT: 0.8168827934857 ROU: 0.014491092 SVK: 0.00688496746321 SVN: 0.002947859538 ESP: 1.92417937065139 SWE: C
Note on I50: AUT: 0.0011962402976 BEL: 0.00296173488756 BGR: 0.00131252886 CYP: NO CZE: 0.00273706874163 DNM: 0.05219082576317 EST: 0.00007176808439 FIN: 0.00227388 FRK: 0.00834553105643 DEU: 0.07339871 GRC: 0.00032346288 HRV: 0.00057575 HUN: 0.00084258 IRL: 0.00014123268013 ITA: 0.3391674522 LVA: 0.0001341 LTU: 0.0000933 LUX: 0.00016116618722 MLT: NO NLD: 0.00192804049773 POL: 0.00518129682392 PRT: 0.02236295708068 ROU: 0.0014491092 SVK: 0.00068849674632 SVN: 0.0002947859538 ESP: 0.01451196487289 SWE: C
Note on J50: AUT: NO BEL: NO BGR: NO CYP: NO CZE: NO DNM: NO EST: NO FIN: NO FRK: NO DEU: NO GRC: NO HRV: NO HUN: NO IRL: NO ITA: NO LVA: NO LTU: NO LUX: NO MLT: NO NLD: NO POL: NO PRT: NO ROU: NO SVK: NO SVN: NO ESP: NO SWE: NO
Note on B51: AUT: 7,986.5348156601121 BEL: 4,897.4692670110562 BGR: NO CYP: 1,692.797562 CZE: 6,773.3504299851938 DNM: 1,788.04454925043 EST: 644.52018923414073 FIN: 629.96299999999997 FRK: 12,838.364350886 DEU: 41,049.36 GRC: 2,889.5584223972337 HRV: 1,875.00 HUN: 4,490.00 IRL: 2,257.2239623317455 ITA: 5,006.3744819193298 LVA: 1,628.8348290662514 LTU: 109.00 LUX: 1,215.7126530433395 MLT: NO NLD: NO POL: 30,478.017 PRT: 5,631.35660518309 ROU: 12,719.332 SVK: 3,329.2064132105002 SVN: 1,753.9996784160001 ESP: 15,057.23183779248 SWE: C
Note on G51: AUT: 616.11311039010923 BEL: 385.95857999999998 BGR: NO CYP: 130.80388263 CZE: 545.54154650175076 DNM: 157.678526808951 EST: 51.33558766727267 FIN: 50.49136452 FRK: 1,142.54070805721 DEU: 3,155.73847694 GRC: 250.52224555918005 HRV: 268.125 HUN: 375.66699999999997 IRL: 196.32706226649304 ITA: 407.88348794962133 LVA: 140.92513908137019 LTU: 7.2376 LUX: 99.9134473349751 MLT: NO NLD: NO POL: 4,012.5471837 PRT: 300.317426607131 ROU: 1,039.9276019086581 SVK: 306.60897025867598 SVN: 97.11106615462946 ESP: 689.48713010208951 SWE: C
Note on H51: AUT: 0.09583841778792 BEL: 0.05050628701033 BGR: NO CYP: 0.0507724627356 CZE: 0.20320051289956 DNM: 0.05364133647751 EST: 0.01933560567702 FIN: 0.00062996 FRK: 0.30261382470291 DEU: 0.16419744 GRC: 0.08668675267192 HRV: 0.05625 HUN: 0.1347 IRL: 0.006771671887 ITA: 0.01501912344576 LVA: 0.04886504487199 LTU: 0.00327 LUX: 0.0364713795913 MLT: NO NLD: NO POL: 0.91434051 PRT: 0.01314925021208 ROU: 0.38157996 SVK: 0.09987619239631 SVN: 0.05261999035248 ESP: 0.45171695511733 SWE: C
Note on I51: AUT: 0.03194613926264 BEL: 0.06163483826804 BGR: NO CYP: 0.0067719341034 CZE: 0.02709340171994 DNM: 0.007152178197 EST: 0.00257808075694 FIN: 0.00125993 FRK: 0.04120138053373 DEU: 0.12314808 GRC: 0.01155823368959 HRV: 0.0075 HUN: 0.01796 IRL: 0.0013543343774 ITA: 0.07509561722879 LVA: 0.00651533931627 LTU: 0.000436 LUX: 0.00486285061217 MLT: NO NLD: NO POL: 0.121912068 PRT: 0.034840477995 ROU: 0.050877328 SVK: 0.01331682565284 SVN: 0.00701599871366 ESP: 0.06022892736152 SWE: C
Note on J51: AUT: NO BEL: NO BGR: NO CYP: NO CZE: NO DNM: NO EST: NO FIN: NO FRK: NO DEU: NO GRC: NO HRV: NO HUN: NO IRL: NO ITA: NO LVA: NO LTU: NO LUX: NO MLT: NO NLD: NO POL: NO PRT: NO ROU: NO SVK: NO SVN: NO ESP: NO SWE: NO
Note on B52: AUT: NO BEL: NO BGR: NO CYP: NO CZE: NO DNM: NO EST: NO FIN: NO FRK: NO DEU: NO GRC: NO HRV: NO HUN: NO IRL: NO ITA: NO LVA: NO LTU: NO LUX: NO MLT: NO NLD: NO POL: NO PRT: NO ROU: NO SVK: NO SVN: NO ESP: NO SWE: IE
Note on G52: AUT: NO BEL: NO BGR: NO CYP: NO CZE: NO DNM: NO EST: NO FIN: NO FRK: NO DEU: NO GRC: NO HRV: NO HUN: NO IRL: NO ITA: NO LVA: NO LTU: NO LUX: NO MLT: NO NLD: NO POL: NO PRT: NO ROU: NO SVK: NO SVN: NO ESP: NO SWE: IE
Note on H52: AUT: NO BEL: NO BGR: NO CYP: NO CZE: NO DNM: NO EST: NO FIN: NO FRK: NO DEU: NO GRC: NO HRV: NO HUN: NO IRL: NO ITA: NO LVA: NO LTU: NO LUX: NO MLT: NO NLD: NO POL: NO PRT: NO ROU: NO SVK: NO SVN: NO ESP: NO SWE: IE
Note on I52: AUT: NO BEL: NO BGR: NO CYP: NO CZE: NO DNM: NO EST: NO FIN: NO FRK: NO DEU: NO GRC: NO HRV: NO HUN: NO IRL: NO ITA: NO LVA: NO LTU: NO LUX: NO MLT: NO NLD: NO POL: NO PRT: NO ROU: NO SVK: NO SVN: NO ESP: NO SWE: IE
Note on J52: AUT: NO BEL: NO BGR: NO CYP: NO CZE: NO DNM: NO EST: NO FIN: NO FRK: NO DEU: NO GRC: NO HRV: NO HUN: NO IRL: NO ITA: NO LVA: NO LTU: NO LUX: NO MLT: NO NLD: NO POL: NO PRT: NO ROU: NO SVK: NO SVN: NO ESP: NO SWE: IE
Note on B53: AUT: 4,022.5761618492334 BEL: 6,409.065431002381 BGR: 1,950.3087785054438 CYP: 1,768.557438 CZE: 4,149.8332060994217 DNM: 3,407.10549355125 EST: 1,669.3891913373097 FIN: 972.436649799728 FRK: 15,777.9265254154 DEU: 22,695.16 GRC: 4,346.1025421433487 HRV: 844.50 HUN: 2,599.00 IRL: 2,062.0694723471406 ITA: 9,682.6897067512218 LVA: 2,015.5291329997485 LTU: 491.00 LUX: 266.54929303180683 MLT: NO NLD: 108.962579407729 POL: 4,086.7190000000005 PRT: 1,951.55736185992 ROU: 3,681.9990000000003 SVK: 2,793.0899560849698 SVN: 115.23172 ESP: 10,521.142560439121 SWE: C
Note on G53: AUT: 450.52853012711415 BEL: 589.05217000000005 BGR: 218.43458319260972 CYP: 176.67032306999999 CZE: 464.7813190831352 DNM: 276.671737170109 EST: 183.65139104710406 FIN: 96.034790781 FRK: 1,474.23460369984 DEU: 1,705.57107689 GRC: 466.94815452957607 HRV: 112.97939999999998 HUN: 272.548 IRL: 182.08628235786958 ITA: 875.99692702988568 LVA: 178.64301143665546 LTU: 50.0194 LUX: 22.47527637229426 MLT: NO NLD: 6.14548947859597 POL: 457.22002400000002 PRT: 395.53031717645 ROU: 373.29374180000002 SVK: 257.33377172346701 SVN: 10.2141232 ESP: 1,164.5917473467814 SWE: 207.93396364314901
Note on H53: AUT: 0.04022695293172 BEL: 0.07945088073 BGR: 0.05850926335516 CYP: 0.0528558886644 CZE: 0.12449499618298 DNM: 0.04486488311761 EST: 0.05008167574012 FIN: 0.00521826 FRK: 0.45852700305495 DEU: 0.0567379 GRC: 0.1303830762643 HRV: 0.025335 HUN: 0.07797 IRL: 0.00913539300731 ITA: 0.16354087097165 LVA: 0.06038487398999 LTU: 0.01473 LUX: 0.00799647879095 MLT: NO NLD: 0.00064218279795 POL: 0.12260157 PRT: 0.08572806792672 ROU: 0.090710593 SVK: 0.08379269868255 SVN: 0.0034569516 ESP: 0.31563427481388 SWE: C
Note on I53: AUT: 0.0160903046474 BEL: 0.058133351564 BGR: 0.00780123511402 CYP: 0.0070872609966 CZE: 0.0165993328244 DNM: 0.0262610276223 EST: 0.00667755676535 FIN: 0.001892361 FRK: 0.06599951460902 DEU: 0.02042564 GRC: 0.01738441016857 HRV: 0.003378 HUN: 0.010396 IRL: 0.00160862048366 ITA: 0.08485582232105 LVA: 0.008051916532 LTU: 0.001964 LUX: 0.00106619717213 MLT: NO NLD: 0.00001089625794 POL: 0.016346876 PRT: 0.0118316383757 ROU: 0.0120720453 SVK: 0.01117235982434 SVN: 0.00046092688 ESP: 0.04208456923435 SWE: C
Note on J53: AUT: NO BEL: NO BGR: NO CYP: NO CZE: NO DNM: NO EST: NO FIN: NO FRK: NO DEU: NO GRC: NO HRV: NO HUN: NO IRL: NO ITA: NO LVA: NO LTU: NO LUX: NO MLT: NO NLD: NO POL: NO PRT: NO ROU: NO SVK: NO SVN: NO ESP: NO SWE: NO

## EEA Table1.A(a)s3 Transport
TABLE 1.A(a) SECTORAL BACKGROUND DATA FOR ENERGY | [7 empty] | Inventory 2021
Fuel combustion activities - sectoral approach | [7 empty] | Submission 2023 v1
(Sheet 3 of 4) | [7 empty] | EUROPEAN UNION
GREENHOUSE GAS SOURCE AND SINK CATEGORIES | AGGREGATE ACTIVITY DATA |  | IMPLIED EMISSION FACTORS |  |  | EMISSIONS
| Consumption |  | CO2(1) | CH4 | N2O | CO2(2) | CH4 | N2O
| (TJ) | NCV/GCV(3) | (t/TJ) | (kg/TJ) |  | (kt)
1.A.3 Transport | 11247765.1001 |  |  |  |  | 773397.1778 | 47.1427 | 27.8623
Liquid fuels | 10349426.9058 |  | 73.5402 | 3.8334 | 2.5129 | 761098.8293 | 39.6737 | 26.0073
Solid fuels | 341.7555 |  | 93.9514 | 65.025 | 1.5578 | 32.1084 | 0.022223 | 0.00053239
Gaseous fuels | 159688.993 |  | 57.353 | 29.8276 | 1.0256 | 9158.6451 | 4.7631 | 0.16377
Other fossil fuels(4) | 35670.7977 |  | 87.1187 | 7.4351 | 1.6079 | 3107.595 | 0.26522 | 0.057354
Biomass(6) | 702636.6481 |  | 72.0923 | 3.4418 | 2.3246 | 50654.6941 | 2.4184 | 1.6334
a. Domestic aviation(10) | 133933.4338 |  |  |  |  | 9735.4578 | 0.18015 | 0.28665
Aviation gasoline | 2099.8201 |  | 70.5864 | 8.4012 | 5.263 | 148.2187 | 0.017641 | 0.011051
Jet kerosene | 131811.0985 |  | 72.7347 | 1.2327 | 2.0902 | 9587.2392 | 0.16249 | 0.27551
Biomass | 22.5153 |  | 71.5 | 0.84952 | 3.9091 | 1.6098 | 1.9127e-05 | 8.8015e-05
b. Road transportation(11) | 10773249.2124 |  |  |  |  | 739758.4206 | 42.6308 | 26.0903
Gasoline | 2596508.5719 |  | 73.0353 | 10.822 | 0.73977 | 189636.8262 | 28.0994 | 1.9208
Diesel oil | 7139354.4036 |  | 73.9382 | 0.95924 | 3.0955 | 527870.7262 | 6.8484 | 22.0997
Liquefied petroleum gases (LPG) | 214934.0334 |  | 65.4008 | 9.5637 | 1.4237 | 14056.8664 | 2.0556 | 0.30601
Other liquid fuels (please specify) | 820.7285 |  |  |  |  | 61.114 | 0.0026678 | 0.0003957
Gaseous fuels | 88573.252 |  | 57.1709 | 35.3327 | 0.97508 | 5063.8145 | 3.1295 | 0.086366
Biomass(6) | 697868.3084 |  | 72.104 | 3.2316 | 2.3219 | 50319.082 | 2.2553 | 1.6204
Other fossil fuels (please specify)(4) | 35189.9147 |  |  |  |  | 3069.0734 | 0.24 | 0.056633
i. Cars | 6341890.8711 |  |  |  |  | 436333.6201 | 26.109 | 12.9144
Gasoline | 2388111.9083 |  | 73.0442 | 7.6404 | 0.68329 | 174437.7367 | 18.2461 | 1.6318
Diesel oil | 3291777.0852 |  | 73.9259 | 0.94988 | 3.0931 | 243347.4613 | 3.1268 | 10.1816
Liquefied petroleum gases (LPG) | 211231.8972 |  | 65.3916 | 9.6043 | 1.4309 | 13812.8 | 2.0287 | 0.30226
Other liquid fuels (please specify) | 295.2154 |  |  |  |  | 22.3069 | 0.00089412 | 0.00025516
Gaseous fuels | 47652.1667 |  | 57.833 | 21.7087 | 0.49857 | 2755.8689 | 1.0345 | 0.023758
Biomass(6) | 379850.3481 |  | 71.7068 | 3.9712 | 1.959 | 27237.839 | 1.5085 | 0.74411
Other fossil fuels (please specify)(4) | 22972.2502 |  |  |  |  | 1957.4462 | 0.16353 | 0.030636
ii. Light duty trucks | 1267291.1564 |  |  |  |  | 87360.9823 | 1.7264 | 2.6856
Gasoline | 80715.4575 |  | 72.7113 | 11.233 | 1.5145 | 5868.926 | 0.90667 | 0.12224
Diesel oil | 1093380.3403 |  | 73.9517 | 0.57397 | 2.1854 | 80857.3412 | 0.62756 | 2.3895
Liquefied petroleum gases (LPG) | 2531.7296 |  | 65.5693 | 7.7871 | 0.68976 | 166.0038 | 0.019715 | 0.0017463
Other liquid fuels (please specify) | 8.9737 |  |  |  |  | 0.66877 | 5.8199e-06 | 1.8446e-05
Gaseous fuels | 1562.3661 |  | 55.9705 | 24.3593 | 0.75329 | 87.4463 | 0.038058 | 0.0011769
Biomass(6) | 84544.7953 |  | 72.6037 | 1.3253 | 1.9407 | 6138.2673 | 0.11205 | 0.16408
Other fossil fuels (please specify)(4) | 4547.494 |  |  |  |  | 380.5961 | 0.022321 | 0.0069232
iii. Heavy duty trucks and buses | 3008413.9009 |  |  |  |  | 206507.2592 | 5.4188 | 10.2326
Gasoline | 862.783 |  | 71.227 | 23.9069 | 0.897 | 61.4535 | 0.020627 | 0.00077392
Diesel oil | 2751766.9801 |  | 73.947 | 1.122 | 3.462 | 203485.0068 | 3.0876 | 9.5267
Liquefied petroleum gases (LPG) | 1170.4067 |  | 66.6969 | 6.0756 | 1.7153 | 78.0625 | 0.0071109 | 0.0020076
Other liquid fFuels (please specify) | 11.804 |  |  |  |  | 0.8797 | 2.894e-05 | 3.3935e-05
Gaseous fuels | 39358.7191 |  | 56.417 | 52.2631 | 1.5608 | 2220.4992 | 2.057 | 0.061431
Biomass(6) | 208537.0611 |  | 72.4672 | 1.1533 | 2.9913 | 15112.0868 | 0.24051 | 0.6238
Other fossil fuels (please specify)(4) | 6706.1469 |  |  |  |  | 661.3575 | 0.005942 | 0.017831
iv. Motorcycles | 133628.4794 |  |  |  |  | 9461.2756 | 9.2482 | 0.17304
Gasoline | 126818.423 |  | 73.0865 | 70.3845 | 1.3092 | 9268.71 | 8.926 | 0.16603
Diesel oil | 1234.4146 |  | 74.3795 | 2.018 | 0.20798 | 91.8152 | 0.0024911 | 0.00025673
Liquefied petroleum gases (LPG) | NO |  | NA,NO | NA,NO | NA,NO | NA,NO | NA,NO | NA,NO
Other liquid fuels (please specify) | 420.3638 |  |  |  |  | 31.0768 | 0.0017389 | 8.8164e-05
Gaseous fuels | NO |  | NA,NO | NA,NO | NA,NO | NA,NO | NA,NO | NA,NO
Biomass(6) | 4191.2543 |  | 70.0734 | 64.3631 | 1.295 | 293.6956 | 0.26976 | 0.0054275
Other fossil fuels (please specify)(4) | 964.0237 |  |  |  |  | 69.6736 | 0.048204 | 0.001243
v. Other (please specify) | 22024.8045 |  |  |  |  | 95.2835 | 0.12843 | 0.084621
c. Railways | 49889.8137 |  |  |  |  | 3576.4538 | 0.21104 | 0.63695
Liquid fuels | 47824.0886 |  | 73.859 | 3.8029 | 13.1615 | 3532.2386 | 0.18187 | 0.62944
Solid fuels | 341.7555 |  | 93.9514 | 65.025 | 1.5578 | 32.1084 | 0.022223 | 0.00053239
Gaseous fuels | 95.9219 |  | 74.1 | 1.4086 | 2.24 | 7.1078 | 0.00013512 | 0.00021487
Biomass(6) | 1601.2961 |  | 70.9752 | 4.1267 | 4.1889 | 113.6523 | 0.0066081 | 0.0067077
Other fossil fuels (please specify) | 26.7516 |  |  |  |  | 4.9991 | 0.00020637 | 5.5404e-05
d. Domestic Navigation(10) | 211619.5549 |  |  |  |  | 15674.7065 | 3.8183 | 0.73148
Residual fuel oil | 59970.6824 |  | 77.8962 | 6.6374 | 2.0494 | 4671.4868 | 0.39805 | 0.12291
Gas/diesel oil | 126879.1424 |  | 74.1749 | 5.2027 | 4.5122 | 9411.2532 | 0.66012 | 0.5725
Gasoline | 19038.8557 |  | 72.4632 | 64.3552 | 1.4024 | 1379.6161 | 1.2252 | 0.0267
Other liquid fuels (please specify) | 484.8799 |  |  |  |  | 35.5417 | 0.010172 | 0.00072443
Gaseous fuels | 2591.6736 |  | 55.7194 | 518.2694 | 0.70501 | 144.4066 | 1.3432 | 0.0018272
Biomass(6) | 2207.742 |  | 69.2185 | 70.8793 | 2.7904 | 152.8166 | 0.15648 | 0.0061605
Other fossil fuels (please specify)(4) | 446.5789 |  |  |  |  | 32.4021 | 0.025012 | 0.00066524
e. Other transportation (please specify) | 79073.0854 |  |  |  |  | 4652.1389 | 0.30243 | 0.11696
Liquid fuels | 9700.6011 |  | 72.9545 | 1.2508 | 4.2859 | 707.7022 | 0.012133 | 0.041576
Solid fuels | NO,IE |  | NO,IE,NA | NO,IE,NA | NO,IE,NA | NO,IE,NA | NO,IE,NA | NO,IE,NA
Gaseous fuels | 68428.1455 |  | 57.6271 | 4.2422 | 1.1014 | 3943.3162 | 0.29029 | 0.075364
Other fossil fuels(4) | 7.5524 |  | 148.3629 | NO,IE,NA | NO,IE,NA | 1.1205 | NO,IE,NA | NO,IE,NA
Biomass(6) | 936.7864 |  | 72.0905 | 0.0061532 | 0.018513 | 67.5334 | 5.7642e-06 | 1.7343e-05
i. Pipeline transport | 68433.8724 |  |  |  |  | 3943.8314 | 0.2903 | 0.07537
Liquid fuels | 10.6383 |  | 74.1003 | 3.0005 | 0.60022 | 0.7883 | 3.1921e-05 | 6.3853e-06
Solid fuels | NO |  | NA,NO | NA,NO | NA,NO | NA,NO | NA,NO | NA,NO
Gaseous fuels | 68423.234 |  | 57.6273 | 4.2423 | 1.1014 | 3943.0431 | 0.29027 | 0.075363
Other fossil fuels(4) | NO |  | NA,NO | NA,NO | NA,NO | NA,NO | NA,NO | NA,NO
Biomass(6) | NO |  | NA,NO | NA,NO | NA,NO | NA,NO | NA,NO | NA,NO
ii. Other (please specify) | 10639.213 |  |  |  |  | 708.3075 | 0.012125 | 0.041588
Note: All footnotes for this table are given at the end of the table on sheet 4.
Note on B16: AUT: 84.85196536234527 BEL: 25.18161929748666 BGR: 10.208 CYP: NO CZE: 87.58 DNM: 26.4333 EST: 78.4820864 FIN: 30.528864616969 FRK: 686.553731864 DEU: 145.78848295 GRC: 87.4496 HRV: 22.295 HUN: 42.6762875036859 IRL: 32.33558679999999 ITA: 167.58085680000002 LVA: 14.00 LTU: 18.00 LUX: 8.54781525 MLT: 1.364 NLD: 51.8759107789317 POL: 167.20 PRT: 16.0688835329882 ROU: 62.57253935999999 SVK: 1.50310994812 SVN: 19.8107 ESP: 176.79092122741167 SWE: 34.1408371103409
Note on G16: AUT: 6.298131 BEL: 1.81903523608037 BGR: 0.7074144 CYP: NO CZE: 6.09999384980999 DNM: 1.9296309 EST: 5.5709673005 FIN: 2.17671 FRK: 48.402038096412 DEU: 10.37995629 GRC: 5.9996547072 HRV: 1.56065 HUN: 2.98734012525801 IRL: 2.30102329397083 ITA: 11.730659976 LVA: 0.98 LTU: 1.27458 LUX: 0.5983470675 MLT: 0.09548 NLD: 3.73506557608309 POL: 11.704 PRT: 1.12535747676027 ROU: 4.3800777552 SVK: 0.104192742781 SVN: 1.386749 ESP: 12.48174555014382 SWE: 2.38985859772387
Note on H16: AUT: 0.00004498665 BEL: 0.00088413596746 BGR: 0.000005104 CYP: NO CZE: 0.0000433 DNM: 0.000227855046 EST: 0.00011068379525 FIN: 0.000021002 FRK: 0.009257509703 DEU: 0.00523893 GRC: 0.0000437248 HRV: 0.0000111475 HUN: 0.00002133814375 IRL: IE ITA: 0.000815768 LVA: 0.000007 LTU: 0.000009 LUX: 0.00000427390762 MLT: 0.000000682 NLD: 0.00002593795539 POL: 0.0000836 PRT: 0.0006270182792 ROU: 0.00003128626968 SVK: 0.00000069072401 SVN: 0.00000990535 ESP: 0.00008716800311 SWE: 0.0000290033419
Note on I16: AUT: 0.0001799466 BEL: 0.00685838230306 BGR: 0.000020416 CYP: NO CZE: 0.0001712 DNM: 0.0000528666 EST: 0.0001569641728 FIN: 0.000061058 FRK: 0.00137310746373 DEU: 0.00033502 GRC: 0.00017486288372 HRV: 0.00004459 HUN: 0.00008535257501 IRL: IE ITA: 0.00033196969728 LVA: 0.000028 LTU: 0.000036 LUX: 0.0000170956305 MLT: 0.000002728 NLD: 0.00010375182156 POL: 0.0003344 PRT: 0.00003213776707 ROU: 0.00012514507872 SVK: 0.00000292423208 SVN: 0.0000396214 ESP: 0.00035030793673 SWE: 0.00013346028685
Note on B17: AUT: 242.69344946166325 BEL: 90.44160024372883 BGR: 188.86759930575761 CYP: 4.9362178612887 CZE: 86.60 DNM: 1,159.14348655469 EST: NO FIN: 1,052.3208960145289 FRK: 50,616.48190059 DEU: 9,855.41437185 GRC: 4,400.5735384042691 HRV: 290.13600000000008 HUN: 35.23649013531763 IRL: 238.17919317040725 ITA: 23,659.080679867569 LVA: 45.00 LTU: 13.00 LUX: NO MLT: 0.79311404494 NLD: 322.813498351301 POL: 586.47233010203661 PRT: 4,741.03233282284 ROU: 1,893.041006914 SVK: 16.3131352192864 SVN: 3.3382118 ESP: 29,650.567150662242 SWE: 2,618.6222659648702
Note on G17: AUT: 17.62195276446123 BEL: 6.52562221144227 BGR: 13.63240411156167 CYP: 0.35293957708214 CZE: 6.29999997675159 DNM: 83.458331031938 EST: NO FIN: 77.02989 FRK: 3,719.8958743631 DEU: 721.96823522 GRC: 314.32228633294113 HRV: 20.744724 HUN: 2.56542444078553 IRL: 16.96499701645732 ITA: 1,691.6242686105313 LVA: 3.2175 LTU: 0.93171 LUX: NO MLT: 0.05670765421348 NLD: 23.0811651321181 POL: 41.93277160229562 PRT: 338.983811796833 ROU: 135.35243199435101 SVK: 1.186752330315 SVN: 0.2386821437 ESP: 2,162.0191856917272 SWE: 187.231492016488
Note on H17: AUT: 0.00099519931909 BEL: 0.00041041065662 BGR: 0.00027740072805 CYP: 0.00000246810893 CZE: 0.0000433 DNM: 0.00041911868103 EST: NO FIN: 0.001193337 FRK: 0.0262886636367 DEU: 0.05451571 GRC: 0.0022002867692 HRV: 0.000145068 HUN: 0.00001761824507 IRL: 0.00046266872429 ITA: 0.02626834245402 LVA: 0.0000225 LTU: 0.0000065 LUX: NO MLT: 0.00000039655702 NLD: 0.00016140674918 POL: 0.00029323616505 PRT: 0.01287547941001 ROU: 0.0026465620141 SVK: 0.00002466269986 SVN: 0.0000016691059 ESP: 0.03098848323041 SWE: 0.00222457336522
Note on I17: AUT: 0.00048502327133 BEL: 0.00059822222295 BGR: 0.00043099291221 CYP: 0.00000987243572 CZE: 0.0001712 DNM: 0.00427897351048 EST: NO FIN: 0.002104642 FRK: 0.10123296380118 DEU: 0.02457777 GRC: 0.00880114707681 HRV: 0.000580272 HUN: 0.00007047298027 IRL: 0.00052439649408 ITA: 0.04731816135974 LVA: 0.00009 LTU: 0.000026 LUX: NO MLT: 0.00000158622809 NLD: 0.0006456269967 POL: 0.0011729446602 PRT: 0.00948206466565 ROU: 0.00388054805639 SVK: 0.00003224952367 SVN: 0.0000066764236 ESP: 0.05875204972449 SWE: 0.01023648241682
Note on B18: AUT: NO BEL: NO BGR: NO CYP: NO CZE: NO DNM: NO EST: NO FIN: NO FRK: NO DEU: NO GRC: NO HRV: NO HUN: NO IRL: NO ITA: NO LVA: NO LTU: NO LUX: NO MLT: NO NLD: NO POL: NO PRT: NO ROU: NO SVK: NO SVN: NO ESP: NO SWE: 22.5152507245666
Note on G18: AUT: NO BEL: NO BGR: NO CYP: NO CZE: NO DNM: NO EST: NO FIN: NO FRK: NO DEU: NA GRC: NO HRV: NO HUN: NO IRL: NO ITA: NO LVA: NO LTU: NO LUX: NO MLT: NO NLD: NO POL: NO PRT: NO ROU: NO SVK: NO SVN: NO ESP: NO SWE: 1.60984042680651
Note on H18: AUT: NO BEL: NO BGR: NO CYP: NO CZE: NO DNM: NO EST: NO FIN: NO FRK: NO DEU: NA GRC: NO HRV: NO HUN: NO IRL: NO ITA: NO LVA: NO LTU: NO LUX: NO MLT: NO NLD: NO POL: NO PRT: NO ROU: NO SVK: NO SVN: NO ESP: NO SWE: 0.00001912716764
Note on I18: AUT: NO BEL: NO BGR: NO CYP: NO CZE: NO DNM: NO EST: NO FIN: NO FRK: NO DEU: NA GRC: NO HRV: NO HUN: NO IRL: NO ITA: NO LVA: NO LTU: NO LUX: NO MLT: NO NLD: NO POL: NO PRT: NO ROU: NO SVK: NO SVN: NO ESP: NO SWE: 0.00008801459115
Note on B28: AUT: 53,248.346643752586 BEL: 72,252.659098758071 BGR: 18,329.891971214638 CYP: 13,049.20 CZE: 62,920.084026917975 DNM: 48,208.3951187759 EST: 7,777.7073784940458 FIN: 47,517.8023139598 FRK: 285,833.228985514 DEU: 609,662.94254597998 GRC: 64,712.302602654097 HRV: 18,016.02735271705 HUN: 55,926.379540146751 IRL: 25,387.097340427186 ITA: 260,601.10644474559 LVA: 6,608.5449621994003 LTU: 9,237.00317667944 LUX: 13,070.360610941472 MLT: 3,125.0292949954651 NLD: 142,008.131951266 POL: 183,347.79992956133 PRT: 39,029.3503009707 ROU: 51,096.565374230559 SVK: 20,588.53 SVN: 14,812.379511238596 ESP: 186,177.22950492438 SWE: 75,567.8123542658
Note on G28: AUT: 4,018.6308664197963 BEL: 5,221.7846803354241 BGR: 1,316.7095429757373 CYP: 943.28605735060069 CZE: 4,216.5373402455798 DNM: 3,519.21284367064 EST: 545.72712231615185 FIN: 3,397.52287 FRK: 20,716.352186856 DEU: 45,694.225350560002 GRC: 4,740.8159626704364 HRV: 1,248.5106955432916 HUN: 4,053.2191669046333 IRL: 1,776.0813299362858 ITA: 18,924.744045847718 LVA: 470.39623040935334 LTU: 647.79103278052901 LUX: 953.81998839987887 MLT: 216.56453014318572 NLD: 10,252.9871268814 POL: 13,243.805164872716 PRT: 2,816.29954441485 ROU: 3,654.6933668082352 SVK: 1,431.6866426880499 SVN: 1,046.4218827916536 ESP: 13,929.028672 SWE: 5,440.8824895071402
Note on H28: AUT: 0.14802495888296 BEL: 0.46544101056369 BGR: 0.2038640844501 CYP: 0.079817636555 CZE: 0.55902457548123 DNM: 0.18621533335426 EST: 0.06791289567715 FIN: 0.211760957 FRK: 3.31715877576014 DEU: 2.96127391 GRC: 0.61602357102279 HRV: 0.16685077858209 HUN: 0.49310734933683 IRL: 0.18359430688407 ITA: 2.49305534571049 LVA: 0.05052603086223 LTU: 0.06898847928055 LUX: 0.0270593214535 MLT: 0.02169750163089 NLD: 1.26856290296463 POL: 1.54439050740842 PRT: 0.38462501390176 ROU: 0.74309517458048 SVK: 0.09929205870276 SVN: 0.11159596560337 ESP: 1.452917822 SWE: 0.32020874730914
Note on I28: AUT: 0.02213662438984 BEL: 0.03369888404195 BGR: 0.02747040181792 CYP: 0.00740795901615 CZE: 0.05193905029635 DNM: 0.02821733393241 EST: 0.00541713925123 FIN: 0.032306411 FRK: 0.24248847149745 DEU: 0.18620018 GRC: 0.09082422608852 HRV: 0.0203528432396 HUN: 0.06080009182095 IRL: 0.01555867259003 ITA: 0.21267099472471 LVA: 0.00533006880242 LTU: 0.00498351434921 LUX: 0.00492020676752 MLT: 0.00216787826759 NLD: 0.10351796385093 POL: 0.14731616330864 PRT: 0.05107106118229 ROU: 0.07197990128772 SVK: 0.01643823801689 SVN: 0.01023328488987 ESP: 0.153602374 SWE: 0.02272152755267
Note on B29: AUT: 101,721.74402219991 BEL: 86,268.343827558696 BGR: 45,700.326270712758 CYP: 4,918.2101703435355 CZE: 89,696.927784224783 DNM: 33,554.2746343281 EST: 11,330.480910041519 FIN: 81,350.4154149651 FRK: 572,902.514859383 DEU: 540,967.68948334001 GRC: 24,654.055698249671 HRV: 36,234.766035986155 HUN: 49,349.044302194576 IRL: 48,851.568174370295 ITA: 492,540.5665535038 LVA: 15,066.375259555669 LTU: 30,494.965044358902 LUX: 15,213.458359055052 MLT: 2,175.6247628124438 NLD: 39,222.7684955725 POL: 191,376.96379308167 PRT: 83,436.6291057344 ROU: 78,995.490619171964 SVK: 37,507.379999999997 SVN: 28,365.527110078288 ESP: 497,265.43089217844 SWE: 52,615.543601978803
Note on G29: AUT: 7,569.7110904412657 BEL: 6,404.1614407249963 BGR: 3,424.2602308859337 CYP: 366.64005504214367 CZE: 6,530.1382634741631 DNM: 2,486.37175040371 EST: 830.25744190578143 FIN: 5,962.98545 FRK: 42,693.346996031 DEU: 40,045.959490640002 GRC: 1,805.4139374190961 HRV: 2,684.9961632665741 HUN: 3,656.861706288837 IRL: 3,580.8199471813427 ITA: 36,207.409716814436 LVA: 1,126.2115506517862 LTU: 2,220.0334552293202 LUX: 1,128.0973335318274 MLT: 161.21379492440209 NLD: 2,841.83470174766 POL: 14,206.937536862191 PRT: 6,213.29880539267 ROU: 5,871.6008715900498 SVK: 2,791.0932536702799 SVN: 2,098.3319320672349 ESP: 36,640.632174999999 SWE: 3,798.8422480628701
Note on H29: AUT: 0.35527094865537 BEL: 0.00364609470951 BGR: 0.06109458455872 CYP: 0.00045346627471 CZE: 0.01948143550321 DNM: 0.00131536578874 EST: 0.00338523171107 FIN: 0.032750423 FRK: 0.10382319598939 DEU: 1.91387758 GRC: 0.00072681106365 HRV: 0.01809321674645 HUN: 0.01759908921857 IRL: 0.00156075719344 ITA: 0.04473496119687 LVA: 0.00857643206245 LTU: 0.00412837853665 LUX: 0.06545897117648 MLT: 0.00098640049212 NLD: 0.01378358685918 POL: 0.06685013809576 PRT: 0.03572840643352 ROU: 0.03468232286818 SVK: 0.00806878181137 SVN: 0.00291641476534 ESP: 0.088137498 SWE: 0.21965591417102
Note on I29: AUT: 0.38362903429511 BEL: 0.21928755594297 BGR: 0.11822392087752 CYP: 0.0141508553069 CZE: 0.24397464083084 DNM: 0.09157722736919 EST: 0.03153303758845 FIN: 0.184950649 FRK: 1.91528439943403 DEU: 1.83558281 GRC: 0.07371959032208 HRV: 0.10642690944427 HUN: 0.1389651449737 IRL: 0.13792615351369 ITA: 1.34451385339966 LVA: 0.03895553612435 LTU: 0.08700063848927 LUX: 0.07121530096195 MLT: 0.00481998462564 NLD: 0.08675135044777 POL: 0.56955730597386 PRT: 0.21460817620754 ROU: 0.23261494926279 SVK: 0.09653343940658 SVN: 0.07422431872725 ESP: 1.629761079 SWE: 0.2358551834478
Note on B30: AUT: 153.75427407820612 BEL: 1,983.6264000000008 BGR: 16,842.393999999997 CYP: 21.6634 CZE: 3,284.9999999999995 DNM: 0.17942554752371 EST: 436.80 FIN: NO FRK: 632.221615793414 DEU: 9,499.9410000000007 GRC: 8,119.77 HRV: 2,593.0169999999998 HUN: 599.82000000000005 IRL: 48.78114577566581 ITA: 64,520.767246147188 LVA: 1,536.760477462708 LTU: 3,867.00 LUX: 11.83720118581146 MLT: 34.16428800000001 NLD: 2,073.09192670971 POL: 83,490.000000000015 PRT: 1,451.270484 ROU: 3,741.0973607700003 SVK: 1,790.52 SVN: 673.75754999999958 ESP: 3,824.6623800000002 SWE: IE
Note on G30: AUT: 9.84027354100519 BEL: 128.80206372542284 BGR: 1,107.0295495390283 CYP: 1.36696054 CZE: 226.59943334094882 DNM: 0.01132175204875 EST: 27.72208170697231 FIN: NO FRK: 41.2551665992204 DEU: 630.16433631999996 GRC: 519.01580000000001 HRV: 163.61937270000001 HUN: 37.848642 IRL: 3.10735898590991 ITA: 4,257.4420163479317 LVA: 96.43171996078492 LTU: 258.35426999999999 LUX: 0.76953448751878 MLT: 2.1557665728 NLD: 138.275231511538 POL: 5,421.2246320353206 PRT: 94.2347981268011 ROU: 234.97306062021693 SVK: 117.16936030023101 SVN: 44.23715949217514 ESP: 251.15013500000001 SWE: IE
Note on H30: AUT: 0.00028503113546 BEL: 0.01470499995872 BGR: 0.20238846717291 CYP: 0.0013431308 CZE: 0.03177049987592 DNM: 0.00000158309788 EST: 0.00458784038147 FIN: NO FRK: 0.00726914307877 DEU: 0.02076438 GRC: 0.07022402461644 HRV: 0.02485167093189 HUN: 0.03718884 IRL: 0.00041594586962 ITA: 0.56180321882304 LVA: 0.01643411086736 LTU: 0.03723627340595 LUX: 0.00002078934388 MLT: 0.00026690950967 NLD: 0.00482350444771 POL: 0.8879732521705 PRT: 0.01693206184722 ROU: 0.04131484842561 SVK: 0.00905678209983 SVN: 0.00577945839333 ESP: 0.031302935 SWE: IE
Note on I30: AUT: 0.00005015842628 BEL: 0.00161505846369 BGR: 0.0427711634493 CYP: 0.00000433268 CZE: 0.00471394587281 DNM: 0.00000035892772 EST: 0.00048480372717 FIN: NO FRK: 0.00050449225409 DEU: 0.00806288 GRC: 0.01312843685723 HRV: 0.00482521690954 HUN: 0.000119964 IRL: 0.00004201333884 ITA: 0.04492665418111 LVA: 0.00371078919364 LTU: 0.0048664613903 LUX: 0.00000444631235 MLT: 0.00003511549931 NLD: 0.00173289754154 POL: 0.16068128887157 PRT: NO ROU: 0.00485318741403 SVK: 0.00193410326301 SVN: 0.00072388350498 ESP: 0.002464293 SWE: IE
Note on B31: AUT: NO BEL: NO BGR: NO CYP: NO CZE: NO DNM: NO EST: NO FIN: NO FRK: NO DEU: IE GRC: NO HRV: NO HUN: 1.76645258306932 IRL: NO ITA: NO LVA: 53.85099487317874 LTU: 239.59800000000001 LUX: NO MLT: NO NLD: NO POL: NO PRT: NO ROU: NO SVK: IE SVN: NO ESP: NO SWE: NO
Note on G31: AUT: NO BEL: NO BGR: NO CYP: NO CZE: NO DNM: NO EST: NO FIN: NO FRK: NO DEU: NA GRC: NO HRV: NO HUN: 0.12948097433898 IRL: NO ITA: NO LVA: 4.01329768770716 LTU: 18.1641186486486 LUX: NO MLT: NO NLD: NO POL: NO PRT: NO ROU: NO SVK: IE SVN: NO ESP: NO SWE: NO
Note on H31: AUT: NO BEL: NO BGR: NO CYP: NO CZE: NO DNM: NO EST: NO FIN: NO FRK: NO DEU: NA GRC: NO HRV: NO HUN: NA IRL: NO ITA: NO LVA: 0.00017532659704 LTU: 0.000718794 LUX: NO MLT: NO NLD: NO POL: NO PRT: NO ROU: NO SVK: IE SVN: NO ESP: NO SWE: NO
Note on I31: AUT: NO BEL: NO BGR: NO CYP: NO CZE: NO DNM: NO EST: NO FIN: NO FRK: NO DEU: NA GRC: NO HRV: NO HUN: NA IRL: NO ITA: NO LVA: 0.00011139649408 LTU: 0.0001437588 LUX: NO MLT: NO NLD: NO POL: NO PRT: NO ROU: NO SVK: IE SVN: NO ESP: NO SWE: NO
Note on B32: AUT: 78.34042018164214 BEL: 799.98477567294435 BGR: 2,932.5331996323121 CYP: NO CZE: 1,478.7137866345499 DNM: 3.70364747069771 EST: 223.84511845604533 FIN: 399.951483040083 FRK: 91.7386987680605 DEU: 4,199.4958378199999 GRC: NO HRV: 12.22832075471332 HUN: NO IRL: NO ITA: 34,913.308856639225 LVA: 6.41346496203624 LTU: NO LUX: NO MLT: NO NLD: 541.824443062656 POL: 34.79878112626668 PRT: NO ROU: NO SVK: 27.4728043779293 SVN: 36.17573687963306 ESP: 1,830.4978173377528 SWE: 41.1395423480623
Note on G32: AUT: 4.3557273620993 BEL: 45.72104391601473 BGR: 164.05157722276107 CYP: NO CZE: 82.67837943816863 DNM: 0.21036717633563 EST: 12.36893509548621 FIN: 22.1272 FRK: 5.16938673303184 DEU: 234.27118504000001 GRC: NO HRV: 0.68600879433942 HUN: NO IRL: NO ITA: 2,042.5592306595147 LVA: 0.3540232659044 LTU: NO LUX: NO MLT: NO NLD: 30.5588985887337 POL: 1.98883359843873 PRT: NO ROU: NO SVK: 1.57776331867428 SVN: 2.08060257760526 ESP: 102.769283 SWE: 2.34042856418126
Note on H32: AUT: 0.00029191607316 BEL: 0.01865187898073 BGR: 0.06845023022581 CYP: NO CZE: 0.03603606044873 DNM: 0.00004753064432 EST: 0.0020931705234 FIN: 0.008811667 FRK: 0.00333358918785 DEU: 0.07281301 GRC: NO HRV: 0.00026470960758 HUN: NO IRL: NO ITA: 0.71077007854256 LVA: 0.00059003877651 LTU: NO LUX: NO MLT: NO NLD: 0.04984784876176 POL: 0.00095659822402 PRT: NO ROU: NO SVK: 0.00057775517015 SVN: 0.00092176170603 ESP: 0.040884571 SWE: 0.01912537139017
Note on I32: AUT: 0.00001135786172 BEL: 0.00031288612289 BGR: 0.00178876194877 CYP: NO CZE: 0.00066759438689 DNM: 0.00000142617943 EST: 0.0000322740836 FIN: 0.000334613 FRK: 0.00006486516083 DEU: 0.000946 GRC: NO HRV: NO HUN: NO IRL: NO ITA: 0.01636498796151 LVA: 0.00001924039489 LTU: NO LUX: NO MLT: NO NLD: 0.00162547332919 POL: 0.0000162031472 PRT: NO ROU: NO SVK: 0.00001159391326 SVN: 0.00001899749547 ESP: 0.001267014 SWE: 0.0002747871348
Note on B33: AUT: 7,558.3804606255071 BEL: 14,285.58191690021 BGR: 3,755.4369793938913 CYP: 962.55499999999995 CZE: 8,115.6916877092126 DNM: 5,431.25562628239 EST: 1,031.0837793830433 FIN: 28,197.3478660716 FRK: 68,672.8479688614 DEU: 68,592.279292549996 GRC: 2,848.2823073245054 HRV: 2,367.6121707203711 HUN: 6,588.836931567469 IRL: 3,499.1203043911864 ITA: 38,238.931433172722 LVA: 1,080.1711987630833 LTU: 4,889.402 LUX: 2,126.5264588907025 MLT: 207.55842000000001 NLD: 12,301.2533911167 POL: 25,550.135591242164 PRT: 7,222.51277221112 ROU: NO SVK: 4,022.0730668095198 SVN: 2,381.5224060506498 ESP: 33,307.481231264712 SWE: 26,616.467808042002
Note on G33: AUT: 535.13333661228592 BEL: 1,026.653879526735 BGR: 272.93076344129145 CYP: 70.57881993963899 CZE: 605.90255146752247 DNM: 403.89298775481 EST: 74.05376572789075 FIN: 1,989.67722 FRK: 4,722.93825658001 DEU: 4,919.4395807000001 GRC: 191.77261402489029 HRV: 158.57508683590413 HUN: 481.86741147671813 IRL: 241.14321315554795 ITA: 2,787.3453487051056 LVA: 76.47612087242629 LTU: 367.20204891891899 LUX: 154.58488463200027 MLT: 15.5898485 NLD: 881.769618994522 POL: 1,810.7824491665178 PRT: 520.083570447671 ROU: NO SVK: 298.73030320229998 SVN: 179.98576407594629 ESP: 2,551.1470675977002 SWE: 1,899.58243839546
Note on H33: AUT: 0.02660121144774 BEL: 0.04543175279248 BGR: 0.0175577630751 CYP: 0.003657709 CZE: 0.03546805857273 DNM: 0.01236256682408 EST: 0.00262474810479 FIN: 0.040814415 FRK: 0.46387203297844 DEU: 0.30863211 GRC: 0.01002830152911 HRV: 0.00177051230583 HUN: 0.05268803559146 IRL: 0.00608272280053 ITA: 0.15012009045207 LVA: 0.00309469385122 LTU: 0.014668206 LUX: 0.00750088635854 MLT: 0.0001121 NLD: 0.08352465182758 POL: 0.17591091573579 PRT: 0.00900957418724 ROU: NO SVK: 0.0113317093792 SVN: 0.00519809355592 ESP: IE SWE: 0.02039257146593
Note on I33: AUT: 0.02355225790527 BEL: 0.02978880795474 BGR: 0.01034603422896 CYP: 0.0054865635 CZE: 0.02184177923928 DNM: 0.00801559942811 EST: 0.00280547284658 FIN: 0.056101457 FRK: 0.19771707161724 DEU: 0.13683048 GRC: 0.00685420246179 HRV: 0.00153444399838 HUN: 0.01671675950419 IRL: 0.00804072465571 ITA: 0.09975568396625 LVA: 0.0023188608813 LTU: 0.0029336412 LUX: 0.00677793249162 MLT: 0.0004896 NLD: 0.01352228238413 POL: 0.05802441231882 PRT: 0.01778397730595 ROU: NO SVK: 0.0095001835134 SVN: 0.00641671739889 ESP: IE SWE: 0.0009541174902
Note on B34: AUT: 322.50370312638006 BEL: 1,680.46491761300146 BGR: 167.72980881341022 CYP: 54.94500000000001 CZE: 260.97171465477942 DNM: 128.781467691211 EST: 17.72628263273059 FIN: NA FRK: 13,417.3025801957 DEU: IE GRC: 2,337.84 HRV: IE HUN: 168.39146372085528 IRL: 165.49444738971295 ITA: 1,519.3643034950694 LVA: 34.30161754328309 LTU: NO LUX: 45.90248812576196 MLT: 1.17 NLD: 135.752591132766 POL: 539.88959172919635 PRT: NO ROU: NO SVK: 145.963074704549 SVN: 111.05126418360504 ESP: 1,462.394327925799 SWE: 254.30954819055299
Note on G34: AUT: 24.29822420815192 BEL: 120.89707498835993 BGR: 13.00729890504894 CYP: 4.028812131861 CZE: 19.90700680520285 DNM: 10.0063200396071 EST: 1.3231279122054 FIN: NA FRK: 977.131620226531 DEU: 284.80136743000003 GRC: 143.03355128992433 HRV: 9.05185485109812 HUN: 13.06605963311201 IRL: 11.46836542034386 ITA: 114.95296844896085 LVA: 2.58465620423686 LTU: NO LUX: 3.37153775283722 MLT: 0.089456 NLD: 10.4272651269806 POL: 41.1829526844643 PRT: IE ROU: NO SVK: 11.122307606193 SVN: 8.47102635147176 ESP: 114.214495 SWE: 19.0088241322689
Note on H34: AUT: IE BEL: 0.01064434218953 BGR: 0.00025991088469 CYP: 0.000208791 CZE: 0.00006602944245 DNM: 0.00000504838023 EST: 0.00000605423847 FIN: NA FRK: 0.12952729351891 DEU: NA GRC: 0.02225491464296 HRV: NO HUN: NA IRL: 0.00010453565795 ITA: 0.00015808519398 LVA: NA LTU: NO LUX: 0.00019750470776 MLT: 0.000001 NLD: 0.00004770590407 POL: NO PRT: NO ROU: NO SVK: 0.0000354421628 SVN: 0.00001311045084 ESP: IE SWE: NO
Note on I34: AUT: IE BEL: 0.00173421058148 BGR: 0.00050295266085 CYP: 0.0003131865 CZE: 0.00082691593766 DNM: 0.00035147383981 EST: 0.0000563945235 FIN: NA FRK: 0.01710059895675 DEU: NA GRC: 0.00328118191282 HRV: NO HUN: NA IRL: 0.00044216549595 ITA: 0.00475126674154 LVA: NA LTU: NO LUX: 0.00021487287306 MLT: 0.000003 NLD: 0.00030025215096 POL: NO PRT: NO ROU: NO SVK: 0.0004240235957 SVN: 0.00033366799987 ESP: IE SWE: NO
Note on B36: AUT: 647.93544980881722 BEL: 1,394.6283536150891 BGR: 2,019.4377466957942 CYP: 248.47970471433752 CZE: 1,282.2875079370067 DNM: 1,013.85234350805 EST: 303.31281289322123 FIN: IE FRK: 33,099.7373909501 DEU: 7,792.1881574099998 GRC: 11,656.059757896279 HRV: 234.42923281702232 HUN: 522.03151464367909 IRL: 40.22254818200317 ITA: 3,696.8590928903677 LVA: 123.08431860055825 LTU: 79.0485926035406 LUX: 38.94391999592427 MLT: 10.62713370852044 NLD: 530.921132223445 POL: 8,974.4326080251067 PRT: 98.3010200848415 ROU: 3,375.5539443225621 SVK: 608.29325415787196 SVN: 140.42798034430626 ESP: 1,779.5219248602325 SWE: 1,004.84004351717
Note on G36: AUT: 48.89942246413023 BEL: 100.84358669678146 BGR: 145.29240895738602 CYP: 17.97456530868576 CZE: 86.01949796094645 DNM: 74.0112210760875 EST: 21.28211058692271 FIN: IE FRK: 2,398.97166441106 DEU: 584.02434655000002 GRC: 853.92293786348148 HRV: 16.24594583421965 HUN: 37.8338122059754 IRL: 2.81396947081294 ITA: 269.32352896514601 LVA: 8.76114179798774 LTU: 5.5436777992863 LUX: 2.84196361710656 MLT: 0.73646036600047 NLD: 38.3325057465327 POL: 649.02600212881748 PRT: 7.00987980257737 ROU: 241.43725746076754 SVK: 42.3609499965936 SVN: 9.93204523858596 ESP: 133.13663700000001 SWE: 72.3484831332362
Note on H36: AUT: 0.00409779392863 BEL: 0.00708406761919 BGR: 0.01386865724955 CYP: 0.00128326097138 CZE: 0.00914542569877 DNM: 0.00466156119014 EST: 0.00207113747907 FIN: IE FRK: 0.3714824153705 DEU: 0.07701602 GRC: 0.20209220209269 HRV: 0.00238399455821 HUN: 0.00435363152003 IRL: 0.00021069411389 ITA: 0.02249016844409 LVA: 0.0006604712954 LTU: 0.00045878312416 LUX: 0.0001831877289 MLT: 0.00008020160303 NLD: 0.00214372680164 POL: 0.06321658010307 PRT: 0.00224253676344 ROU: 0.06964628709187 SVK: 0.0021388669271 SVN: 0.00100085267 ESP: 0.033902746 SWE: 0.00875904238131
Note on I36: AUT: 0.00036925929667 BEL: 0.00102908324286 BGR: 0.00356961607314 CYP: 0.00022445312018 CZE: 0.00132496734328 DNM: 0.00164386923006 EST: 0.00026569523713 FIN: IE FRK: 0.02815401655302 DEU: 0.0054954 GRC: 0.03599117560317 HRV: 0.0002903724533 HUN: 0.001821893415 IRL: 0.00003663906051 ITA: 0.00500734035576 LVA: 0.0001215694057 LTU: 0.00008517372588 LUX: 0.00001996617524 MLT: 0.00001723952188 NLD: 0.00098514539769 POL: 0.01858851490081 PRT: 0.00023761859244 ROU: 0.01190072904539 SVK: 0.000498669233 SVN: 0.00010253167906 ESP: 0.003105056 SWE: 0.00135616245297
Note on B37: AUT: 21,909.123448276987 BEL: 39,766.117718890047 BGR: 19,200.504596290008 CYP: 5,804.964636852581 CZE: 27,246.818527575095 DNM: 19,292.9020377997 EST: 3,780.9856215408481 FIN: IE FRK: 220,176.675653918 DEU: 159,819.53894714999 GRC: 15,041.637163511645 HRV: 8,264.9224288205969 HUN: 26,448.341893779554 IRL: 25,671.159996060105 ITA: 148,209.91453256647 LVA: 4,430.0784594417355 LTU: 3,660.7064204967101 LUX: 2,201.7878354096893 MLT: 990.75948730420851 NLD: 49,692.8068282866 POL: 101,463.96108723391 PRT: 41,433.1050730105 ROU: 29,970.896933754288 SVK: 9,855.9571825508792 SVN: 6,460.2530673157935 ESP: 84,941.501691514655 SWE: 17,644.919021780901
Note on G37: AUT: 1,630.3862693513654 BEL: 2,952.0520093871555 BGR: 1,438.6664093501893 CYP: 432.40407737270669 CZE: 1,983.6297253443624 DNM: 1,429.60404100096 EST: 277.05721186476478 FIN: IE FRK: 16,407.8162869166 DEU: 11,830.88547969 GRC: 1,101.4990894839577 HRV: 612.4307519756062 HUN: 1,959.8744014966899 IRL: 1,881.6960277112057 ITA: 10,895.13730234391 LVA: 331.14836484326975 LTU: 266.49942741216 LUX: 163.26537513740973 MLT: 73.41527800924184 NLD: 3,600.42771809462 POL: 7,532.2135372964813 PRT: 3,085.41062855752 ROU: 2,227.6859499098814 SVK: 733.42613093067905 SVN: 477.89541325208285 ESP: 6,258.8511609999996 SWE: 1,273.9631533725801
Note on H37: AUT: 0.06850410789767 BEL: 0.00169465550602 BGR: 0.01198773611804 CYP: 0.00319967642568 CZE: 0.00326171002474 DNM: 0.00110880716893 EST: 0.00058503983121 FIN: IE FRK: 0.01697071406228 DEU: 0.27776804 GRC: 0.00796329101059 HRV: 0.00442059203848 HUN: 0.00889989910172 IRL: 0.00192945294675 ITA: 0.01487396866599 LVA: 0.0010475091998 LTU: 0.00031319640381 LUX: 0.00767238534457 MLT: 0.00105546538013 NLD: 0.03362578067492 POL: 0.02835599504255 PRT: 0.03581630865056 ROU: 0.01638714858628 SVK: 0.0016909127983 SVN: 0.00036867427713 ESP: 0.018256978 SWE: 0.05980540019484
Note on I37: AUT: 0.07701089629154 BEL: 0.07013424401816 BGR: 0.03753439068317 CYP: 0.01023402534306 CZE: 0.05399757395868 DNM: 0.0382119934467 EST: 0.00831844792679 FIN: IE FRK: 0.52112720036278 DEU: 0.41180401 GRC: 0.03117973832828 HRV: 0.02352188055398 HUN: 0.05746309631286 IRL: 0.05993743292732 ITA: 0.27092369707889 LVA: 0.00928865853114 LTU: 0.00761730585852 LUX: 0.00826605175132 MLT: 0.00147462725451 NLD: 0.0733192518348 POL: 0.20193584907996 PRT: 0.07861063479863 ROU: 0.06350059035197 SVK: 0.01894843378 SVN: 0.01190118780455 ESP: 0.169342195 SWE: 0.0738542655208
Note on B38: AUT: 1.85065666565651 BEL: IE BGR: NO CYP: IE CZE: NO DNM: 0.15240619483462 EST: NO FIN: NO FRK: 1,658.57838420659 DEU: NO GRC: NO HRV: NO HUN: NO IRL: NO ITA: NO LVA: 116.23952253729199 LTU: NO LUX: NO MLT: NO NLD: 754.908595809863 POL: IE PRT: NO ROU: NO SVK: NO SVN: NO ESP: NO SWE: NO
Note on G38: AUT: 0.11844202660202 BEL: IE BGR: NO CYP: IE CZE: NO DNM: 0.00961683089406 EST: NO FIN: NO FRK: 108.229338967536 DEU: NA GRC: NO HRV: NO HUN: NO IRL: NO ITA: NO LVA: 7.29403003921507 LTU: NO LUX: NO MLT: NO NLD: 50.3524033405179 POL: IE PRT: NO ROU: NO SVK: NO SVN: NO ESP: NO SWE: NO
Note on H38: AUT: 0.0000096472912 BEL: IE BGR: NO CYP: IE CZE: NO DNM: 0.00000068883629 EST: NO FIN: NO FRK: 0.01820092369762 DEU: NA GRC: NO HRV: NO HUN: NO IRL: NO ITA: NO LVA: 0.00083031464737 LTU: NO LUX: NO MLT: NO NLD: 0.000673250133 POL: IE PRT: NO ROU: NO SVK: NO SVN: NO ESP: NO SWE: NO
Note on I38: AUT: 0.00000102274599 BEL: IE BGR: NO CYP: IE CZE: NO DNM: 0.0000000984446 EST: NO FIN: NO FRK: 0.00092561365301 DEU: NA GRC: NO HRV: NO HUN: NO IRL: NO ITA: NO LVA: 0.00016960899934 LTU: NO LUX: NO MLT: NO NLD: 0.00064992949666 POL: IE PRT: NO ROU: NO SVK: NO SVN: NO ESP: NO SWE: NO
Note on B39: AUT: NO BEL: NO BGR: NO CYP: NO CZE: NO DNM: NO EST: NO FIN: NA FRK: NO DEU: IE GRC: NO HRV: NO HUN: NO IRL: NO ITA: NO LVA: 8.97371057116801 LTU: IE LUX: NO MLT: NO NLD: NO POL: NO PRT: NO ROU: NO SVK: NO SVN: NO ESP: NO SWE: NO
Note on G39: AUT: NO BEL: NO BGR: NO CYP: NO CZE: NO DNM: NO EST: NO FIN: NA FRK: NO DEU: NA GRC: NO HRV: NO HUN: NO IRL: NO ITA: NO LVA: 0.66877449470036 LTU: IE LUX: NO MLT: NO NLD: NO POL: NO PRT: NO ROU: NO SVK: NO SVN: NO ESP: NO SWE: NO
Note on H39: AUT: NO BEL: NO BGR: NO CYP: NO CZE: NO DNM: NO EST: NO FIN: NA FRK: NO DEU: NA GRC: NO HRV: NO HUN: NO IRL: NO ITA: NO LVA: 0.00000581994143 LTU: IE LUX: NO MLT: NO NLD: NO POL: NO PRT: NO ROU: NO SVK: NO SVN: NO ESP: NO SWE: NO
Note on I39: AUT: NO BEL: NO BGR: NO CYP: NO CZE: NO DNM: NO EST: NO FIN: NA FRK: NO DEU: NA GRC: NO HRV: NO HUN: NO IRL: NO ITA: NO LVA: 0.00001844614852 LTU: IE LUX: NO MLT: NO NLD: NO POL: NO PRT: NO ROU: NO SVK: NO SVN: NO ESP: NO SWE: NO
Note on B40: AUT: 15.13779040075499 BEL: IE BGR: NO CYP: NO CZE: NO DNM: 4.18245956831873 EST: NO FIN: IE FRK: 240.498924716207 DEU: 1,029.52308786 GRC: NO HRV: NO HUN: NO IRL: NO ITA: NO LVA: 5.93908680866234 LTU: NO LUX: NO MLT: NO NLD: 257.199561014005 POL: NO PRT: NO ROU: NO SVK: NO SVN: NO ESP: NO SWE: 9.88518673367252
Note on G40: AUT: 0.84166114628198 BEL: IE BGR: NO CYP: NO CZE: NO DNM: 0.2375637034805 EST: NO FIN: IE FRK: 13.5518812391224 DEU: 57.43251169 GRC: NO HRV: NO HUN: NO IRL: NO ITA: NO LVA: 0.32783759183816 LTU: NO LUX: NO MLT: NO NLD: 14.5060552411899 POL: NO PRT: NO ROU: NO SVK: NO SVN: NO ESP: NO SWE: 0.54882556745349
Note on H40: AUT: 0.00014123856881 BEL: IE BGR: NO CYP: NO CZE: NO DNM: 0.00005314365621 EST: NO FIN: IE FRK: 0.00522237683952 DEU: 0.0072457 GRC: NO HRV: NO HUN: NO IRL: NO ITA: NO LVA: 0.0005463959864 LTU: NO LUX: NO MLT: NO NLD: 0.02366235961329 POL: NO PRT: NO ROU: NO SVK: NO SVN: NO ESP: NO SWE: 0.00118697579636
Note on I40: AUT: 0.00000331056924 BEL: IE BGR: NO CYP: NO CZE: NO DNM: 0.00000171379921 EST: NO FIN: IE FRK: 0.00017016352977 DEU: 0.00017723 GRC: NO HRV: NO HUN: NO IRL: NO ITA: NO LVA: 0.00001781726043 LTU: NO LUX: NO MLT: NO NLD: 0.00077159868304 POL: NO PRT: NO ROU: NO SVK: NO SVN: NO ESP: NO SWE: 0.00003507608464
Note on B41: AUT: 1,172.1151588234236 BEL: 4,388.4078740377881 BGR: 1,281.5866056576344 CYP: IE CZE: 1,835.5600261506761 DNM: 1,365.09970136244 EST: 295.0364197362577 FIN: IE FRK: 19,894.5563873323 DEU: 11,965.53257908 GRC: 1,287.1858910499352 HRV: 467.99254029038815 HUN: 1,676.310860079963 IRL: 1,397.0569744621494 ITA: 9,220.2401782623383 LVA: 188.89739789460765 LTU: IE LUX: 203.17840138020901 MLT: 101.96761461 NLD: 3,926.55290219274 POL: 7,118.0291944880428 PRT: 3,276.45629895663 ROU: NO SVK: 739.61903336546504 SVN: 455.65029050310818 ESP: 5,016.5028910653891 SWE: 7,271.2601150934197
Note on G41: AUT: 82.98575324469839 BEL: 326.04035437542501 BGR: 98.83774806985797 CYP: IE CZE: 139.66264183128283 DNM: 105.661952773664 EST: 21.27459360996954 FIN: IE FRK: 1,365.83589156415 DEU: 857.19206479000002 GRC: 89.35211809893261 HRV: 31.34464277252127 HUN: 125.03787873548433 IRL: 96.81055457926851 ITA: 697.00518955903863 LVA: 13.37393577093822 LTU: IE LUX: 14.91866100791527 MLT: 7.65885432 NLD: 291.956173434728 POL: 534.65883146204283 PRT: 239.317736519854 ROU: NO SVK: 56.132946660543 SVN: 34.74156241118574 ESP: 387.84044876090002 SWE: 520.62672710177696
Note on H41: AUT: 0.00421079785176 BEL: 0.00088979787232 BGR: 0.00176263288643 CYP: IE CZE: 0.00080563662115 DNM: 0.0003962769463 EST: 0.00012005598983 FIN: IE FRK: 0.05451630975425 DEU: 0.02642325 GRC: 0.00385400125828 HRV: 0.00034996717869 HUN: 0.00111850724758 IRL: 0.00006350360588 ITA: 0.00115935684623 LVA: 0.00007657469332 LTU: IE LUX: 0.0007106792046 MLT: 0.00011069 NLD: 0.00277296650158 POL: 0.00907682398072 PRT: 0.00286698826114 ROU: NO SVK: 0.0003662565 SVN: 0.00007412962082 ESP: IE SWE: 0.00032500416448
Note on I41: AUT: 0.00457608635399 BEL: 0.00858494361918 BGR: 0.00295303028305 CYP: IE CZE: 0.00421599017426 DNM: 0.0026779413433 EST: 0.00069994003005 FIN: IE FRK: 0.04849385147037 DEU: 0.02895466 GRC: 0.0028597541689 HRV: 0.0003033048882 HUN: 0.00448302926749 IRL: 0.00323066396292 ITA: 0.01930144023066 LVA: 0.00042189317759 LTU: IE LUX: 0.00075565524366 MLT: 0.00014805 NLD: 0.00580654750848 POL: 0.0168471742624 PRT: 0.00621721127122 ROU: NO SVK: 0.00157123131 SVN: 0.00096043804203 ESP: IE SWE: 0.00001422215345
Note on B42: AUT: 69.47931001429634 BEL: 178.87755967681236 BGR: 70.46988999552497 CYP: IE CZE: 79.27416385023002 DNM: 74.0462509628724 EST: 5.91526699438903 FIN: NA FRK: 2,169.16934060557 DEU: IE GRC: 421.09500000000003 HRV: IE HUN: 90.24845500979843 IRL: 86.96618340350004 ITA: 457.19047090992268 LVA: 10.08595991966476 LTU: NO LUX: 6.6432981630495 MLT: 0.576129 NLD: 171.990085002832 POL: 286.23788067743442 PRT: NO ROU: NO SVK: 38.3552692116354 SVN: 25.29194212705221 ESP: 249.80214300499955 SWE: 55.7793605396951
Note on G42: AUT: 5.2347425353237 BEL: 13.34705689014803 BGR: 5.46487788582292 CYP: IE CZE: 6.04705885973453 DNM: 5.75339369981519 EST: 0.44152826797267 FIN: NA FRK: 159.01553544853 DEU: 45.00420263 GRC: 25.96641249306155 HRV: 1.78922908003821 HUN: 7.00268094889307 IRL: 6.02654642626987 ITA: 34.59038866240185 LVA: 0.7599857018157 LTU: NO LUX: 0.48795025007599 MLT: 0.043947319 NLD: 13.2106960211356 POL: 21.83431812175577 PRT: IE ROU: NO SVK: 2.922650837232 SVN: 1.92927752613363 ESP: 19.5098 SWE: 4.21385443796336
Note on H42: AUT: IE BEL: 0.0001692180512 BGR: 0.00005099867889 CYP: IE CZE: 0.00001105508341 DNM: 0.00000425560726 EST: 0.0000010463008 FIN: NA FRK: 0.01452689805278 DEU: NA GRC: 0.00730092480717 HRV: NO HUN: NA IRL: 0.00005493276267 ITA: 0.00005256189251 LVA: NA LTU: NO LUX: 0.00002314934375 MLT: 0.000000628 NLD: 0.00011638104679 POL: NO PRT: NO ROU: NO SVK: 0.000007427343 SVN: 0.00000165733833 ESP: IE SWE: NO
Note on I42: AUT: IE BEL: 0.00033205608286 BGR: 0.00015968021977 CYP: IE CZE: 0.00018301678547 DNM: 0.00014665781493 EST: 0.00001487693362 FIN: NA FRK: 0.00318066308444 DEU: NA GRC: 0.00130024248377 HRV: NO HUN: NA IRL: 0.00023235489904 ITA: 0.00095739493362 LVA: NA LTU: NO LUX: 0.00002494057126 MLT: 0.000000841 NLD: 0.00025376277092 POL: NO PRT: NO ROU: NO SVK: 0.000083231086 SVN: 0.00005350059925 ESP: IE SWE: NO
Note on B44: AUT: 0.00000001788568 BEL: 0.34394460835828 BGR: 65.4044805368721 CYP: NO CZE: 17.63231775927163 DNM: 11.558877364673 EST: 21.96533000773399 FIN: IE FRK: 14.132995652677 DEU: NO GRC: NO HRV: 4.90618884033393 HUN: 2.77040760167349 IRL: 4.85858457484282 ITA: 8.36045952778441 LVA: 108.57235077442603 LTU: 257.96189557804502 LUX: NO MLT: NO NLD: 182.394605082163 POL: NO PRT: NO ROU: 48.62465848119285 SVK: 0.3536571508458 SVN: 0.07255023570633 ESP: 43.87815010558629 SWE: 68.9915798434577
Note on G44: AUT: 0.00000000134983 BEL: 0.0249034835315 BGR: 4.64863117551663 CYP: NO CZE: 1.1557647398253 DNM: 0.84379804762113 EST: 1.54120947889997 FIN: IE FRK: 1.02431797882744 DEU: NA GRC: NO HRV: 0.33999888663514 HUN: 0.20078305235511 IRL: 0.339906576856 ITA: 0.59310162962484 LVA: 7.72817992812365 LTU: 18.0908677368883 LUX: NO MLT: NO NLD: 13.1688904869321 POL: NO PRT: NO ROU: 3.47788966857163 SVK: 0.020956340885 SVN: 0.00410713122815 ESP: 3.282783 SWE: 4.96739374872896
Note on H44: AUT: 0.00000000000012 BEL: 0.00000449419991 BGR: 0.00108412232521 CYP: NO CZE: 0.00028610970754 DNM: 0.00018449279731 EST: 0.00036963454357 FIN: IE FRK: 0.00029479846198 DEU: NA GRC: NO HRV: 0.00008153793225 HUN: 0.0000389502796 IRL: 0.00007886251749 ITA: 0.00012744640318 LVA: 0.00184012961476 LTU: 0.00379555760275 LUX: NO MLT: NO NLD: 0.00963310602341 POL: NO PRT: NO ROU: 0.00079554503923 SVK: 0.0000048843434 SVN: 0.00000079640526 ESP: 0.000682575 SWE: 0.00132345803063
Note on I44: AUT: 0.00000000000002 BEL: 0.00000030265305 BGR: 0.00005902662388 CYP: NO CZE: 0.00001557766103 DNM: 0.00001053918491 EST: 0.0000193525939 FIN: IE FRK: 0.00001481603374 DEU: NA GRC: NO HRV: 0.00000432944773 HUN: 0.00000210542052 IRL: 0.00000461634249 ITA: 0.00000708035573 LVA: 0.00009436562127 LTU: 0.00022773345616 LUX: NO MLT: NO NLD: 0.00017812718658 POL: NO PRT: NO ROU: 0.00004296372849 SVK: 0.0000002666612 SVN: 0.00000005216628 ESP: 0.000029252 SWE: 0.00006340860203
Note on B45: AUT: 102,654.27900723608 BEL: 101,687.1087060055 BGR: 25,576.673775997198 CYP: 2,170.1235471722403 CZE: 69,620.754312856065 DNM: 49,063.0267211401 EST: 7,169.3834684176272 FIN: IE FRK: 425,122.246065711 DEU: 553,413.87356950005 GRC: 59,065.245147992624 HRV: 15,613.695823536518 HUN: 50,633.449804025877 IRL: 40,022.567882878167 ITA: 260,528.75267225364 LVA: 13,769.676124387002 LTU: 32,414.328535144399 LUX: 34,952.137896946442 MLT: 1,284.6168368341055 NLD: 92,073.1833975281 POL: 336,302.22311968438 PRT: 36,206.661158849 ROU: 84,623.764066859861 SVK: 27,701.678889585699 SVN: 18,851.341024471236 ESP: 266,346.97869630688 SWE: 44,899.209841840202
Note on G45: AUT: 7,639.1064835925299 BEL: 7,548.7789807989457 BGR: 1,916.423666883471 CYP: 161.52565136891619 CZE: 5,068.5476403827633 DNM: 3,635.57028003648 EST: 525.34698445630283 FIN: IE FRK: 31,680.5932881448 DEU: 40,967.307277979999 GRC: 4,325.3479023368245 HRV: 1,156.9748605240561 HUN: 3,752.0386922144739 IRL: 2,933.6542258149698 ITA: 19,151.866732565271 LVA: 1,029.2832902979283 LTU: 2,359.76311735851 LUX: 2,591.7455868483466 MLT: 95.19010760940722 NLD: 6,671.04280792947 POL: 24,965.516134612066 PRT: 2,696.21156722968 ROU: 6,289.940893557975 SVK: 2,061.4065982594402 SVN: 1,394.5226781942172 ESP: 19,625.578354000001 SWE: 3,241.72295058085
Note on H45: AUT: 0.00674252085391 BEL: 0.06290771127652 BGR: 0.09246425968573 CYP: 0.00672088268668 CZE: 0.07281307481821 DNM: 0.0285186891075 EST: 0.01330577196881 FIN: IE FRK: 0.26873393784848 DEU: 0.04959318 GRC: 0.39306053712795 HRV: 0.03802185779367 HUN: 0.08400030762578 IRL: 0.03875896495047 ITA: 0.46324961833302 LVA: 0.02873045313175 LTU: 0.09116672380404 LUX: 0.00174905036922 MLT: 0.00345508350573 NLD: 0.03963509093631 POL: 0.54050225058065 PRT: 0.08609569454971 ROU: 0.24015208551352 SVK: 0.0306053896867 SVN: 0.01161081333297 ESP: 0.389892855 SWE: 0.00506626667801
Note on I45: AUT: 0.29073828908884 BEL: 0.42036300421409 BGR: 0.06200727968331 CYP: 0.00398042454887 CZE: 0.25128200866584 DNM: 0.22910118123918 EST: 0.02357833384274 FIN: IE FRK: 1.04859174778407 DEU: 2.30528702 GRC: 0.10822474837758 HRV: 0.03433673562997 HUN: 0.18420176223013 IRL: 0.15120170852259 ITA: 0.86739974649953 LVA: 0.04131666927029 LTU: 0.07082707031525 LUX: 0.07944749616537 MLT: 0.00201075062836 NLD: 0.3673439436331 POL: 1.21475436944108 PRT: 0.10154587379716 ROU: 0.26100778838636 SVK: 0.1142595832901 SVN: 0.08122198648261 ESP: 0.960748178 SWE: 0.25191043586983
Note on B46: AUT: 1.34142925613737 BEL: NO BGR: NO CYP: NO CZE: NO DNM: NO EST: NO FIN: NO FRK: NO DEU: NO GRC: NO HRV: NO HUN: NO IRL: NO ITA: NO LVA: NO LTU: NO LUX: NO MLT: NO NLD: 1,169.0652690363 POL: NO PRT: NO ROU: NO SVK: NO SVN: NO ESP: NO SWE: NO
Note on G46: AUT: 0.08585147239279 BEL: NO BGR: NO CYP: NO CZE: NO DNM: NO EST: NO FIN: NO FRK: NO DEU: NA GRC: NO HRV: NO HUN: NO IRL: NO ITA: NO LVA: NA LTU: NO LUX: NO MLT: NO NLD: 77.9766534447212 POL: NO PRT: NO ROU: NO SVK: NO SVN: NO ESP: NO SWE: NO
Note on H46: AUT: 0.00001709682962 BEL: NO BGR: NO CYP: NO CZE: NO DNM: NO EST: NO FIN: NO FRK: NO DEU: NA GRC: NO HRV: NO HUN: NO IRL: NO ITA: NO LVA: NA LTU: NO LUX: NO MLT: NO NLD: 0.0070937680673 POL: NO PRT: NO ROU: NO SVK: NO SVN: NO ESP: NO SWE: NO
Note on I46: AUT: 0.00000137727287 BEL: NO BGR: NO CYP: NO CZE: NO DNM: NO EST: NO FIN: NO FRK: NO DEU: NA GRC: NO HRV: NO HUN: NO IRL: NO ITA: NO LVA: NA LTU: NO LUX: NO MLT: NO NLD: 0.00200626349523 POL: NO PRT: NO ROU: NO SVK: NO SVN: NO ESP: NO SWE: NO
Note on B47: AUT: NO BEL: NO BGR: NO CYP: NO CZE: NO DNM: NO EST: NO FIN: NA FRK: NO DEU: IE GRC: NO HRV: NO HUN: NO IRL: NO ITA: NO LVA: 11.80397401266807 LTU: IE LUX: NO MLT: NO VALUE NLD: NO POL: NO PRT: NO ROU: NO SVK: NO SVN: NO ESP: NO SWE: NO
Note on G47: AUT: NO BEL: NO BGR: NO CYP: NO CZE: NO DNM: NO EST: NO FIN: NA FRK: NO DEU: NA GRC: NO HRV: NO HUN: NO IRL: NO ITA: NO LVA: 0.87970262615131 LTU: IE LUX: NO MLT: NO VALUE NLD: NO POL: NO PRT: NO ROU: NO SVK: NO SVN: NO ESP: NO SWE: NO
Note on H47: AUT: NO BEL: NO BGR: NO CYP: NO CZE: NO DNM: NO EST: NO FIN: NA FRK: NO DEU: NA GRC: NO HRV: NO HUN: NO IRL: NO ITA: NO LVA: 0.00002894023673 LTU: IE LUX: NO MLT: NO VALUE NLD: NO POL: NO PRT: NO ROU: NO SVK: NO SVN: NO ESP: NO SWE: NO
Note on I47: AUT: NO BEL: NO BGR: NO CYP: NO CZE: NO DNM: NO EST: NO FIN: NA FRK: NO DEU: NA GRC: NO HRV: NO HUN: NO IRL: NO ITA: NO LVA: 0.00003393504091 LTU: IE LUX: NO MLT: NO VALUE NLD: NO POL: NO PRT: NO ROU: NO SVK: NO SVN: NO ESP: NO SWE: NO
Note on B48: AUT: 671.49869883826671 BEL: 18.0798123229772 BGR: 914.42860036768832 CYP: NO CZE: 1,726.4922062225917 DNM: 278.595265455502 EST: 50.99917490699659 FIN: IE FRK: 10,955.8447760857 DEU: 6,473.1426147900002 GRC: 978.00 HRV: 155.77167924528666 HUN: 304.20 IRL: NO ITA: 3,725.6198911183333 LVA: 42.64744822930142 LTU: 419.00 LUX: NO MLT: NO NLD: 2,515.42199600982 POL: 1,128.7392332285531 PRT: 996.584004 ROU: 1.13187276934825 SVK: 118.787195622 SVN: 154.84127408736668 ESP: 7,374.5282306622466 SWE: 354.36515091826499
Note on G48: AUT: 37.33532765540764 BEL: 1.03330453072283 BGR: 51.1549039467755 CYP: NO CZE: 96.53225594655932 DNM: 15.8242110778725 EST: 2.81804440811094 FIN: IE FRK: 617.351231216413 DEU: 361.90514960000002 GRC: 54.59196 HRV: 8.73879120566058 HUN: 17.0352 IRL: NO ITA: 217.9627067081997 LVA: 2.35413914225744 LTU: 23.186203 LUX: NO MLT: NO NLD: 141.869800574954 POL: 64.51014771969844 PRT: 56.9571601841457 ROU: 0.06707074098807 SVK: 6.82194935 SVN: 8.90550357157301 ESP: 414.02670699999999 SWE: 19.517477109382
Note on H48: AUT: 0.00879895262154 BEL: 0.00089608716065 BGR: 0.09739932502361 CYP: NO CZE: 0.09321980467852 DNM: 0.00765496320555 EST: 0.00065613021251 FIN: IE FRK: 0.4547916737204 DEU: 0.21912782 GRC: 0.09997116 HRV: 0.00994187717539 HUN: 0.0279864 IRL: NO ITA: 0.20623236523843 LVA: 0.0039235652371 LTU: 0.038548 LUX: NO MLT: NO NLD: 0.2314188236329 POL: 0.06091439607473 PRT: 0.04254321030767 ROU: 0.00006834688 SVK: 0.009207404 SVN: 0.00998496445631 ESP: 0.365651607 SWE: 0.06807099787438
Note on I48: AUT: 0.00057492085584 BEL: NE BGR: NO CYP: NO CZE: 0.00303967214337 DNM: 0.00090205403864 EST: NO FIN: IE FRK: NO DEU: NA GRC: 0.00325674 HRV: NO HUN: 0.0009126 IRL: NO ITA: NO LVA: 0.00012794234469 LTU: 0.001257 LUX: NO MLT: NO NLD: 0.00754626598803 POL: NO PRT: 0.04259308356337 ROU: NO SVK: 0.000726392 SVN: NA ESP: NO SWE: 0.00049396435459
Note on B49: AUT: 5,640.9858080221302 BEL: 10,976.896448812591 BGR: 1,603.4874567116708 CYP: IE CZE: 4,575.1122529143322 DNM: 3,377.13517182497 EST: 992.71889069791496 FIN: IE FRK: 33,448.1843602287 DEU: 39,128.610403639999 GRC: 4,313.3350937745818 HRV: 951.64771583350205 HUN: 3,146.4064022559451 IRL: 2,176.1575397849092 ITA: 16,894.9285656908 LVA: 567.75840593934447 LTU: IE LUX: 3,190.4435224801505 MLT: 142.37562500000001 NLD: 7,223.22436298766 POL: 21,425.604201035992 PRT: 2,861.77692896766 ROU: NO SVK: 1,965.4181459285601 SVN: 1,318.6182265949594 ESP: 15,605.910100243958 SWE: 27,010.325449875902
Note on G49: AUT: 399.38179520796683 BEL: 817.31643176811974 BGR: 124.32907288459985 CYP: IE CZE: 348.74149941149329 DNM: 260.681007416867 EST: 64.10623720318264 FIN: IE FRK: 2,292.24751074311 DEU: 2,783.8036808100001 GRC: 305.38570903386181 HRV: 63.7383187338373 HUN: 234.86805773717415 IRL: 150.80220463256592 ITA: 1,264.7276451483283 LVA: 40.1972951405056 LTU: IE LUX: 234.33807672616703 MLT: 10.693926 NLD: 537.264033808654 POL: 1,628.5302011263329 PRT: 209.046376958907 ROU: NO SVK: 149.763425035783 SVN: 100.58458875136326 ESP: 1,207.2927807955 SWE: 1,884.2468974807
Note on H49: AUT: 0.00052594289305 BEL: 0.00761182462001 BGR: 0.00677830373917 CYP: IE CZE: 0.00559385643994 DNM: 0.00406087921749 EST: 0.00684430284412 FIN: IE FRK: 0.02777147110244 DEU: 0.01553379 GRC: 0.0287038816909 HRV: 0.00071164695491 HUN: 0.00627994299038 IRL: 0.0021555750006 ITA: 0.07235361558794 LVA: 0.00135458966957 LTU: IE LUX: 0.00016184097918 MLT: 0.000413 NLD: 0.00373037041837 POL: 0.03958378580224 PRT: 0.00680500947781 ROU: NO SVK: 0.0024514385949 SVN: 0.00093259055541 ESP: IE SWE: 0.00015659425976
Note on I49: AUT: 0.02297961454047 BEL: 0.05086037986281 BGR: 0.00450257834757 CYP: IE CZE: 0.01924564894824 DNM: 0.01565572122193 EST: 0.00195863287658 FIN: IE FRK: 0.09206830886838 DEU: 0.16015116 GRC: 0.00790328735659 HRV: 0.00061676069425 HUN: 0.01376241997438 IRL: 0.00837084731463 ITA: 0.0617243253482 LVA: 0.00183527112681 LTU: IE LUX: 0.00741856116318 MLT: 0.000239 NLD: 0.02878274684322 POL: 0.08896276881481 PRT: 0.00802619268288 ROU: NO SVK: 0.009150055023 SVN: 0.00652357461969 ESP: IE SWE: 0.01306070976899
Note on B50: AUT: 376.91731424561743 BEL: 388.14247517182047 BGR: 93.87177188011056 CYP: NO CZE: 202.5604229421626 DNM: 188.304132912395 EST: 11.21633924213827 FIN: NA FRK: 1,701.30916301906 DEU: IE GRC: NO HRV: IE HUN: 172.77418126934637 IRL: 135.58444493024862 ITA: 803.66595915976916 LVA: 31.34942253705215 LTU: NO LUX: 105.45860493512613 MLT: NO VALUE NLD: 318.671366134386 POL: 948.73524137428751 PRT: NO ROU: NO SVK: 107.80336518764599 SVN: 73.80315000668459 ESP: 783.29255706920151 SWE: 262.68696478426699
Note on G50: AUT: 28.39787984042323 BEL: 29.18870515869114 BGR: 7.27967320912813 CYP: NO CZE: 15.45137458022426 DNM: 14.6312311272931 EST: 0.83721171728558 FIN: NA FRK: 126.782369378438 DEU: 149.71009885000001 GRC: NO HRV: 3.63833954717464 HUN: 13.40612941799493 IRL: 9.39567450328387 ITA: 60.80423729469081 LVA: 2.36220578686679 LTU: NO LUX: 7.74593453248501 MLT: NO VALUE NLD: 24.4774025698749 POL: 72.36983108057232 PRT: IE ROU: NO SVK: 8.214558312277 SVN: 5.62972815414872 ESP: 61.175949 SWE: 19.8589565012014
Note on H50: AUT: IE BEL: 0.00027543580667 BGR: 0.00039336493915 CYP: NO CZE: 0.000246789141 DNM: 0.00010945486618 EST: 0.00002379639665 FIN: NA FRK: 0.00108658076036 DEU: NA GRC: NO HRV: NO HUN: NA IRL: 0.00008564280785 ITA: 0.00163703966237 LVA: NA LTU: NO LUX: 0.00000534957719 MLT: NO VALUE NLD: 0.00013717966632 POL: 0.0017547526612 PRT: NO ROU: NO SVK: 0.000134434321 SVN: 0.00005219524986 ESP: IE SWE: NO
Note on I50: AUT: IE BEL: 0.00184352106108 BGR: 0.0002637937067 CYP: NO CZE: 0.00085168317947 DNM: 0.00087929143727 EST: 0.00004216811965 FIN: NA FRK: 0.00419560985706 DEU: NA GRC: NO HRV: NO HUN: NA IRL: 0.0003622524156 ITA: 0.00306523250522 LVA: NA LTU: NO LUX: 0.00024521703813 MLT: NO VALUE NLD: 0.00127140163986 POL: 0.00394372726513 PRT: NO ROU: NO SVK: 0.0005018857678 SVN: 0.00036512531526 ESP: IE SWE: NO
Note on B52: AUT: 1,922.8393956365792 BEL: 2,012.7060037088222 BGR: 575.60792955271484 CYP: 230.08143288702368 CZE: 1,519.7996485063138 DNM: 958.677787947266 EST: 131.23447860499385 FIN: IE FRK: 14,279.5926623357 DEU: 16,624.692296599998 GRC: 9,987.2835398511761 HRV: 1,029.8122256255974 HUN: 1,408.818537607895 IRL: 189.88989795437178 ITA: 38,670.288392526294 LVA: 108.04250685782813 LTU: 362.98633513897897 LUX: 96.49444165307082 MLT: 57.0435970922668 NLD: 4,925.63456710441 POL: 3,367.0267871761052 PRT: 2,840.90621836223 ROU: 467.77594823475192 SVK: 267.61331570219801 SVN: 364.38213279920808 ESP: 23,064.165170109794 SWE: 1,355.0277512564501
Note on G52: AUT: 145.11589999536153 BEL: 144.39320547325917 BGR: 40.93393099066552 CYP: 16.64477547949777 CZE: 100.051988466336 DNM: 69.9834785201504 EST: 9.20813947768127 FIN: IE FRK: 1,034.94289914341 DEU: 1,246.02035514 GRC: 731.66839212949731 HRV: 71.36598723585389 HUN: 102.10298514359889 IRL: 13.28469726088785 ITA: 2,799.328522995007 LVA: 7.69046563814021 LTU: 25.4562316832966 LUX: 7.04175882807224 MLT: 3.95312127849409 NLD: 355.638588990057 POL: 239.88873332747946 PRT: 203.613236485515 ROU: 33.45778023718535 SVK: 18.3514712468185 SVN: 25.44363045384908 ESP: 1,725.5677229999999 SWE: 97.5619980904644
Note on H52: AUT: 0.11215549954784 BEL: 0.07841866076827 BGR: 0.04848178576406 CYP: 0.01536225165412 CZE: 0.09263709859689 DNM: 0.06682193705591 EST: 0.00628647550048 FIN: IE FRK: 0.32783425977527 DEU: 2.21072368 GRC: 0.93128046325106 HRV: 0.06375254769745 HUN: 0.08204150213626 IRL: 0.01134188077062 ITA: 2.27601896790279 LVA: 0.00237314605736 LTU: 0.0108022382629 LUX: 0.00997284488664 MLT: 0.00271425496405 NLD: 0.48968869329743 POL: 0.21538502087326 PRT: 0.10811977538565 ROU: 0.04027215434464 SVK: 0.0094540637111 SVN: 0.01366527822105 ESP: 1.590121041 SWE: 0.11032025543364
Note on I52: AUT: 0.00241790303438 BEL: 0.00252221170892 BGR: 0.00071826997105 CYP: 0.00035076454271 CZE: 0.00196157061666 DNM: 0.00117493964611 EST: 0.0001482249294 FIN: IE FRK: 0.01630158963481 DEU: 0.01955902 GRC: 0.01522605628097 HRV: 0.00141393560016 HUN: 0.00167071170728 IRL: 0.00023437259547 ITA: 0.05258518224414 LVA: 0.00013931072631 LTU: 0.00044403696169 LUX: 0.00012202424219 MLT: 0.00008232127976 NLD: 0.00540378471192 POL: 0.00429545522968 PRT: 0.00314864267997 ROU: 0.00060509332377 SVK: 0.0003071076524 SVN: 0.00040718254832 ESP: 0.033241244 SWE: 0.00154768740031
Note on B53: AUT: NO BEL: 26.60054239686209 BGR: NO CYP: NO CZE: 12.2367981972662 DNM: NO EST: NO FIN: IE FRK: 1,121.72857144949 DEU: NO GRC: NO HRV: 0.94071165673758 HUN: NO IRL: NO ITA: NO LVA: NO LTU: NO LUX: NO MLT: NO NLD: 69.7103430428215 POL: NO PRT: NO ROU: NO SVK: 0.1598293809742 SVN: 3.03783613468472 ESP: NO SWE: NO
Note on G53: AUT: NO BEL: 1.97470080405015 BGR: NO CYP: NO CZE: 0.89086645556698 DNM: NO EST: NO FIN: IE FRK: 83.5924889385584 DEU: NA GRC: NO HRV: 0.06970673376425 HUN: NO IRL: NO ITA: NO LVA: NO LTU: NO LUX: NO MLT: NO NLD: 5.05077228172163 POL: NO PRT: NO ROU: NO SVK: 0.0118936235543 SVN: 0.22472307815961 ESP: NO SWE: NO
Note on H53: AUT: NO BEL: 0.00006132397654 BGR: NO CYP: NO CZE: 0.00002388241513 DNM: NO EST: NO FIN: IE FRK: 0.00129338721266 DEU: NA GRC: NO HRV: 0.00000360165274 HUN: NO IRL: NO ITA: NO LVA: NO LTU: NO LUX: NO MLT: NO NLD: 0.00109693407398 POL: NO PRT: NO ROU: NO SVK: 0.0000006342362 SVN: 0.00001129620033 ESP: NO SWE: NO
Note on I53: AUT: NO BEL: 0.00006003493755 BGR: NO CYP: NO CZE: 0.00003322124992 DNM: NO EST: NO FIN: IE FRK: NO DEU: NA GRC: NO HRV: 0.00000191272301 HUN: NO IRL: NO ITA: NO LVA: NO LTU: NO LUX: NO MLT: NO NLD: 0.00015473047162 POL: NO PRT: NO ROU: NO SVK: 0.0000000999696 SVN: 0.00000673426766 ESP: NO SWE: NO
Note on B54: AUT: NO BEL: NO BGR: NO CYP: NO CZE: NO DNM: NO EST: NO FIN: NO FRK: NO DEU: NO GRC: NO HRV: NO HUN: NO IRL: NO ITA: NO LVA: NO LTU: NO LUX: NO MLT: NO NLD: NO POL: NO PRT: NO ROU: NO SVK: NO SVN: NO ESP: NO SWE: NO
Note on G54: AUT: NO BEL: NO BGR: NO CYP: NO CZE: NO DNM: NO EST: NO FIN: NO FRK: NO DEU: NA GRC: NO HRV: NO HUN: NO IRL: NO ITA: NO LVA: NO LTU: NO LUX: NO MLT: NO NLD: NO POL: NO PRT: NO ROU: NO SVK: NO SVN: NO ESP: NO SWE: NO
Note on H54: AUT: NO BEL: NO BGR: NO CYP: NO CZE: NO DNM: NO EST: NO FIN: NO FRK: NO DEU: NA GRC: NO HRV: NO HUN: NO IRL: NO ITA: NO LVA: NO LTU: NO LUX: NO MLT: NO NLD: NO POL: NO PRT: NO ROU: NO SVK: NO SVN: NO ESP: NO SWE: NO
Note on I54: AUT: NO BEL: NO BGR: NO CYP: NO CZE: NO DNM: NO EST: NO FIN: NO FRK: NO DEU: NA GRC: NO HRV: NO HUN: NO IRL: NO ITA: NO LVA: NO LTU: NO LUX: NO MLT: NO NLD: NO POL: NO PRT: NO ROU: NO SVK: NO SVN: NO ESP: NO SWE: NO
Note on B55: AUT: NO BEL: NO BGR: 5.36575794283259 CYP: NO CZE: NO DNM: NO EST: NO FIN: NA FRK: 60.1299804849095 DEU: IE GRC: NO HRV: 3.54473893576874 HUN: 13.83577258737527 IRL: NO ITA: 256.38306938734058 LVA: 1.44396381043937 LTU: IE LUX: NO MLT: 1.70454018792 NLD: NO POL: NO PRT: 21.9681170991128 ROU: NO SVK: NO SVN: 1.58791529919684 ESP: 54.39993639349488 SWE: NO
Note on G55: AUT: NO BEL: NO BGR: 0.39331005720963 CYP: NO CZE: NO DNM: NO EST: NO FIN: NA FRK: 4.40752756954387 DEU: NA GRC: NO HRV: 0.25982936399185 HUN: 1.01416213065461 IRL: NO ITA: 18.79287898609207 LVA: 0.10761280520846 LTU: IE LUX: NO MLT: 0.12494279577 NLD: NO POL: NO PRT: 1.63173794254989 ROU: NO SVK: NO SVN: 0.12322764470712 ESP: 4.221616 SWE: NO
Note on H55: AUT: NO BEL: NO BGR: NO CYP: NO CZE: NO DNM: NO EST: NO FIN: NA FRK: 0.00166952969077 DEU: NA GRC: NO HRV: 0.00003544738936 HUN: NA IRL: NO ITA: NO LVA: 0.00003395951788 LTU: IE LUX: NO MLT: IE NLD: NO POL: NO PRT: NO ROU: NO SVK: NO SVN: NA ESP: NA SWE: NO
Note on I55: AUT: NO BEL: NO BGR: NO CYP: NO CZE: NO DNM: NO EST: NO FIN: NA FRK: 0.00008404316258 DEU: NA GRC: NO HRV: 0.00000212684336 HUN: NA IRL: NO ITA: NO LVA: 0.00000199352462 LTU: IE LUX: NO MLT: IE NLD: NO POL: NO PRT: NO ROU: NO SVK: NO SVN: NA ESP: NA SWE: NO
Note on B56: AUT: NO BEL: NO BGR: NO CYP: NO CZE: NO DNM: NO EST: NO FIN: NO FRK: NO DEU: NO GRC: NO HRV: NO HUN: NO IRL: NO ITA: NO LVA: NO LTU: NO LUX: NO MLT: NO NLD: NO POL: NO PRT: NO ROU: NO SVK: NO SVN: NO ESP: NO SWE: NO
Note on G56: AUT: NO BEL: NO BGR: NO CYP: NO CZE: NO DNM: NO EST: NO FIN: NO FRK: NO DEU: NA GRC: NO HRV: NO HUN: NO IRL: NO ITA: NO LVA: NO LTU: NO LUX: NO MLT: NO NLD: NO POL: NO PRT: NO ROU: NO SVK: NO SVN: NO ESP: NO SWE: NO
Note on H56: AUT: NO BEL: NO BGR: NO CYP: NO CZE: NO DNM: NO EST: NO FIN: NO FRK: NO DEU: NA GRC: NO HRV: NO HUN: NO IRL: NO ITA: NO LVA: NO LTU: NO LUX: NO MLT: NO NLD: NO POL: NO PRT: NO ROU: NO SVK: NO SVN: NO ESP: NO SWE: NO
Note on I56: AUT: NO BEL: NO BGR: NO CYP: NO CZE: NO DNM: NO EST: NO FIN: NO FRK: NO DEU: NA GRC: NO HRV: NO HUN: NO IRL: NO ITA: NO LVA: NO LTU: NO LUX: NO MLT: NO NLD: NO POL: NO PRT: NO ROU: NO SVK: NO SVN: NO ESP: NO SWE: NO
Note on B57: AUT: 93.96828116489537 BEL: 141.42032187861309 BGR: 23.82410340810031 CYP: NO CZE: 54.47714724272835 DNM: 63.1217959225773 EST: 2.80758417324964 FIN: IE FRK: 1,335.77185675781 DEU: 790.89499239999998 GRC: 161.72351897152515 HRV: 30.51157315573915 HUN: 88.73170609662446 IRL: 6.30618867672598 ITA: 144.76465685712583 LVA: 7.64062665522017 LTU: IE LUX: 5.44722002908972 MLT: NO NLD: 325.12220568138 POL: 245.30152311315942 PRT: 45.687890107123 ROU: NO SVK: 17.764246685794 SVN: 9.98862607271161 ESP: 517.00522942593955 SWE: 78.9729674816099
Note on G57: AUT: 6.65295430647459 BEL: 9.43047345168634 BGR: 1.66436032275296 CYP: NO CZE: 3.77839181519578 DNM: 4.54476930642556 EST: 0.19679495602509 FIN: IE FRK: 92.3186543934074 DEU: 56.63355313 GRC: 9.92820204009099 HRV: 2.04356753293731 HUN: 6.37244871729016 IRL: 0.42700039984928 ITA: 12.56178968197197 LVA: 0.54095636718959 LTU: IE LUX: 0.38822337147322 MLT: NO NLD: 23.0321576517246 POL: 16.01299107524408 PRT: 2.77231268996244 ROU: NO SVK: 1.235204318006 SVN: 0.71250848040366 ESP: 36.8281526643 SWE: 5.62016511316428
Note on H57: AUT: 0.00417149852429 BEL: 0.0075875764032 BGR: 0.00327007202097 CYP: NO CZE: 0.00563206968182 DNM: 0.0043997271315 EST: 0.00021694270897 FIN: IE FRK: 0.04521163635139 DEU: 0.10517189 GRC: 0.01508017200728 HRV: 0.00002281670808 HUN: 0.00854728957617 IRL: 0.00037666058521 ITA: 0.01021347489304 LVA: 0.00016782582661 LTU: IE LUX: 0.00056297833826 MLT: NO NLD: 0.03191124120503 POL: 0.02385024890403 PRT: 0.00173879883267 ROU: NO SVK: 0.001020421423 SVN: 0.00060874681482 ESP: IE SWE: IE,NO
Note on I57: AUT: 0.00008993120249 BEL: 0.00025106716361 BGR: 0.00004844694763 CYP: NO CZE: 0.00012176341795 DNM: 0.00007736102943 EST: 0.00000511515836 FIN: IE FRK: 0.00226106259865 DEU: 0.00093049 GRC: 0.00024655467045 HRV: 0.00001977448033 HUN: 0.00017405893832 IRL: 0.00000778344622 ITA: 0.00023597230347 LVA: 0.00000985187478 LTU: IE LUX: 0.00000688840605 MLT: NO NLD: 0.00036331585554 POL: 0.0004756490306 PRT: 0.00005063695514 ROU: NO SVK: 0.000033153925 SVN: 0.00001865259839 ESP: IE SWE: IE,NO
Note on B58: AUT: NO BEL: 37.67799963186597 BGR: NO CYP: 3.4837296785692 CZE: 0.03560276016484 DNM: NO EST: NO FIN: NA FRK: 560.284307489508 DEU: IE GRC: 360.80804474907313 HRV: IE HUN: NO IRL: NO ITA: NO LVA: NO LTU: NO LUX: NO MLT: NO NLD: 0.24127209933907 POL: NO PRT: NO ROU: NO SVK: 0.000621989201 SVN: 0.01189315262255 ESP: NO SWE: 1.48021213695002
Note on G58: AUT: NO BEL: 2.66129552568021 BGR: NO CYP: 0.29398473222598 CZE: 0.00271579006109 DNM: NO EST: NO FIN: NA FRK: 40.6169326213687 DEU: 3.7755704 GRC: 22.07852573998582 HRV: 0.11665184648902 HUN: NO IRL: NO ITA: NO LVA: NO LTU: NO LUX: NO MLT: NO NLD: 0.01853230296791 POL: NO PRT: IE ROU: NO SVK: 0.000047395242 SVN: 0.00090721352889 ESP: NO SWE: 0.10840731542879
Note on H58: AUT: NO BEL: 0.00179092024908 BGR: NO CYP: NO CZE: 0.00000008094591 DNM: NO EST: NO FIN: NA FRK: 0.01276528578704 DEU: NA GRC: 0.0336441317319 HRV: NO HUN: NO IRL: NO ITA: NO LVA: NO LTU: NO LUX: NO MLT: NO NLD: 0.00000379656125 POL: NO PRT: NO ROU: NO SVK: 0.000000002786 SVN: 0.00000005078094 ESP: NO SWE: NO
Note on I58: AUT: NO BEL: 0.00005785772651 BGR: NO CYP: NO CZE: 0.00000005554031 DNM: NO EST: NO FIN: NA FRK: 0.00063449774941 DEU: NA GRC: 0.00055006785119 HRV: NO HUN: NO IRL: NO ITA: NO LVA: NO LTU: NO LUX: NO MLT: NO NLD: 0.00000053553238 POL: NO PRT: NO ROU: NO SVK: NE SVN: 0.00000003027323 ESP: NO SWE: NO
Note on B59: AUT: NO VALUE BEL: 11.3559869354996 BGR: IE CYP: 1,195.5833497777051 CZE: NO DNM: NO EST: NO FIN: NA FRK: NO DEU: 73.01555232 GRC: NO HRV: NO HUN: NO IRL: NO ITA: NO LVA: NO LTU: NO LUX: NO MLT: NO VALUE NLD: NO POL: NO PRT: NO VALUE ROU: 20,744.849629077002 SVK: IE SVN: NO ESP: NO SWE: NO VALUE
Note on G59: AUT: NO VALUE BEL: 0.82976427783482 BGR: IE CYP: 89.10169964478139 CZE: NO DNM: NO EST: NO FIN: NA FRK: NO DEU: 5.35203999 GRC: NO HRV: NO HUN: NO IRL: NO ITA: NO LVA: NO LTU: NO LUX: NO MLT: NO VALUE NLD: NO POL: NO PRT: NO VALUE ROU: NO SVK: IE SVN: NO ESP: NO SWE: NO VALUE
Note on H59: AUT: NO VALUE BEL: IE BGR: NO CYP: 0.00396534511428 CZE: NO DNM: NO EST: NO FIN: NA FRK: NO DEU: IE GRC: NO HRV: NO HUN: NO IRL: NO ITA: NO LVA: NO LTU: NO LUX: NO MLT: NO VALUE NLD: NO POL: NO PRT: NO VALUE ROU: 0.12446909777446 SVK: NO SVN: NO ESP: NO SWE: NO VALUE
Note on I59: AUT: NO VALUE BEL: IE BGR: NO CYP: 0.00164112067958 CZE: NO DNM: NO EST: NO FIN: NA FRK: NO DEU: IE GRC: NO HRV: NO HUN: NO IRL: NO ITA: NO LVA: NO LTU: NO LUX: NO MLT: NO VALUE NLD: NO POL: NO PRT: NO VALUE ROU: 0.08297939851631 SVK: NO SVN: NO ESP: NO SWE: NO VALUE
Note on B61: AUT: 1,076.7742028212713 BEL: 955.5429262956751 BGR: 428.95810999999998 CYP: NO CZE: 3,111.768 DNM: 2,397.4456386 EST: 587.1663 FIN: 969.79564182409 FRK: 4,585.06580226024 DEU: 11,071.933000000001 GRC: NO HRV: 610.75300000000027 HUN: 1,410.4859999999999 IRL: 1,436.1126380713281 ITA: 1,600.98124104 LVA: 1,021.00 LTU: 2,099.6660000000002 LUX: 100.41515255098925 MLT: NO NLD: 766.677883199412 POL: 3,777.7219999999998 PRT: 344.467537361769 ROU: 5,474.1114876279998 SVK: 1,103.9377921110299 SVN: 279.15780000000001 ESP: 1,998.0204904 SWE: 616.12991999999997
Note on G61: AUT: 80.12907862863982 BEL: 70.80572883850955 BGR: 31.785795951 CYP: NO CZE: 226.512 DNM: 177.65072182026 EST: 43.02546326866335 FIN: 70.89206 FRK: 341.692339151941 DEU: 819.61675164999997 GRC: NO HRV: 45.25679730000001 HUN: 104.51979999999999 IRL: 105.26705637062834 ITA: 117.68747176491856 LVA: 76.31975000000001 LTU: 152.88478729729701 LUX: 7.44591158469498 MLT: NO NLD: 55.5486493459654 POL: 279.92920019999997 PRT: 25.5250445185071 ROU: 404.37168695639281 SVK: 82.1489794100947 SVN: 20.68559298 ESP: 148.053316 SWE: 44.484580224
Note on H61: AUT: 0.00153225290564 BEL: 0.00472884141607 BGR: 0.0017801761565 CYP: NO CZE: 0.01298645815898 DNM: 0.00218830056427 EST: 0.002436740145 FIN: 0.004029796 FRK: 0.0485832807034 DEU: 0.01001068 GRC: NO HRV: 0.00202769996 HUN: 0.0058535169 IRL: 0.005959867448 ITA: 0.00674802 LVA: 0.00423715 LTU: 0.008702498 LUX: 0.00019648467212 MLT: NO NLD: 0.00326781114156 POL: 0.0156775463 PRT: 0.00142954028005 ROU: 0.022842383131 SVK: 0.00458134183726 SVN: 0.00115850487 ESP: 0.008291553 SWE: 0.0026196
Note on I61: AUT: 0.01582335469127 BEL: 0.00636338355936 BGR: 0.012268201946 CYP: NO CZE: 0.001728 DNM: 0.00537027823046 EST: 0.01679295618 FIN: 0.001136593 FRK: 0.0134538315794 DEU: 0.00620028 GRC: NO HRV: 0.0174675358 HUN: 0.0403398996 IRL: 0.04107282144884 ITA: 0.04648636 LVA: 0.0292006 LTU: 0.0597798 LUX: 0.00002456488034 MLT: NO NLD: 0.00043091973771 POL: 0.1080428492 PRT: 0.00985177156855 ROU: 0.15658455263763 SVK: 0.03157262085438 SVN: 0.00798391308 ESP: 0.001112593 SWE: 0.00034928
Note on B62: AUT: 3.78 BEL: NO BGR: NO CYP: NO CZE: 10.9704 DNM: NO EST: NO FIN: NO FRK: IE DEU: 326.50 GRC: NO HRV: NO HUN: 0.5050584 IRL: NO ITA: NO LVA: NO LTU: NO LUX: NO MLT: NO NLD: NO POL: NO PRT: NO ROU: NO SVK: NO SVN: NO ESP: NO SWE: NO
Note on G62: AUT: 0.3591 BEL: NO BGR: NO CYP: NO CZE: 1.0212 DNM: NO EST: NO FIN: NO FRK: IE DEU: 30.67956696 GRC: NO HRV: NO HUN: 0.04853611224 IRL: NO ITA: NO LVA: NO LTU: NO LUX: NO MLT: NO NLD: NO POL: NO PRT: NO ROU: NO SVK: NO SVN: NO ESP: NO SWE: NO
Note on H62: AUT: 0.00002592684451 BEL: NO BGR: NO CYP: NO CZE: 0.0212 DNM: NO EST: NO FIN: NO FRK: IE DEU: 0.0009957 GRC: NO HRV: NO HUN: 0.0000010101168 IRL: NO ITA: NO LVA: NO LTU: NO LUX: NO MLT: NO NLD: NO POL: NO PRT: NO ROU: NO SVK: NO SVN: NO ESP: NO SWE: NO
Note on I62: AUT: 0.00002592684451 BEL: NO BGR: NO CYP: NO CZE: 0.00001596 DNM: NO EST: NO FIN: NO FRK: IE DEU: 0.00048975 GRC: NO HRV: NO HUN: 0.0000007575876 IRL: NO ITA: NO LVA: NO LTU: NO LUX: NO MLT: NO NLD: NO POL: NO PRT: NO ROU: NO SVK: NO SVN: NO ESP: NO SWE: NO
Note on B63: AUT: NO BEL: NO BGR: NO CYP: NO CZE: NO DNM: 95.9219404 EST: NO FIN: NO FRK: NO DEU: NO GRC: NO HRV: NO HUN: NO IRL: NO ITA: NO LVA: NO LTU: NO LUX: NO MLT: NO NLD: NO POL: NO PRT: NO ROU: NO SVK: NO SVN: NO ESP: NO SWE: NO
Note on G63: AUT: NO BEL: NO BGR: NO CYP: NO CZE: NO DNM: 7.10781578364 EST: NO FIN: NO FRK: NO DEU: NA GRC: NO HRV: NO HUN: NO IRL: NO ITA: NO LVA: NO LTU: NO LUX: NO MLT: NO NLD: NO POL: NO PRT: NO ROU: NO SVK: NO SVN: NO ESP: NO SWE: NO
Note on H63: AUT: NO BEL: NO BGR: NO CYP: NO CZE: NO DNM: 0.00013511965809 EST: NO FIN: NO FRK: NO DEU: NA GRC: NO HRV: NO HUN: NO IRL: NO ITA: NO LVA: NO LTU: NO LUX: NO MLT: NO NLD: NO POL: NO PRT: NO ROU: NO SVK: NO SVN: NO ESP: NO SWE: NO
Note on I63: AUT: NO BEL: NO BGR: NO CYP: NO CZE: NO DNM: 0.0002148651465 EST: NO FIN: NO FRK: NO DEU: NA GRC: NO HRV: NO HUN: NO IRL: NO ITA: NO LVA: NO LTU: NO LUX: NO MLT: NO NLD: NO POL: NO PRT: NO ROU: NO SVK: NO SVN: NO ESP: NO SWE: NO
Note on B64: AUT: 55.72482203727434 BEL: NO BGR: NO CYP: NO CZE: NO DNM: NO EST: NO FIN: 33.433524266612 FRK: 365.192185554 DEU: 769.18148238000003 GRC: NO HRV: NO HUN: NO IRL: NO ITA: NO LVA: 35.986 LTU: 169.334 LUX: 9.16593067811021 MLT: NO NLD: 60.6208727855871 POL: NO PRT: 20.2864786382308 ROU: NO SVK: 82.37077354710139 SVN: NO ESP: NO SWE: NO
Note on G64: AUT: 3.94531740023902 BEL: NO BGR: NO CYP: NO CZE: NO DNM: NO EST: NO FIN: 2.39305 FRK: 25.0412281634378 DEU: 54.45806455 GRC: NO HRV: NO HUN: NO IRL: NO ITA: NO LVA: 2.5478088 LTU: 12.8373478378378 LUX: 0.67323760830719 MLT: NO NLD: 4.50934424302868 POL: NO PRT: 1.43628268758674 ROU: NO SVK: 5.81064172720186 SVN: NO ESP: NO SWE: NO
Note on H64: AUT: 0.0000907751721 BEL: NO BGR: NO CYP: NO CZE: NO DNM: NO EST: NO FIN: 0.000138926 FRK: 0.0043232020684 DEU: 0.0006955 GRC: NO HRV: NO HUN: NO IRL: NO ITA: NO LVA: 0.0001493419 LTU: 0.000508002 LUX: 0.00001793519044 MLT: NO NLD: 0.00025838434607 POL: NO PRT: 0.00008418888635 ROU: NO SVK: 0.00034183871022 SVN: NO ESP: NO SWE: NO
Note on I64: AUT: 0.0009374221057 BEL: NO BGR: NO CYP: NO CZE: NO DNM: NO EST: NO FIN: 0.000039184 FRK: 0.00119719441894 DEU: 0.00043074 GRC: NO HRV: NO HUN: NO IRL: NO ITA: NO LVA: 0.0010291996 LTU: 0.0001016004 LUX: 0.00000224229098 MLT: NO NLD: 0.00003407262838 POL: NO PRT: 0.00058019328905 ROU: NO SVK: 0.00235580412345 SVN: NO ESP: NO SWE: NO
Note on B65: AUT: 3.41263172820408 BEL: NO BGR: NO CYP: NO VALUE CZE: NO DNM: NO EST: NO FIN: NO FRK: 18.3431761857616 DEU: NA GRC: NO HRV: NO HUN: NO IRL: NO ITA: NO LVA: 2.014 LTU: NO LUX: 0.30297551278831 MLT: NO NLD: 2.67884401500088 POL: NA PRT: NO ROU: NO SVK: NO SVN: NO ESP: NO SWE: NO
Note on G65: AUT: 0.25711608911127 BEL: NO BGR: NO CYP: NO VALUE CZE: NO DNM: NO EST: NO FIN: NO FRK: 1.36698644004178 DEU: 2.99519075 GRC: NO HRV: NO HUN: NO IRL: NO ITA: NO LVA: 0.15175662164516 LTU: NO LUX: 0.0222535514143 MLT: NO NLD: 0.20576415186743 POL: NA PRT: NO ROU: NO SVK: NO SVN: NO ESP: NO SWE: NO
Note on H65: AUT: IE BEL: NO BGR: NO CYP: NO VALUE CZE: NO DNM: NO EST: NO FIN: NO FRK: 0.00019436398867 DEU: NA GRC: NO HRV: NO HUN: NO IRL: NO ITA: NO LVA: NA LTU: NO LUX: 0.00000059283926 MLT: NO NLD: 0.00001141803685 POL: NA PRT: NO ROU: NO SVK: NO SVN: NO ESP: NO SWE: NO
Note on I65: AUT: IE BEL: NO BGR: NO CYP: NO VALUE CZE: NO DNM: NO EST: NO FIN: NO FRK: 0.00005382387378 DEU: NA GRC: NO HRV: NO HUN: NO IRL: NO ITA: NO LVA: NA LTU: NO LUX: 0.00000007411787 MLT: NO NLD: 0.00000150567375 POL: NA PRT: NO ROU: NO SVK: NO SVN: NO ESP: NO SWE: NO
Note on B67: AUT: NO BEL: IE BGR: NO CYP: NO CZE: NO DNM: 2,073.47121074304 EST: NO FIN: 167.73419577565301 FRK: 893.431367396773 DEU: 392.2941328 GRC: 12,676.21276 HRV: NO HUN: NO IRL: NO ITA: 23,212.486190388365 LVA: NO LTU: NO LUX: NO MLT: NO NLD: NO POL: NO PRT: 1,932.49655921165 ROU: NO SVK: NO SVN: NO ESP: 16,337.445239999999 SWE: 2,285.1107099999999
Note on G67: AUT: NO BEL: IE BGR: NO CYP: NO CZE: NO DNM: 161.730754437957 EST: NO FIN: 13.15036 FRK: 69.6876466569483 DEU: 30.28044344 GRC: 993.05546612314538 HRV: NO HUN: NO IRL: NO ITA: 1,796.6464311360594 LVA: NO LTU: NO LUX: NO MLT: NO NLD: NO POL: NO PRT: 149.510817131008 ROU: NO SVK: NO SVN: NO ESP: 1,280.0722209999999 SWE: 177.35270866918901
Note on H67: AUT: NO BEL: IE BGR: NO CYP: NO CZE: NO DNM: 0.00282056458859 EST: NO FIN: 0.001173715 FRK: 0.00625401957178 DEU: 0.00029432 GRC: 0.08873348932 HRV: NO HUN: NO IRL: NO ITA: 0.16972062480908 LVA: NO LTU: NO LUX: NO MLT: NO NLD: NO POL: NO PRT: 0.01352747591448 ROU: NO SVK: NO SVN: NO ESP: 0.114362119 SWE: 0.0011654064621
Note on I67: AUT: NO BEL: IE BGR: NO CYP: NO CZE: NO DNM: 0.00404623766246 EST: NO FIN: 0.000303086 FRK: 0.00178686273479 DEU: 0.0013917 GRC: 0.02535242552 HRV: NO HUN: NO IRL: NO ITA: 0.04525883328242 LVA: NO LTU: NO LUX: NO MLT: NO NLD: NO POL: NO PRT: 0.00386499311842 ROU: NO SVK: NO SVN: NO ESP: 0.032674892 SWE: 0.008226398556
Note on B68: AUT: 384.91932919347164 BEL: 5,159.9504886754958 BGR: 59.8677352035 CYP: 35.475 CZE: 172.876 DNM: 5,013.97615260783 EST: 249.57 FIN: 2,482.0683212060899 FRK: 5,166.26636417025 DEU: 18,955.443381749999 GRC: 10,945.691679999998 HRV: 2,003.0990000000004 HUN: 128.226 IRL: 5,050.0849492972857 ITA: 33,039.177529359025 LVA: 98.00 LTU: 169.00 LUX: 8.92416580316242 MLT: 905.83642746099997 NLD: 9,793.30975965607 POL: 381.23680383373488 PRT: 777.368739247342 ROU: 2,158.9820411151973 SVK: 78.24731462339101 SVN: 0.739962 ESP: 20,635.177122720001 SWE: 3,025.6280879999999
Note on G68: AUT: 28.64410301975494 BEL: 389.2520235471203 BGR: 4.43619917857935 CYP: 2.6286975 CZE: 12.8101116 DNM: 371.53563290824 EST: 18.28760415568862 FIN: 181.4392 FRK: 385.005082759144 DEU: 1,403.2056489700001 GRC: 842.01791038435829 HRV: 148.42963590000002 HUN: 9.5018 IRL: 370.17122678349102 ITA: 2,447.6437400444952 LVA: 7.3255 LTU: 12.3032 LUX: 0.66173827205774 MLT: 67.12247927486055 NLD: 709.561527333193 POL: 28.24964716407975 PRT: 57.5771112869198 ROU: 158.30837639990187 SVK: 5.822734835085 SVN: 0.0548311842 ESP: 1,529.066628 SWE: 220.19085556607999
Note on H68: AUT: 0.00099315755908 BEL: 0.01024237160349 BGR: 0.00041907414642 CYP: 0.0001383525 CZE: 0.001210132 DNM: 0.00616722099182 EST: 0.00174699 FIN: 0.011919816 FRK: 0.03626136246223 DEU: 0.02167648 GRC: 0.04378276672 HRV: 0.014021693 HUN: 0.000897582 IRL: 0.03535059464508 ITA: 0.22943428277043 LVA: 0.000392 LTU: 0.001183 LUX: 0.0000173782891 MLT: 0.00634085499223 NLD: 0.06855316831759 POL: 0.00266865762684 PRT: 0.00544158117473 ROU: 0.01511287428781 SVK: 0.000547731202 SVN: 0.0000030708423 ESP: 0.14444624 SWE: 0.00114973867344
Note on I68: AUT: 0.00849769660377 BEL: 0.01038873617851 BGR: 0.00011973547041 CYP: 0.0001383525 CZE: 0.000345752 DNM: 0.00936256975617 EST: 0.00049914 FIN: 0.004509024 FRK: 0.01005087209068 DEU: 0.0387674 GRC: 0.3283707504 HRV: 0.004006198 HUN: 0.000256452 IRL: 0.01010016989859 ITA: 0.06148872311937 LVA: 0.00294 LTU: 0.000338 LUX: 0.00013334300532 MLT: 0.00181167285492 NLD: 0.01958661951931 POL: 0.00076247360767 PRT: 0.00155473747849 ROU: 0.00431796408223 SVK: 0.000156494629 SVN: 0.0000211629132 ESP: 0.041270353 SWE: 0.0127076379696
Note on B69: AUT: 88.34778395261826 BEL: NO BGR: NO CYP: NO CZE: NO DNM: NO EST: NO FIN: 1,724.66849008894 FRK: 11,040.0995251566 DEU: NO GRC: NO HRV: NO HUN: NO IRL: NO ITA: 3,707.858226279156 LVA: 9.00 LTU: NO LUX: 1.50227896136747 MLT: 15.2257736085 NLD: 874.196423488523 POL: NO PRT: NO ROU: 29.30302621032165 SVK: NO SVN: 0.09423365 ESP: NO SWE: 1,548.55998
Note on G69: AUT: 6.66757099421479 BEL: NO BGR: NO CYP: NO CZE: NO DNM: NO EST: NO FIN: 123.3138 FRK: 800.15395954078 DEU: NA GRC: NO HRV: NO HUN: NO IRL: NO ITA: 270.97376160322756 LVA: 0.6237 LTU: NO LUX: 0.10963000518178 MLT: 1.05514611106938 NLD: 63.1169817758714 POL: NO PRT: NO ROU: 2.09868273718324 SVK: NO SVN: 0.006530391945 ESP: NO SWE: 111.49631856000001
Note on H69: AUT: 0.00860285694992 BEL: NO BGR: NO CYP: NO CZE: NO DNM: NO EST: NO FIN: 0.146919284 FRK: 0.63982394975339 DEU: NA GRC: NO HRV: NO HUN: NO IRL: NO ITA: 0.26098221434907 LVA: 0.00042627272727 LTU: NO LUX: 0.00025989135355 MLT: 0.00010658041526 NLD: 0.04126207118866 POL: NO PRT: NO ROU: 0.00020512118347 SVK: NO SVN: 0.0000045232152 ESP: NO SWE: 0.12665663789019
Note on I69: AUT: 0.00011180045998 BEL: NO BGR: NO CYP: NO CZE: NO DNM: NO EST: NO FIN: 0.002665842 FRK: 0.01630923793489 DEU: NA GRC: NO HRV: NO HUN: NO IRL: NO ITA: 0.00494034328044 LVA: 0.00000265909091 LTU: NO LUX: 0.00000117596998 MLT: 0.00003045154722 NLD: 0.0007518089242 POL: NO PRT: NO ROU: 0.00005860605242 SVK: NO SVN: 0.0000001884673 ESP: NO SWE: 0.00182766778984
Note on B70: AUT: NO BEL: NO BGR: NO CYP: NO VALUE CZE: NO DNM: NO EST: NO FIN: 345.48941901981101 FRK: 137.229276870585 DEU: NO GRC: NO HRV: 2.16117103799345 HUN: NO IRL: NO ITA: NO LVA: NO LTU: NO LUX: NO MLT: NO NLD: NO POL: NO PRT: NO ROU: NO SVK: NO SVN: NO ESP: NO SWE: NO
Note on G70: AUT: NO BEL: NO BGR: NO CYP: NO VALUE CZE: NO DNM: NO EST: NO FIN: 25.32437 FRK: 10.0589059946139 DEU: NA GRC: NO HRV: 0.15841383708492 HUN: NO IRL: NO ITA: NO LVA: NO LTU: NO LUX: NO MLT: NO NLD: NO POL: NO PRT: NO ROU: NO SVK: NO SVN: NO ESP: NO SWE: NO
Note on H70: AUT: NO BEL: NO BGR: NO CYP: NO VALUE CZE: NO DNM: NO EST: NO FIN: 0.001451828 FRK: 0.00870484218955 DEU: NA GRC: NO HRV: 0.00001512819727 HUN: NO IRL: NO ITA: NO LVA: NO LTU: NO LUX: NO MLT: NO NLD: NO POL: NO PRT: NO ROU: NO SVK: NO SVN: NO ESP: NO SWE: NO
Note on I70: AUT: NO BEL: NO BGR: NO CYP: NO VALUE CZE: NO DNM: NO EST: NO FIN: 0.000496055 FRK: 0.00022188813424 DEU: NA GRC: NO HRV: 0.00000648351311 HUN: NO IRL: NO ITA: NO LVA: NO LTU: NO LUX: NO MLT: NO NLD: NO POL: NO PRT: NO ROU: NO SVK: NO SVN: NO ESP: NO SWE: NO
Note on B71: AUT: NO BEL: NO BGR: NO CYP: NO CZE: NO DNM: 147.260497507602 EST: NO FIN: 185.14552140000001 FRK: NO DEU: 292.5246679 GRC: NO HRV: NO HUN: NO IRL: NO ITA: 295.48799999999994 LVA: NO LTU: NO LUX: NO MLT: NO NLD: NO POL: NO PRT: NO ROU: NO SVK: NO SVN: NO ESP: NO SWE: 1,671.254923302
Note on G71: AUT: NO BEL: NO BGR: NO CYP: NO CZE: NO DNM: 9.2714272047905 EST: NO FIN: 10.23855 FRK: NO DEU: 16.36487734 GRC: NO HRV: NO HUN: NO IRL: NO ITA: 17.11411802499667 LVA: NO LTU: NO LUX: NO MLT: NO NLD: NO POL: NO PRT: NO ROU: NO SVK: NO SVN: NO ESP: NO SWE: 91.4176443046194
Note on H71: AUT: NO BEL: NO BGR: NO CYP: NO CZE: NO DNM: 0.02212471778494 EST: NO FIN: 0.004221964 FRK: NO DEU: 0.17831675 GRC: NO HRV: NO HUN: NO IRL: NO ITA: 0.002068416 LVA: NO LTU: NO LUX: NO MLT: NO NLD: NO POL: NO PRT: NO ROU: NO SVK: NO SVN: NO ESP: NO SWE: 1.13645334784536
Note on I71: AUT: NO BEL: NO BGR: NO CYP: NO CZE: NO DNM: 0.0004424064473 EST: NO FIN: 0.0000596 FRK: NO DEU: 0.00073417 GRC: NO HRV: NO HUN: NO IRL: NO ITA: 0.000590976 LVA: NO LTU: NO LUX: NO MLT: NO NLD: NO POL: NO PRT: NO ROU: NO SVK: NO SVN: NO ESP: NO SWE: NO
Note on B72: AUT: 26.78788552163358 BEL: NO BGR: NO CYP: 2.62515 CZE: NO DNM: NO EST: NO FIN: 349.912946437453 FRK: 1,298.25182695035 DEU: NO GRC: 17.64048 HRV: NO HUN: NO IRL: NO ITA: NO LVA: NO LTU: NO LUX: 0.89940635541981 MLT: NO NLD: 117.706365120272 POL: NO PRT: NO ROU: NO SVK: 0.002769602 SVN: NO ESP: NO SWE: 393.91519199999999
Note on G72: AUT: 1.89658229493166 BEL: NO BGR: NO CYP: 0.407 CZE: NO DNM: NO EST: NO FIN: 23.84776 FRK: 89.5964552023025 DEU: NA GRC: 1.3570270881024 HRV: NO HUN: NO IRL: NO ITA: NO LVA: NO LTU: NO LUX: 0.06587652116178 MLT: NO NLD: 8.55097706613765 POL: NO PRT: NO ROU: NO SVK: 0.00019537473111 SVN: NO ESP: NO SWE: 27.0947416306858
Note on H72: AUT: 0.0003788112316 BEL: NO BGR: NO CYP: 0.00000997557 CZE: NO DNM: NO EST: NO FIN: 0.014979763 FRK: 0.09371025836293 DEU: NA GRC: 0.00007056192 HRV: NO HUN: NO IRL: NO ITA: NO LVA: NO LTU: NO LUX: 0.00001625745632 MLT: NO NLD: 0.00310690991226 POL: NO PRT: NO ROU: NO SVK: 0.00000001938722 SVN: NO ESP: NO SWE: 0.04421075316564
Note on I72: AUT: 0.00050758685179 BEL: NO BGR: NO CYP: 0.000014963355 CZE: NO DNM: NO EST: NO FIN: 0.000553259 FRK: 0.00299037798243 DEU: NA GRC: 0.0005292144 HRV: NO HUN: NO IRL: NO ITA: NO LVA: NO LTU: NO LUX: 0.00001223798157 MLT: NO NLD: 0.00017067192163 POL: NO PRT: NO ROU: NO SVK: 0.0000000055392 SVN: NO ESP: NO SWE: 0.0013821497676
Note on B73: AUT: 1.17041124910238 BEL: NO BGR: NO CYP: 0.15 CZE: NO DNM: NO VALUE EST: NO FIN: NO FRK: 445.176340953609 DEU: NA GRC: NO HRV: NO HUN: NO IRL: NO ITA: NO LVA: NO LTU: NO LUX: 0.02692625208181 MLT: NO NLD: NO POL: NO PRT: NO ROU: NO SVK: NO SVN: NO ESP: NO SWE: 0.055242
Note on G73: AUT: 0.08818166945292 BEL: NO BGR: NO CYP: 0.011 CZE: NO DNM: NO VALUE EST: NO FIN: NO FRK: 32.2967187178649 DEU: NA GRC: NO HRV: NO HUN: NO IRL: NO ITA: NO LVA: NO LTU: NO LUX: 0.00197773321541 MLT: NO NLD: NO POL: NO PRT: NO ROU: NO SVK: NO SVN: NO ESP: NO SWE: 0.0041762952
Note on H73: AUT: IE BEL: NO BGR: NO CYP: NO VALUE CZE: NO DNM: NO VALUE EST: NO FIN: NO FRK: 0.02501218407694 DEU: NA GRC: NO HRV: NO HUN: NO IRL: NO ITA: NO LVA: NO LTU: NO LUX: 0.00000005243428 MLT: NO NLD: NO POL: NO PRT: NO ROU: NO SVK: NO SVN: NO ESP: NO SWE: 0.00000002099196
Note on I73: AUT: IE BEL: NO BGR: NO CYP: NO VALUE CZE: NO DNM: NO VALUE EST: NO FIN: NO FRK: 0.0006646059355 DEU: NA GRC: NO HRV: NO HUN: NO IRL: NO ITA: NO LVA: NO LTU: NO LUX: 0.00000040232639 MLT: NO NLD: NO POL: NO PRT: NO ROU: NO SVK: NO SVN: NO ESP: NO SWE: 0.0000002320164
Note on B81: AUT: NO BEL: NO BGR: NO CYP: NO CZE: NO DNM: NO EST: NO FIN: NO FRK: NO DEU: NO GRC: NO HRV: NO HUN: NO IRL: NO ITA: NO LVA: NO LTU: NO LUX: NO MLT: NO NLD: NO POL: 0.645 PRT: NO ROU: NO SVK: NO SVN: NO ESP: 9.9933452092 SWE: NO
Note on G81: AUT: NO BEL: NO BGR: NO CYP: NO CZE: NO DNM: NO EST: NO FIN: NO FRK: NO DEU: NA GRC: NO HRV: NO HUN: NO IRL: NO ITA: NO LVA: NO LTU: NO LUX: NO MLT: NO NLD: NO POL: 0.0477945 PRT: NO ROU: NO SVK: NO SVN: NO ESP: 0.74051048471143 SWE: NO
Note on H81: AUT: NO BEL: NO BGR: NO CYP: NO CZE: NO DNM: NO EST: NO FIN: NO FRK: NO DEU: NA GRC: NO HRV: NO HUN: NO IRL: NO ITA: NO LVA: NO LTU: NO LUX: NO MLT: NO NLD: NO POL: 0.000001935 PRT: NO ROU: NO SVK: NO SVN: NO ESP: 0.00002998572003 SWE: NO
Note on I81: AUT: NO BEL: NO BGR: NO CYP: NO CZE: NO DNM: NO EST: NO FIN: NO FRK: NO DEU: NA GRC: NO HRV: NO HUN: NO IRL: NO ITA: NO LVA: NO LTU: NO LUX: NO MLT: NO NLD: NO POL: 0.000000387 PRT: NO ROU: NO SVK: NO SVN: NO ESP: 0.00000599834401 SWE: NO
Note on B82: AUT: NO BEL: NO BGR: NO CYP: NO CZE: NO DNM: NO EST: NO FIN: NO FRK: NO DEU: NO GRC: NO HRV: NO HUN: NO IRL: NO ITA: NO LVA: NO LTU: NO LUX: NO MLT: NO NLD: NO POL: NO PRT: NO ROU: NO SVK: NO SVN: NO ESP: NO SWE: NO
Note on G82: AUT: NO BEL: NO BGR: NO CYP: NO CZE: NO DNM: NO EST: NO FIN: NO FRK: NO DEU: NA GRC: NO HRV: NO HUN: NO IRL: NO ITA: NO LVA: NO LTU: NO LUX: NO MLT: NO NLD: NO POL: NO PRT: NO ROU: NO SVK: NO SVN: NO ESP: NO SWE: NO
Note on H82: AUT: NO BEL: NO BGR: NO CYP: NO CZE: NO DNM: NO EST: NO FIN: NO FRK: NO DEU: NA GRC: NO HRV: NO HUN: NO IRL: NO ITA: NO LVA: NO LTU: NO LUX: NO MLT: NO NLD: NO POL: NO PRT: NO ROU: NO SVK: NO SVN: NO ESP: NO SWE: NO
Note on I82: AUT: NO BEL: NO BGR: NO CYP: NO CZE: NO DNM: NO EST: NO FIN: NO FRK: NO DEU: NA GRC: NO HRV: NO HUN: NO IRL: NO ITA: NO LVA: NO LTU: NO LUX: NO MLT: NO NLD: NO POL: NO PRT: NO ROU: NO SVK: NO SVN: NO ESP: NO SWE: NO
Note on B83: AUT: 6,729.6183697080014 BEL: 2,086.9688647800676 BGR: 2,263.7042999999999 CYP: NO CZE: 841.67662044874567 DNM: NO EST: NO FIN: IE FRK: 4,238.52588535906 DEU: 14,989.825999999999 GRC: IE HRV: NO HUN: 1,124.1000000000001 IRL: 2,695.6975360167912 ITA: 14,549.250917880308 LVA: NO LTU: 390.80753195 LUX: NO MLT: NO NLD: 1,582.00 POL: 11,802.842245614214 PRT: NO ROU: 286.27019999999999 SVK: 2,160.9401320000002 SVN: 15.45135423 ESP: 2,623.5829731958202 SWE: 41.971081194416
Note on G83: AUT: 374.16678135576495 BEL: 116.94409418139273 BGR: 125.58216615358991 CYP: NO CZE: 46.66789713048415 DNM: NO EST: NO FIN: IE FRK: 238.213943764093 DEU: 836.21568780999996 GRC: IE HRV: NO HUN: 62.9496 IRL: 151.92186010800759 ITA: 851.18577631747428 LVA: NO LTU: 21.6261163955172 LUX: NO MLT: NO NLD: 93.029 POL: 737.06948878292667 PRT: NO ROU: 15.88348864268874 SVK: 120.9335943 SVN: 0.86992683005484 ESP: 147.39341615075423 SWE: 2.39025307402199
Note on H83: AUT: 0.00672961836971 BEL: 0.00208620086478 BGR: 0.0022637043 CYP: NO CZE: 0.00084167662045 DNM: NO EST: NO FIN: IE FRK: 0.05706299776882 DEU: 0.16377043 GRC: IE HRV: NO HUN: 0.0011241 IRL: 0.00269569753602 ITA: 0.0363731272947 LVA: NO LTU: 0.00039080753195 LUX: NO MLT: NO NLD: IE POL: 0.01180284224561 PRT: NO ROU: 0.0002862702 SVK: 0.00216094 SVN: 0.00001545135423 ESP: 0.00262358296933 SWE: 0.00004197108119
Note on I83: AUT: 0.00067296183697 BEL: 0.00020762008648 BGR: 0.00022637043 CYP: NO CZE: 0.00008416766204 DNM: NO EST: NO FIN: IE FRK: 0.00395409430585 DEU: 0.02429797 GRC: IE HRV: NO HUN: 0.00011241 IRL: 0.0002695697536 ITA: 0.04364775275364 LVA: NO LTU: 0.0000390807532 LUX: NO MLT: NO NLD: 0.0001582 POL: 0.00118028422456 PRT: NO ROU: 0.00002862702 SVK: 0.000216094 SVN: 0.00000154513542 ESP: 0.00026235829704 SWE: 0.00000419710812
Note on B84: AUT: NO BEL: NO BGR: NO CYP: NO CZE: NO DNM: NO EST: NO FIN: NO FRK: NO DEU: NO GRC: NO HRV: NO HUN: NO IRL: NO ITA: NO LVA: NO LTU: NO LUX: NO MLT: NO NLD: NO POL: NO PRT: NO ROU: NO SVK: NO SVN: NO ESP: NO SWE: NO
Note on G84: AUT: NO BEL: NO BGR: NO CYP: NO CZE: NO DNM: NO EST: NO FIN: NO FRK: NO DEU: NA GRC: NO HRV: NO HUN: NO IRL: NO ITA: NO LVA: NO LTU: NO LUX: NO MLT: NO NLD: NO POL: NO PRT: NO ROU: NO SVK: NO SVN: NO ESP: NO SWE: NO
Note on H84: AUT: NO BEL: NO BGR: NO CYP: NO CZE: NO DNM: NO EST: NO FIN: NO FRK: NO DEU: NA GRC: NO HRV: NO HUN: NO IRL: NO ITA: NO LVA: NO LTU: NO LUX: NO MLT: NO NLD: NO POL: NO PRT: NO ROU: NO SVK: NO SVN: NO ESP: NO SWE: NO
Note on I84: AUT: NO BEL: NO BGR: NO CYP: NO CZE: NO DNM: NO EST: NO FIN: NO FRK: NO DEU: NA GRC: NO HRV: NO HUN: NO IRL: NO ITA: NO LVA: NO LTU: NO LUX: NO MLT: NO NLD: NO POL: NO PRT: NO ROU: NO SVK: NO SVN: NO ESP: NO SWE: NO
Note on B85: AUT: NO BEL: NO BGR: NO CYP: NO CZE: NO DNM: NO EST: NO FIN: NO FRK: NO DEU: NO GRC: NO HRV: NO HUN: NO IRL: NO ITA: NO LVA: NO LTU: NO LUX: NO MLT: NO NLD: NO POL: NO PRT: NO ROU: NO SVK: NO SVN: NO ESP: NO SWE: NO
Note on G85: AUT: NO BEL: NO BGR: NO CYP: NO CZE: NO DNM: NO EST: NO FIN: NO FRK: NO DEU: NA GRC: NO HRV: NO HUN: NO IRL: NO ITA: NO LVA: NO LTU: NO LUX: NO MLT: NO NLD: NO POL: NO PRT: NO ROU: NO SVK: NO SVN: NO ESP: NO SWE: NO
Note on H85: AUT: NO BEL: NO BGR: NO CYP: NO CZE: NO DNM: NO EST: NO FIN: NO FRK: NO DEU: NA GRC: NO HRV: NO HUN: NO IRL: NO ITA: NO LVA: NO LTU: NO LUX: NO MLT: NO NLD: NO POL: NO PRT: NO ROU: NO SVK: NO SVN: NO ESP: NO SWE: NO
Note on I85: AUT: NO BEL: NO BGR: NO CYP: NO CZE: NO DNM: NO EST: NO FIN: NO FRK: NO DEU: NA GRC: NO HRV: NO HUN: NO IRL: NO ITA: NO LVA: NO LTU: NO LUX: NO MLT: NO NLD: NO POL: NO PRT: NO ROU: NO SVK: NO SVN: NO ESP: NO SWE: NO
Note on B86: AUT: 107.94618410697314 BEL: 4,105.63389253275869 BGR: NO CYP: NO VALUE CZE: NO DNM: NO EST: NO FIN: NO FRK: IE DEU: NO GRC: NO VALUE HRV: NO HUN: NO IRL: NO ITA: NO LVA: NO LTU: 267.00 LUX: NO MLT: NO NLD: NO POL: NO PRT: IE ROU: 63.49422785685788 SVK: NO SVN: NO ESP: NO SWE: 6,095.13873664592492
Note on G86: AUT: 7.57617748585335 BEL: 304.69174987936333 BGR: NO CYP: NO VALUE CZE: NO DNM: NO EST: NO FIN: NO FRK: IE DEU: NA GRC: NO VALUE HRV: NO HUN: NO IRL: NO ITA: NO LVA: NO LTU: 19.4376 LUX: NO MLT: NO NLD: NO POL: NO PRT: IE ROU: 4.54745659910816 SVK: NO SVN: NO ESP: NO SWE: 372.05453983431065
Note on H86: AUT: 0.00016169774028 BEL: 0.00308230150387 BGR: NO CYP: NO VALUE CZE: NO DNM: NO EST: NO FIN: NO FRK: IE DEU: NA GRC: NO VALUE HRV: NO HUN: NO IRL: NO ITA: NO LVA: NO LTU: 0.00110805 LUX: NO MLT: NO NLD: NO POL: NO PRT: IE ROU: 0.00209530951928 SVK: NO SVN: NO ESP: NO SWE: 0.00567793003013
Note on I86: AUT: 0.00031373604801 BEL: 0.01317122515851 BGR: NO CYP: NO VALUE CZE: NO DNM: NO EST: NO FIN: NO FRK: IE DEU: NA GRC: NO VALUE HRV: NO HUN: NO IRL: NO ITA: NO LVA: NO LTU: 0.0076362 LUX: NO MLT: NO NLD: NO POL: NO PRT: IE ROU: 0.00020318152914 SVK: NO SVN: NO ESP: NO SWE: 0.02026348457574

## Table1.A(a)s4
TABLE 1.A(a) SECTORAL BACKGROUND DATA FOR ENERGY | [8 empty] | Inventory 2021
Fuel combustion activities - sectoral approach | [8 empty] | Submission 2023 v1
(Sheet 4 of 4) | [8 empty] | EUROPEAN UNION
GREENHOUSE GAS SOURCE AND SINK CATEGORIES | AGGREGATE ACTIVITY DATA |  | IMPLIED EMISSION FACTORS |  |  | EMISSIONS
| Consumption |  | CO2(1) | CH4 | N2O | CO2(2) | CH4 | N2O | CO2
Amount captured
| (TJ) | NCV/GCV(3) | (t/TJ) | (kg/TJ) |  | (kt)
1.A.4 Other sectors | 10345159.5431 |  |  |  |  | 506732.7715 | 676.3808 | 25.896 | NO
Liquid fuels | 2238796.4135 |  | 72.5343 | 5.4584 | 5.3616 | 162389.4396 | 12.2203 | 12.0036 | NO
Solid fuels | 339058.3415 |  | 94.6915 | 265.9694 | 1.6841 | 32105.9276 | 90.1791 | 0.571 | NO
Gaseous fuels | 5406284.1313 |  | 56.4305 | 15.7971 | 0.34803 | 305079.1356 | 85.4035 | 1.8816 | NO
Other fossil fuels(4) | 64177.7522 |  | 94.7343 | 18.6837 | 8.5193 | 6079.8327 | 1.1991 | 0.54675 | NO
Peat(5) | 10488.3291 |  | 102.8225 | 258.8192 | 1.7597 | 1078.436 | 2.7146 | 0.018456 | NO
Biomass(6) | 2286354.5756 |  | 102.4295 | 211.9812 | 4.7564 | 234190.0677 | 484.6642 | 10.8747 | NO
a. Commercial/institutional(12) | 2302606.7782 |  |  |  |  | 128500.0701 | 29.4506 | 2.1816 | NO
Liquid fuels | 421699.2854 |  | 72.6969 | 7.0248 | 0.88566 | 30656.2236 | 2.9623 | 0.37348 | NO
Solid fuels | 36619.7451 |  | 95.5062 | 10.0167 | 1.4898 | 3497.4141 | 0.36681 | 0.054556 | NO
Gaseous fuels | 1564486.9462 |  | 56.446 | 5.1027 | 0.37143 | 88309.0388 | 7.9832 | 0.5811 | NO
Other fossil fuels(4) | 63366.0657 |  | 94.7463 | 18.4442 | 8.432 | 6003.7028 | 1.1687 | 0.5343 | NO
Peat(5) | 326.4264 |  | 103.2112 | 23.1599 | 2.145 | 33.6908 | 0.00756 | 0.0007002 | NO
Biomass(6) | 216108.3094 |  | 91.3386 | 78.4882 | 2.9495 | 19739.0386 | 16.962 | 0.63741 | NO
b. Residential(13) | 6870282.7985 |  |  |  |  | 305879.0808 | 559.3278 | 12.0623 | NO
Liquid fuels | 1043767.1859 |  | 71.8076 | 5.4713 | 0.65212 | 74950.4204 | 5.7108 | 0.68066 | NO
Solid fuels | 274266.2094 |  | 94.5695 | 297.3988 | 1.7299 | 25937.2179 | 81.5664 | 0.47446 | NO
Gaseous fuels | 3617622.8006 |  | 56.4283 | 6.9458 | 0.35051 | 204136.3538 | 25.1272 | 1.268 | NO
Other fossil fuels(4) | 163.815 |  | 76.6505 | 97.4355 | 1.7447 | 12.5565 | 0.015961 | 0.00028581 | NO
Peat(5) | 8210.6307 |  | 102.6148 | 294.9672 | 1.4523 | 842.5322 | 2.4219 | 0.011924 | NO
Biomass(6) | 1926252.1569 |  | 104.6376 | 230.7514 | 4.9978 | 201558.3213 | 444.4854 | 9.6269 | NO
c. Agriculture/forestry/fishing | 1172269.9664 |  |  |  |  | 72353.6205 | 87.6025 | 11.6522 | NO
Liquid fuels | 773329.9422 |  | 73.4264 | 4.5869 | 14.1588 | 56782.7956 | 3.5472 | 10.9494 | NO
Solid fuels | 28172.3869 |  | 94.8196 | 292.6934 | 1.4902 | 2671.2955 | 8.2459 | 0.041983 | NO
Gaseous fuels | 224174.3845 |  | 56.3568 | 233.2697 | 0.14474 | 12633.743 | 52.2931 | 0.032446 | NO
Other fossil fuels(4) | 647.8715 |  | 98.1265 | 22.1962 | 18.764 | 63.5734 | 0.01438 | 0.012157 | NO
Peat(5) | 1951.272 |  | 103.6314 | 146.1377 | 2.9884 | 202.213 | 0.28515 | 0.0058312 | NO
Biomass(6) | 143994.1093 |  | 89.5364 | 161.2344 | 4.2389 | 12892.7078 | 23.2168 | 0.61037 | NO
i. Stationary | 483424.1161 |  |  |  |  | 22964.7899 | 84.568 | 0.92419 | NO
Liquid fuels | 105248.7659 |  | 70.8465 | 5.6805 | 4.7399 | 7456.5072 | 0.59787 | 0.49886 | NO
Solid fuels | 28172.3869 |  | 94.8196 | 292.6934 | 1.4902 | 2671.2955 | 8.2459 | 0.041983 | NO
Gaseous fuels | 224174.1811 |  | 56.3568 | 233.2699 | 0.14474 | 12633.7317 | 52.2931 | 0.032446 | NO
Other fossil fuels(4) | 21.7622 |  | 47.9072 | 300 | 4 | 1.0426 | 0.0065287 | 8.7049e-05 | NO
Peat(5) | 1951.272 |  | 103.6314 | 146.1377 | 2.9884 | 202.213 | 0.28515 | 0.0058312 | NO
Biomass(6) | 123855.748 |  | 92.6388 | 186.8261 | 2.7853 | 11473.8495 | 23.1395 | 0.34498 | NO
ii. Off-road vehicles and other machinery | 631875.2305 |  |  |  |  | 45174.6368 | 2.6935 | 10.6182
Gasoline | 7707.7215 |  | 73.2719 | 169.4444 | 0.74802 | 564.7592 | 1.306 | 0.0057655
Diesel oil | 591975.2389 |  | 73.8302 | 2.1295 | 17.4392 | 43705.6431 | 1.2606 | 10.3236
Liquefied petroleum gases (LPG) | 0.0089115 |  | 64.4245 | 958.7785 | 3.4337 | 0.00057412 | 8.5442e-06 | 3.06e-08
Other liquid fuels (please specify) | 11542.5092 |  |  |  |  | 843.7466 | 0.04234 | 0.011718
Gaseous fuels | IE,NO |  | IE,NO | IE,NO | IE,NO | IE,NO | IE,NO | IE,NO
Biomass(6) | 20051.837 |  | 70.4556 | 3.8308 | 13.2253 | 1412.7634 | 0.076814 | 0.26519
Other fossil fuels (please specify)(4) | 597.9151 |  |  |  |  | 60.4873 | 0.0077042 | 0.012018
iii. Fishing | 56970.6198 |  |  |  |  | 4214.1938 | 0.34102 | 0.10978
Residual fuel oil | 2923.9246 |  | 77.4 | 7 | 2 | 226.3118 | 0.020467 | 0.0058478
Gas/diesel oil | 53199.6565 |  | 73.9246 | 5.9411 | 1.9238 | 3932.7621 | 0.31607 | 0.10235
Gasoline | 725.6769 |  | 72.4758 | 5.2319 | 1.8247 | 52.594 | 0.0037967 | 0.0013242
Other liquid fuels (please specify) | 6.4399 |  |  |  |  | 0.47119 | 3.6785e-05 | 1.2658e-05
Gaseous fuels | 0.2034 |  | 55.4843 | 5 | 0.1 | 0.011285 | 1.017e-06 | 2.034e-08
Biomass(6) | 86.5243 |  | 70.4411 | 5.8282 | 2.3201 | 6.0949 | 0.00050428 | 0.00020074
Other fossil fuels (please specify)(4) | 28.1943 |  |  |  |  | 2.0435 | 0.00014738 | 5.1262e-05
1.A.5 Other (Not specified elsewhere)(14) | 94530.173 |  |  |  |  | 6891.2098 | 0.45286 | 0.16136 | NO,IE
a. Stationary (please specify) | 68455.4991 |  |  |  |  | 4606.3061 | 0.33341 | 0.073082 | NO,IE
b. Mobile (please specify) | 26074.6738 |  |  |  |  | 2284.9036 | 0.11945 | 0.088282
Information item:(15)
Waste incineration with energy recovery included as:
Biomass(6) | 234822.4011 |  | 100.2732 | 6.6857 | 3.3204 | 23546.3948 | 1.57 | 0.7797 | NA,NO
Fossil fuels(4) | 290901.686 |  | 101.2203 | 10.2797 | 4.4232 | 29445.1612 | 2.9904 | 1.2867 | NA,NO
(1) The implied emission factors (IEFs) for carbon dioxide (CO2) are estimated on the basis of gross emissions, i.e. CO2 emissions + amount captured.
(2) Final CO2 emissions after subtracting the amounts of CO2 captured.
(3) If activity data are calculated using net calorific values (NCVs) specified by the IPCC Guidelines, write NCV in this column. If gross calorific values (GCVs) are used, write GCV in this column.
(4) Include information in the documentation box on which fuels are included and provide a reference to the section in the national inventory report (NIR) where further information is provided.
(5) Although peat is not strictly speaking a fossil fuel, the CO2 emissions from combustion of peat are included in the national emissions as for fossil fuels. See the 2006 IPCC Guidelines, chapter 1 of energy volume, page 1.15.
(6) Although CO2 emissions from biomass are reported in this table, they will not be included in the total CO2 emissions from fuel combustion. The value for total CO2 from biomass is recorded in table1 sheet 2 under the Memo Items.
(7) If data are available, Parties are encouraged to report at the disaggregated level available from the pre-defined drop-down menu. Furthermore, Parties are encouraged to the extent possible to use the pre-defined category definitions rather than to create similar categories. This ensures the highest possible degree of comparability of the reporting. If detailed data are not available, Parties should include all emissions from public electricity and heat production here.
(8) If data are available, Parties are encouraged to report at the disaggregated level available from the pre-defined drop-down menu. Furthermore, Parties are encouraged to the extent possible to use the pre-defined category definitions rather than to create similar categories. This ensures the highest possible degree of comparability of the reporting. If detailed data are not available, Parties should include all emissions from manufacture of solid fuels and other energy industries here.
(9) If data are available, Parties are encouraged to report at the disaggregated level available from the pre-defined drop-down menu. Furthermore, Parties are encouraged to the extent possible to use the pre-defined category definitions rather than to create similar categories. This ensures the highest possible degree of comparability of the reporting. If detailed data are not available, Parties should include all emissions from manufacturing industries and construction not included in subcategories 1.A.2.a-1.A.2.f here.
(10) Domestic aviation and navigation should not include emissions from military aviation and navigation. The emissions from military mobile sources should be reported under category 1.A.5.b.
(11) Emissions from the use of urea as a catalyst are to be reported under category 2.D.3.
(12) If data are available, Parties are encouraged to report at the disaggregated level available from the pre-defined drop-down menu. Furthermore, Parties are encouraged to the extent possible to use the pre-defined category definitions rather than to create similar categories. This ensures the highest possible degree of comparability of the reporting.
(13) If data are available, Parties are encouraged to report at the disaggregated level available from the pre-defined drop-down menu. Furthermore, Parties are encouraged to the extent possible to use the pre-defined category definitions rather than to create similar categories. This ensures the highest possible degree of comparability of the reporting.
(14) Include military fuel use under this category.
(15) “Information item” data are included to allow cross-sectoral and cross-fuel checks for activity data and emissions. Details on the actual amounts reported for the subcategories and fuels should be included in the NIR.
Documentation Box
• Parties should provide detailed explanations on the fuel combustion subsector in the corresponding part of chapter 3: energy (CRF subsector 1.A) of the NIR. Use this documentation box to provide references to relevant sections of the NIR if any additional information and/or further details are needed to understand the content of this table.
• If estimates are based on GCVs, use this documentation box to provide reference to the relevant section of the NIR where the information necessary for the calculation of the activity data based on NCVs can be found.
• If some derived gases (e.g. gas works gas, coke oven gas, blast furnace gas) are considered, use this documentation box to provide a reference to the relevant section of the NIR containing the information on the allocation of these derived gases under the above fuel categories (liquid, solid, gaseous, biomass and other fuels).
Documentation box
Note on B17: AUT: 8,448.1108581727094 BEL: 15,193.992943546877 BGR: 1,561.4458699999998 CYP: 1,278.3043999999998 CZE: 818.20936142857147 DNM: 3,571.33792772383 EST: 876.1021 FIN: 14,771.2791795221389 FRK: 86,362.3283141729 DEU: 151,526.94587481 GRC: 4,153.3726800000004 HRV: 1,518.1300000000003 HUN: 1,282.54 IRL: 9,433.6952193290017 ITA: 23,521.570516080003 LVA: 1,797.1931729999999 LTU: 131.00 LUX: 4,786.8317059763212 MLT: 1,240.229 NLD: 6,254.77961793258 POL: 17,642.00 PRT: 4,043.30984322966507 ROU: 3,671.7047587899997 SVK: 234.27940000000001 SVN: 2,799.2327999999998 ESP: 49,112.534313576276 SWE: 5,668.8255407104102
Note on G17: AUT: 631.33828318936867 BEL: 1,120.2431188064888 BGR: 110.02284984699999 CYP: 89.79801112 CZE: 57.94468775377133 DNM: 258.7224073891397 EST: 64.10897918435387 FIN: 1,088.56418838800005 FRK: 6,306.08697198978 DEU: 11,164.74497064 GRC: 275.8783761850467 HRV: 106.45869000000002 HUN: 89.45327399999999 IRL: 657.78459065333868 ITA: 1,578.8915053657415 LVA: 131.49626997209302 LTU: 9.31647 LUX: 350.83777310155318 MLT: 89.3286527 NLD: 450.593022626364 POL: 1,283.4902 PRT: 273.8888878716 ROU: 254.92179878075214 SVK: 16.532835383303 SVN: 198.72467387999998 ESP: 3,589.51902405496219 SWE: 407.533073783777
Note on H17: AUT: 0.03183639772976 BEL: 0.0927303722408 BGR: 0.0134439487 CYP: 0.01048521 CZE: 0.00611454680714 DNM: 0.03090373895427 EST: 0.00786151509726 FIN: 0.152303463 FRK: 0.80672539072961 DEU: 0.03824949 GRC: 0.003810268272 HRV: 0.012438235 HUN: 0.0102877 IRL: 0.07946744585281 ITA: 0.04396086232958 LVA: 0.0110107772485 LTU: 0.00094985 LUX: 0.04561927286359 MLT: 0.01079952 NLD: 0.01630932878154 POL: 0.16561 PRT: 0.0068825800368 ROU: 0.03115823374585 SVK: 0.001787804 SVN: 0.024038475 ESP: 1.25072754307763 SWE: 0.05682532329949
Note on I17: AUT: 0.00489062979561 BEL: 0.00854290236245 BGR: 0.000719816522 CYP: 0.00053719924 CZE: 0.00028417093614 DNM: 0.00702904151418 EST: 0.00047032167403 FIN: 0.02640584 FRK: 0.04613218635808 DEU: 0.10890085 GRC: 0.000790781844 HRV: 0.0006365715 HUN: 0.000515754 IRL: 0.00417326649755 ITA: 0.04704314103216 LVA: 0.0435043861068 LTU: 0.0017187 LUX: 0.00264719460397 MLT: 0.00058733 NLD: 0.00503615794342 POL: 0.0095042 PRT: 0.0104880261096 ROU: 0.00164714147107 SVK: 0.00008506864 SVN: 0.00128415438 ESP: 0.02584086068504 SWE: 0.01406540771428
Note on J17: AUT: NO BEL: NO BGR: NO CYP: NO CZE: NO DNM: NO EST: NO FIN: NO FRK: NO DEU: NO GRC: NO HRV: NO HUN: NO IRL: NO ITA: NO LVA: NO LTU: NO LUX: NO MLT: NO NLD: NO POL: NO PRT: NO ROU: NO SVK: NO SVN: NO ESP: NO SWE: NO
Note on B18: AUT: NO BEL: 0.1758 BGR: 105.93584200000002 CYP: NO CZE: 1,067.672372 DNM: NO EST: 42.398 FIN: NO FRK: 1,582.048095 DEU: 32.00 GRC: NO,IE HRV: NO,IE HUN: 49.995 IRL: 16.7865433281203 ITA: NO LVA: 64.00 LTU: 973.00 LUX: NO MLT: NO NLD: 25.603691793363 POL: 26,794.382379048002 PRT: NO ROU: 5.46746004 SVK: 2,472.7599620000001 SVN: NO ESP: 3,387.52 SWE: NO
Note on G18: AUT: NO BEL: 0.01663068 BGR: 9.59770611650017 CYP: NO CZE: 102.22553285974357 DNM: NO EST: 4.00264160270522 FIN: NO FRK: 149.661749787 DEU: 3.1237344 GRC: NO,IE HRV: NO,IE HUN: 5.01020092601712 IRL: 1.58800699884018 ITA: NO LVA: 6.17883907939161 LTU: 92.53229999999999 LUX: NO MLT: NO NLD: 2.58597287112966 POL: 2,523.6438798985446 PRT: NO ROU: 0.43393927937097 SVK: 237.9842658 SVN: NO ESP: 358.82869900000003 SWE: NO
Note on H18: AUT: NO BEL: 0.0000024612 BGR: 0.00105935842 CYP: NO CZE: 0.01067672372 DNM: NO EST: 0.00042398 FIN: NO FRK: 0.01582048095 DEU: 0.00321008 GRC: NO,IE HRV: NO,IE HUN: 0.00049995 IRL: 0.00016786543328 ITA: NO LVA: 0.00064 LTU: 0.00973 LUX: NO MLT: NO NLD: 0.00011265624389 POL: 0.26602054629048 PRT: NO ROU: 0.0000546746004 SVK: 0.024515776 SVN: NO ESP: 0.033875201 SWE: NO
Note on I18: AUT: NO BEL: 0.00000012306 BGR: 0.000158903763 CYP: NO CZE: 0.001601508558 DNM: NO EST: 0.000063597 FIN: NO FRK: 0.0023730721425 DEU: 0.0002728 GRC: NO,IE HRV: NO,IE HUN: 0.0000749925 IRL: 0.00002517981499 ITA: NO LVA: 0.000096 LTU: 0.0014595 LUX: NO MLT: NO NLD: 0.00003840553769 POL: 0.03965305586857 PRT: NO ROU: 0.00000820119006 SVK: 0.003649829 SVN: NO ESP: 0.005081279 SWE: NO
Note on J18: AUT: NO BEL: NO BGR: NO CYP: NO CZE: NO DNM: NO EST: NO FIN: NO FRK: NO DEU: NO GRC: NO HRV: NO HUN: NO IRL: NO ITA: NO LVA: NO LTU: NO LUX: NO MLT: NO NLD: NO POL: NO PRT: NO ROU: NO SVK: NO SVN: NO ESP: NO SWE: NO
Note on B19: AUT: 16,595.543064326612 BEL: 80,853.116428141613 BGR: 4,415.5179000000007 CYP: NO CZE: 43,338.416942815646 DNM: 8,925.6745949361 EST: 3,331.7302002792794 FIN: 1,231.701361155903 FRK: 266,497.606180821 DEU: 396,829.00 GRC: 6,260.1058000000003 HRV: 9,754.50 HUN: 47,109.600000000006 IRL: 14,579.7952055285 ITA: 297,381.25733239931 LVA: 5,441.00 LTU: 3,034.00 LUX: 5,235.9449086732366 MLT: NO NLD: 112,076.011079189 POL: 67,305.876230367139 PRT: 12,559.520772 ROU: 31,387.488300000001 SVK: 21,368.396499999999 SVN: 915.75977198726832 ESP: 103,735.86875248761 SWE: 4,323.5148378096001
Note on G19: AUT: 922.71219437655964 BEL: 4,570.6354851881861 BGR: 244.95703903197537 CYP: NO CZE: 2,402.5658654672961 DNM: 495.107169781106 EST: 184.10030510009872 FIN: 68.16235030999999 FRK: 14,950.5157067441 DEU: 22,137.32402095 GRC: 348.53371634725755 HRV: 547.22745 HUN: 2,638.1376000000005 IRL: 821.67586608793181 ITA: 17,397.919508946317 LVA: 302.07183649899207 LTU: 167.892458 LUX: 296.69045016905477 MLT: NO NLD: 6,321.08702486627 POL: 3,726.7597011225575 PRT: 708.482566748519 ROU: 1,741.5113900628701 SVK: 1,195.8484900000001 SVN: 51.55819895643079 ESP: 5,827.4081166235446 SWE: 240.15429046582099
Note on H19: AUT: 0.08297771532163 BEL: 0.49356375569261 BGR: 0.0220775895 CYP: NO CZE: 0.21669208471408 DNM: 0.02980053012232 EST: 0.00417097607817 FIN: 0.00364537 FRK: 1.31977165433319 DEU: 0.05568625 GRC: 0.0062601058 HRV: 0.0487725 HUN: 0.235548 IRL: 0.07289897602764 ITA: 0.743453143331 LVA: 0.027205 LTU: 0.01517 LUX: 0.02617972454337 MLT: NO NLD: 1.26073638218714 POL: 0.33652938115184 PRT: 0.0105438612744 ROU: 0.1569374415 SVK: 0.106841982 SVN: 0.00457879885994 ESP: 2.69879727794309 SWE: 0.0043235148378
Note on I19: AUT: 0.00165955430643 BEL: 0.05434606927719 BGR: 0.00044155179 CYP: NO CZE: 0.00433384169428 DNM: 0.00890740909635 EST: 0.00038167567807 FIN: 0.00123207 FRK: 0.02664976061808 DEU: 0.13254841 GRC: 0.00062601058 HRV: 0.00097545 HUN: 0.00471096 IRL: 0.00145797952055 ITA: 0.2973812573324 LVA: 0.0005441 LTU: 0.0003034 LUX: 0.00052359449087 MLT: NO NLD: 0.01120760110792 POL: 0.00673058762304 PRT: 0.0099679585608 ROU: 0.00313874883 SVK: 0.00213684 SVN: 0.0000915759772 ESP: 0.01037358868704 SWE: 0.00043235148378
Note on J19: AUT: NO BEL: NO BGR: NO CYP: NO CZE: NO DNM: NO EST: NO FIN: NO FRK: NO DEU: NO GRC: NO HRV: NO HUN: NO IRL: NO ITA: NO LVA: NO LTU: NO LUX: NO MLT: NO NLD: NO POL: NO PRT: NO ROU: NO SVK: NO SVN: NO ESP: NO SWE: NO
Note on B20: AUT: 6.02823517295924 BEL: 1,846.4040010000001 BGR: NO CYP: 0.337662 CZE: NO DNM: NO EST: NO FIN: NO FRK: 86.5175378771473 DEU: NO GRC: NO,IE HRV: NO HUN: 1,791.00 IRL: NO ITA: 58,768.287306987426 LVA: 3.00 LTU: NO LUX: NO MLT: NO NLD: 19.0146135500689 POL: 730.82999999999981 PRT: NO ROU: 104.074 SVK: NO SVN: NO ESP: NO SWE: 10.5723561476692
Note on G20: AUT: 0.40015764986859 BEL: 120.9394621 BGR: NO CYP: 0.011 CZE: NO DNM: NO EST: NO FIN: NO FRK: 6.44753667010323 DEU: 1.52675932 GRC: NO,IE HRV: NO HUN: 160.7966398575775 IRL: NO ITA: 5,626.5854101451596 LVA: 0.2199 LTU: NO LUX: NO MLT: NO NLD: 1.46052767847165 POL: 74.9839497 PRT: NO ROU: 9.53516984670108 SVK: NO SVN: NO ESP: NO SWE: 0.79628271096699
Note on H20: AUT: 0.00007233882208 BEL: 0.5539212004 BGR: NO CYP: 0.0000012831156 CZE: NO DNM: NO EST: NO FIN: NO FRK: 0.00086517537877 DEU: NO GRC: NO,IE HRV: NO HUN: 0.05373 IRL: NO ITA: 0.30875557379816 LVA: 0.0009 LTU: NO LUX: NO MLT: NO NLD: 0.00002021419227 POL: 0.219249 PRT: NO ROU: 0.0312222 SVK: NO SVN: NO ESP: NO SWE: NO,NA
Note on I20: AUT: 0.00002411294069 BEL: 0.007385616006 BGR: NO CYP: 0.0000019246734 CZE: NO DNM: NO EST: NO FIN: NO FRK: 0.00005191052273 DEU: NO GRC: NO,IE HRV: NO HUN: 0.007164 IRL: NO ITA: 0.5163136685588 LVA: 0.000012 LTU: NO LUX: NO MLT: NO NLD: 0.00001140876813 POL: 0.00292332 PRT: NO ROU: 0.000416296 SVK: NO SVN: NO ESP: NO SWE: NO,NA
Note on J20: AUT: NO BEL: NO BGR: NO CYP: NO CZE: NO DNM: NO EST: NO FIN: NO FRK: NO DEU: NO GRC: NO HRV: NO HUN: NO IRL: NO ITA: NO LVA: NO LTU: NO LUX: NO MLT: NO NLD: NO POL: NO PRT: NO ROU: NO SVK: NO SVN: NO ESP: NO SWE: NO
Note on B21: AUT: NO BEL: NO BGR: NO CYP: NO CZE: NO DNM: NO EST: NO FIN: 107.426353855176 FRK: NO DEU: NO GRC: NO HRV: NO HUN: NO IRL: NO ITA: NO LVA: 21.00 LTU: 198.00 LUX: NO MLT: NO NLD: NO VALUE POL: NO PRT: NO ROU: NO SVK: NO SVN: NO ESP: NO SWE: NO
Note on G21: AUT: NO BEL: NO BGR: NO CYP: NO CZE: NO DNM: NO EST: NO FIN: 10.9755368 FRK: NO DEU: NO GRC: NO HRV: NO HUN: NO IRL: NO ITA: NO LVA: 2.05598616989153 LTU: 20.65932 LUX: NO MLT: NO NLD: NO VALUE POL: NO PRT: NO ROU: NO SVK: NO SVN: NO ESP: NO SWE: NO
Note on H21: AUT: NO BEL: NO BGR: NO CYP: NO CZE: NO DNM: NO EST: NO FIN: 0.00537 FRK: NO DEU: NO GRC: NO HRV: NO HUN: NO IRL: NO ITA: NO LVA: 0.00021 LTU: 0.00198 LUX: NO MLT: NO NLD: NO VALUE POL: NO PRT: NO ROU: NO SVK: NO SVN: NO ESP: NO SWE: NO
Note on I21: AUT: NO BEL: NO BGR: NO CYP: NO CZE: NO DNM: NO EST: NO FIN: 0.0003916 FRK: NO DEU: NO GRC: NO HRV: NO HUN: NO IRL: NO ITA: NO LVA: 0.0000314 LTU: 0.0002772 LUX: NO MLT: NO NLD: NO VALUE POL: NO PRT: NO ROU: NO SVK: NO SVN: NO ESP: NO SWE: NO
Note on J21: AUT: NO BEL: NO BGR: NO CYP: NO CZE: NO DNM: NO EST: NO FIN: NO FRK: NO DEU: NO GRC: NO HRV: NO HUN: NO IRL: NO ITA: NO LVA: NO LTU: NO LUX: NO MLT: NO NLD: NO VALUE POL: NO PRT: NO ROU: NO SVK: NO SVN: NO ESP: NO SWE: NO
Note on B22: AUT: 4,550.1303813884333 BEL: 2,949.2195158160002 BGR: 5,046.5320000000002 CYP: 321.64 CZE: 1,365.9670000000001 DNM: 5,455.5342801856482 EST: 582.782 FIN: 4,086.19011163019811 FRK: 22,608.3350992378 DEU: 83,707.07994845 GRC: 1,086.4290000000001 HRV: 666.94097999999997 HUN: 1,487.00 IRL: 1,576.5453584108627 ITA: 40,774.454767965806 LVA: 4,163.5109580666558 LTU: 1,655.00 LUX: 65.46503306247084 MLT: 30.33 NLD: 5,080.41912238364 POL: 11,302.26 PRT: 948.938220000007 ROU: 3,899.7719999999999 SVK: 1,943.8133843525 SVN: 108.343 ESP: 7,907.550427421078 SWE: 2,738.1268311446902
Note on G22: AUT: 481.52256357521065 BEL: 197.13799663040001 BGR: 557.71129819999999 CYP: 33.151224 CZE: 105.59714199999999 DNM: 407.99547523598855 EST: 61.09365459333333 FIN: 433.12153322699999 FRK: 1,856.18688110801 DEU: 8,433.66549075 GRC: 60.64446678 HRV: 68.51305750799999 HUN: 128.20080000000002 IRL: 130.67556824530641 ITA: 2,997.1911291602823 LVA: 380.88060109839489 LTU: 158.81342000000004 LUX: 3.90764372521091 MLT: 1.656018 NLD: 474.5270700689057 POL: 1,115.3450238000003 PRT: 106.281080640001 ROU: 434.3778418 SVK: 157.15920428231601 SVN: 5.9155278 ESP: 702.61834684568373 SWE: 245.14857871622151
Note on H22: AUT: 0.15449614246054 BEL: 0.143878214859 BGR: 1.456563835 CYP: 0.072361 CZE: 0.16622925 DNM: 0.35513269621687 EST: 0.03543229375862 FIN: 0.024453603 FRK: 0.09408449225337 DEU: 3.37515938 GRC: 0.001086429 HRV: 0.1682987049 HUN: 0.24904 IRL: 0.23707918227013 ITA: 3.18917547559187 LVA: 0.93059755479033 LTU: 0.347805 LUX: 0.00204003616531 MLT: 0.00015165 NLD: 0.4499616998996 POL: 2.639736915 PRT: 0.01043832042 ROU: 1.157614465 SVK: 0.27287451050511 SVN: 0.000541715 ESP: 1.418865077 SWE: 0.00886190924833
Note on I22: AUT: 0.01574145213273 BEL: 0.003358343007 BGR: 0.0191110567 CYP: 0.000679549 CZE: 0.002243911 DNM: 0.01068710592375 EST: 0.00056049239427 FIN: 0.007203143 FRK: 0.05256595508321 DEU: 0.10530435 GRC: 0.0001086429 HRV: 0.002247574098 HUN: 0.0033428 IRL: 0.00318770937097 ITA: 0.30164572241376 LVA: 0.01244395109581 LTU: 0.0051971 LUX: 0.00002918912331 MLT: 0.000003033 NLD: 0.00576594268522 POL: 0.0352813443 PRT: 0.00664256754 ROU: 0.0154362513 SVK: 0.00367338550784 SVN: 0.0000108343 ESP: 0.019194544 SWE: 0.00574340888214
Note on J22: AUT: NO BEL: NO BGR: NO CYP: NO CZE: NO DNM: NO EST: NO FIN: NO FRK: NO DEU: NO GRC: NO HRV: NO HUN: NO IRL: NO ITA: NO LVA: NO LTU: NO LUX: NO MLT: NO NLD: NO POL: NO PRT: NO ROU: NO SVK: NO SVN: NO ESP: NO SWE: NO
Note on B24: AUT: 44,646.7186495061589 BEL: 101,556.9393650635518 BGR: 880.96622000000013 CYP: 4,212.5128999999997 CZE: 2,113.4922917460317 DNM: 5,038.061549054491 EST: 324.44 FIN: 10,430.5983945584503 FRK: 178,253.358445523 DEU: 332,256.451 GRC: 46,339.631000000001 HRV: 4,076.92499999999962 HUN: 3,355.38 IRL: 53,195.111630536805 ITA: 78,637.357024779591 LVA: 2,221.00 LTU: 2,190.00 LUX: 5,640.85249747486425 MLT: 620.76694657 NLD: 2,519.89532822621 POL: 26,064.00 PRT: 16,283.176956 ROU: 11,378.293989641999 SVK: 368.00 SVN: 4,892.54295 ESP: 99,749.696559999997 SWE: 6,521.0171718376796
Note on G24: AUT: 3,332.48762725848353 BEL: 7,470.52584221810226 BGR: 55.80474690200001 CYP: 293.63260319000005 CZE: 139.18724851927564 DNM: 364.8559472836718 EST: 21.87056737883309 FIN: 760.11329599300001 FRK: 12,831.5566810596 DEU: 24,299.71469672 GRC: 3,371.3967484485979 HRV: 279.28330289999998 HUN: 214.19926467972576 IRL: 3,816.5522934734477 ITA: 5,430.56111852829593 LVA: 157.05510632820551 LTU: 152.72319999999999 LUX: 418.12820301238698 MLT: 39.24276333 NLD: 177.1572334515177 POL: 1,690.9924000000001 PRT: 1,050.3791630604 ROU: 736.49209057183521 SVK: 23.2377001455604 SVN: 348.98063494500002 ESP: 7,001.2039429999995 SWE: 473.085970232129
Note on H24: AUT: 0.1831502287035 BEL: 0.62771038238288 BGR: 0.0045029122 CYP: 0.0342111295 CZE: 0.01056746145873 DNM: 0.02625822547809 EST: 0.00223816519784 FIN: 0.238871406 FRK: 1.96164765454344 DEU: 0.28897332 GRC: 0.0339687091 HRV: 0.0311568 HUN: 0.0687759 IRL: 0.52195106208631 ITA: 0.26652972385487 LVA: 0.03571025 LTU: 0.0163 LUX: 0.06033895851148 MLT: 0.00313673 NLD: 0.0502306878934 POL: 0.15139 PRT: 0.06867092303073 ROU: 0.06002671886721 SVK: 0.00184 SVN: 0.04276324875 ESP: 0.819925684 SWE: 0.09995363125186
Note on I24: AUT: 0.0320046121468 BEL: 0.03433232169613 BGR: 0.000097904732 CYP: 0.00173610779 CZE: 0.00021134922917 DNM: 0.00279624296374 EST: 0.00036635943186 FIN: 0.01984198 FRK: 0.09692035760389 DEU: 0.17209989 GRC: 0.01722397 HRV: 0.00148491 HUN: 0.000537138 IRL: 0.03091706155642 ITA: 0.1572309465825 LVA: 0.0385666 LTU: 0.000754 LUX: 0.00340702565565 MLT: 0.00006536619 NLD: 0.00102598765454 POL: 0.0047134 PRT: 0.00655230075882 ROU: 0.00145135429086 SVK: 0.0000368 SVN: 0.002319307695 ESP: 0.042055572 SWE: 0.01190871886251
Note on J24: AUT: NO BEL: NO BGR: NO CYP: NO CZE: NO DNM: NO EST: NO FIN: NO FRK: NO DEU: NO GRC: NO HRV: NO HUN: NO IRL: NO ITA: NO LVA: NO LTU: NO LUX: NO MLT: NO NLD: NO POL: NO PRT: NO ROU: NO SVK: NO SVN: NO ESP: NO SWE: NO
Note on B25: AUT: 641.95520251335165 BEL: 849.61056536511933 BGR: 5,791.4698370000006 CYP: NO CZE: 30,357.60176628505 DNM: NO EST: 24.94 FIN: NO FRK: 1,097.177198 DEU: 14,583.00 GRC: 135.41418000000002 HRV: 75.89999999999999 HUN: 1,887.2150000000001 IRL: 7,763.9718031445809 ITA: NO LVA: 53.00 LTU: 1,267.00 LUX: 14.581494 MLT: NO NLD: 15.849045497927 POL: 203,368.28949999998 PRT: NO ROU: 1,812.417441093 SVK: 2,644.4584352380002 SVN: 1.27792 ESP: 1,881.08 SWE: NO
Note on G25: AUT: 60.95065813992615 BEL: 80.37315748176029 BGR: 518.26829579410696 CYP: NO CZE: 2,865.9508093526388 DNM: NO EST: 2.35449506041483 FIN: NO FRK: 103.7929629308 DEU: 1,439.3577547 GRC: 13.4303783724 HRV: 7.52625 HUN: 190.91546520000003 IRL: 751.88950572487192 ITA: NO LVA: 5.11685111262118 LTU: 120.49169999999999 LUX: 1.421695665 MLT: NO NLD: 1.59252615527983 POL: 19,180.97203676666 PRT: NO ROU: 143.84725495081599 SVK: 255.61879273416 SVN: 0.122808112 ESP: 193.224537 SWE: NO
Note on H25: AUT: 0.19258656075401 BEL: 0.21285961352954 BGR: 1.7374409511 CYP: NO CZE: 9.10728052988551 DNM: NO EST: 0.007482 FIN: NO FRK: 0.3291531594 DEU: 3.72405184 GRC: 0.040624254 HRV: 0.02277 HUN: 0.5661645 IRL: 2.32919154094337 ITA: NO LVA: 0.0159 LTU: 0.3801 LUX: 0.0043744482 MLT: NO NLD: 0.00005766888818 POL: 61.01048685 PRT: NO ROU: 0.5437252323279 SVK: 0.77749015896102 SVN: 0.000383376 ESP: 0.564324 SWE: NO
Note on I25: AUT: 0.00096293280377 BEL: 0.0008593750041 BGR: 0.0086872047555 CYP: NO CZE: 0.04553640264943 DNM: NO EST: 0.00003741 FIN: NO FRK: 0.001645765797 DEU: 0.08543043 GRC: 0.00020312127 HRV: 0.00011385 HUN: 0.0028308225 IRL: 0.01164595770472 ITA: NO LVA: 0.0000795 LTU: 0.0019005 LUX: 0.000021872241 MLT: NO NLD: 0.00002377356825 POL: 0.30505243425 PRT: NO ROU: 0.00271862616164 SVK: 0.00389147978759 SVN: 0.00000191688 ESP: 0.002821618 SWE: NO
Note on J25: AUT: NO BEL: NO BGR: NO CYP: NO CZE: NO DNM: NO EST: NO FIN: NO FRK: NO DEU: NO GRC: NO HRV: NO HUN: NO IRL: NO ITA: NO LVA: NO LTU: NO LUX: NO MLT: NO NLD: NO POL: NO PRT: NO ROU: NO SVK: NO SVN: NO ESP: NO SWE: NO
Note on B26: AUT: 68,182.103550853528 BEL: 153,029.93981129467 BGR: 4,748.8104000000003 CYP: NO CZE: 87,350.46510052371 DNM: 18,998.5467446811 EST: 2,524.7724158191218 FIN: 1,156.9369925034509 FRK: 490,414.520142583 DEU: 1,013,825.00 GRC: 20,905.122600000002 HRV: 21,945.00 HUN: 141,246.80000000002 IRL: 24,911.267686241259 ITA: 705,037.81636629347 LVA: 4,844.00 LTU: 9,207.00 LUX: 10,001.944857275555 MLT: NO NLD: 299,971.347868939 POL: 191,170.76005851498 PRT: 12,047.893812 ROU: 134,228.41380000001 SVK: 51,715.567080000001 SVN: 4,708.1628886868675 ESP: 144,527.1441623935 SWE: 923.46428127000001
Note on G26: AUT: 3,790.9249574274559 BEL: 8,650.8250400412908 BGR: 263.4469072151764 CYP: NO CZE: 4,842.4760429095604 DNM: 1,053.84938792746 EST: 139.51050779011194 FIN: 64.02489 FRK: 27,512.2545799989 DEU: 56,556.78522875 GRC: 1,163.9004680197327 HRV: 1,231.1145 HUN: 7,909.8208000000004 IRL: 1,403.9283242935385 ITA: 41,247.357987304 LVA: 268.92776621965032 LTU: 509.48775900000004 LUX: 566.75186122672415 MLT: NO NLD: 16,918.3840198082 POL: 10,585.219664633096 PRT: 679.62168993492 ROU: 7,447.563477156983 SVK: 2,894.1798589999999 SVN: 265.07432009972183 ESP: 8,119.5638650000001 SWE: 51.3598975049656
Note on H26: AUT: 0.34091051775427 BEL: 0.36838701817647 BGR: 0.023744052 CYP: NO CZE: 0.43675232550262 DNM: 0.74997423035414 EST: 0.0126238620791 FIN: 0.00347 FRK: 2.45207260071291 DEU: 3.041475 GRC: 0.0209051226 HRV: 0.109725 HUN: 0.706234 IRL: 0.12455633843121 ITA: 1.76259454091573 LVA: 0.02422 LTU: 0.046035 LUX: 0.05000972428638 MLT: NO NLD: 12.2088338582659 POL: 0.95585380029257 PRT: 0.012047893812 ROU: 0.671142069 SVK: 0.258577835 SVN: 0.02354081444343 ESP: 0.722635718 SWE: 0.00092346428127
Note on I26: AUT: 0.00681821035509 BEL: 0.10457960747913 BGR: 0.00047488104 CYP: NO CZE: 0.00873504651005 DNM: 0.0189630065744 EST: 0.00025247724158 FIN: 0.001157 FRK: 0.04904145201426 DEU: 0.25487561 GRC: 0.00209051226 HRV: 0.0021945 HUN: 0.01412468 IRL: 0.00249112676862 ITA: 0.70503781636629 LVA: 0.0004844 LTU: 0.0009207 LUX: 0.00100019448573 MLT: NO NLD: 0.02999713478689 POL: 0.01911707600585 PRT: 0.012047893812 ROU: 0.01342284138 SVK: 0.005171557 SVN: 0.00047081628887 ESP: 0.014452713 SWE: 0.00009234642812
Note on J26: AUT: NO BEL: NO BGR: NO CYP: NO CZE: NO DNM: NO EST: NO FIN: NO FRK: NO DEU: NO GRC: NO HRV: NO HUN: NO IRL: NO ITA: NO LVA: NO LTU: NO LUX: NO MLT: NO NLD: NO POL: NO PRT: NO ROU: NO SVK: NO SVN: NO ESP: NO SWE: NO
Note on B27: AUT: 2.52029533936286 BEL: NO BGR: NO CYP: NO CZE: NO DNM: NO EST: NO FIN: NO FRK: 152.672124220116 DEU: NO GRC: NO,IE HRV: NO HUN: NO IRL: NO ITA: NO LVA: NO LTU: NO LUX: NO MLT: NO NLD: NO POL: NO,IE PRT: NO ROU: NO SVK: NO SVN: NO ESP: NO SWE: 8.62259183435699
Note on G27: AUT: 0.18988526529446 BEL: NO BGR: NO CYP: NO CZE: NO DNM: NO EST: NO FIN: NO FRK: 11.1126684674455 DEU: 0.60855304 GRC: NO,IE HRV: NO HUN: NO IRL: NO ITA: NO LVA: NO LTU: NO LUX: NO MLT: NO NLD: NO POL: NO,IE PRT: NO ROU: NO SVK: NO SVN: NO ESP: NO SWE: 0.64540319561371
Note on H27: AUT: NO,IE BEL: NO BGR: NO CYP: NO CZE: NO DNM: NO EST: NO FIN: NO FRK: 0.01596140546022 DEU: NO GRC: NO,IE HRV: NO HUN: NO IRL: NO ITA: NO LVA: NO LTU: NO LUX: NO MLT: NO NLD: NO POL: NO,IE PRT: NO ROU: NO SVK: NO SVN: NO ESP: NO SWE: NO,NA
Note on I27: AUT: NO,IE BEL: NO BGR: NO CYP: NO CZE: NO DNM: NO EST: NO FIN: NO FRK: 0.00028580833878 DEU: NO GRC: NO,IE HRV: NO HUN: NO IRL: NO ITA: NO LVA: NO LTU: NO LUX: NO MLT: NO NLD: NO POL: NO,IE PRT: NO ROU: NO SVK: NO SVN: NO ESP: NO SWE: NO,NA
Note on J27: AUT: NO BEL: NO BGR: NO CYP: NO CZE: NO DNM: NO EST: NO FIN: NO FRK: NO DEU: NO GRC: NO HRV: NO HUN: NO IRL: NO ITA: NO LVA: NO LTU: NO LUX: NO MLT: NO NLD: NO POL: NO PRT: NO ROU: NO SVK: NO SVN: NO ESP: NO SWE: NO
Note on B28: AUT: NO BEL: NO BGR: NO CYP: NO CZE: NO DNM: NO EST: NO FIN: 165.309501677828 FRK: NO DEU: NO GRC: NO HRV: NO HUN: NO IRL: 7,534.3212326840403 ITA: NO LVA: NO LTU: 511.00 LUX: NO MLT: NO NLD: NO VALUE POL: NO PRT: NO ROU: NO SVK: NO SVN: NO ESP: NO SWE: NO
Note on G28: AUT: NO BEL: NO BGR: NO CYP: NO CZE: NO DNM: NO EST: NO FIN: 16.88934 FRK: NO DEU: NA GRC: NO HRV: NO HUN: NO IRL: 772.32509197322418 ITA: NO LVA: NO LTU: 53.31774000000001 LUX: NO MLT: NO NLD: NO VALUE POL: NO PRT: NO ROU: NO SVK: NO SVN: NO ESP: NO SWE: NO
Note on H28: AUT: NO BEL: NO BGR: NO CYP: NO CZE: NO DNM: NO EST: NO FIN: 0.00827 FRK: NO DEU: NA GRC: NO HRV: NO HUN: NO IRL: 2.26029636980521 ITA: NO LVA: NO LTU: 0.1533 LUX: NO MLT: NO NLD: NO VALUE POL: NO PRT: NO ROU: NO SVK: NO SVN: NO ESP: NO SWE: NO
Note on I28: AUT: NO BEL: NO BGR: NO CYP: NO CZE: NO DNM: NO EST: NO FIN: 0.000661 FRK: NO DEU: NA GRC: NO HRV: NO HUN: NO IRL: 0.01054804972576 ITA: NO LVA: NO LTU: 0.0007154 LUX: NO MLT: NO NLD: NO VALUE POL: NO PRT: NO ROU: NO SVK: NO SVN: NO ESP: NO SWE: NO
Note on J28: AUT: NO BEL: NO BGR: NO CYP: NO CZE: NO DNM: NO EST: NO FIN: NO FRK: NO DEU: NO GRC: NO HRV: NO HUN: NO IRL: NO ITA: NO LVA: NO LTU: NO LUX: NO MLT: NO NLD: NO VALUE POL: NO PRT: NO ROU: NO SVK: NO SVN: NO ESP: NO SWE: NO
Note on B29: AUT: 79,932.00991139469033 BEL: 26,666.4995906215866 BGR: 31,438.375 CYP: 867.44500000000005 CZE: 96,500.330600000001 DNM: 39,628.2452620719304 EST: 16,239.93 FIN: 53,566.89970092588999 FRK: 291,800.794040782 DEU: 288,319.45176821 GRC: 27,087.782999999999 HRV: 46,453.400000000009 HUN: 55,162.00 IRL: 1,258.522315763493 ITA: 274,207.69220000005 LVA: 19,359.00 LTU: 19,353.00 LUX: 739.30834840725728 MLT: 64.629 NLD: 18,794.0687998308529 POL: 207,755.00 PRT: 32,708.0352240001 ROU: 136,163.37 SVK: 28,681.531118458301 SVN: 18,981.393978513999 ESP: 76,765.335168689999 SWE: 37,758.106881564212
Note on G29: AUT: 8,949.57992647433203 BEL: 2,981.91364616046715 BGR: 3,521.098 CYP: 92.40897200000001 CZE: 10,808.037027200002 DNM: 3,728.20756322044339 EST: 1,818.8721599999999 FIN: 5,920.4099069920002 FRK: 28,042.2595839851 DEU: 29,320.57593825 GRC: 2,910.3294640419995 HRV: 5,202.7808000000005 HUN: 6,178.1440000000002 IRL: 140.95449936551123 ITA: 25,940.047682120003 LVA: 2,092.9156579834316 LTU: 1,961.2330200000001 LUX: 78.77528968203935 MLT: 7.238448 NLD: 2,061.85530531588587 POL: 23,268.559999999998 PRT: 3,663.29994508801 ROU: 15,250.29744 SVK: 3,207.55123008092 SVN: 2,125.9161255935683 ESP: 8,344.0629680909387 SWE: 3,940.99668960413481
Note on H29: AUT: 8.41947651839407 BEL: 9.99251661703168 BGR: 9.4315125 CYP: 0.2344859 CZE: 28.89782262 DNM: 2.55871537027893 EST: 0.48839787654766 FIN: 6.869038629 FRK: 60.4176764472934 DEU: 28.3392073 GRC: 8.1263349 HRV: 13.93602 HUN: 16.5486 IRL: 0.36475664472905 ITA: 87.74646150400002 LVA: 4.49610464014486 LTU: 5.03178 LUX: 0.20109133039234 MLT: 0.0193887 NLD: 2.53930181751619 POL: 62.3265 PRT: 8.41673937671657 ROU: 40.849011 SVK: 8.60445933553749 SVN: 4.72446896125 ESP: 22.983526302 SWE: 1.9220551761547
Note on I29: AUT: 0.31901585201613 BEL: 0.06113438515281 BGR: 0.1257535 CYP: 0.002697352 CZE: 0.3844330256 DNM: 0.14220950537329 EST: 0.01828078982315 FIN: 0.111291823 FRK: 1.14788180748253 DEU: 0.4550855 GRC: 0.108351132 HRV: 0.1858136 HUN: 0.220648 IRL: 0.00465008776305 ITA: 3.8389076908 LVA: 0.0289317 LTU: 0.077412 LUX: 0.00268336158322 MLT: 0.00025852 NLD: 0.06941474327588 POL: 0.83102 PRT: 0.30515035798674 ROU: 0.54465348 SVK: 0.11472612447383 SVN: 0.07592557591406 ESP: 0.305679122 SWE: 0.14492027567118
Note on J29: AUT: NO BEL: NO BGR: NO CYP: NO CZE: NO DNM: NO EST: NO FIN: NO FRK: NO DEU: NO GRC: NO HRV: NO HUN: NO IRL: NO ITA: NO LVA: NO LTU: NO LUX: NO MLT: NO NLD: NO POL: NO PRT: NO ROU: NO SVK: NO SVN: NO ESP: NO SWE: NO
Note on B38: AUT: 182.68687225212392 BEL: 6,891.1277686310013 BGR: 81.163235 CYP: 1,089.7532999999999 CZE: 558.61839222222216 DNM: 2,853.27729701488 EST: 314.58058994770886 FIN: 3,930.10353508864 FRK: 14,212.9882 DEU: 16,119.00 GRC: 2,102.4996299999998 HRV: 126.60299999999997 HUN: 1,016.4540000000001 IRL: 764.47561513949313 ITA: 1,150.3484417339951 LVA: 141.66 LTU: 903.00 LUX: NO MLT: 132.22178248605044 NLD: 1,409.99991642251 POL: 2,974.8140000000003 PRT: 7,897.40460397124 ROU: 15,884.533908781003 SVK: 163.208 SVN: IE ESP: 23,174.258525423647 SWE: 1,173.9852515559
Note on G38: AUT: 12.08147615730137 BEL: 509.17306370169007 BGR: 5.1552937135 CYP: 79.49627623000001 CZE: 39.52446825293324 DNM: 209.825891153595 EST: 23.14042223129105 FIN: 286.31966999999997 FRK: 908.75955542 DEU: 1,130.6601945 GRC: 139.1692861819626 HRV: 7.9886493 HUN: 65.16844140000003 IRL: 56.03606258972485 ITA: 75.90500796056864 LVA: 9.56902858178998 LTU: 64.55082 LUX: NO MLT: 9.73171430781768 NLD: 94.0469944253814 POL: 191.62888080040995 PRT: 583.420292444669 ROU: 1,161.4198970626408 SVK: 10.305920014556 SVN: IE ESP: 1,695.761305 SWE: 87.6685458250638
Note on H38: AUT: 0.00084261320978 BEL: 0.012433237127 BGR: 0.00041810235 CYP: 0.0103273315 CZE: 0.00397809196111 DNM: 0.00273798369795 EST: 0.00242286372922 FIN: 0.0393 FRK: 0.075064941 DEU: 0.00146971 GRC: 0.00312466689 HRV: 0.000633015 HUN: 0.00640538 IRL: 0.00764475615139 ITA: 0.00115034844173 LVA: 0.0009916 LTU: 0.00802 LUX: NO MLT: 0.00131300686486 NLD: 0.0009869999415 POL: 0.01640814 PRT: 0.01940011269644 ROU: 0.15727698095857 SVK: 0.00081604 SVN: IE ESP: 0.221908452 SWE: 0.00279451628864
Note on I38: AUT: 0.0000359739751 BEL: 0.0028437390833 BGR: 0.000009344941 CYP: 0.00059683183 CZE: 0.00017436183922 DNM: 0.0010896349009 EST: 0.00014483561241 FIN: 0.00786 FRK: 0.00182129882 DEU: 0.0071182 GRC: 0.000465791778 HRV: 0.0000126603 HUN: 0.0001997628 IRL: 0.00045868536908 ITA: 0.00230069688347 LVA: 0.000042496 LTU: 0.0004408 LUX: NO MLT: 0.00007841197349 NLD: 0.00014099999164 POL: 0.0004508884 PRT: 0.02179306734466 ROU: 0.43718790038687 SVK: 0.0000163208 SVN: IE ESP: 0.012902613 SWE: 0.0006782209446
Note on J38: AUT: NO BEL: NO BGR: NO CYP: NO CZE: NO DNM: NO EST: NO FIN: NO FRK: NO DEU: NO GRC: NO HRV: NO HUN: NO IRL: NO ITA: NO LVA: NO LTU: NO LUX: NO MLT: NO NLD: NO POL: NO PRT: NO ROU: NO SVK: NO SVN: NO ESP: NO SWE: NO
Note on B39: AUT: 17.02763273826932 BEL: 430.90274517900002 BGR: 399.91571199999998 CYP: NO CZE: 283.55058600000001 DNM: 127.27794 EST: 12.47 FIN: 95.35 FRK: NO DEU: NO GRC: 58.43664000000001 HRV: NO HUN: 61.893 IRL: NO ITA: NO LVA: NO LTU: 35.00 LUX: NO MLT: NO NLD: NO POL: 25,898.942560000003 PRT: NO ROU: 738.8546448510001 SVK: 12.7654822136351 SVN: NO ESP: NO SWE: NO
Note on G39: AUT: 1.61892996265019 BEL: 40.76339969113 BGR: 36.80654573614079 CYP: NO CZE: 27.06072309471607 DNM: 11.9564896836 EST: 1.17724753020742 FIN: 8.7788745 FRK: NO DEU: NA GRC: 5.7957459552 HRV: NO HUN: 5.99541476300856 IRL: NO ITA: NO LVA: NO LTU: 3.3285 LUX: NO MLT: NO NLD: NO POL: 2,448.4893771666657 PRT: NO ROU: 78.30541798176546 SVK: 1.21885352479261 SVN: NO ESP: NO SWE: NO
Note on H39: AUT: 0.00510828982148 BEL: 0.006032638432 BGR: 0.1199747136 CYP: NO CZE: 0.0850651758 DNM: 0.0012727794 EST: 0.003741 FIN: 0.0003814 FRK: NO DEU: NA GRC: 0.00005843664 HRV: NO HUN: 0.0185679 IRL: NO ITA: NO LVA: NO LTU: 0.0105 LUX: NO MLT: NO NLD: NO POL: 7.769682768 PRT: NO ROU: 0.2216563934553 SVK: 0.00382964466409 SVN: NO ESP: NO SWE: NO
Note on I39: AUT: 0.00002554144911 BEL: 0.000301631922 BGR: 0.000599873568 CYP: NO CZE: 0.000425325879 DNM: 0.00019091691 EST: 0.000018705 FIN: 0.00028605 FRK: NO DEU: NA GRC: 0.00008765496 HRV: NO HUN: 0.0000928395 IRL: NO ITA: NO LVA: NO LTU: 0.0000525 LUX: NO MLT: NO NLD: NO POL: 0.03884841384 PRT: NO ROU: 0.00103444597029 SVK: 0.00001914822332 SVN: NO ESP: NO SWE: NO
Note on J39: AUT: NO BEL: NO BGR: NO CYP: NO CZE: NO DNM: NO EST: NO FIN: NO FRK: NO DEU: NO GRC: NO HRV: NO HUN: NO IRL: NO ITA: NO LVA: NO LTU: NO LUX: NO MLT: NO NLD: NO POL: NO PRT: NO ROU: NO SVK: NO SVN: NO ESP: NO SWE: NO
Note on B40: AUT: 960.66235032964596 BEL: 25,894.065440429004 BGR: 523.17359999999996 CYP: NO CZE: 2,223.7987320129437 DNM: 1,397.03162706655 EST: 124.23790012694153 FIN: 115.20 FRK: 9,326.03813983075 DEU: 9,933.00 GRC: NO HRV: 1,270.50 HUN: 5,889.60 IRL: NO ITA: 7,510.0333132003452 LVA: 517.00 LTU: 989.00 LUX: 0.056444781241 MLT: NO NLD: 131,661.204243778 POL: 2,176.071326846662 PRT: 643.259952 ROU: 4,488.2523000000001 SVK: 1,143.4301938123399 SVN: NO ESP: 17,250.760979999999 SWE: 137.80456546240001
Note on G40: AUT: 53.41282667832832 BEL: 1,463.7915193278 BGR: 29.02378811683654 CYP: NO CZE: 123.28145101039394 DNM: 77.4933443533815 EST: 6.86497223468103 FIN: 6.37517 FRK: 523.190739644505 DEU: 554.11786815 GRC: NO HRV: 71.27505 HUN: 329.81760000000003 IRL: NO ITA: 439.36513102613037 LVA: 28.7026538264986 LTU: 54.72829300000001 LUX: 0.00319839644003 MLT: NO NLD: 7,425.69191934908 POL: 120.49014709954096 PRT: 36.28629389232 ROU: 249.02733303212011 SVK: 63.9902610449542 SVN: NO ESP: 969.15120300000001 SWE: 7.65090947447247
Note on H40: AUT: 0.00480331175165 BEL: 6.098146353951 BGR: 0.002615868 CYP: NO CZE: 0.01111899366006 DNM: 0.10961791180768 EST: 0.00012448901437 FIN: 0.00035 FRK: 0.04663019069915 DEU: 0.00139383 GRC: NO HRV: 0.0063525 HUN: 0.029448 IRL: NO ITA: 0.018775083283 LVA: 0.002585 LTU: 0.004945 LUX: 0.00000028222391 MLT: NO NLD: 45.8290749174814 POL: 0.01088035663423 PRT: 0.00167649939 ROU: 0.0224412615 SVK: 0.00571715096906 SVN: NO ESP: 0.086253806 SWE: 0.00013780456546
Note on I40: AUT: 0.00009606623503 BEL: 0.002266543501 BGR: 0.00005231736 CYP: NO CZE: 0.0002223798732 DNM: 0.00130233835691 EST: 0.00001435299573 FIN: 0.000115 FRK: 0.00093260381398 DEU: 0.00331783 GRC: NO HRV: 0.00012705 HUN: 0.00058896 IRL: NO ITA: 0.0075100333132 LVA: 0.0000517 LTU: 0.0000989 LUX: 0.00000000564448 MLT: NO NLD: 0.01316612042438 POL: 0.00021760713268 PRT: 0.0000643259952 ROU: 0.00044882523 SVK: 0.00011434301938 SVN: NO ESP: 0.001725074 SWE: 0.00001378045654
Note on J40: AUT: NO BEL: NO BGR: NO CYP: NO CZE: NO DNM: NO EST: NO FIN: NO FRK: NO DEU: NO GRC: NO HRV: NO HUN: NO IRL: NO ITA: NO LVA: NO LTU: NO LUX: NO MLT: NO NLD: NO POL: NO PRT: NO ROU: NO SVK: NO SVN: NO ESP: NO SWE: NO
Note on B41: AUT: NO BEL: NO BGR: NO CYP: NO CZE: NO DNM: NO EST: NO FIN: NO FRK: NO DEU: NO GRC: NO HRV: NO HUN: NO IRL: NO ITA: NO LVA: 9.00 LTU: NO LUX: NO MLT: NO NLD: NO POL: NO PRT: NO ROU: NO SVK: NO SVN: NO ESP: NO SWE: 12.762212256
Note on G41: AUT: NO BEL: NO BGR: NO CYP: NO CZE: NO DNM: NO EST: NO FIN: NO FRK: NO DEU: NO GRC: NO HRV: NO HUN: NO IRL: NO ITA: NO LVA: 0.6597 LTU: NO LUX: NO MLT: NO NLD: NO POL: NO PRT: NO ROU: NO SVK: NO SVN: NO ESP: NO SWE: 0.38286636768
Note on H41: AUT: NO BEL: NO BGR: NO CYP: NO CZE: NO DNM: NO EST: NO FIN: NO FRK: NO DEU: NO GRC: NO HRV: NO HUN: NO IRL: NO ITA: NO LVA: 0.0027 LTU: NO LUX: NO MLT: NO NLD: NO POL: NO PRT: NO ROU: NO SVK: NO SVN: NO ESP: NO SWE: 0.0038286636768
Note on I41: AUT: NO BEL: NO BGR: NO CYP: NO CZE: NO DNM: NO EST: NO FIN: NO FRK: NO DEU: NO GRC: NO HRV: NO HUN: NO IRL: NO ITA: NO LVA: 0.000036 LTU: NO LUX: NO MLT: NO NLD: NO POL: NO PRT: NO ROU: NO SVK: NO SVN: NO ESP: NO SWE: 0.00005104884902
Note on J41: AUT: NO BEL: NO BGR: NO CYP: NO CZE: NO DNM: NO EST: NO FIN: NO FRK: NO DEU: NO GRC: NO HRV: NO HUN: NO IRL: NO ITA: NO LVA: NO LTU: NO LUX: NO MLT: NO NLD: NO POL: NO PRT: NO ROU: NO SVK: NO SVN: NO ESP: NO SWE: NO
Note on B42: AUT: NO BEL: NO BGR: NO CYP: NO CZE: NO DNM: NO EST: NO FIN: 1,200.912 FRK: NO DEU: NO GRC: NO HRV: NO HUN: NO IRL: NO ITA: NO LVA: NO LTU: 12.00 LUX: NO MLT: NO NLD: NO POL: NO PRT: NO ROU: 738.35996989500006 SVK: NO SVN: NO ESP: NO SWE: NO
Note on G42: AUT: NO BEL: NO BGR: NO CYP: NO CZE: NO DNM: NO EST: NO FIN: 122.69477904 FRK: NO DEU: NO GRC: NO HRV: NO HUN: NO IRL: NO ITA: NO LVA: NO LTU: 1.25208 LUX: NO MLT: NO NLD: NO POL: NO PRT: NO ROU: 78.26615680886999 SVK: NO SVN: NO ESP: NO SWE: NO
Note on H42: AUT: NO BEL: NO BGR: NO CYP: NO CZE: NO DNM: NO EST: NO FIN: 0.0600465 FRK: NO DEU: NO GRC: NO HRV: NO HUN: NO IRL: NO ITA: NO LVA: NO LTU: 0.0036 LUX: NO MLT: NO NLD: NO POL: NO PRT: NO ROU: 0.2215079909685 SVK: NO SVN: NO ESP: NO SWE: NO
Note on I42: AUT: NO BEL: NO BGR: NO CYP: NO CZE: NO DNM: NO EST: NO FIN: 0.00478072 FRK: NO DEU: NO GRC: NO HRV: NO HUN: NO IRL: NO ITA: NO LVA: NO LTU: 0.0000168 LUX: NO MLT: NO NLD: NO POL: NO PRT: NO ROU: 0.00103370395785 SVK: NO SVN: NO ESP: NO SWE: NO
Note on J42: AUT: NO BEL: NO BGR: NO CYP: NO CZE: NO DNM: NO EST: NO FIN: NO FRK: NO DEU: NO GRC: NO HRV: NO HUN: NO IRL: NO ITA: NO LVA: NO LTU: NO LUX: NO MLT: NO NLD: NO POL: NO PRT: NO ROU: NO SVK: NO SVN: NO ESP: NO SWE: NO
Note on B43: AUT: 7,040.4803337102358 BEL: 2,105.6103638989998 BGR: 429.77199999999999 CYP: 468.70600000000002 CZE: 5,730.3540000000003 DNM: 3,258.32454417334 EST: 230.30 FIN: 5,960.49476971685 FRK: 8,700.72616016925 DEU: 26,858.00 GRC: 1,056.598 HRV: NO HUN: 985.00 IRL: NO ITA: 14,183.381933696002 LVA: 933.00 LTU: 749.00 LUX: 47.35074811527853 MLT: NO NLD: 11,374.9436432474 POL: 24,241.245999999999 PRT: 94.789152 ROU: 307.18099999999998 SVK: 1,094.850418 SVN: IE ESP: 2,987.5518163207144 SWE: 5,018.0870960000002
Note on G43: AUT: 788.53379737554633 BEL: 131.3027195576 BGR: 30.7705048 CYP: 25.5913476 CZE: 335.54171840000004 DNM: 298.371709374995 EST: 25.776379 FIN: 654.25490079999997 FRK: 740.992769885495 DEU: 2,484.6301522 GRC: 113.52159351866665 HRV: NO HUN: 86.0398 IRL: NO ITA: 830.6440790442897 LVA: 89.78566586649876 LTU: 75.96241000000001 LUX: 2.58535084709421 MLT: NO NLD: 1,125.86315241496 POL: 2,695.0131837999998 PRT: 9.558966816 ROU: 34.404272 SVK: 73.97411198099999 SVN: IE ESP: 322.63492917111097 SWE: 498.09599725147302
Note on H43: AUT: 2.11214410011307 BEL: 0.012242014581 BGR: 0.03969174 CYP: 0.00234353 CZE: 0.14513252 DNM: 0.86694801567212 EST: 0.04073906857787 FIN: 0.0213905 FRK: 0.03216597260085 DEU: 6.06290575 GRC: 0.3169794 HRV: NO HUN: 0.170715 IRL: NO ITA: 2.43682189985549 LVA: 0.2011 LTU: 0.1885 LUX: 0.00023675374058 MLT: NO NLD: 2.18597047423813 POL: 7.169553615 PRT: 0.022915696176 ROU: 0.0921543 SVK: 0.08836606668 SVN: IE ESP: 0.833908556 SWE: 0.09655660949005
Note on I43: AUT: 0.02816192133484 BEL: 0.002167703782 BGR: 0.0005393068 CYP: 0.0000468706 CZE: 0.0021129504 DNM: 0.01028486798832 EST: 0.0005627840244 FIN: 0.01072852 FRK: 0.02543499871602 DEU: 0.04069441 GRC: 0.004226392 HRV: NO HUN: 0.0022903 IRL: NO ITA: 0.06012145780109 LVA: 0.0027384 LTU: 0.002996 LUX: 0.00000473507481 MLT: NO NLD: 0.02590995896432 POL: 0.0956056663 PRT: 0.00030731112 ROU: 0.001228724 SVK: 0.0012053429296 SVN: IE ESP: 0.011136852 SWE: 0.01647195490543
Note on J43: AUT: NO BEL: NO BGR: NO CYP: NO CZE: NO DNM: NO EST: NO FIN: NO FRK: NO DEU: NO GRC: NO HRV: NO HUN: NO IRL: NO ITA: NO LVA: NO LTU: NO LUX: NO MLT: NO NLD: NO POL: NO PRT: NO ROU: NO SVK: NO SVN: NO ESP: NO SWE: NO
Note on B45: AUT: 375.23619798362063 BEL: 283.32158682959238 BGR: NO CYP: IE CZE: 325.262 DNM: 189.355649226399 EST: 80.33511479333383 FIN: 334.6133836441 FRK: 1,173.60808889782 DEU: 2,760.79464821 GRC: 297.04818 HRV: NO HUN: NO IRL: NO ITA: 63.7879914 LVA: 25.00 LTU: 18.00 LUX: 3.84939788225739 MLT: 12.38394269 NLD: 121.367818703512 POL: NO PRT: 14.44446 ROU: IE SVK: 274.73702625063999 SVN: 191.64046139999999 ESP: 214.12934999999999 SWE: 948.80620274795001
Note on G45: AUT: 28.31892185317096 BEL: 20.51404045514999 BGR: NO CYP: IE CZE: 22.5406566 DNM: 13.8229623935271 EST: 5.63675757953142 FIN: 23.92486 FRK: 85.0596642848071 DEU: 206.83039855 GRC: 21.76062459999999 HRV: NO HUN: NO IRL: NO ITA: 4.66168632130192 LVA: 1.7795 LTU: 1.26234 LUX: 0.28091288011812 MLT: 0.8582072 NLD: 8.76275651039358 POL: NO PRT: 1.001001078 ROU: IE SVK: 19.892473504336 SVN: 13.28068397502 ESP: 16.256742 SWE: 68.3140465978523
Note on H45: AUT: 0.03804765274525 BEL: 0.0793006977728 BGR: NO CYP: IE CZE: 0.0050012752561 DNM: 0.03318144706007 EST: 0.00080939674455 FIN: 0.067118484 FRK: 0.18779264249132 DEU: 0.60568735 GRC: 0.0326752998 HRV: NO HUN: NO IRL: NO ITA: 0.00886458032353 LVA: 0.0025625 LTU: 0.00144 LUX: 0.00213346093015 MLT: 0.0021053 NLD: 0.03425976022571 POL: NO PRT: 0.0011555568 ROU: IE SVK: 0.0219789621 SVN: 0.015331236912 ESP: 0.043341386 SWE: 0.12324297621483
Note on I45: AUT: 0.00039654592909 BEL: 0.0001297717543 BGR: NO CYP: IE CZE: 0.00027230173806 DNM: 0.00024834199839 EST: 0.00011158784218 FIN: 0.000163199 FRK: 0.0006248338536 DEU: 0.00126808 GRC: 0.000356457816 HRV: NO HUN: NO IRL: NO ITA: 0.00005708397059 LVA: 0.00004 LTU: 0.000036 LUX: 0.00000230536189 MLT: 0.0000248 NLD: 0.00007282069122 POL: NO PRT: 0.00002888892 ROU: IE SVK: 0.000549474053 SVN: 0.0003832809228 ESP: 0.000101699 SWE: 0.00089803179696
Note on B46: AUT: 10,313.253374225207 BEL: 7,058.9746675507195 BGR: 5,176.9216499999993 CYP: IE CZE: 13,441.109 DNM: 9,034.04286517851 EST: 2,367.0344100522912 FIN: NO FRK: 104,768.212306762 DEU: 56,140.4146652 GRC: 5,335.9290299999993 HRV: 8,200.32 HUN: 15,429.861999999999 IRL: 6,880.2805362554391 ITA: 82,814.575754880017 LVA: 5,609.34 LTU: 1,530.00 LUX: 288.64852379811566 MLT: 79.2138 NLD: 17,918.7233728704 POL: 96,085.788291457284 PRT: 6,545.873394 ROU: IE SVK: 3,352.2757516807301 SVN: 2,667.6120000000001 ESP: 118,899.49589999999 SWE: 12,037.337606904501
Note on G46: AUT: 767.46962211310097 BEL: 523.51616785902218 BGR: 383.60989426499987 CYP: IE CZE: 995.98617689999992 DNM: 669.422576309728 EST: 173.44788361553969 FIN: NO FRK: 7,807.62961225495 DEU: 4,155.87994473 GRC: 390.75226716533302 HRV: 607.64371199999994 HUN: 1,143.3832666666667 IRL: 504.32456330752365 ITA: 6,087.6653617408911 LVA: 419.28967139802091 LTU: 111.384 LUX: 21.40365604844486 MLT: 5.8697422 NLD: 1,298.27780764093 POL: 7,119.9569123969841 PRT: 485.0492184954 ROU: IE SVK: 249.457925681815 SVN: 197.67004919999997 ESP: 8,717.4572470000003 SWE: 869.09577521850997
Note on H46: AUT: 0.00669292824915 BEL: 0.01777656885055 BGR: 0.0214842248475 CYP: IE CZE: 0.0178302980893 DNM: 0.00708386983776 EST: 0.00650215743225 FIN: NO FRK: 0.08141257168207 DEU: 0.08603854 GRC: 0.0221441054745 HRV: 0.034031328 HUN: 0.0111305623317 IRL: 0.02855316422546 ITA: 0.32955297398579 LVA: 0.023278761 LTU: 0.0063495 LUX: 0.0001626765432 MLT: 0.0003287 NLD: 0.01997881930187 POL: 0.39875602140955 PRT: 0.0271653745851 ROU: IE SVK: 0.014079558157 SVN: 0.0110705898 ESP: 0.081235994 SWE: 0.00795148576479
Note on I46: AUT: 0.11851692666038 BEL: 0.11841025908044 BGR: 0.14805995919 CYP: IE CZE: 0.04122516198731 DNM: 0.03237072999671 EST: 0.0068571924208 FIN: NO FRK: 2.99637087197338 DEU: 0.16304189 GRC: 0.152607570258 HRV: 0.234529152 HUN: 0.05002541198924 IRL: 0.19677602333691 ITA: 2.30687081790056 LVA: 0.160427124 LTU: 0.043758 LUX: 0.00317270014412 MLT: 0.0022655 NLD: 0.01075123402372 POL: 2.74805354513568 PRT: 0.1872119790684 ROU: IE SVK: 0.095875086498 SVN: 0.0762937032 ESP: 0.382486763 SWE: 0.04759274934562
Note on B47: AUT: NO BEL: 0.008911545328 BGR: NO CYP: NO CZE: NO DNM: NO EST: NO FIN: NO FRK: NO DEU: NO GRC: NO HRV: NO HUN: NO IRL: NO ITA: NO LVA: NO LTU: NO LUX: NO MLT: IE NLD: NO POL: NO PRT: NO ROU: IE SVK: NO SVN: NO ESP: NO SWE: NO
Note on G47: AUT: NO BEL: 0.00057412165072 BGR: NO CYP: NO CZE: NO DNM: NO EST: NO FIN: NO FRK: NO DEU: NA GRC: NO HRV: NO HUN: NO IRL: NO ITA: NO LVA: NO LTU: NO LUX: NO MLT: IE NLD: NO POL: NO PRT: NO ROU: IE SVK: NO SVN: NO ESP: NO SWE: NO
Note on H47: AUT: NO BEL: 0.000008544198 BGR: NO CYP: NO CZE: NO DNM: NO EST: NO FIN: NO FRK: NO DEU: NA GRC: NO HRV: NO HUN: NO IRL: NO ITA: NO LVA: NO LTU: NO LUX: NO MLT: IE NLD: NO POL: NO PRT: NO ROU: IE SVK: NO SVN: NO ESP: NO SWE: NO
Note on I47: AUT: NO BEL: 0.0000000306 BGR: NO CYP: NO CZE: NO DNM: NO EST: NO FIN: NO FRK: NO DEU: NA GRC: NO HRV: NO HUN: NO IRL: NO ITA: NO LVA: NO LTU: NO LUX: NO MLT: IE NLD: NO POL: NO PRT: NO ROU: IE SVK: NO SVN: NO ESP: NO SWE: NO
Note on B48: AUT: NO BEL: NO BGR: NO CYP: NO VALUE CZE: NO DNM: NO EST: NO FIN: 11,532.345986603101 FRK: NO DEU: NO GRC: NO HRV: 0.99409002623781 HUN: NO IRL: NO ITA: NO LVA: NO LTU: NO LUX: NO MLT: NO NLD: NO POL: NO PRT: 9.169092 ROU: NO SVK: NO SVN: NO ESP: NO SWE: NO VALUE
Note on G48: AUT: NO BEL: NO BGR: NO CYP: NO VALUE CZE: NO DNM: NO EST: NO FIN: 843.01449000000002 FRK: NO DEU: NA GRC: NO HRV: 0.07286679892323 HUN: NO IRL: NO ITA: NO LVA: NO LTU: NO LUX: NO MLT: NO NLD: NO POL: NO PRT: 0.6592577148 ROU: NO SVK: NO SVN: NO ESP: NO SWE: NO VALUE
Note on H48: AUT: NO BEL: NO BGR: NO CYP: NO VALUE CZE: NO DNM: NO EST: NO FIN: 0.041596312 FRK: NO DEU: NA GRC: NO HRV: 0.00000994090026 HUN: NO IRL: NO ITA: NO LVA: NO LTU: NO LUX: NO MLT: NO NLD: NO POL: NO PRT: 0.00073352736 ROU: NO SVK: NO SVN: NO ESP: NO SWE: NO VALUE
Note on I48: AUT: NO BEL: NO BGR: NO CYP: NO VALUE CZE: NO DNM: NO EST: NO FIN: 0.011699515 FRK: NO DEU: NA GRC: NO HRV: 0.00000059645402 HUN: NO IRL: NO ITA: NO LVA: NO LTU: NO LUX: NO MLT: NO NLD: NO POL: NO PRT: 0.000018338184 ROU: NO SVK: NO SVN: NO ESP: NO SWE: NO VALUE
Note on B49: AUT: NO BEL: NO BGR: NO CYP: NO CZE: NO DNM: NO EST: NO FIN: NO FRK: NO DEU: NO GRC: NO HRV: NO HUN: NO IRL: NO ITA: NO LVA: NO LTU: NO LUX: NO MLT: NO NLD: NO POL: NO PRT: NO ROU: IE SVK: NO SVN: NO ESP: NO SWE: NO
Note on G49: AUT: NO BEL: NO BGR: NO CYP: NO CZE: NO DNM: NO EST: NO FIN: NO FRK: NO DEU: NO GRC: NO HRV: NO HUN: NO IRL: NO ITA: NO LVA: NO LTU: NO LUX: NO MLT: NO NLD: NO POL: NO PRT: NO ROU: IE SVK: NO SVN: NO ESP: NO SWE: NO
Note on H49: AUT: NO BEL: NO BGR: NO CYP: NO CZE: NO DNM: NO EST: NO FIN: NO FRK: NO DEU: NO GRC: NO HRV: NO HUN: NO IRL: NO ITA: NO LVA: NO LTU: NO LUX: NO MLT: NO NLD: NO POL: NO PRT: NO ROU: IE SVK: NO SVN: NO ESP: NO SWE: NO
Note on I49: AUT: NO BEL: NO BGR: NO CYP: NO CZE: NO DNM: NO EST: NO FIN: NO FRK: NO DEU: NO GRC: NO HRV: NO HUN: NO IRL: NO ITA: NO LVA: NO LTU: NO LUX: NO MLT: NO NLD: NO POL: NO PRT: NO ROU: IE SVK: NO SVN: NO ESP: NO SWE: NO
Note on B50: AUT: 585.91736029421247 BEL: 23.60081492129944 BGR: NO CYP: IE CZE: NO DNM: 12.44366292193 EST: NO FIN: 429.81695213582299 FRK: 8,426.04209753268 DEU: 4,031.49253668 GRC: NO HRV: NO HUN: NO IRL: NO ITA: NO LVA: NO LTU: NO LUX: 26.56524230261703 MLT: 8.2899 NLD: 1,424.71314502729 POL: NO PRT: NO ROU: IE SVK: 268.80722109812399 SVN: NO ESP: NO SWE: 4,814.1480682401698
Note on G50: AUT: 41.48294910883024 BEL: 1.52060594197117 BGR: NO CYP: IE CZE: NO DNM: 0.89594373037896 EST: NO FIN: 30.52099 FRK: 577.819643913884 DEU: 285.54010635 GRC: NO HRV: NO HUN: NO IRL: NO ITA: NO LVA: NO LTU: NO LUX: 1.95074332691278 MLT: 0.5869224 NLD: 105.950276457274 POL: NO PRT: NO ROU: IE SVK: 19.451107743731 SVN: NO ESP: NO SWE: 347.04408699885801
Note on H50: AUT: 0.00181164871254 BEL: IE BGR: NO CYP: IE CZE: NO DNM: 0.00218054620585 EST: NO FIN: 0.007901186 FRK: 0.02359652524734 DEU: 0.03479348 GRC: NO HRV: NO HUN: NO IRL: NO ITA: NO LVA: NO LTU: NO LUX: 0.00013528544745 MLT: 0.0000829 NLD: 0.003806290103 POL: NO PRT: NO ROU: IE SVK: 0.002505793182 SVN: NO ESP: NO SWE: IE,NO
Note on I50: AUT: 0.00703604065595 BEL: IE BGR: NO CYP: IE CZE: NO DNM: 0.00001631999959 EST: NO FIN: 0.000419064 FRK: 0.23797960916164 DEU: 0.01138705 GRC: NO HRV: NO HUN: NO IRL: NO ITA: NO LVA: NO LTU: NO LUX: 0.00028973533277 MLT: 0.000005 NLD: 0.00085482788702 POL: NO PRT: NO ROU: IE SVK: 0.007204734071 SVN: NO ESP: NO SWE: IE,NO
Note on B51: AUT: 32.82778577796687 BEL: NO BGR: NO CYP: NO VALUE CZE: NO DNM: NO EST: NO FIN: NO FRK: 463.402789070833 DEU: NO GRC: NO HRV: NO HUN: NO IRL: NO ITA: NO LVA: NO LTU: NO LUX: 0.87091870391688 MLT: NO NLD: 62.6096903481243 POL: NO PRT: NO ROU: NO SVK: NO SVN: NO ESP: NO SWE: 38.2038717196705
Note on G51: AUT: 2.47332632573723 BEL: NO BGR: NO CYP: NO VALUE CZE: NO DNM: NO EST: NO FIN: NO FRK: 34.4406608036151 DEU: 15.81448771 GRC: NO HRV: NO HUN: NO IRL: NO ITA: NO LVA: NO LTU: NO LUX: 0.06396897880269 MLT: NO NLD: 4.8091004033917 POL: NO PRT: NO ROU: NO SVK: NO SVN: NO ESP: NO SWE: 2.88576425647669
Note on H51: AUT: IE BEL: NO BGR: NO CYP: NO VALUE CZE: NO DNM: NO EST: NO FIN: NO FRK: 0.00763392486925 DEU: NO GRC: NO HRV: NO HUN: NO IRL: NO ITA: NO LVA: NO LTU: NO LUX: 0.00000049083239 MLT: NO NLD: 0.00006980785762 POL: NO PRT: NO ROU: NO SVK: NO SVN: NO ESP: NO SWE: NA
Note on I51: AUT: IE BEL: NO BGR: NO CYP: NO VALUE CZE: NO DNM: NO EST: NO FIN: NO FRK: 0.01197120046743 DEU: NO GRC: NO HRV: NO HUN: NO IRL: NO ITA: NO LVA: NO LTU: NO LUX: 0.00000957276296 MLT: NO NLD: 0.00003756581421 POL: NO PRT: NO ROU: NO SVK: NO SVN: NO ESP: NO SWE: NA
Note on B53: AUT: NO BEL: NO BGR: IE CYP: NO CZE: NO DNM: NO EST: NO FIN: NO FRK: NO DEU: NO GRC: IE HRV: IE HUN: NO IRL: NO ITA: NO LVA: NO LTU: NO LUX: NO MLT: NO NLD: NO POL: 2,923.9246231155776 PRT: NO ROU: NO SVK: NO SVN: NO ESP: NO SWE: NO
Note on G53: AUT: NO BEL: NO BGR: IE CYP: NO CZE: NO DNM: NO EST: NO FIN: NO FRK: NO DEU: NA GRC: IE HRV: IE HUN: NO IRL: NO ITA: NO LVA: NO LTU: NO LUX: NO MLT: NO NLD: NO POL: 226.31176582914574 PRT: NO ROU: NO SVK: NO SVN: NO ESP: NO SWE: NO
Note on H53: AUT: NO BEL: NO BGR: IE CYP: NO CZE: NO DNM: NO EST: NO FIN: NO FRK: NO DEU: NA GRC: IE HRV: IE HUN: NO IRL: NO ITA: NO LVA: NO LTU: NO LUX: NO MLT: NO NLD: NO POL: 0.02046747236181 PRT: NO ROU: NO SVK: NO SVN: NO ESP: NO SWE: NO
Note on I53: AUT: NO BEL: NO BGR: IE CYP: NO CZE: NO DNM: NO EST: NO FIN: NO FRK: NO DEU: NA GRC: IE HRV: IE HUN: NO IRL: NO ITA: NO LVA: NO LTU: NO LUX: NO MLT: NO NLD: NO POL: 0.00584784924623 PRT: NO ROU: NO SVK: NO SVN: NO ESP: NO SWE: NO
Note on B54: AUT: NO BEL: 1,236.4035281052631 BGR: IE CYP: 69.617 CZE: NO DNM: 4,993.34245569016 EST: IE FIN: 1,334.6234275709021 FRK: 14,838.6866760725 DEU: 265.10594939 GRC: IE HRV: IE HUN: 85.484 IRL: 796.75042792704664 ITA: 6,233.3597563200001 LVA: 174.00 LTU: 8.00 LUX: NO MLT: 74.818116 NLD: 5,796.9176 POL: 1,778.3417085427134 PRT: 2,657.24605402876 ROU: NO SVK: NO SVN: 9.372 ESP: 11,723.6998759119 SWE: 1,123.8879119999999
Note on G54: AUT: NO BEL: 91.61750143259999 BGR: IE CYP: 5.1586197 CZE: NO DNM: 370.006675966641 EST: IE FIN: 97.56097 FRK: 1,105.82176547838 DEU: 19.62487283 GRC: IE HRV: IE HUN: 6.33453333333333 IRL: 58.40180636705252 ITA: 458.21170886796239 LVA: 12.8934 LTU: 0.5824 LUX: NO MLT: 5.5440223956 NLD: 420.00812871512 POL: 131.77512060301504 PRT: 196.901932603531 ROU: NO SVK: NO SVN: 0.6944652 ESP: 868.72616000000005 SWE: 82.89797238912
Note on H54: AUT: NO BEL: 0.01236403528105 BGR: IE CYP: 0.00069617 CZE: NO DNM: 0.00554926236459 EST: IE FIN: 0.004853123 FRK: 0.10387080673251 DEU: 0.00024107 GRC: IE HRV: IE HUN: 0.000598388 IRL: 0.00557725299549 ITA: 0.02627316 LVA: 0.001218 LTU: 0.000056 LUX: NO MLT: 0.000523726812 NLD: 0.0405784232 POL: 0.0124483919598 PRT: 0.0186007223782 ROU: NO SVK: NO SVN: 0.0000388938 ESP: 0.082065902 SWE: 0.00051357190243
Note on I54: AUT: NO BEL: 0.00074184211686 BGR: IE CYP: 0.0000417702 CZE: NO DNM: 0.00911222435925 EST: IE FIN: 0.002426561 FRK: 0.02967737335214 DEU: 0.00088679 GRC: IE HRV: IE HUN: 0.000170968 IRL: 0.00159350085585 ITA: 0.0090212625 LVA: 0.000348 LTU: 0.000016 LUX: NO MLT: 0.000149636232 NLD: 0.0115938352 POL: 0.00355668341709 PRT: 0.00531449210806 ROU: NO SVK: NO SVN: 0.0002680392 ESP: 0.023447399 SWE: 0.0039801822439
Note on B55: AUT: NO BEL: NO BGR: IE CYP: IE CZE: NO DNM: NO EST: NO FIN: NO FRK: 724.370052905084 DEU: NO GRC: IE HRV: IE HUN: NO IRL: NO ITA: NO LVA: NO LTU: NO LUX: NO MLT: 0.962964 NLD: NO POL: NO PRT: NO ROU: 0.34383536 SVK: NO SVN: IE ESP: NO SWE: NO
Note on G55: AUT: NO BEL: NO BGR: IE CYP: IE CZE: NO DNM: NO EST: NO FIN: NO FRK: 52.5023414345605 DEU: NA GRC: IE HRV: IE HUN: NO IRL: NO ITA: NO LVA: NO LTU: NO LUX: NO MLT: 0.0667334052 NLD: NO POL: NO PRT: NO ROU: 0.02491496607544 SVK: NO SVN: IE ESP: NO SWE: NO
Note on H55: AUT: NO BEL: NO BGR: IE CYP: IE CZE: NO DNM: NO EST: NO FIN: NO FRK: 0.003786479822 DEU: NA GRC: IE HRV: IE HUN: NO IRL: NO ITA: NO LVA: NO LTU: NO LUX: NO MLT: 0.000006740748 NLD: NO POL: NO PRT: NO ROU: 0.0000034383536 SVK: NO SVN: IE ESP: NO SWE: NO
Note on I55: AUT: NO BEL: NO BGR: IE CYP: IE CZE: NO DNM: NO EST: NO FIN: NO FRK: 0.00131703645983 DEU: NA GRC: IE HRV: IE HUN: NO IRL: NO ITA: NO LVA: NO LTU: NO LUX: NO MLT: 0.000001925928 NLD: NO POL: NO PRT: NO ROU: 0.00000520261182 SVK: NO SVN: IE ESP: NO SWE: NO
Note on B56: AUT: NO VALUE BEL: NO BGR: NO CYP: NO VALUE CZE: NO DNM: NO EST: NO FIN: NO FRK: 6.35617465381912 DEU: NO GRC: IE HRV: NO HUN: NO IRL: NO ITA: NO LVA: NO LTU: NO LUX: NO MLT: 0.083736 NLD: NO POL: NO PRT: NO ROU: NO SVK: NO SVN: NO ESP: NO SWE: NO VALUE
Note on G56: AUT: NO VALUE BEL: NO BGR: NO CYP: NO VALUE CZE: NO DNM: NO EST: NO FIN: NO FRK: 0.46590760212494 DEU: NA GRC: IE HRV: NO HUN: NO IRL: NO ITA: NO LVA: NO LTU: NO LUX: NO MLT: 0.0052837416 NLD: NO POL: NO PRT: NO ROU: NO SVK: NO SVN: NO ESP: NO SWE: NO VALUE
Note on H56: AUT: NO VALUE BEL: NO BGR: NO CYP: NO VALUE CZE: NO DNM: NO EST: NO FIN: NO FRK: 0.00003636617339 DEU: NA GRC: IE HRV: NO HUN: NO IRL: NO ITA: NO LVA: NO LTU: NO LUX: NO MLT: 0.0000004187 NLD: NO POL: NO PRT: NO ROU: NO SVK: NO SVN: NO ESP: NO SWE: NO VALUE
Note on I56: AUT: NO VALUE BEL: NO BGR: NO CYP: NO VALUE CZE: NO DNM: NO EST: NO FIN: NO FRK: 0.00001264910379 DEU: NA GRC: IE HRV: NO HUN: NO IRL: NO ITA: NO LVA: NO LTU: NO LUX: NO MLT: 0.0000000084 NLD: NO POL: NO PRT: NO ROU: NO SVK: NO SVN: NO ESP: NO SWE: NO VALUE
Note on B57: AUT: NO BEL: NO BGR: IE CYP: NO CZE: NO DNM: NO EST: NO FIN: NO FRK: NO DEU: NO GRC: IE HRV: IE HUN: NO IRL: NO VALUE ITA: NO LVA: NO LTU: NO LUX: NO MLT: NO NLD: NO POL: NO PRT: NO ROU: 0.2034 SVK: NO SVN: NO ESP: NO SWE: NO
Note on G57: AUT: NO BEL: NO BGR: IE CYP: NO CZE: NO DNM: NO EST: NO FIN: NO FRK: NO DEU: NO GRC: IE HRV: IE HUN: NO IRL: NO VALUE ITA: NO LVA: NO LTU: NO LUX: NO MLT: NO NLD: NO POL: NO PRT: NO ROU: 0.01128549737249 SVK: NO SVN: NO ESP: NO SWE: NO
Note on H57: AUT: NO BEL: NO BGR: IE CYP: NO CZE: NO DNM: NO EST: NO FIN: NO FRK: NO DEU: NO GRC: IE HRV: IE HUN: NO IRL: NO VALUE ITA: NO LVA: NO LTU: NO LUX: NO MLT: NO NLD: NO POL: NO PRT: NO ROU: 0.000001017 SVK: NO SVN: NO ESP: NO SWE: NO
Note on I57: AUT: NO BEL: NO BGR: IE CYP: NO CZE: NO DNM: NO EST: NO FIN: NO FRK: NO DEU: NO GRC: IE HRV: IE HUN: NO IRL: NO VALUE ITA: NO LVA: NO LTU: NO LUX: NO MLT: NO NLD: NO POL: NO PRT: NO ROU: 0.00000002034 SVK: NO SVN: NO ESP: NO SWE: NO
Note on B58: AUT: NO BEL: NO BGR: IE CYP: IE CZE: NO DNM: NO EST: NO FIN: 46.01089428341 FRK: 40.4715086074687 DEU: NO GRC: IE HRV: IE HUN: NO IRL: NO ITA: NO LVA: NO LTU: NO LUX: NO MLT: 0.041868 NLD: NO POL: NO PRT: NO ROU: NO SVK: NO SVN: NO ESP: NO SWE: NO
Note on G58: AUT: NO BEL: NO BGR: IE CYP: IE CZE: NO DNM: NO EST: NO FIN: 3.2933 FRK: 2.79860482020646 DEU: NO GRC: IE HRV: IE HUN: NO IRL: NO ITA: NO LVA: NO LTU: NO LUX: NO MLT: 0.0029642544 NLD: NO POL: NO PRT: NO ROU: NO SVK: NO SVN: NO ESP: NO SWE: NO
Note on H58: AUT: NO BEL: NO BGR: IE CYP: IE CZE: NO DNM: NO EST: NO FIN: 0.00016731 FRK: 0.00033655111994 DEU: NO GRC: IE HRV: IE HUN: NO IRL: NO ITA: NO LVA: NO LTU: NO LUX: NO MLT: 0.00000041868 NLD: NO POL: NO PRT: NO ROU: NO SVK: NO SVN: NO ESP: NO SWE: NO
Note on I58: AUT: NO BEL: NO BGR: IE CYP: IE CZE: NO DNM: NO EST: NO FIN: 0.000083655 FRK: 0.00011706125911 DEU: NO GRC: IE HRV: IE HUN: NO IRL: NO ITA: NO LVA: NO LTU: NO LUX: NO MLT: 0.0000000251208 NLD: NO POL: NO PRT: NO ROU: NO SVK: NO SVN: NO ESP: NO SWE: NO
Note on B59: AUT: NO VALUE BEL: NO BGR: NO CYP: NO VALUE CZE: NO DNM: NO EST: NO FIN: NO FRK: 28.194254585118 DEU: NO GRC: IE HRV: NO HUN: NO IRL: NO ITA: NO LVA: NO LTU: NO LUX: NO MLT: NO NLD: NO POL: NO PRT: NO ROU: NO SVK: NO SVN: NO ESP: NO SWE: NO
Note on G59: AUT: NO VALUE BEL: NO BGR: NO CYP: NO VALUE CZE: NO DNM: NO EST: NO FIN: NO FRK: 2.04351957232935 DEU: NO GRC: IE HRV: NO HUN: NO IRL: NO ITA: NO LVA: NO LTU: NO LUX: NO MLT: NO NLD: NO POL: NO PRT: NO ROU: NO SVK: NO SVN: NO ESP: NO SWE: NO
Note on H59: AUT: NO VALUE BEL: NO BGR: NO CYP: NO VALUE CZE: NO DNM: NO EST: NO FIN: NO FRK: 0.00014737905806 DEU: NO GRC: IE HRV: NO HUN: NO IRL: NO ITA: NO LVA: NO LTU: NO LUX: NO MLT: NO NLD: NO POL: NO PRT: NO ROU: NO SVK: NO SVN: NO ESP: NO SWE: NO
Note on I59: AUT: NO VALUE BEL: NO BGR: NO CYP: NO VALUE CZE: NO DNM: NO EST: NO FIN: NO FRK: 0.00005126228106 DEU: NO GRC: IE HRV: NO HUN: NO IRL: NO ITA: NO LVA: NO LTU: NO LUX: NO MLT: NO NLD: NO POL: NO PRT: NO ROU: NO SVK: NO SVN: NO ESP: NO SWE: NO
Note on B65: AUT: NE BEL: 13,645.345968817293 BGR: 1,950.3087785054438 CYP: NO CZE: 4,275.6025890719993 DNM: 21,818.4833159395 EST: 1,779.6549474746982 FIN: 11,301.665450859999 FRK: 59,026.3825058461 DEU: NO GRC: NO HRV: NA HUN: 5,755.00 IRL: 4,072.1017498071715 ITA: 24,499.996630045098 LVA: 1,731.5291329997485 LTU: 3,244.00 LUX: 1,270.1087444265756 MLT: NO NLD: NO POL: 6,222.7689999999993 PRT: 5,813.43901714121 ROU: NO SVK: NA SVN: 520.12626467500002 ESP: 24,669.135799 SWE: 43,226.751199999999
Note on G65: AUT: NE BEL: 1,579.3314809244091 BGR: 170.32898029303504 CYP: NO CZE: 427.56025890719997 DNM: 2,312.84938835357 EST: 132.35366129866938 FIN: 1,194.2234469700002 FRK: 7,171.02897143811 DEU: NA GRC: NO HRV: NA HUN: 526.58090165066665 IRL: 578.63434694824593 ITA: 2,012.5571592499998 LVA: 150.26709727948355 LTU: 353.69332000000003 LUX: 121.30054071030821 MLT: NO NLD: NO POL: 622.27690000000007 PRT: NO ROU: NO SVK: NA SVN: 56.4044683316 ESP: 1,943.0742381 SWE: 4,193.9296700000004
Note on H65: AUT: NE BEL: 0.00029357468967 BGR: 0.05850926335516 CYP: NO CZE: 0.12826807767216 DNM: 0.0453522356593 EST: 0.00000696359739 FIN: 0.0327269010526 FRK: 0.00123384180206 DEU: NA GRC: NO HRV: NA HUN: 0.17265 IRL: 0.12216305249422 ITA: 0.12871755949 LVA: 0.05194587398999 LTU: 0.09732 LUX: 0.0381032623328 MLT: NO NLD: NO POL: 0.28552062 PRT: 0.17440317051424 ROU: NO SVK: NA SVN: 0.01660241726025 ESP: IE SWE: 0.21613376
Note on I65: AUT: NE BEL: 0.02127532337171 BGR: 0.00780123511402 CYP: NO CZE: 0.01710241035629 DNM: 0.02976326776501 EST: 0.0003133945161 FIN: 0.0328482972288 FRK: 0.15401532662618 DEU: NA GRC: NO HRV: NA HUN: 0.02302 IRL: 0.01628840699923 ITA: 0.215246755 LVA: 0.006926116532 LTU: 0.01284 LUX: 0.00508043497771 MLT: NO VALUE NLD: NO POL: 0.024891076 PRT: 0.03717032619656 ROU: NO SVK: NA SVN: 0.0022136556347 ESP: IE SWE: 0.172907
Note on J65: AUT: NO BEL: NO BGR: NO CYP: NO CZE: NO DNM: NO EST: NO FIN: NA FRK: NO DEU: NA GRC: NO HRV: NA HUN: NO IRL: NO ITA: NO LVA: NO LTU: NO LUX: NO MLT: NO NLD: NA POL: NA PRT: NO ROU: NO SVK: NA SVN: NO ESP: NO SWE: NO
Note on B66: AUT: NE BEL: 16,934.589410969838 BGR: 3,001.3011937868323 CYP: NO CZE: 2,850.401726048 DNM: 18,781.1046702606 EST: 1,299.1377417594426 FIN: 11,698.83994914 FRK: 55,078.2703287153 DEU: NO GRC: NO HRV: NA HUN: 10,687.4141 IRL: 3,722.7942316966364 ITA: 58,768.287306987426 LVA: 1,628.8348290662514 LTU: 3,893.5032598600001 LUX: 1,059.9330818200815 MLT: NO NLD: NO POL: 41,216.555999999997 PRT: 3,917.99476971879 ROU: NO SVK: NA SVN: 2,054.0803381410001 ESP: 24,669.135799 SWE: 29,639.507300000001
Note on G66: AUT: NE BEL: 1,741.2620841930741 BGR: 258.59894123781163 CYP: NO CZE: 261.38183827860161 DNM: 1,723.92994492941 EST: 175.48147520360533 FIN: 926.54812397190017 FRK: 6,690.9580194937 DEU: NA GRC: NO HRV: NA HUN: 911.00732935124404 IRL: 314.43047260518097 ITA: 5,626.5854101451596 LVA: 140.92513908137019 LTU: 470.54816615998004 LUX: 99.29957066441614 MLT: NO VALUE NLD: NO POL: 5,120.1710303999998 PRT: 409.655219066023 ROU: NO SVK: NA SVN: 125.55082647641196 ESP: 1,572.0425279999999 SWE: 2,876.7850400000002
Note on H66: AUT: NE BEL: 0.00032466286571 BGR: 0.0900390358136 CYP: NO CZE: 0.08551205178144 DNM: 0.06499492425601 EST: 0.01933812489314 FIN: 0.0343806641474 FRK: 0.00115131352171 DEU: NA GRC: NO HRV: NA HUN: 0.31277226573928 IRL: 0.1116838269509 ITA: 0.30875557379816 LVA: 0.04886504487199 LTU: 0.1168050977958 LUX: 0.0317979924546 MLT: NO VALUE NLD: NO POL: 1.43382078 PRT: 0.11753984309156 ROU: NO SVK: NA SVN: 0.06162241014423 ESP: 0.0027724398392 SWE: 0.14819754
Note on I66: AUT: NE BEL: 0.02327674978457 BGR: 0.01200520477515 CYP: NO CZE: 0.01140160690419 DNM: 0.02807023781843 EST: 0.00269145728804 FIN: 0.0367808899712 FRK: 0.14371366556034 DEU: NA GRC: NO HRV: NA HUN: 0.0427216234374 IRL: 0.01489117692679 ITA: 0.5163136685588 LVA: 0.00651533931627 LTU: 0.01557401303944 LUX: 0.00423973232728 MLT: NO NLD: NO POL: 0.164866224 PRT: 0.02505111745344 ROU: NO SVK: NA SVN: 0.00821632135256 ESP: 0.11182467601 SWE: 0.11855803
Note on J66: AUT: NO BEL: NO BGR: NO CYP: NO CZE: NO DNM: NO EST: NO FIN: NA FRK: NO DEU: NA GRC: NO HRV: NA HUN: NO IRL: NO ITA: NO LVA: NO LTU: NO LUX: NO MLT: NO VALUE NLD: NA POL: NA PRT: NO ROU: NO SVK: NA SVN: NO ESP: NO SWE: NO

## PEI-TFPEI-LDVs
Pollutant Emissions Intensity (g pollutant/BTU) | electricity | natural gas | petroleum gasoline | petroleum diesel | biofuel gasoline | biofuel diesel | jet fuel | heavy or residual fuel oil | LPG propane or butane | hydrogen
CO2 | 0 | 0.060319 | 0.077056 | 0.078009 | 0.0711 | 0.013933 | 0 | 0 | 0.00032286 | 0
VOC | 0 | 2.2555e-05 | 8.5753e-05 | 0.00010399 | 3.9955e-05 | 0.00010399 | 0 | 0 | 0.00067666 | 0
CO | 0 | 0.00039697 | 0.0020122 | 7.6347e-05 | 0.0002958 | 0.0009626 | 0 | 0 | 0.0044028 | 0
NOx | 0 | 3.6088e-05 | 0.00010736 | 0.00039349 | 3.4155e-05 | 0.00039349 | 0 | 0 | 0.0015209 | 0
PM10 | 0 | 4.6657e-06 | 7.8287e-06 | 2.229e-05 | 7.8287e-06 | 2.229e-05 | 0 | 0 | 5.0564e-06 | 0
PM25 | 0 | 7.0888e-07 | 2.8291e-06 | 1.5326e-05 | 7.0888e-07 | 1.5326e-05 | 0 | 0 | 1.4178e-06 | 0
SOx | 0 | 2.4242e-07 | 1.1819e-06 | 1.0646e-06 | 1.1819e-06 | 1.0646e-06 | 0 | 0 | 0 | 0
BC | 0 | 3.4656e-07 | 5.3326e-07 | 9.883e-06 | 5.3326e-07 | 9.883e-06 | 0 | 0 | 3.7557e-07 | 0
OC | 0 | 6.5505e-07 | 1.1972e-06 | 2.8835e-06 | 1.1972e-06 | 2.8835e-06 | 0 | 0 | 7.099e-07 | 0
CH4 | 0 | 1e-06 | 3e-06 | 3e-06 | 0 | 0 | 0 | 0 | 3e-06 | 0
N2O | 0 | 6.44e-07 | 4.89e-06 | 1.9946e-06 | 1.28e-06 | 0 | 0 | 0 | 1.85e-06 | 0
F gases | 0 | 0 | 0 | 0 | 0 | 0 | 0 | 0 | 0 | 0

## PEI-TFPEI-HDVs
Pollutant Emissions Intensity (g pollutant/BTU) | electricity | natural gas | petroleum gasoline | petroleum diesel | biofuel gasoline | biofuel diesel | jet fuel | heavy or residual fuel oil | LPG propane or butane | hydrogen
CO2 | 0 | 0.059523 | 0.075149 | 0.078018 | 0.0711 | 0.016961 | 0 | 0 | 0.070369 | 0
VOC | 0 | 5.1077e-06 | 4.9545e-05 | 4.5613e-05 | 4.9545e-05 | 1.7128e-05 | 0 | 0 | 1.8676e-05 | 0
CO | 0 | 0.00011198 | 0.0010281 | 0.00018008 | 0.0010281 | 7.8217e-05 | 0 | 0 | 3.2063e-05 | 0
NOx | 0 | 0.00025538 | 0.00010278 | 0.00079277 | 0.00010278 | 0.00024072 | 0 | 0 | 0.00015704 | 0
PM10 | 0 | 5.6884e-06 | 6.1478e-06 | 1.5481e-05 | 6.1478e-06 | 1.5481e-05 | 0 | 0 | 5.2811e-07 | 0
PM25 | 0 | 1.0788e-05 | 2.2736e-06 | 0.00019013 | 2.2736e-06 | 9.851e-06 | 0 | 0 | 2.575e-07 | 0
SOx | 0 | 0 | 7.7297e-07 | 6.6613e-07 | 7.7297e-07 | 6.6613e-07 | 0 | 0 | 0 | 0
BC | 0 | 2.2005e-07 | 3.5503e-07 | 4.9363e-06 | 3.5503e-07 | 4.9363e-06 | 0 | 0 | 2.043e-08 | 0
OC | 0 | 3.9999e-07 | 1.001e-06 | 2.6893e-06 | 1.001e-06 | 2.6893e-06 | 0 | 0 | 3.7135e-08 | 0
CH4 | 0 | 1e-06 | 3e-06 | 3e-06 | 0 | 0 | 0 | 0 | 3e-06 | 0
N2O | 0 | 1e-07 | 6e-07 | 1.2116e-06 | 0 | 0 | 0 | 0 | 6e-07 | 0
F gases | 0 | 0 | 0 | 0 | 0 | 0 | 0 | 0 | 0 | 0

## PEI-TFPEI-aircraft
Pollutant Emissions Intensity (g pollutant/BTU) | electricity | natural gas | petroleum gasoline | petroleum diesel | biofuel gasoline | biofuel diesel | jet fuel | heavy or residual fuel oil | LPG propane or butane | hydrogen
CO2 | 0 | 0 | 0.074473 | 0 | 0.040925 | 0 | 0.076739 | 0 | 0 | 0
VOC | 0 | 0 | 3.1345e-05 | 0 | 3.1345e-05 | 0 | 0.00043561 | 0 | 0 | 0
CO | 0 | 0 | 0.0002314 | 0 | 0.0002314 | 0 | 0.027512 | 0 | 0 | 0
NOx | 0 | 0 | 6.885e-05 | 0 | 6.885e-05 | 0 | 9.1708e-05 | 0 | 0 | 0
PM10 | 0 | 0 | 3.7276e-06 | 0 | 3.7276e-06 | 0 | 3.7276e-06 | 0 | 0 | 0
PM25 | 0 | 0 | 3.2742e-06 | 0 | 3.2742e-06 | 0 | 3.2742e-06 | 0 | 0 | 0
SOx | 0 | 0 | 9.4228e-06 | 0 | 9.4228e-06 | 0 | 2.2927e-05 | 0 | 0 | 0
BC | 0 | 0 | 1.1275e-06 | 0 | 1.1275e-06 | 0 | 1.1275e-06 | 0 | 0 | 0
OC | 0 | 0 | 6.1835e-07 | 0 | 6.1835e-07 | 0 | 6.1835e-07 | 0 | 0 | 0
CH4 | 0 | 0 | 3e-06 | 0 | 0 | 0 | 3e-06 | 0 | 0 | 0
N2O | 0 | 0 | 6e-07 | 0 | 0 | 0 | 6e-07 | 0 | 0 | 0
F gases | 0 | 0 | 0 | 0 | 0 | 0 | 0 | 0 | 0 | 0

## PEI-TFPEI-rail
Pollutant Emissions Intensity (g pollutant/BTU) | electricity | natural gas | petroleum gasoline | petroleum diesel | biofuel gasoline | biofuel diesel | jet fuel | heavy or residual fuel oil | LPG propane or butane | hydrogen
CO2 | 0 | 0.07818 | 0.072921 | 0.07199 | 0.040403 | 0.016824 | 0 | 0.075289 | 0.06703 | 0
VOC | 0 | 3.7055e-05 | 5.173e-05 | 0.00010661 | 3.7069e-05 | 4.7375e-05 | 0 | 4.7375e-05 | 3.815e-05 | 0
CO | 0 | 6.2175e-05 | 0.00058542 | 0.00024532 | 0.0001244 | 0.00019365 | 0 | 0.00019365 | 6.4012e-05 | 0
NOx | 0 | 0.00089266 | 2.5993e-05 | 0.0012014 | 0.00089299 | 0.00099854 | 0 | 0.00099854 | 0.00091903 | 0.00062708
PM10 | 0 | 2.6177e-06 | 5.0684e-06 | 3.3015e-05 | 2.6187e-05 | 2.8514e-05 | 0 | 2.8514e-05 | 2.6951e-06 | 0
PM25 | 0 | 2.5392e-06 | 2.0317e-06 | 3.141e-05 | 2.5401e-05 | 2.7521e-05 | 0 | 2.7521e-05 | 2.6142e-06 | 0
SOx | 0 | 2.4242e-07 | 4.2502e-07 | 1.1848e-06 | 0 | 1.1848e-06 | 0 | 1.1848e-06 | 0 | 0
BC | 0 | 2.1329e-07 | 3.7647e-07 | 2.1224e-05 | 2.1337e-06 | 2.1224e-05 | 0 | 2.1224e-05 | 2.1959e-07 | 0
OC | 0 | 2.2497e-06 | 7.1159e-07 | 4.8326e-06 | 2.2505e-05 | 4.8326e-06 | 0 | 4.8326e-06 | 2.3162e-06 | 0
CH4 | 0 | 1e-06 | 3e-06 | 4.1039e-06 | 0 | 0 | 0 | 3e-06 | 3e-06 | 0
N2O | 0 | 1e-07 | 6e-07 | 5.5025e-07 | 0 | 0 | 0 | 6e-07 | 6e-07 | 0
F gases | 0 | 0 | 0 | 0 | 0 | 0 | 0 | 0 | 0 | 0

## PEI-TFPEI-ships
Pollutant Emissions Intensity (g pollutant/BTU) | electricity | natural gas | petroleum gasoline | petroleum diesel | biofuel gasoline | biofuel diesel | jet fuel | heavy or residual fuel oil | LPG propane or butane | hydrogen
CO2 | 0 | 0.058787 | 0.076453 | 0.078259 | 0.040383 | 0.016803 | 0 | 0.082185 | 0.06703 | 0
VOC | 0 | 7.213e-05 | 0.0043119 | 0.00017081 | 1.8952e-05 | 3.5473e-05 | 0 | 6.9573e-05 | 7.4261e-05 | 0
CO | 0 | 8.196e-05 | 0.013634 | 0.00045395 | 0.00018248 | 7.9898e-05 | 0 | 0.00018387 | 8.4381e-05 | 0
NOx | 0 | 0.0018823 | 0.00022332 | 0.00088039 | 0.0008108 | 0.00069269 | 0 | 0.0019505 | 0.0019379 | 0.0030853
PM10 | 0 | 1.6358e-05 | 0.00022569 | 0.00010546 | 2.6645e-05 | 2.8736e-05 | 0 | 3.7271e-05 | 1.6841e-05 | 0
PM25 | 0 | 1.5052e-05 | 0.00022569 | 0.00010546 | 2.5845e-05 | 2.6672e-05 | 0 | 0.00013915 | 1.5497e-05 | 0
SOx | 0 | 2.4242e-07 | 0.00047514 | 0.00014984 | 0 | 0.00014984 | 0 | 0.00049695 | 0 | 0
BC | 0 | 2.2578e-06 | 3.7647e-07 | 8.5008e-06 | 3.8768e-06 | 8.5008e-06 | 0 | 8.5008e-06 | 2.3245e-06 | 0
OC | 0 | 5.8703e-06 | 7.1159e-07 | 8.9908e-06 | 1.008e-05 | 8.9908e-06 | 0 | 8.9908e-06 | 6.0438e-06 | 0
CH4 | 0 | 1e-06 | 3e-06 | 3e-06 | 0 | 0 | 0 | 3e-06 | 3e-06 | 0
N2O | 0 | 1e-07 | 6e-07 | 6e-07 | 0 | 0 | 0 | 6e-07 | 6e-07 | 0
F gases | 0 | 0 | 0 | 0 | 0 | 0 | 0 | 0 | 0 | 0

## PEI-TFPEI-motorbikes
Pollutant Emissions Intensity (g pollutant/BTU) | electricity | natural gas | petroleum gasoline | petroleum diesel | biofuel gasoline | biofuel diesel | jet fuel | heavy or residual fuel oil | LPG propane or butane | hydrogen
CO2 | 0 | 0.054024 | 0.07711 | 0.078475 | 0.071128 | 0.013933 | 0 | 0 | 0.062871 | 0
VOC | 0 | 3.4543e-05 | 0.0031217 | 5.58e-05 | 4.6861e-05 | 3.0163e-05 | 0 | 0 | 4.4194e-05 | 0
CO | 0 | 0.00053891 | 0.011824 | 0.00067573 | 0.00056748 | 0.00073135 | 0 | 0 | 0.00058403 | 0
NOx | 0 | 2.3928e-05 | 0.00015775 | 3.0003e-05 | 2.5197e-05 | 3.4253e-05 | 0 | 0 | 2.5932e-05 | 0
PM10 | 0 | 4.6657e-06 | 5.0684e-06 | 5.8503e-06 | 4.9131e-06 | 6.1349e-06 | 0 | 0 | 5.0564e-06 | 0
PM25 | 0 | 1.8703e-06 | 3.6728e-05 | 2.3451e-06 | 1.9694e-06 | 2.5272e-06 | 0 | 0 | 2.0269e-06 | 0
SOx | 0 | 2.4242e-07 | 4.2502e-07 | 1.3808e-07 | 1.3335e-07 | 0 | 0 | 0 | 0 | 0
BC | 0 | 3.4656e-07 | 3.7647e-07 | 4.3454e-07 | 3.6493e-07 | 4.1981e-07 | 0 | 0 | 3.7557e-07 | 0
OC | 0 | 6.5505e-07 | 7.1159e-07 | 8.2136e-07 | 6.8978e-07 | 3.8989e-07 | 0 | 0 | 7.099e-07 | 0
CH4 | 0 | 1e-06 | 3e-06 | 3e-06 | 0 | 0 | 0 | 0 | 3e-06 | 0
N2O | 0 | 1e-07 | 1.4e-06 | 6e-07 | 0 | 0 | 0 | 0 | 6e-07 | 0
F gases | 0 | 0 | 0 | 0 | 0 | 0 | 0 | 0 | 0 | 0

## PEI-EFPEI
Pollutant Emissions Intensity (g pollutant/BTU) | hard coal | natural gas steam turbine | natural gas combined cycle | nuclear | onshore wind | hydro | solar PV | solar thermal | biomass | geothermal | petroleum | natural gas peaker | lignite | offshore wind | crude oil | heavy or residual fuel oil | municipal solid waste | hard coal w CCS | natural gas combined cycle w CCS | biomass w CCS | lignite w CCS | small modular reactor | hydrogen combustion turbine | hydrogen combined cycle
CO2 | 0.09552 | 0.05306 | 0.05306 | 0 | 0 | 0 | 0 | 0 | 0 | 0 | 0.0751 | 0.05306 | 0.09772 | 0 | 0.07454 | 0.0751 | 0.0907 | 0.09552 | 0.05306 | 0 | 0.09772 | 0 | 0 | 0
VOC | 0.00010603 | 2.7431e-06 | 2.7431e-06 | 0 | 0 | 0 | 0 | 0 | 7.7125e-06 | 0 | 8.4404e-07 | 1.6881e-06 | 1.4771e-06 | 0 | 8.4404e-07 | 2.4266e-06 | 7.7125e-06 | 0.00010603 | 2.7431e-06 | 7.7125e-06 | 1.4771e-06 | 0 | 0 | 0
CO | 0.00033023 | 4.1147e-05 | 4.1147e-05 | 0 | 0 | 0 | 0 | 0 | 9.4955e-05 | 0 | 1.7092e-05 | 5.0643e-06 | 9.179e-06 | 0 | 1.7092e-05 | 1.5931e-05 | 9.4955e-05 | 0.00033023 | 4.1147e-05 | 9.4955e-05 | 9.179e-06 | 0 | 0 | 0
NOx | 0.00022051 | 0.0001878 | 0.0001878 | 0 | 0 | 0 | 0 | 0 | 8.546e-05 | 0 | 6.8579e-05 | 0.00016142 | 0.0002606 | 0 | 6.8579e-05 | 0.00014982 | 8.546e-05 | 0.00022051 | 0.0001878 | 8.546e-05 | 0.0002606 | 0 | 5.0729e-05 | 5.0729e-05
PM10 | 8.1239e-06 | 9.39e-07 | 9.39e-07 | 0 | 0 | 0 | 0 | 0 | 0.00016353 | 0 | 3.3762e-06 | 2.1101e-07 | 8.3349e-06 | 0 | 3.3762e-06 | 2.6587e-05 | 0.00016353 | 8.1239e-06 | 9.39e-07 | 0.00016353 | 8.3349e-06 | 0 | 0 | 0
PM25 | 3.5872e-06 | 9.39e-07 | 9.39e-07 | 0 | 0 | 0 | 0 | 0 | 0.00014032 | 0 | 8.4404e-07 | 2.1101e-07 | 3.3762e-06 | 0 | 8.4404e-07 | 2.0363e-05 | 0.00014032 | 3.5872e-06 | 9.39e-07 | 0.00014032 | 3.3762e-06 | 0 | 0 | 0
SOx | 0.00086515 | 2.9647e-07 | 2.9647e-07 | 0 | 0 | 0 | 0 | 0 | 1.1395e-05 | 0 | 4.906e-05 | 2.9647e-07 | 0.0017725 | 0 | 4.906e-05 | 0.00052225 | 1.1395e-05 | 0.00086515 | 2.9647e-07 | 1.1395e-05 | 0.0017725 | 0 | 0 | 0
BC | 7.8918e-08 | 2.35e-08 | 2.35e-08 | 0 | 0 | 0 | 0 | 0 | 4.6306e-06 | 0 | 2.8275e-07 | 5.2753e-09 | 3.3762e-08 | 0 | 2.8275e-07 | 1.1403e-06 | 4.6306e-06 | 7.8918e-08 | 2.35e-08 | 4.6306e-06 | 3.3762e-08 | 0 | 0 | 0
OC | 3.3237e-07 | 1.0303e-06 | 1.0303e-06 | 0 | 0 | 0 | 0 | 0 | 1.9849e-06 | 0 | 2.2027e-06 | 1.0303e-06 | 3.3237e-07 | 0 | 2.2027e-06 | 2.2027e-06 | 1.9849e-06 | 3.3237e-07 | 1.0303e-06 | 1.9849e-06 | 3.3237e-07 | 0 | 0 | 0
CH4 | 1.1e-05 | 1e-06 | 1e-06 | 0 | 0 | 0 | 0 | 0 | 0 | 0 | 3e-06 | 1e-06 | 1.1e-05 | 0 | 3e-06 | 3e-06 | 3.2e-05 | 1.1e-05 | 1e-06 | 0 | 1.1e-05 | 0 | 0 | 0
N2O | 1.6e-06 | 1e-07 | 1e-07 | 0 | 0 | 0 | 0 | 0 | 0 | 0 | 6e-07 | 1e-07 | 1.6e-06 | 0 | 6e-07 | 6e-07 | 4.2e-06 | 1.6e-06 | 1e-07 | 0 | 1.6e-06 | 0 | 0 | 0
F gases | 0 | 0 | 0 | 0 | 0 | 0 | 0 | 0 | 0 | 0 | 0 | 0 | 0 | 0 | 0 | 0 | 0 | 0 | 0 | 0 | 0 | 0 | 0 | 0

## PEI-BFPEI
Pollutant Emissions Intensity (g pollutant/BTU) | electricity | coal | natural gas | petroleum diesel | heat | biomass | kerosene | heavy or residual fuel oil | LPG propane or butane | hydrogen
CO2 | 0 | 0.10076 | 0.059554 | 0.076699 | 0 | 0.096367 | 0.077019 | 0.077019 | 0.069634 | 0
VOC | 0 | 0.00051065 | 2.1101e-06 | 1.5826e-05 | 0 | 0.00063303 | 7.2799e-07 | 5.2753e-06 | 2.0046e-06 | 0
CO | 0 | 0.0048533 | 3.1652e-05 | 4.2202e-05 | 0 | 0.0042202 | 6.0138e-05 | 4.2202e-05 | 2.7431e-05 | 0
NOx | 0 | 0.00011606 | 6.3303e-05 | 0.00010551 | 0 | 5.2753e-05 | 5.3808e-05 | 0.00010551 | 5.3808e-05 | 5.0729e-05
PM10 | 0 | 0.00042624 | 2.3211e-06 | 3.1652e-06 | 0 | 0.00080184 | 2.0046e-06 | 4.2202e-05 | 1.2661e-06 | 0
PM25 | 0 | 0.00041991 | 2.3211e-06 | 3.1652e-06 | 0 | 0.00078074 | 2.0046e-06 | 3.1652e-05 | 1.2661e-06 | 0
SOx | 0 | 0.00094955 | 3.1652e-07 | 0.00014771 | 0 | 1.1606e-05 | 7.3854e-05 | 0.00014771 | 3.1652e-07 | 0
BC | 0 | 2.6874e-05 | 1.2534e-07 | 1.7039e-07 | 0 | 7.8074e-05 | 1.7039e-07 | 1.7039e-07 | 6.8368e-08 | 0
OC | 0 | 3.1356e-07 | 9.3978e-06 | 1.6245e-06 | 0 | 0.00032558 | 1.6245e-06 | 1.6245e-06 | 3.1356e-07 | 0
CH4 | 0 | 1.1e-05 | 1e-06 | 3e-06 | 0 | 0 | 3e-06 | 3e-06 | 3e-06 | 0
N2O | 0 | 1.6e-06 | 1e-07 | 6e-07 | 0 | 0 | 6e-07 | 6e-07 | 6e-07 | 0
F gases | 0 | 0 | 0 | 0 | 0 | 0 | 0 | 0 | 0 | 0

## PEI-IFPEI
Pollutant Emissions Intensity (g pollutant/BTU) | electricity | coal | natural gas | biomass | petroleum diesel | heat | crude oil | heavy or residual fuel oil | LPG propane or butane | hydrogen
CO2 | 0 | 0.11475 | 0.059428 | 0.10321 | 0.078176 | 0 | 0.07454 | 0.0751 | 0.06146 | 0
VOC | 0 | 1.048e-06 | 6.038e-06 | 1.0935e-05 | 2.135e-06 | 0 | 5.656e-06 | 2.135e-06 | 1.459e-05 | 0
CO | 0 | 4.6639e-05 | 3.2233e-05 | 0.00028996 | 9.86e-06 | 0 | 4.6837e-05 | 9.86e-06 | 0.00016517 | 0
NOx | 0 | 0.00013028 | 5.6691e-05 | 0.0001182 | 3.3746e-05 | 0 | 6.1405e-05 | 3.3746e-05 | 9.8481e-05 | 5.0729e-05
PM10 | 0 | 7.0879e-05 | 2.234e-06 | 0.00015905 | 2.664e-06 | 0 | 7.46e-06 | 2.664e-06 | 2.0104e-05 | 0
PM25 | 0 | 1.7102e-05 | 2.105e-06 | 0.00013689 | 2.369e-06 | 0 | 6.491e-06 | 2.369e-06 | 1.7202e-05 | 0
SOx | 0 | 0.00031362 | 1.499e-06 | 2.0062e-05 | 7.174e-06 | 0 | 2.4158e-05 | 7.174e-06 | 7.3346e-05 | 0
BC | 0 | 7.31e-07 | 1.4e-07 | 5.079e-06 | 5.54e-07 | 0 | 9.41e-07 | 5.54e-07 | 1.303e-06 | 0
OC | 0 | 5.48e-07 | 9.4e-07 | 4.8045e-05 | 4.73e-07 | 0 | 1.906e-06 | 4.73e-07 | 6.316e-06 | 0
CH4 | 0 | 1.1e-05 | 1e-06 | 0 | 3e-06 | 0 | 3e-06 | 3e-06 | 3e-06 | 0
N2O | 0 | 1.6e-06 | 1e-07 | 0 | 6e-07 | 0 | 6e-07 | 6e-07 | 6e-07 | 0
F gases | 0 | 0 | 0 | 0 | 0 | 0 | 0 | 0 | 0 | 0