## About
RHFF Recipient Heat Fuel Fractions
Source: | Residential and Commercial
Based on FORECAST simulation, executed by TEP Energy
https://www.forecast-model.eu
Notes:
This variable specifies the recipient fuel for the Fraction of District Heat Fuel Use Shifted
to Other Fuels policy.
We assume a distribution of shifting to electricity via large scale electric heat pumps and
replacement of natural gas with hydrogen-burning facilities.

## RHFF
To type (below) / From type (right) | electricity | coal | natural gas | biomass | petroleum diesel | heat | crude oil | heavy or residual fuel oil | LPG propane or butane | hydrogen
electricity | 1 | 1 | 0.9 | 0 | 1 | 1 | 1 | 1 | 1 | 1
coal | 0 | 0 | 0 | 0 | 0 | 0 | 0 | 0 | 0 | 0
natural gas | 0 | 0 | 0 | 0 | 0 | 0 | 0 | 0 | 0 | 0
biomass | 0 | 0 | 0 | 1 | 0 | 0 | 0 | 0 | 0 | 0
petroleum diesel | 0 | 0 | 0 | 0 | 0 | 0 | 0 | 0 | 0 | 0
heat | 0 | 0 | 0 | 0 | 0 | 0 | 0 | 0 | 0 | 0
crude oil | 0 | 0 | 0 | 0 | 0 | 0 | 0 | 0 | 0 | 0
heavy or residual fuel oil | 0 | 0 | 0 | 0 | 0 | 0 | 0 | 0 | 0 | 0
LPG propane or butane | 0 | 0 | 0 | 0 | 0 | 0 | 0 | 0 | 0 | 0
hydrogen | 0 | 0 | 0.1 | 0 | 0 | 0 | 0 | 0 | 0 | 0