## About
DSCF Distributed Solar Capacity Factor
Sources | Historic data | SHELF Variable
| Comparison data | TYNDP 2022
Notes

## Raw data
TYNDP
Capacity |  |  |  |  | Generation |  |  |  |  | Capacity Factor
Solar PV capacity (MW) | 2025 | 2030 | 2040 | 2050 | Solar PV generation (GWh) | 2025 | 2030 | 2040 | 2050 | Solar Capacity Factor | 2025 | 2030 | 2040 | 2050
TYNDP2022 - DE |  | 679069.895 | 1340724.0098 | 1844795.375 | TYNDP2022 - DE |  | 795571.933 | 1488334.1745 | 2003291.5889 | TYNDP2022 - DE |  | 13.37% | 12.67% | 12.4%
TYNDP2022 - GA |  | 505032.7 | 948838.56 | 1169734.68 | TYNDP2022 - GA |  | 593654.6575 | 1057768.6227 | 1326394.8223 | TYNDP2022 - GA |  | 13.42% | 12.73% | 12.94%
TYNDP2022 - NT | 258823.0441 | 437265.756 | 642087.726 |  | TYNDP2022 - NT | 308436.8443 | 556804.2694 | 797665.0655 |  | TYNDP2022 - NT | 13.6% | 14.54% | 14.18%
Mean | 258823.0441 | 540456.117 | 977216.7653 | 1507265.0275 | Mean | 308436.8443 | 648676.9533 | 1114589.2876 | 1664843.2056 | Mean | 13.6% | 13.78% | 13.19% | 12.67%
SHELF Variable (ENTSO-E Transparency platform source)
Data from the transparency platform is used, see SHELF variable
Mean capacity factor | 2020
Solar PV | 0.14008
The 2020 mean capacity factor for solar is a but higher than the one in TYNDP
The improved efficiency of solar panels is generally offset by the fact that the rapid development of solar panels means that they have to be installed in less sunny areas, thus reducing the load factor.
A constant capacity factor for distributed solar PV is assumed until 2050, keeping the 2020 value.

## DSCF
| 2020 | 2021 | 2022 | 2023 | 2024 | 2025 | 2026 | 2027 | 2028 | 2029 | 2030 | 2031 | 2032 | 2033 | 2034 | 2035 | 2036 | 2037 | 2038 | 2039 | 2040 | 2041 | 2042 | 2043 | 2044 | 2045 | 2046 | 2047 | 2048 | 2049 | 2050
Capacity Factor (dimensionless) | 0.14008 | 0.13985 | 0.13962 | 0.13938 | 0.13915 | 0.13892 | 0.13869 | 0.13846 | 0.13823 | 0.13799 | 0.13776 | 0.13718 | 0.1366 | 0.13601 | 0.13543 | 0.13485 | 0.13427 | 0.13368 | 0.1331 | 0.13252 | 0.13193 | 0.13141 | 0.13089 | 0.13036 | 0.12984 | 0.12932 | 0.1288 | 0.12827 | 0.12775 | 0.12723 | 0.1267