## About
TCCpUCD Transmission Construction Cost per Unit Capacity Distance
Source: | e-Highway2050 (Modular Development Planof the Pan-European Transmission System 2050)
"Funded by the European Commission, the e-Highway2050 project aims to put forward a Modular Development Plan at the 2050 time horizon, based on a long-term planning method-ology able to assess the coming restructuring and expansion operations of the European power transmission system."
2015
https://docs.entsoe.eu/baltic-conf/bites/www.e-highway2050.eu/fileadmin/documents/e_highway2050_booklet.pdf
p. 35 (Cost estimation)
Note: | The e-highway "Big & market" scenario was chosen in order to calculate the BAU transmission capacity (BTC variable).
Here, the same scenario was used for the cost calculation.

## Grid Expansion Data
SOURCE : E-HIGHWAY2050 (see BTC variable for more details)
Table 94: Transmission requirements for 2040 and all scenarios in 2050
|  |  | 2040 Additional |  | 2050 Additional Grid |  |  |  |  | 2050 Additional Grid
| Links | Length | Common grid | Extended grid | Large Scale RES | 100% RES | Big & Market | Fossil & Nuclear | Small & Local | Large Scale RES | 100% RES | Big & Market | Fossil & Nuclear | Small & Local
|  | km | MW | MW | MW | MW | MW | MW | MW | GW.km | GW.km | GW.km | GW.km | GW.km
| 01_es - 02_es | 186.1216 | 0 | 0 | 0 | 2000 | 0 | 0 | 1000 | 0 | 372.2431 | 0 | 0 | 186.1216
| 01_es - 03_es | 372.0553 | 0 | 0 | 0 | 0 | 0 | 2000 | 0 | 0 | 0 | 0 | 744.1107 | 0
| 01_es - 12_pt | 204.1927 | 0 | 0 | 1000 | 1000 | 1000 | 1000 | 0 | 204.1927 | 204.1927 | 204.1927 | 204.1927 | 0
| 02_es - 07_es | 259.8884 | 0 | 0 | 0 | 0 | 0 | 0 | 1000 | 0 | 0 | 0 | 0 | 259.8884
| 02_es - 08_es | 334.9516 | 0 | 0 | 1000 | 0 | 0 | 0 | 0 | 334.9516 | 0 | 0 | 0 | 0
| 02_es - 12_pt | 215.2643 | 0 | 0 | 1000 | 1000 | 0 | 0 | 0 | 215.2643 | 215.2643 | 0 | 0 | 0
| 03_es - 04_es | 181.2341 | 0 | 0 | 2000 | 2000 | 0 | 0 | 0 | 362.4682 | 362.4682 | 0 | 0 | 0
| 03_es - 07_es | 117.7649 | 0 | 0 | 2000 | 1000 | 0 | 0 | 1000 | 235.5298 | 117.7649 | 0 | 0 | 117.7649
| 04_es - 07_es | 275.8276 | 0 | 0 | 0 | 0 | 0 | 0 | 7000 | 0 | 0 | 0 | 0 | 1930.7935
| 04_es - 14_fr | 237.6073 | 3000 | 4000 | 5000 | 5000 | 6000 | 7000 | 8000 | 1188.0365 | 1188.0365 | 1425.6438 | 1663.2511 | 1900.8584
| 05_es - 07_es | 279.7568 | 0 | 0 | 0 | 0 | 0 | 0 | 1000 | 0 | 0 | 0 | 0 | 279.7568
| 06_es - 07_es | 462.5566 | 0 | 0 | 0 | 0 | 0 | 0 | 2000 | 0 | 0 | 0 | 0 | 925.1132
| 06_es - 11_es | 364.8412 | 2000 | 3000 | 4000 | 2000 | 6000 | 9000 | 0 | 1459.365 | 729.6825 | 2189.0475 | 3283.5712 | 0
| 06_es - 15_fr | 271.72 | 5000 | 6000 | 10000 | 8000 | 14000 | 13000 | 0 | 2717.2004 | 2173.7603 | 3804.0805 | 3532.3605 | 0
| 07_es - 08_es | 183.2525 | 0 | 0 | 2000 | 0 | 0 | 0 | 3000 | 366.505 | 0 | 0 | 0 | 549.7575
| 07_es - 11_es | 264.7603 | 0 | 0 | 2000 | 0 | 1000 | 5000 | 1000 | 529.5206 | 0 | 264.7603 | 1323.8014 | 264.7603
| 07_es - 12_pt | 342.9588 | 0 | 0 | 0 | 0 | 0 | 0 | 2000 | 0 | 0 | 0 | 0 | 685.9175
| 08_es - 09_es | 233.7118 | 0 | 0 | 0 | 0 | 0 | 0 | 1000 | 0 | 0 | 0 | 0 | 233.7118
| 08_es - 10_es | 223.0531 | 0 | 0 | 0 | 0 | 0 | 0 | 1000 | 0 | 0 | 0 | 0 | 223.0531
| 08_es - 13_pt | 269.4706 | 0 | 0 | 2000 | 0 | 0 | 0 | 1000 | 538.9411 | 0 | 0 | 0 | 269.4706
| 09_es - 13_pt | 299.266 | 0 | 0 | 2000 | 2000 | 2000 | 2000 | 0 | 598.532 | 598.532 | 598.532 | 598.532 | 0
| 10_es - 11_es | 269.0043 | 0 | 0 | 1000 | 0 | 0 | 0 | 0 | 269.0043 | 0 | 0 | 0 | 0
| 106_ns - 110_ns | 104.5202 | 0 | 2000 | 2000 | 0 | 6000 | 5000 | 0 | 209.0404 | 0 | 627.1213 | 522.6011 | 0
| 106_ns - 90_uk | 216.9375 | 0 | 0 | 10000 | 14000 | 11000 | 7000 | 1000 | 2169.3746 | 3037.1244 | 2386.312 | 1518.5622 | 216.9375
| 107_ns - 92_uk | 294.9742 | 0 | 0 | 3000 | 8000 | 4000 | 2000 | 1000 | 884.9226 | 2359.7936 | 1179.8968 | 589.9484 | 294.9742
| 108_ns - 93_uk | 230.8948 | 0 | 0 | 1000 | 0 | 0 | 1000 | 0 | 230.8948 | 0 | 0 | 230.8948 | 0
| 109_ns - 94_uk | 161.8629 | 0 | 0 | 1000 | 2000 | 0 | 1000 | 0 | 161.8629 | 323.7258 | 0 | 161.8629 | 0
| 110_ns - 28_be | 187.8811 | 0 | 0 | 2000 | 7000 | 6000 | 6000 | 1000 | 375.7622 | 1315.1676 | 1127.2865 | 1127.2865 | 187.8811
| 111_ns - 30_nl | 140.4264 | 0 | 0 | 2000 | 1000 | 4000 | 2000 | 0 | 280.8527 | 140.4264 | 561.7054 | 280.8527 | 0
| 112_ns - 113_ns | 197.7409 | 0 | 3000 | 9000 | 12000 | 0 | 1000 | 0 | 1779.6681 | 2372.8908 | 0 | 197.7409 | 0
| 112_ns - 30_nl | 261.268 | 0 | 0 | 0 | 0 | 0 | 2000 | 0 | 0 | 0 | 0 | 522.536 | 0
| 112_ns - 31_de | 210.2441 | 0 | 0 | 10000 | 5000 | 7000 | 3000 | 3000 | 2102.441 | 1051.2205 | 1471.7087 | 630.7323 | 630.7323
| 112_ns - 33_de | 331.3472 | 0 | 0 | 0 | 6000 | 0 | 0 | 0 | 0 | 1988.0835 | 0 | 0 | 0
| 113_ns - 30_nl | 454.7982 | 0 | 0 | 0 | 5000 | 0 | 0 | 0 | 0 | 2273.991 | 0 | 0 | 0
| 113_ns - 38_dk | 128.4616 | 0 | 0 | 9000 | 0 | 4000 | 1000 | 1000 | 1156.1547 | 0 | 513.8465 | 128.4616 | 128.4616
| 114_ns - 116_ns | 172.9314 | 0 | 0 | 1000 | 0 | 0 | 0 | 0 | 172.9314 | 0 | 0 | 0 | 0
| 114_ns - 72_dk | 170.8761 | 0 | 0 | 2000 | 0 | 0 | 1000 | 0 | 341.7521 | 0 | 0 | 170.8761 | 0
| 115_ns - 79_no | 114.4008 | 0 | 0 | 0 | 5000 | 0 | 0 | 0 | 0 | 572.004 | 0 | 0 | 0
| 116_ns - 88_se | 285.8994 | 0 | 0 | 1000 | 0 | 0 | 1000 | 0 | 285.8994 | 0 | 0 | 285.8994 | 0
| 12_pt - 13_pt | 213.9629 | 0 | 0 | 1000 | 0 | 0 | 0 | 0 | 213.9629 | 0 | 0 | 0 | 0
| 14_fr - 15_fr | 188.7321 | 2000 | 3000 | 0 | 3000 | 8000 | 10000 | 0 | 0 | 566.1963 | 1509.8567 | 1887.3209 | 0
| 14_fr - 17_fr | 307.5995 | 5000 | 6000 | 4000 | 6000 | 14000 | 15000 | 7000 | 1230.3979 | 1845.5969 | 4306.3927 | 4613.9922 | 2153.1963
| 14_fr - 18_fr | 360.153 | 0 | 0 | 1000 | 0 | 0 | 0 | 0 | 360.153 | 0 | 0 | 0 | 0
| 15_fr - 16_fr | 253.7618 | 2000 | 2000 | 8000 | 4000 | 2000 | 1000 | 0 | 2030.0945 | 1015.0473 | 507.5236 | 253.7618 | 0
| 16_fr - 19_fr | 173.3534 | 0 | 0 | 2000 | 0 | 0 | 0 | 0 | 346.7069 | 0 | 0 | 0 | 0
| 16_fr - 20_fr | 236.9594 | 0 | 0 | 1000 | 0 | 0 | 2000 | 0 | 236.9594 | 0 | 0 | 473.9188 | 0
| 17_fr - 21_fr | 244.0726 | 0 | 0 | 1000 | 3000 | 0 | 0 | 0 | 244.0726 | 732.2178 | 0 | 0 | 0
| 17_fr - 22_fr | 248.4147 | 5000 | 7000 | 3000 | 6000 | 14000 | 17000 | 7000 | 745.2441 | 1490.4883 | 3477.8059 | 4223.0501 | 1738.903
| 18_fr - 19_fr | 257.405 | 0 | 0 | 2000 | 0 | 0 | 0 | 0 | 514.8099 | 0 | 0 | 0 | 0
| 18_fr - 24_fr | 180.6201 | 0 | 0 | 2000 | 0 | 0 | 1000 | 0 | 361.2402 | 0 | 0 | 180.6201 | 0
| 19_fr - 20_fr | 136.0227 | 0 | 0 | 1000 | 0 | 0 | 0 | 0 | 136.0227 | 0 | 0 | 0 | 0
| 19_fr - 52_it | 450.2675 | 0 | 0 | 1000 | 0 | 0 | 0 | 0 | 450.2675 | 0 | 0 | 0 | 0
| 20_fr - 25_fr | 266.2691 | 0 | 0 | 0 | 3000 | 0 | 0 | 0 | 0 | 798.8072 | 0 | 0 | 0
| 20_fr - 52_it | 352.6873 | 0 | 0 | 1000 | 0 | 0 | 0 | 0 | 352.6873 | 0 | 0 | 0 | 0
| 21_fr - 96_ie | 682.3124 | 2000 | 2000 | 6000 | 5000 | 1000 | 2000 | 2000 | 4093.8745 | 3411.562 | 682.3124 | 1364.6248 | 1364.6248
| 22_fr - 23_fr | 184.242 | 0 | 0 | 1000 | 0 | 0 | 0 | 0 | 184.242 | 0 | 0 | 0 | 0
| 22_fr - 26_fr | 216.4226 | 0 | 0 | 1000 | 0 | 0 | 0 | 0 | 216.4226 | 0 | 0 | 0 | 0
| 22_fr - 90_uk | 312.9393 | 4000 | 6000 | 4000 | 4000 | 14000 | 15000 | 3000 | 1251.7573 | 1251.7573 | 4381.1506 | 4694.0899 | 938.818
| 24_fr - 25_fr | 168.5048 | 0 | 0 | 0 | 0 | 0 | 1000 | 0 | 0 | 0 | 0 | 168.5048 | 0
| 25_fr - 28_be | 286.9271 | 0 | 0 | 0 | 3000 | 3000 | 0 | 2000 | 0 | 860.7813 | 860.7813 | 0 | 573.8542
| 25_fr - 35_de | 245.6773 | 0 | 0 | 0 | 5000 | 0 | 0 | 0 | 0 | 1228.3866 | 0 | 0 | 0
| 25_fr - 36_de | 195.1858 | 0 | 0 | 1000 | 0 | 0 | 2000 | 1000 | 195.1858 | 0 | 0 | 390.3715 | 195.1858
| 26_fr - 90_uk | 274.5071 | 4000 | 5000 | 9000 | 8000 | 12000 | 7000 | 1000 | 2470.5639 | 2196.0568 | 3294.0852 | 1921.5497 | 274.5071
| 28_be - 30_nl | 191.2099 | 0 | 0 | 0 | 10000 | 0 | 0 | 0 | 0 | 1912.0986 | 0 | 0 | 0
| 28_be - 33_de | 222.6462 | 0 | 0 | 0 | 5000 | 0 | 0 | 0 | 0 | 1113.231 | 0 | 0 | 0
| 28_be - 90_uk | 353.4964 | 0 | 2000 | 4000 | 4000 | 2000 | 2000 | 0 | 1413.9855 | 1413.9855 | 706.9928 | 706.9928 | 0
| 30_nl - 31_de | 271.0737 | 0 | 0 | 1000 | 0 | 0 | 0 | 0 | 271.0737 | 0 | 0 | 0 | 0
| 30_nl - 38_dk | 498.6451 | 0 | 0 | 3000 | 0 | 0 | 0 | 0 | 1495.9352 | 0 | 0 | 0 | 0
| 30_nl - 79_no | 739.3698 | 3000 | 4000 | 7000 | 14000 | 4000 | 3000 | 0 | 5175.5886 | 10351.1772 | 2957.4792 | 2218.1094 | 0
| 30_nl - 90_uk | 389.6753 | 0 | 0 | 4000 | 0 | 3000 | 0 | 0 | 1558.7011 | 0 | 1169.0258 | 0 | 0
| 31_de - 32_de | 227.6977 | 0 | 0 | 0 | 1000 | 0 | 0 | 0 | 0 | 227.6977 | 0 | 0 | 0
| 31_de - 33_de | 219.3436 | 0 | 2000 | 12000 | 0 | 0 | 0 | 0 | 2632.1227 | 0 | 0 | 0 | 0
| 31_de - 37_de | 487.6187 | 0 | 0 | 4000 | 0 | 0 | 0 | 0 | 1950.475 | 0 | 0 | 0 | 0
| 31_de - 38_dk | 333.2242 | 2000 | 3000 | 11000 | 0 | 6000 | 1000 | 0 | 3665.4667 | 0 | 1999.3455 | 333.2242 | 0
| 31_de - 72_dk | 308.3294 | 0 | 0 | 4000 | 0 | 0 | 0 | 0 | 1233.3178 | 0 | 0 | 0 | 0
| 31_de - 79_no | 651.8155 | 3000 | 4000 | 17000 | 9000 | 2000 | 0 | 0 | 11080.8629 | 5866.3392 | 1303.6309 | 0 | 0
| 31_de - 89_se | 473.7392 | 0 | 0 | 0 | 4000 | 0 | 4000 | 0 | 0 | 1894.9569 | 0 | 1894.9569 | 0
| 32_de - 38_dk | 399.9279 | 0 | 0 | 0 | 0 | 2000 | 0 | 0 | 0 | 0 | 799.8557 | 0 | 0
| 32_de - 72_dk | 269.7291 | 0 | 0 | 2000 | 0 | 0 | 0 | 0 | 539.4581 | 0 | 0 | 0 | 0
| 32_de - 89_se | 385.6803 | 3000 | 4000 | 8000 | 11000 | 3000 | 2000 | 6000 | 3085.4428 | 4242.4838 | 1157.041 | 771.3607 | 2314.0821
| 34_de - 35_de | 312.0993 | 0 | 0 | 0 | 5000 | 0 | 0 | 0 | 0 | 1560.4966 | 0 | 0 | 0
| 34_de - 37_de | 259.8498 | 0 | 0 | 0 | 4000 | 0 | 0 | 0 | 0 | 1039.3994 | 0 | 0 | 0
| 34_de - 44_pl | 296.2501 | 2000 | 2000 | 3000 | 10000 | 2000 | 0 | 0 | 888.7503 | 2962.5012 | 592.5002 | 0 | 0
| 36_de - 37_de | 181.0292 | 0 | 0 | 0 | 0 | 0 | 2000 | 0 | 0 | 0 | 0 | 362.0584 | 0
| 37_de - 39_cz | 231.3685 | 0 | 0 | 1000 | 0 | 0 | 2000 | 0 | 231.3685 | 0 | 0 | 462.737 | 0
| 37_de - 49_at | 197.8279 | 0 | 2000 | 1000 | 8000 | 0 | 2000 | 1000 | 197.8279 | 1582.623 | 0 | 395.6557 | 197.8279
| 38_dk - 72_dk | 171.8908 | 0 | 0 | 1000 | 0 | 0 | 0 | 0 | 171.8908 | 0 | 0 | 0 | 0
| 38_dk - 79_no | 335.4374 | 0 | 0 | 2000 | 0 | 0 | 1000 | 0 | 670.8749 | 0 | 0 | 335.4374 | 0
| 38_dk - 88_se | 464.7427 | 0 | 0 | 0 | 0 | 0 | 0 | 4000 | 0 | 0 | 0 | 0 | 1858.9707
| 39_cz - 40_cz | 189.6795 | 0 | 0 | 1000 | 0 | 0 | 0 | 0 | 189.6795 | 0 | 0 | 0 | 0
| 39_cz - 44_pl | 289.0908 | 0 | 0 | 0 | 2000 | 0 | 0 | 0 | 0 | 578.1816 | 0 | 0 | 0
| 40_cz - 43_pl | 191.4737 | 0 | 0 | 5000 | 0 | 2000 | 0 | 0 | 957.3687 | 0 | 382.9475 | 0 | 0
| 40_cz - 46_sk | 212.9842 | 0 | 0 | 1000 | 0 | 0 | 0 | 0 | 212.9842 | 0 | 0 | 0 | 0
| 40_cz - 51_at | 166.2799 | 0 | 0 | 5000 | 0 | 0 | 0 | 0 | 831.3993 | 0 | 0 | 0 | 0
| 41_pl - 43_pl | 301.7096 | 0 | 0 | 4000 | 0 | 2000 | 0 | 0 | 1206.8384 | 0 | 603.4192 | 0 | 0
| 41_pl - 44_pl | 338.4146 | 0 | 0 | 0 | 6000 | 0 | 0 | 0 | 0 | 2030.4874 | 0 | 0 | 0
| 41_pl - 77_lt | 348.7485 | 3000 | 4000 | 8000 | 8000 | 7000 | 2000 | 6000 | 2789.9883 | 2789.9883 | 2441.2398 | 697.4971 | 2092.4913
| 42_pl - 46_sk | 298.1652 | 0 | 0 | 3000 | 0 | 0 | 1000 | 0 | 894.4955 | 0 | 0 | 298.1652 | 0
| 43_pl - 44_pl | 296.0467 | 0 | 0 | 2000 | 0 | 0 | 0 | 0 | 592.0933 | 0 | 0 | 0 | 0
| 44_pl - 45_pl | 227.1979 | 0 | 0 | 2000 | 0 | 0 | 0 | 0 | 454.3959 | 0 | 0 | 0 | 0
| 45_pl - 89_se | 422.6964 | 0 | 0 | 0 | 0 | 3000 | 2000 | 0 | 0 | 0 | 1268.0891 | 845.3927 | 0
| 46_sk - 58_hu | 171.9677 | 0 | 0 | 2000 | 0 | 0 | 0 | 0 | 343.9353 | 0 | 0 | 0 | 0
| 49_at - 50_at | 177.1288 | 0 | 0 | 4000 | 0 | 0 | 2000 | 0 | 708.5152 | 0 | 0 | 354.2576 | 0
| 49_at - 52_it | 261.7436 | 2000 | 2000 | 4000 | 8000 | 0 | 2000 | 2000 | 1046.9743 | 2093.9486 | 0 | 523.4871 | 523.4871
| 50_at - 51_at | 119.3032 | 0 | 0 | 4000 | 0 | 0 | 2000 | 0 | 477.2129 | 0 | 0 | 238.6065 | 0
| 51_at - 58_hu | 284.1972 | 0 | 0 | 1000 | 0 | 0 | 2000 | 1000 | 284.1972 | 0 | 0 | 568.3945 | 284.1972
| 52_it - 53_it | 264.4312 | 3000 | 4000 | 11000 | 8000 | 0 | 2000 | 11000 | 2908.7432 | 2115.4496 | 0 | 528.8624 | 2908.7432
| 53_it - 54_it | 191.7101 | 3000 | 4000 | 11000 | 8000 | 0 | 2000 | 11000 | 2108.8114 | 1533.681 | 0 | 383.4203 | 2108.8114
| 53_it - 99_fr | 262.5545 | 0 | 0 | 0 | 0 | 2000 | 1000 | 0 | 0 | 0 | 525.1089 | 262.5545 | 0
| 54_it - 55_it | 300.9658 | 3000 | 4000 | 11000 | 8000 | 0 | 2000 | 8000 | 3310.6236 | 2407.7262 | 0 | 601.9316 | 2407.7262
| 54_it - 64_me | 499.0653 | 0 | 0 | 1000 | 2000 | 0 | 0 | 0 | 499.0653 | 998.1305 | 0 | 0 | 0
| 54_it - 98_it | 428.7639 | 2000 | 2000 | 8000 | 3000 | 2000 | 1000 | 3000 | 3430.111 | 1286.2916 | 857.5278 | 428.7639 | 1286.2916
| 55_it - 56_it | 357.1468 | 2000 | 3000 | 9000 | 2000 | 2000 | 1000 | 4000 | 3214.3216 | 714.2937 | 714.2937 | 357.1468 | 1428.5874
| 55_it - 68_gr | 462.6023 | 3000 | 4000 | 6000 | 9000 | 2000 | 2000 | 6000 | 2775.6139 | 4163.4208 | 925.2046 | 925.2046 | 2775.6139
| 57_si - 58_hu | 383.5605 | 0 | 0 | 1000 | 0 | 0 | 0 | 1000 | 383.5605 | 0 | 0 | 0 | 383.5605
| 58_hu - 59_ro | 315.4505 | 0 | 0 | 1000 | 2000 | 0 | 2000 | 0 | 315.4505 | 630.9009 | 0 | 630.9009 | 0
| 58_hu - 65_rs | 367.1525 | 0 | 0 | 1000 | 0 | 0 | 0 | 1000 | 367.1525 | 0 | 0 | 0 | 367.1525
| 59_ro - 61_ro | 300.0592 | 0 | 0 | 0 | 2000 | 0 | 0 | 0 | 0 | 600.1185 | 0 | 0 | 0
| 65_rs - 66_bg | 382.9789 | 0 | 0 | 0 | 0 | 0 | 2000 | 0 | 0 | 0 | 0 | 765.9578 | 0
| 65_rs - 67_mk | 271.6994 | 0 | 0 | 1000 | 0 | 0 | 0 | 0 | 271.6994 | 0 | 0 | 0 | 0
| 66_bg - 68_gr | 429.7593 | 0 | 0 | 0 | 1000 | 0 | 0 | 1000 | 0 | 429.7593 | 0 | 0 | 429.7593
| 67_mk - 68_gr | 183.4692 | 0 | 0 | 2000 | 0 | 0 | 0 | 0 | 366.9384 | 0 | 0 | 0 | 0
| 72_dk - 89_se | 167.94 | 0 | 0 | 4000 | 0 | 0 | 0 | 0 | 671.7602 | 0 | 0 | 0 | 0
| 73_ee - 75_fi | 403.6773 | 2000 | 3000 | 5000 | 4000 | 3000 | 2000 | 5000 | 2018.3863 | 1614.709 | 1211.0318 | 807.3545 | 2018.3863
| 73_ee - 78_lv | 204.3871 | 2000 | 3000 | 5000 | 4000 | 3000 | 2000 | 5000 | 1021.9357 | 817.5486 | 613.1614 | 408.7743 | 1021.9357
| 74_fi - 75_fi | 497.6116 | 0 | 0 | 0 | 0 | 1000 | 2000 | 2000 | 0 | 0 | 497.6116 | 995.2231 | 995.2231
| 74_fi - 85_no | 315.3876 | 0 | 0 | 1000 | 0 | 0 | 0 | 0 | 315.3876 | 0 | 0 | 0 | 0
| 75_fi - 88_se | 689.6349 | 0 | 0 | 3000 | 0 | 0 | 0 | 0 | 2068.9048 | 0 | 0 | 0 | 0
| 77_lt - 78_lv | 181.7271 | 2000 | 3000 | 5000 | 3000 | 4000 | 2000 | 5000 | 908.6356 | 545.1814 | 726.9085 | 363.4543 | 908.6356
| 77_lt - 88_se | 697.7502 | 0 | 0 | 2000 | 0 | 0 | 0 | 0 | 1395.5004 | 0 | 0 | 0 | 0
| 79_no - 80_no | 151.8407 | 0 | 2000 | 3000 | 4000 | 2000 | 5000 | 0 | 455.522 | 607.3626 | 303.6813 | 759.2033 | 0
| 79_no - 81_no | 216.3631 | 3000 | 4000 | 17000 | 12000 | 2000 | 0 | 0 | 3678.1728 | 2596.3573 | 432.7262 | 0 | 0
| 79_no - 92_uk | 902.1611 | 0 | 0 | 0 | 5000 | 0 | 0 | 0 | 0 | 4510.8056 | 0 | 0 | 0
| 80_no - 82_no | 171.6891 | 0 | 0 | 0 | 1000 | 2000 | 4000 | 0 | 0 | 171.6891 | 343.3782 | 686.7563 | 0
| 81_no - 83_no | 283.4913 | 2000 | 3000 | 7000 | 7000 | 0 | 0 | 9000 | 1984.439 | 1984.439 | 0 | 0 | 2551.4215
| 81_no - 90_uk | 1065.5958 | 0 | 2000 | 0 | 0 | 0 | 0 | 12000 | 0 | 0 | 0 | 0 | 12787.1492
| 82_no - 83_no | 188.4558 | 0 | 0 | 0 | 0 | 0 | 3000 | 0 | 0 | 0 | 0 | 565.3673 | 0
| 82_no - 88_se | 322.9103 | 0 | 0 | 2000 | 0 | 0 | 0 | 0 | 645.8207 | 0 | 0 | 0 | 0
| 83_no - 84_no | 487.8761 | 2000 | 2000 | 5000 | 5000 | 0 | 3000 | 2000 | 2439.3805 | 2439.3805 | 0 | 1463.6283 | 975.7522
| 84_no - 85_no | 497.4974 | 0 | 0 | 0 | 1000 | 0 | 0 | 0 | 0 | 497.4974 | 0 | 0 | 0
| 86_se - 87_se | 406.5495 | 2000 | 3000 | 5000 | 4000 | 1000 | 3000 | 5000 | 2032.7477 | 1626.1981 | 406.5495 | 1219.6486 | 2032.7477
| 87_se - 88_se | 499.4709 | 3000 | 5000 | 8000 | 9000 | 4000 | 4000 | 8000 | 3995.7676 | 4495.2385 | 1997.8838 | 1997.8838 | 3995.7676
| 88_se - 89_se | 307.2235 | 3000 | 4000 | 9000 | 7000 | 4000 | 5000 | 5000 | 2765.0115 | 2150.5645 | 1228.894 | 1536.1175 | 1536.1175
| 90_uk - 92_uk | 196.2124 | 5000 | 7000 | 13000 | 5000 | 19000 | 10000 | 6000 | 2550.7614 | 981.0621 | 3728.0359 | 1962.1242 | 1177.2745
| 92_uk - 93_uk | 239.1509 | 4000 | 5000 | 13000 | 4000 | 13000 | 9000 | 0 | 3108.9611 | 956.6034 | 3108.9611 | 2152.3577 | 0
| 92_uk - 96_ie | 385.3391 | 0 | 0 | 1000 | 2000 | 4000 | 1000 | 0 | 385.3391 | 770.6782 | 1541.3563 | 385.3391 | 0
| 93_uk - 94_uk | 272.7488 | 3000 | 4000 | 9000 | 6000 | 6000 | 5000 | 0 | 2454.7393 | 1636.4929 | 1636.4929 | 1363.7441 | 0
| 93_uk - 95_uk | 287.416 | 0 | 0 | 1000 | 0 | 1000 | 1000 | 0 | 287.416 | 0 | 287.416 | 287.416 | 0
| 95_uk - 96_ie | 187.6887 | 0 | 0 | 1000 | 2000 | 0 | 0 | 0 | 187.6887 | 375.3774 | 0 | 0 | 0
| 98_it - 99_fr | 228.6271 | 0 | 0 | 800 | 0 | 0 | 0 | 0 | 182.9017 | 0 | 0 | 0 | 0
| total | 44980.0624 | 101000 | 149000 | 451800 | 378000 | 255000 | 253000 | 190000 | 137566.225 | 122109.8233 | 71841.8328 | 70735.3474 | 67892.7567

## Expansion Cost Data
Source: e-Highway booklet (p. 35)
"Considering the accuracy of the study, only indica- tive cost estimates are possible: thus only minimal and maximal values have been assessed. Minimal cost valuation assumes that AC overhead lines ( OHL ) can systematically be used for terrestrial lines. Maximal cost valuation assumes that DC underground cables are preferred for all terrestrial connections. For the three less constrained scenarios ( Big & mar- ket, Fossil & nuclear and Small & local ), the resulting total investment costs lie between 120 and 220 billion Euros, depending on the acceptance of new overhead lines or the preference for DC underground cables."5)
Max expansion costs (Euro/year): | 220000000000
Min expansion costs (Euro/year): | 120000000000
Average expansion costs (Euro/year): | 170000000000

## Calcs
Note: All values for e-highway "Big &markt" scenario
Expansion in GW*km | 71841.8328
Conversion factor | 1.6093 | km/mile
Expansion in GW*mile | 44640.4453
Expansion in MW*mile | 44640445.277
Expansion costs in EUR2015 | 170000000000
| 0.9019 | EUR/dollar (average 2015)
Expansion costs in $2015 | 188491799497.9465
Conversion factor | 1.03 | $ 2015/ $ 2012 | Dollar inflation used
Expansion costs in $2012 | 183001747085.385
Rel. expansion costs in $(2012)/(MW*mile) | 4099.4606

## TCCpUCD
Cost per Unit Capacity Distance (2012$/(MW*mile))
Transmission Construction | 4099.4606