## About
FoICStCT Fraction of Industry Category Subject to Carbon Tax
Sources: | Fraction of ETS I industries
Bloomberg
2023
EU Carbon Faces Protectionist Hangover as Free Permits Cut
Notes
This file controls the extent to which the industry sector carbon tax is levied on each industry.
It can be set between values of 0 and 1, with 0 meaning the industry is entirely exempt from
the carbon tax and 1 meaning the industry is entirely covered by the carbon tax.
EU Model
In the EU, the Emission Trading Scheme (ETS) handles the CO2 allowances.
The ETS I which has been in place since before the Green Deal foresees exemptions for mandy industries.
The power sector is the largest industry within the ETS but it is not handled in this variable in the EPS.
Other industries are fully or partially exempted by receiving free allowances.
These can both be used for own emissions or traded.
The degree of exemption can reach more than 100%, however, in the EPS model the maximal is 100% exemptions which correlates with 0 levy.
The categorization is not the same in the EU and the EPS model which is based on the US.
The tab 'ETS_EPS_industries' shows how the ETS industries were categorized under the EPS model.
Many industries are not included in the EU ETS I and are therefore put to 0.
For 'cement and other nonmetallic minerals 239' the weighted average baed on total emissions for lime, cement and ceramics was calculated.

## ETS_EPS_industries
From BNEF
[5 empty] | EU ETS | EPS
agriculture and forestry 01T03
coal mining 05
oil and gas extraction 06
other mining and quarrying 07T08
food beverage and tobacco 10T12
textiles apparel and leather 13T15
wood products 16
[5 empty] | Pulp an Paper | pulp paper and printing 17T18
|  |  |  | 65 | Refining | refined petroleum and coke 19
[5 empty] | Nitric Acid, Ammonia, Chemicals, soda ash, Hydrogen, Carbon black | chemicals 20
rubber and plastic products 22
|  |  |  | 74 | Glass | glass and glass products 231
[5 empty] | Cement, lime, ceramics | cement and other nonmetallic minerals 239
[5 empty] | Steel | iron and steel 241
[5 empty] | Other metals, Aluminium | other metals 242
metal products except machinery and vehicles 25
computers and electronics 26
appliances and electrical equipment 27
other machinery 28
road vehicles 29
nonroad vehicles 30
other manufacturing 31T33
energy pipelines and gas processing 352T353
water and waste 36T39
| Cement | Lime | Ceramics |  |  | construction 41T43
value | 93.2 | 74.2 | 76.2
verified emissions [MtCO2] | 104 | 25 | 12
weghted average | 88.3844

## FoICStCT
Unit: dimensionless | 2021 | 2022 | 2023 | 2024 | 2025 | 2026 | 2027 | 2028 | 2029 | 2030 | 2031 | 2032 | 2033 | 2034 | 2035 | 2036 | 2037 | 2038 | 2039 | 2040 | 2041 | 2042 | 2043 | 2044 | 2045 | 2046 | 2047 | 2048 | 2049 | 2050
agriculture and forestry 01T03 | 0 | 0 | 0 | 0 | 0 | 0 | 0 | 0 | 0 | 0 | 0 | 0 | 0 | 0 | 0 | 0 | 0 | 0 | 0 | 0 | 0 | 0 | 0 | 0 | 0 | 0 | 0 | 0 | 0 | 0
coal mining 05 | 0 | 0 | 0 | 0 | 0 | 0 | 0 | 0 | 0 | 0 | 0 | 0 | 0 | 0 | 0 | 0 | 0 | 0 | 0 | 0 | 0 | 0 | 0 | 0 | 0 | 0 | 0 | 0 | 0 | 0
oil and gas extraction 06 | 0 | 0 | 0 | 0 | 0 | 0 | 0 | 0 | 0 | 0 | 0 | 0 | 0 | 0 | 0 | 0 | 0 | 0 | 0 | 0 | 0 | 0 | 0 | 0 | 0 | 0 | 0 | 0 | 0 | 0
other mining and quarrying 07T08 | 0 | 0 | 0 | 0 | 0 | 0 | 0 | 0 | 0 | 0 | 0 | 0 | 0 | 0 | 0 | 0 | 0 | 0 | 0 | 0 | 0 | 0 | 0 | 0 | 0 | 0 | 0 | 0 | 0 | 0
food beverage and tobacco 10T12 | 0 | 0 | 0 | 0 | 0 | 0 | 0 | 0 | 0 | 0 | 0 | 0 | 0 | 0 | 0 | 0 | 0 | 0 | 0 | 0 | 0 | 0 | 0 | 0 | 0 | 0 | 0 | 0 | 0 | 0
textiles apparel and leather 13T15 | 0 | 0 | 0 | 0 | 0 | 0 | 0 | 0 | 0 | 0 | 0 | 0 | 0 | 0 | 0 | 0 | 0 | 0 | 0 | 0 | 0 | 0 | 0 | 0 | 0 | 0 | 0 | 0 | 0 | 0
wood products 16 | 0 | 0 | 0 | 0 | 0 | 0 | 0 | 0 | 0 | 0 | 0 | 0 | 0 | 0 | 0 | 0 | 0 | 0 | 0 | 0 | 0 | 0 | 0 | 0 | 0 | 0 | 0 | 0 | 0 | 0
pulp paper and printing 17T18 | 0 | 0 | 0 | 0 | 0 | 0 | 0 | 0 | 0 | 0 | 0 | 0 | 0 | 0 | 0 | 0 | 0 | 0 | 0 | 0 | 0 | 0 | 0 | 0 | 0 | 0 | 0 | 0 | 0 | 0
refined petroleum and coke 19 | 0.35 | 0.35 | 0.35 | 0.35 | 0.35 | 0.35 | 0.35 | 0.35 | 0.35 | 0.35 | 0.35 | 0.35 | 0.35 | 0.35 | 0.35 | 0.35 | 0.35 | 0.35 | 0.35 | 0.35 | 0.35 | 0.35 | 0.35 | 0.35 | 0.35 | 0.35 | 0.35 | 0.35 | 0.35 | 0.35
chemicals 20 | 0 | 0 | 0 | 0 | 0 | 0 | 0 | 0 | 0 | 0 | 0 | 0 | 0 | 0 | 0 | 0 | 0 | 0 | 0 | 0 | 0 | 0 | 0 | 0 | 0 | 0 | 0 | 0 | 0 | 0
rubber and plastic products 22 | 0 | 0 | 0 | 0 | 0 | 0 | 0 | 0 | 0 | 0 | 0 | 0 | 0 | 0 | 0 | 0 | 0 | 0 | 0 | 0 | 0 | 0 | 0 | 0 | 0 | 0 | 0 | 0 | 0 | 0
glass and glass products 231 | 0.26 | 0.26 | 0.26 | 0.26 | 0.26 | 0.26 | 0.26 | 0.26 | 0.26 | 0.26 | 0.26 | 0.26 | 0.26 | 0.26 | 0.26 | 0.26 | 0.26 | 0.26 | 0.26 | 0.26 | 0.26 | 0.26 | 0.26 | 0.26 | 0.26 | 0.26 | 0.26 | 0.26 | 0.26 | 0.26
cement and other nonmetallic minerals 239 | 0.12 | 0.12 | 0.12 | 0.12 | 0.12 | 0.12 | 0.12 | 0.12 | 0.12 | 0.12 | 0.12 | 0.12 | 0.12 | 0.12 | 0.12 | 0.12 | 0.12 | 0.12 | 0.12 | 0.12 | 0.12 | 0.12 | 0.12 | 0.12 | 0.12 | 0.12 | 0.12 | 0.12 | 0.12 | 0.12
iron and steel 241 | 0 | 0 | 0 | 0 | 0 | 0 | 0 | 0 | 0 | 0 | 0 | 0 | 0 | 0 | 0 | 0 | 0 | 0 | 0 | 0 | 0 | 0 | 0 | 0 | 0 | 0 | 0 | 0 | 0 | 0
other metals 242 | 0 | 0 | 0 | 0 | 0 | 0 | 0 | 0 | 0 | 0 | 0 | 0 | 0 | 0 | 0 | 0 | 0 | 0 | 0 | 0 | 0 | 0 | 0 | 0 | 0 | 0 | 0 | 0 | 0 | 0
metal products except machinery and vehicles 25 | 0 | 0 | 0 | 0 | 0 | 0 | 0 | 0 | 0 | 0 | 0 | 0 | 0 | 0 | 0 | 0 | 0 | 0 | 0 | 0 | 0 | 0 | 0 | 0 | 0 | 0 | 0 | 0 | 0 | 0
computers and electronics 26 | 0 | 0 | 0 | 0 | 0 | 0 | 0 | 0 | 0 | 0 | 0 | 0 | 0 | 0 | 0 | 0 | 0 | 0 | 0 | 0 | 0 | 0 | 0 | 0 | 0 | 0 | 0 | 0 | 0 | 0
appliances and electrical equipment 27 | 0 | 0 | 0 | 0 | 0 | 0 | 0 | 0 | 0 | 0 | 0 | 0 | 0 | 0 | 0 | 0 | 0 | 0 | 0 | 0 | 0 | 0 | 0 | 0 | 0 | 0 | 0 | 0 | 0 | 0
other machinery 28 | 0 | 0 | 0 | 0 | 0 | 0 | 0 | 0 | 0 | 0 | 0 | 0 | 0 | 0 | 0 | 0 | 0 | 0 | 0 | 0 | 0 | 0 | 0 | 0 | 0 | 0 | 0 | 0 | 0 | 0
road vehicles 29 | 0 | 0 | 0 | 0 | 0 | 0 | 0 | 0 | 0 | 0 | 0 | 0 | 0 | 0 | 0 | 0 | 0 | 0 | 0 | 0 | 0 | 0 | 0 | 0 | 0 | 0 | 0 | 0 | 0 | 0
nonroad vehicles 30 | 0 | 0 | 0 | 0 | 0 | 0 | 0 | 0 | 0 | 0 | 0 | 0 | 0 | 0 | 0 | 0 | 0 | 0 | 0 | 0 | 0 | 0 | 0 | 0 | 0 | 0 | 0 | 0 | 0 | 0
other manufacturing 31T33 | 0 | 0 | 0 | 0 | 0 | 0 | 0 | 0 | 0 | 0 | 0 | 0 | 0 | 0 | 0 | 0 | 0 | 0 | 0 | 0 | 0 | 0 | 0 | 0 | 0 | 0 | 0 | 0 | 0 | 0
energy pipelines and gas processing 352T353 | 0 | 0 | 0 | 0 | 0 | 0 | 0 | 0 | 0 | 0 | 0 | 0 | 0 | 0 | 0 | 0 | 0 | 0 | 0 | 0 | 0 | 0 | 0 | 0 | 0 | 0 | 0 | 0 | 0 | 0
water and waste 36T39 | 0 | 0 | 0 | 0 | 0 | 0 | 0 | 0 | 0 | 0 | 0 | 0 | 0 | 0 | 0 | 0 | 0 | 0 | 0 | 0 | 0 | 0 | 0 | 0 | 0 | 0 | 0 | 0 | 0 | 0
construction 41T43 | 0 | 0 | 0 | 0 | 0 | 0 | 0 | 0 | 0 | 0 | 0 | 0 | 0 | 0 | 0 | 0 | 0 | 0 | 0 | 0 | 0 | 0 | 0 | 0 | 0 | 0 | 0 | 0 | 0 | 0