## AT_s (hidden)
Summer Outlook Report 2019
| Power Data (all entries are assumed to be >0) |  |  | Countrycode: |  | AT | [6 empty] | Heating if temperature below: | 19 |  |  |  | Cooling if temperature above: | 24
| (Net values in GW, at a synchronous time every week) |  |  | Countryname: |  | Austria | [6 empty] | Heating saturation temperature: | -16 |  |  |  | Cooling saturation temperature: | not detected
[13 empty] | Temperature sensitivity in heating [MW/ ͦC] | -98.5 |  |  |  | Temperature sensitivity in cooling [MW/ ͦC] | 68.7692
| The peak dates are related to Wednesday of each week |  |  | 2019-05-29 | 2019-06-05 | 2019-06-12 | 2019-06-19 | 2019-06-26 | 2019-07-03 | 2019-07-10 | 2019-07-17 | 2019-07-24 | 2019-07-31 | 2019-08-07 | 2019-08-14 | 2019-08-21 | 2019-08-28 | 2019-09-04 | 2019-09-11 | 2019-09-18 | 2019-09-25
| WEEK |  |  | 22 | 23 | 24 | 25 | 26 | 27 | 28 | 29 | 30 | 31 | 32 | 33 | 34 | 35 | 36 | 37 | 38 | 39
| Time (CET for winter, but CEST last week; CEST for summer) |  |  | 19:00 | 19:00 | 19:00 | 19:00 | 19:00 | 19:00 | 19:00 | 19:00 | 19:00 | 19:00 | 19:00 | 19:00 | 19:00 | 19:00 | 19:00 | 19:00 | 19:00 | 19:00
Line | PART A : INDIGENOUS NATIONAL GENERATION | Severe conditions Average Forced Outage Rate | Normal conditions Average Forced Outage Rate
Net generating capacity:
1 | Nuclear Power | 5% | 5% | 0 | 0 | 0 | 0 | 0 | 0 | 0 | 0 | 0 | 0 | 0 | 0 | 0 | 0 | 0 | 0 | 0 | 0
2 | Fossil Fuels |  |  | 5.6196 | 5.6196 | 5.6196 | 5.6196 | 5.6196 | 5.6196 | 5.6196 | 5.6196 | 5.6196 | 5.6196 | 5.6196 | 5.6196 | 5.6196 | 5.6196 | 5.6196 | 5.6196 | 5.6196 | 5.6196
2a | of which Lignite | 9% | 9% | 0 | 0 | 0 | 0 | 0 | 0 | 0 | 0 | 0 | 0 | 0 | 0 | 0 | 0 | 0 | 0 | 0 | 0
2b | of which Hard Coal | 9% | 9% | 0.598 | 0.598 | 0.598 | 0.598 | 0.598 | 0.598 | 0.598 | 0.598 | 0.598 | 0.598 | 0.598 | 0.598 | 0.598 | 0.598 | 0.598 | 0.598 | 0.598 | 0.598
2c | of which Gas | 7% | 7% | 4.8532 | 4.8532 | 4.8532 | 4.8532 | 4.8532 | 4.8532 | 4.8532 | 4.8532 | 4.8532 | 4.8532 | 4.8532 | 4.8532 | 4.8532 | 4.8532 | 4.8532 | 4.8532 | 4.8532 | 4.8532
2d | of which Oil | 9% | 9% | 0.16841 | 0.16841 | 0.16841 | 0.16841 | 0.16841 | 0.16841 | 0.16841 | 0.16841 | 0.16841 | 0.16841 | 0.16841 | 0.16841 | 0.16841 | 0.16841 | 0.16841 | 0.16841 | 0.16841 | 0.16841
2e | of which Oil Shale | 8.75% | 8.75% | 0 | 0 | 0 | 0 | 0 | 0 | 0 | 0 | 0 | 0 | 0 | 0 | 0 | 0 | 0 | 0 | 0 | 0
2f | of which Fossil Peat | 8.75% | 8.75% | 0 | 0 | 0 | 0 | 0 | 0 | 0 | 0 | 0 | 0 | 0 | 0 | 0 | 0 | 0 | 0 | 0 | 0
3 | Renewable Energy Sources (other than hydro) |  |  | 5.1429 | 5.1429 | 5.1429 | 5.1609 | 5.1609 | 5.1609 | 5.1609 | 5.1849 | 5.1849 | 5.1849 | 5.1849 | 5.2048 | 5.2048 | 5.2048 | 5.2048 | 5.2048 | 5.273 | 5.273
3a | of which onshore wind | 0% | 0% | 3.1191 | 3.1191 | 3.1191 | 3.1231 | 3.1231 | 3.1231 | 3.1231 | 3.1301 | 3.1301 | 3.1301 | 3.1301 | 3.1334 | 3.1334 | 3.1334 | 3.1334 | 3.1334 | 3.1824 | 3.1824
3b | of which offshore wind | 0% | 0% | 0 | 0 | 0 | 0 | 0 | 0 | 0 | 0 | 0 | 0 | 0 | 0 | 0 | 0 | 0 | 0 | 0 | 0
3c | of which Solar (PV) | 0% | 0% | 1.4144 | 1.4144 | 1.4144 | 1.4285 | 1.4285 | 1.4285 | 1.4285 | 1.4455 | 1.4455 | 1.4455 | 1.4455 | 1.4621 | 1.4621 | 1.4621 | 1.4621 | 1.4621 | 1.4813 | 1.4813
3d | of which Biomass | 0% | 0% | 0.50869 | 0.50869 | 0.50869 | 0.50869 | 0.50869 | 0.50869 | 0.50869 | 0.50869 | 0.50869 | 0.50869 | 0.50869 | 0.50869 | 0.50869 | 0.50869 | 0.50869 | 0.50869 | 0.50869 | 0.50869
3e | of which other RES (e.g. tidal, wave, geothermal, RES waste, CSP) | 0% | 0% | 0.10062 | 0.10062 | 0.10062 | 0.10062 | 0.10062 | 0.10062 | 0.10062 | 0.10062 | 0.10062 | 0.10062 | 0.10062 | 0.10062 | 0.10062 | 0.10062 | 0.10062 | 0.10062 | 0.10062 | 0.10062
4a | Hydro Run of River and Reservoir | 0% | 0% | 5.7875 | 5.7875 | 5.7875 | 5.7875 | 5.7875 | 5.7875 | 5.7875 | 5.7875 | 5.7875 | 5.7875 | 5.7875 | 5.8765 | 5.8765 | 5.8765 | 5.8765 | 5.8765 | 5.8765 | 5.8765
4b | Hydro pumping | 0% | 0% | 5.8888 | 5.8888 | 5.8888 | 5.8888 | 5.8888 | 5.8888 | 5.8888 | 5.8888 | 5.8888 | 5.8888 | 5.8888 | 5.8888 | 5.8888 | 5.8888 | 5.8888 | 5.8888 | 5.8888 | 5.8888
5 | Other non-RES (e.g. CHP non-renewable, waste non-renewable) | 0% | 0% | 0.95544 | 0.95544 | 0.95544 | 0.95544 | 0.95544 | 0.95544 | 0.95544 | 0.95544 | 0.95544 | 0.95544 | 0.95544 | 0.95544 | 0.95544 | 0.95544 | 0.95544 | 0.95544 | 0.95544 | 0.95544
6 | Total Net generating capacity (6 = 1+2+3+4a+4b+5) |  |  | 23.3943 | 23.3943 | 23.3943 | 23.4124 | 23.4124 | 23.4124 | 23.4124 | 23.4363 | 23.4363 | 23.4363 | 23.4363 | 23.5452 | 23.5452 | 23.5452 | 23.5452 | 23.5452 | 23.6134 | 23.6134
7 | Maintenance & Overhauls (planned outages) |  |  | 0 | 0 | 0 | 0 | 0 | 0 | 0 | 0 | 0 | 0 | 0 | 0 | 0 | 0 | 0 | 0 | 0 | 0
7a | Nuclear Power |  |  | 0 | 0 | 0 | 0 | 0 | 0 | 0 | 0 | 0 | 0 | 0 | 0 | 0 | 0 | 0 | 0 | 0 | 0
7b | Lignite |  |  | 0 | 0 | 0 | 0 | 0 | 0 | 0 | 0 | 0 | 0 | 0 | 0 | 0 | 0 | 0 | 0 | 0 | 0
7c | Hard Coal |  |  | 0 | 0 | 0 | 0 | 0 | 0 | 0 | 0 | 0 | 0 | 0 | 0 | 0 | 0 | 0 | 0 | 0 | 0
7d | Gas |  |  | 0 | 0 | 0 | 0 | 0 | 0 | 0 | 0 | 0 | 0 | 0 | 0 | 0 | 0 | 0 | 0 | 0 | 0
7e | Oil |  |  | 0 | 0 | 0 | 0 | 0 | 0 | 0 | 0 | 0 | 0 | 0 | 0 | 0 | 0 | 0 | 0 | 0 | 0
7f | Oil Shale |  |  | 0 | 0 | 0 | 0 | 0 | 0 | 0 | 0 | 0 | 0 | 0 | 0 | 0 | 0 | 0 | 0 | 0 | 0
7g | Fossil Peat |  |  | 0 | 0 | 0 | 0 | 0 | 0 | 0 | 0 | 0 | 0 | 0 | 0 | 0 | 0 | 0 | 0 | 0 | 0
7h | Onshore Wind |  |  | 0 | 0 | 0 | 0 | 0 | 0 | 0 | 0 | 0 | 0 | 0 | 0 | 0 | 0 | 0 | 0 | 0 | 0
7i | Offshore Wind |  |  | 0 | 0 | 0 | 0 | 0 | 0 | 0 | 0 | 0 | 0 | 0 | 0 | 0 | 0 | 0 | 0 | 0 | 0
7j | Solar (PV) |  |  | 0 | 0 | 0 | 0 | 0 | 0 | 0 | 0 | 0 | 0 | 0 | 0 | 0 | 0 | 0 | 0 | 0 | 0
7k | Biomass |  |  | 0 | 0 | 0 | 0 | 0 | 0 | 0 | 0 | 0 | 0 | 0 | 0 | 0 | 0 | 0 | 0 | 0 | 0
7l | other RES (apart from hydro, including tidal, wave, geothermal, waste renewable, CSP,…) |  |  | 0 | 0 | 0 | 0 | 0 | 0 | 0 | 0 | 0 | 0 | 0 | 0 | 0 | 0 | 0 | 0 | 0 | 0
7m | Hydro Run of River and Reservoir |  |  | 0 | 0 | 0 | 0 | 0 | 0 | 0 | 0 | 0 | 0 | 0 | 0 | 0 | 0 | 0 | 0 | 0 | 0
7n | Hydro pumping |  |  | 0 | 0 | 0 | 0 | 0 | 0 | 0 | 0 | 0 | 0 | 0 | 0 | 0 | 0 | 0 | 0 | 0 | 0
7o | Other non-RES (incl. not clearly identifiable energy sources) |  |  | 0 | 0 | 0 | 0 | 0 | 0 | 0 | 0 | 0 | 0 | 0 | 0 | 0 | 0 | 0 | 0 | 0 | 0
PART B : DATA FOR NORMAL CONDITIONS
8 | Non-usable capacity at reference point (all power stations including mothballed, authorization & technical & legal constraints, energy source unavailability etc. ) |  |  | 11.5228 | 12.1224 | 12.1022 | 12.1188 | 12.0841 | 11.8472 | 11.8671 | 11.8694 | 11.9123 | 11.5031 | 11.7556 | 11.7979 | 12.5707 | 12.189 | 12.7106 | 12.8089 | 12.9002 | 12.9413
8a | of which nuclear
8b | of which Lignite
8c | of which Hard Coal |  |  | 0.598 | 0.598 | 0.598 | 0.598 | 0.598 | 0.433 | 0.433 | 0.433 | 0.433 | 0.433 | 0.433 | 0.433 | 0.433 | 0.433 | 0.433 | 0.433 | 0.433 | 0.433
8d | of which Gas |  |  | 1.7689 | 2.2729 | 2.2729 | 2.2729 | 2.2729 | 2.2729 | 2.2729 | 2.2729 | 2.2729 | 1.8329 | 1.8329 | 1.8329 | 2.5999 | 2.2299 | 2.1659 | 2.273 | 2.273 | 2.317
8e | of which Oil |  |  | 0.046154 | 0.046154 | 0.046154 | 0.046154 | 0.046154 | 0.046154 | 0.046154 | 0.046154 | 0.046154 | 0.046154 | 0.046154 | 0.046154 | 0.046154 | 0.046154 | 0.046154 | 0.046154 | 0.046154 | 0.046154
8f | of which Oil Shale
8g | of which Fossil Peat
8h | of which onshore wind |  |  | 2.8244 | 2.8445 | 2.8312 | 2.8417 | 2.8109 | 2.8131 | 2.8311 | 2.8141 | 2.8484 | 2.8657 | 2.8749 | 2.885 | 2.8707 | 2.8308 | 2.7862 | 2.7522 | 2.8044 | 2.7838
8i | of which offshore wind |  |  | 0 | 0 | 0 | 0 | 0 | 0 | 0 | 0 | 0 | 0 | 0 | 0 | 0 | 0 | 0 | 0 | 0 | 0
8j | of which Solar |  |  | 1.2318 | 1.2241 | 1.2171 | 1.2233 | 1.2194 | 1.2175 | 1.2194 | 1.2387 | 1.2474 | 1.2609 | 1.2764 | 1.3086 | 1.3288 | 1.3569 | 1.38 | 1.4052 | 1.4443 | 1.462
8k | of which Biomass |  |  | 0.1706 | 0.1706 | 0.1706 | 0.1706 | 0.1706 | 0.1706 | 0.1706 | 0.1706 | 0.1706 | 0.1706 | 0.1706 | 0.1706 | 0.1706 | 0.1706 | 0.1706 | 0.1706 | 0.1706 | 0.1706
8l | of which other RES (apart from hydro) |  |  | 0.044789 | 0.044789 | 0.044789 | 0.044789 | 0.044789 | 0.044789 | 0.044789 | 0.044789 | 0.044789 | 0.044789 | 0.044789 | 0.044789 | 0.044789 | 0.044789 | 0.044789 | 0.044789 | 0.044789 | 0.044789
8m | Hydro Run of River and Reservoir |  |  | 2.417 | 2.5766 | 2.5766 | 2.5766 | 2.5766 | 2.7515 | 2.7515 | 2.7515 | 2.7515 | 2.7515 | 3.0242 | 3.0242 | 3.0242 | 3.0242 | 3.2927 | 3.2927 | 3.2927 | 3.2927
8n | Hydro pumping |  |  | 2.0088 | 1.9325 | 1.9325 | 1.9325 | 1.9325 | 1.6853 | 1.6853 | 1.6853 | 1.6853 | 1.6853 | 1.6404 | 1.6404 | 1.6404 | 1.6404 | 1.979 | 1.979 | 1.979 | 1.979
8o | of which other non-RES (incl. not clearly identifiable energy sources) |  |  | 0.4123 | 0.4123 | 0.4123 | 0.4123 | 0.4123 | 0.4123 | 0.4123 | 0.4123 | 0.4123 | 0.4123 | 0.4123 | 0.4123 | 0.4123 | 0.4123 | 0.4123 | 0.4123 | 0.4123 | 0.4123
9 | Available capacity (9 = 6 - (7 + 8)) |  |  | 11.8715 | 11.2718 | 11.2921 | 11.2935 | 11.3283 | 11.5652 | 11.5453 | 11.5669 | 11.524 | 11.9332 | 11.6807 | 11.7473 | 10.9745 | 11.3562 | 10.8346 | 10.7363 | 10.7132 | 10.6721
10 | Outages: average expected value (all power stations) |  |  | 0.2269 | 0.19162 | 0.19162 | 0.19162 | 0.19162 | 0.20647 | 0.20647 | 0.20647 | 0.20647 | 0.23727 | 0.23727 | 0.23727 | 0.18358 | 0.20948 | 0.21396 | 0.20647 | 0.20647 | 0.20339
11 | System services reserve (one hour ahead of real time) |  |  | 0.546 | 0.546 | 0.546 | 0.546 | 0.546 | 0.546 | 0.546 | 0.546 | 0.546 | 0.546 | 0.546 | 0.546 | 0.546 | 0.546 | 0.546 | 0.546 | 0.546 | 0.546
12 | Reliably available capacity (12 = 9 - (10 + 11)) |  |  | 11.0986 | 10.5342 | 10.5545 | 10.5559 | 10.5906 | 10.8127 | 10.7928 | 10.8144 | 10.7715 | 11.1499 | 10.8975 | 10.964 | 10.2449 | 10.6007 | 10.0746 | 9.9839 | 9.9607 | 9.9227
13 | Demand at reference point in time |  |  | 8.8843 | 8.9224 | 9.0029 | 8.9873 | 8.8922 | 8.8101 | 8.7815 | 8.794 | 8.8416 | 8.8046 | 8.8067 | 8.78 | 8.7819 | 8.8112 | 8.8133 | 9.0656 | 9.2108 | 9.2946
13b | Population average daily (24h) temperature (degrees Celsius) |  |  | 17.2516 | 18.0659 | 18.7838 | 19.397 | 19.8982 | 20.2808 | 20.5389 | 20.6679 | 20.6643 | 20.5255 | 20.2502 | 19.8385 | 19.2921 | 18.614 | 17.809 | 16.8838 | 15.847 | 14.7093
14a | Load reduction / demand side response available at reference point in time
14b | Strategic reserves available at reference point in time
15 | Net weekly load at reference point in time (15 = 13-14a) |  |  | 8.8843 | 8.9224 | 9.0029 | 8.9873 | 8.8922 | 8.8101 | 8.7815 | 8.794 | 8.8416 | 8.8046 | 8.8067 | 8.78 | 8.7819 | 8.8112 | 8.8133 | 9.0656 | 9.2108 | 9.2946
16 | Remaining capacity at reference point in time (16 = 12- 15) |  |  | 2.2143 | 1.6118 | 1.5516 | 1.5686 | 1.6985 | 2.0026 | 2.0113 | 2.0205 | 1.9299 | 2.3453 | 2.0908 | 2.1841 | 1.463 | 1.7895 | 1.2613 | 0.91825 | 0.74992 | 0.62803
B1 | Weekly peak load (unrestricted reference point in time) |  |  | 9.7357 | 9.7887 | 11.2791 | 9.7922 | 9.801 | 9.666 | 9.6695 | 9.6604 | 9.6379 | 9.6238 | 9.6326 | 9.6154 | 9.5956 | 9.6409 | 9.6692 | 9.7845 | 9.8261 | 9.8299
B2 | Daily hour of expected weekly peak load (CET for winter, but CEST for last week; CEST for summer) |  |  | 11:00 | 11:00 | 11:00 | 11:00 | 11:00 | 11:00 | 11:00 | 11:00 | 11:00 | 11:00 | 11:00 | 11:00 | 11:00 | 11:00 | 11:00 | 11:00 | 11:00 | 11:00
.
PART C : DATA FOR SEVERE CONDITIONS
17 | Non-usable capacity at reference point (all power stations including mothballed, authorization & technical & legal constraints, energy source unavailability etc. ) |  |  | 14.0814 | 14.877 | 14.8788 | 14.8878 | 14.8854 | 14.4205 | 14.4177 | 14.4434 | 14.4534 | 14.0336 | 13.8031 | 13.8443 | 14.5747 | 14.228 | 14.3371 | 14.4535 | 14.5314 | 14.6043
17a | of which nuclear
17b | of which Lignite
17c | of which Hard Coal |  |  | 0.598 | 0.598 | 0.598 | 0.598 | 0.598 | 0.443 | 0.443 | 0.443 | 0.443 | 0.443 | 0.443 | 0.443 | 0.443 | 0.443 | 0.443 | 0.443 | 0.443 | 0.443
17d | of which Gas |  |  | 1.8718 | 2.3658 | 2.3658 | 2.3658 | 2.3658 | 2.3658 | 2.3658 | 2.3658 | 2.3658 | 1.9358 | 1.9358 | 1.9358 | 2.6498 | 2.2878 | 2.2238 | 2.3248 | 2.3248 | 2.3918
17e | of which Oil |  |  | 0.046154 | 0.046154 | 0.046154 | 0.046154 | 0.046154 | 0.046154 | 0.046154 | 0.046154 | 0.046154 | 0.046154 | 0.046154 | 0.046154 | 0.046154 | 0.046154 | 0.046154 | 0.046154 | 0.046154 | 0.046154
17f | of which Oil Shale
17g | of which Fossil Peat
17h | of which onshore wind |  |  | 3.1124 | 3.1132 | 3.1146 | 3.1187 | 3.1183 | 3.12 | 3.12 | 3.1268 | 3.1278 | 3.1282 | 3.128 | 3.1312 | 3.1307 | 3.1294 | 3.1287 | 3.1287 | 3.1777 | 3.177
17i | of which offshore wind |  |  | 0 | 0 | 0 | 0 | 0 | 0 | 0 | 0 | 0 | 0 | 0 | 0 | 0 | 0 | 0 | 0 | 0 | 0
17j | of which Solar |  |  | 1.2937 | 1.2878 | 1.2881 | 1.293 | 1.291 | 1.2871 | 1.2843 | 1.3033 | 1.3123 | 1.322 | 1.3359 | 1.3739 | 1.3906 | 1.4073 | 1.4273 | 1.4428 | 1.4717 | 1.4782
17k | of which Biomass |  |  | 0.1706 | 0.1706 | 0.1706 | 0.1706 | 0.1706 | 0.1706 | 0.1706 | 0.1706 | 0.1706 | 0.1706 | 0.1706 | 0.1706 | 0.1706 | 0.1706 | 0.1706 | 0.1706 | 0.1706 | 0.1706
17l | of which other RES (apart from hydro) |  |  | 0.044789 | 0.044789 | 0.044789 | 0.044789 | 0.044789 | 0.044789 | 0.044789 | 0.044789 | 0.044789 | 0.044789 | 0.044789 | 0.044789 | 0.044789 | 0.044789 | 0.044789 | 0.044789 | 0.044789 | 0.044789
17m | Hydro Run of River and Reservoir |  |  | 3.3563 | 3.1542 | 3.1542 | 3.1542 | 3.1542 | 3.5576 | 3.5576 | 3.5576 | 3.5576 | 3.5576 | 4.0072 | 4.0072 | 4.0072 | 4.0072 | 4.022 | 4.022 | 4.022 | 4.022
17n | Hydro pumping |  |  | 3.1754 | 3.6842 | 3.6842 | 3.6842 | 3.6842 | 2.9732 | 2.9732 | 2.9732 | 2.9732 | 2.9732 | 2.2794 | 2.2794 | 2.2794 | 2.2794 | 2.4185 | 2.4185 | 2.4185 | 2.4185
17o | of which other non-RES (incl. not clearly identifiable energy sources) |  |  | 0.4123 | 0.4123 | 0.4123 | 0.4123 | 0.4123 | 0.4123 | 0.4123 | 0.4123 | 0.4123 | 0.4123 | 0.4123 | 0.4123 | 0.4123 | 0.4123 | 0.4123 | 0.4123 | 0.4123 | 0.4123
18 | Available capacity (18 = 6 - (7 + 17)) |  |  | 9.3128 | 8.5173 | 8.5155 | 8.5246 | 8.527 | 8.9918 | 8.9946 | 8.9929 | 8.9829 | 9.4028 | 9.6332 | 9.7009 | 8.9706 | 9.3172 | 9.2081 | 9.0917 | 9.082 | 9.0091
19 | Outages: average expected value (all power stations) under SEVERE conditions |  |  | 0.2197 | 0.18512 | 0.18512 | 0.18512 | 0.18512 | 0.19907 | 0.19907 | 0.19907 | 0.19907 | 0.22917 | 0.22917 | 0.22917 | 0.17919 | 0.20453 | 0.20901 | 0.20194 | 0.20194 | 0.19725
20 | System services reserve (one hour ahead of real time) under SEVERE conditions |  |  | 0.546 | 0.546 | 0.546 | 0.546 | 0.546 | 0.546 | 0.546 | 0.546 | 0.546 | 0.546 | 0.546 | 0.546 | 0.546 | 0.546 | 0.546 | 0.546 | 0.546 | 0.546
21 | Reliably available capacity under SEVERE conditions (21 = 18 - (19 + 20)) |  |  | 8.5471 | 7.7862 | 7.7844 | 7.7935 | 7.7958 | 8.2468 | 8.2496 | 8.2478 | 8.2379 | 8.6276 | 8.858 | 8.9257 | 8.2454 | 8.5667 | 8.4531 | 8.3438 | 8.334 | 8.2658
22 | Demand at reference point in time under SEVERE conditions (one in 20 year) |  |  | 9.3108 | 9.2886 | 9.4662 | 9.6303 | 9.2957 | 8.999 | 8.9145 | 8.794 | 9.0349 | 8.9838 | 9.0888 | 8.78 | 9.0117 | 9.0652 | 8.9997 | 9.4424 | 9.7062 | 9.8468
23a | Load reduction / demand side response available at reference point in time under SEVERE conditions
23b | Strategic reserves available at reference point in time under SEVERE conditions
24 | Net weekly peak load for SEVERE conditions (24 = 22-23a) |  |  | 9.3108 | 9.2886 | 9.4662 | 9.6303 | 9.2957 | 8.999 | 8.9145 | 8.794 | 9.0349 | 8.9838 | 9.0888 | 8.78 | 9.0117 | 9.0652 | 8.9997 | 9.4424 | 9.7062 | 9.8468
25 | Remaining capacity for SEVERE conditions (25 = 21-24) |  |  | -0.76364 | -1.5025 | -1.6818 | -1.8369 | -1.4998 | -0.75226 | -0.66494 | -0.54617 | -0.79704 | -0.35622 | -0.23081 | 0.14577 | -0.76637 | -0.4985 | -0.54659 | -1.0987 | -1.3721 | -1.581
C1 | Weekly peak load under SEVERE conditions (unrestricted reference point in time) |  |  | 10.0489 | 10.0841 | 11.8327 | 10.3347 | 10.1094 | 10 | 10.078 | 9.8581 | 9.8621 | 9.8581 | 9.842 | 9.8381 | 9.8165 | 9.934 | 10.0211 | 10.0825 | 10.1324 | 10.1589
C2 | Daily hour of expected weekly peak load (CET for winter, but CEST for last week; CEST for summer) |  |  | 11:00 | 11:00 | 11:00 | 11:00 | 11:00 | 11:00 | 11:00 | 11:00 | 11:00 | 11:00 | 11:00 | 11:00 | 11:00 | 11:00 | 11:00 | 11:00 | 11:00 | 11:00
PART D: ADDITIONAL INFORMATION FOR INTERCONNECTORS (at synchronous peak)
31 | Simultaneous importable capacity |  | From | 8.85 | 8.85 | 8.85 | 8.85 | 8.85 | 8.85 | 8.85 | 8.85 | 8.85 | 8.85 | 8.85 | 8.85 | 8.85 | 8.85 | 8.85 | 8.85 | 8.85 | 8.85
32 | Simultaneous exportable capacity |  | To | 9.04 | 9.04 | 9.04 | 9.04 | 9.04 | 9.04 | 9.04 | 9.04 | 9.04 | 9.04 | 9.04 | 9.04 | 9.04 | 9.04 | 9.04 | 9.04 | 9.04 | 9.04
| The off-peak dates are related to Sunday of each week |  |  | 2019-06-02 | 2019-06-09 | 2019-06-16 | 2019-06-23 | 2019-06-30 | 2019-07-07 | 2019-07-14 | 2019-07-21 | 2019-07-28 | 2019-08-04 | 2019-08-11 | 2019-08-18 | 2019-08-25 | 2019-09-01 | 2019-09-08 | 2019-09-15 | 2019-09-22 | 2019-09-29
| WEEK |  |  | 22 | 23 | 24 | 25 | 26 | 27 | 28 | 29 | 30 | 31 | 32 | 33 | 34 | 35 | 36 | 37 | 38 | 39
| Time (CET for winter, but CEST for last week of winter; CEST for summer) |  |  | 5:00 | 5:00 | 5:00 | 5:00 | 5:00 | 5:00 | 5:00 | 5:00 | 5:00 | 5:00 | 5:00 | 5:00 | 5:00 | 5:00 | 5:00 | 5:00 | 5:00 | 5:00
PART E: ADDITIONAL INFORMATION FOR NIGHT MIN DEMAND CONDITIONS
33 | Weekly Minimum Demand (overnight valley minimum) |  |  | 5.1142 | 5.0736 | 5.0359 | 5.0482 | 5.0538 | 5.0403 | 5.0472 | 5.0935 | 5.0766 | 5.0794 | 5.08 | 5.0909 | 5.0818 | 5.1336 | 5.148 | 5.1776 | 5.2049 | 5.2782
34 | Must Run Generation (excluding wind/run of river)
35 | Run of river generation (Must Run) |  |  | 3.3705 | 3.2109 | 3.2109 | 3.2109 | 3.2109 | 3.036 | 3.036 | 3.036 | 3.036 | 3.036 | 2.7634 | 2.8524 | 2.8524 | 2.8524 | 2.5838 | 2.5838 | 2.5838 | 2.5838
36 | Downward balancing reserves (FCR, FRR) |  |  | 0.436 | 0.436 | 0.436 | 0.436 | 0.436 | 0.436 | 0.436 | 0.436 | 0.436 | 0.436 | 0.436 | 0.436 | 0.436 | 0.436 | 0.436 | 0.436 | 0.436 | 0.436
37 | Pumping Storage Capacity available (Power) |  |  | 2.5597 | 2.5597 | 2.5597 | 2.5597 | 2.5597 | 2.5597 | 2.5597 | 2.5597 | 2.5597 | 2.5597 | 2.5597 | 2.5597 | 2.5597 | 2.5597 | 2.5597 | 2.5597 | 2.5597 | 2.5597
38a | Highest expected onshore wind generation running |  |  | 2.058 | 2.0696 | 2.0352 | 2.0677 | 2.0196 | 1.9715 | 2.0304 | 1.9967 | 1.9574 | 1.8504 | 1.7447 | 1.7787 | 1.9408 | 2.0233 | 2.0453 | 1.9516 | 1.9616 | 1.9829
38b | Highest expected offshore wind generation running |  |  | 0 | 0 | 0 | 0 | 0 | 0 | 0 | 0 | 0 | 0 | 0 | 0 | 0 | 0 | 0 | 0 | 0 | 0
39 | DOWNWARD REGULATION CAPABILITIES: 39 = (33+37)-(34+35+36+38a+38b)) |  |  | 1.8095 | 1.9168 | 1.9135 | 1.8933 | 1.947 | 2.1566 | 2.1045 | 2.1845 | 2.2069 | 2.3167 | 2.6956 | 2.5835 | 2.4124 | 2.3816 | 2.6426 | 2.7659 | 2.7832 | 2.8353
PART Ebis: ADDITIONAL INFORMATION FOR INTERCONNECTORS
Transportable capacity at night minimum demand conditions (high wind conditions)
40 | Simultaneous importable capacity |  | From | 8.85 | 8.85 | 8.85 | 8.85 | 8.85 | 8.85 | 8.85 | 8.85 | 8.85 | 8.85 | 8.85 | 8.85 | 8.85 | 8.85 | 8.85 | 8.85 | 8.85 | 8.85
41 | Simultaneous exportable capacity |  | To | 9.04 | 9.04 | 9.04 | 9.04 | 9.04 | 9.04 | 9.04 | 9.04 | 9.04 | 9.04 | 9.04 | 9.04 | 9.04 | 9.04 | 9.04 | 9.04 | 9.04 | 9.04
| Time (CET for winter, but CEST for last week of winter; CEST for summer) |  |  | 11:00 | 11:00 | 11:00 | 11:00 | 11:00 | 11:00 | 11:00 | 11:00 | 11:00 | 11:00 | 11:00 | 11:00 | 11:00 | 11:00 | 11:00 | 11:00 | 11:00 | 11:00
PART F: ADDITIONAL INFORMATION FOR DAYTIME MIN DEMAND CONDITIONS
42 | Weekly Minimum Daytime Demand (Sunday low peak + solar) |  |  | 6.7077 | 6.6479 | 6.661 | 6.6953 | 6.6225 | 6.6438 | 6.6799 | 6.6671 | 6.7437 | 6.7388 | 6.7003 | 6.6958 | 6.7434 | 6.7936 | 6.7794 | 6.8396 | 6.8359 | 6.919
43 | Must Run Generation (excluding wind/PV/run of river)
44 | Run of river generation (Must Run) |  |  | 3.3705 | 3.2109 | 3.2109 | 3.2109 | 3.2109 | 3.036 | 3.036 | 3.036 | 3.036 | 3.036 | 2.7634 | 2.8524 | 2.8524 | 2.8524 | 2.5838 | 2.5838 | 2.5838 | 2.5838
45 | Downward balancing reserves (FCR, FRR) |  |  | 0.436 | 0.436 | 0.436 | 0.436 | 0.436 | 0.436 | 0.436 | 0.436 | 0.436 | 0.436 | 0.436 | 0.436 | 0.436 | 0.436 | 0.436 | 0.436 | 0.436 | 0.436
46 | Pumping Storage Capacity available (Power) |  |  | 2.5597 | 2.5597 | 2.5597 | 2.5597 | 2.5597 | 2.5597 | 2.5597 | 2.5597 | 2.5597 | 2.5597 | 2.5597 | 2.5597 | 2.5597 | 2.5597 | 2.5597 | 2.5597 | 2.5597 | 2.5597
47a | Highest expected onshore wind generation running |  |  | 2.0454 | 2.1698 | 1.9845 | 1.9674 | 1.9224 | 1.8565 | 1.9661 | 1.9335 | 1.8741 | 1.7196 | 1.5627 | 1.6819 | 1.9535 | 2.004 | 2.0585 | 1.8567 | 1.8925 | 1.9029
47b | Highest expected offshore wind generation running |  |  | 0 | 0 | 0 | 0 | 0 | 0 | 0 | 0 | 0 | 0 | 0 | 0 | 0 | 0 | 0 | 0 | 0 | 0
48 | Highest expected solar PV running |  |  | 0.77212 | 0.76299 | 0.75793 | 0.75961 | 0.75681 | 0.7538 | 0.75163 | 0.7559 | 0.75191 | 0.746 | 0.74048 | 0.73946 | 0.73221 | 0.72302 | 0.70878 | 0.69074 | 0.68323 | 0.67396
49 | DOWNWARD REGULATION CAPABILITIES: 49 = (42+46)-(43+44+45+47a+47b+48a+48b) |  |  | 2.6434 | 2.6279 | 2.8313 | 2.8811 | 2.8561 | 3.1212 | 3.0499 | 3.0654 | 3.2054 | 3.3609 | 3.7575 | 3.5458 | 3.3291 | 3.338 | 3.5521 | 3.8321 | 3.8002 | 3.8821
PART Fbis: ADDITIONAL INFORMATION FOR INTERCONNECTORS
Transportable capacity at daytime minimum demand conditions (high wind and high solar conditions)
50 | Simultaneous importable capacity |  | From | 8.85 | 8.85 | 8.85 | 8.85 | 8.85 | 8.85 | 8.85 | 8.85 | 8.85 | 8.85 | 8.85 | 8.85 | 8.85 | 8.85 | 8.85 | 8.85 | 8.85 | 8.85
51 | Simultaneous exportable capacity |  | To | 9.04 | 9.04 | 9.04 | 9.04 | 9.04 | 9.04 | 9.04 | 9.04 | 9.04 | 9.04 | 9.04 | 9.04 | 9.04 | 9.04 | 9.04 | 9.04 | 9.04 | 9.04

## BE_s (hidden)
Summer Outlook Report 2019
| Power Data (all entries are assumed to be >0) |  |  | Countrycode: |  | BE | [6 empty] | Heating if temperature below: | 17.1 |  |  |  | Cooling if temperature above: | 22.1214
| (Net values in GW, at a synchronous time every week) |  |  | Countryname: |  | Belgium | [6 empty] | Heating saturation temperature: | -16 |  |  |  | Cooling saturation temperature: | not detected
[13 empty] | Temperature sensitivity in heating [MW/ ͦC] | -119.5 |  |  |  | Temperature sensitivity in cooling [MW/ ͦC] | 55.4254
| The peak dates are related to Wednesday of each week |  |  | 2019-05-29 | 2019-06-05 | 2019-06-12 | 2019-06-19 | 2019-06-26 | 2019-07-03 | 2019-07-10 | 2019-07-17 | 2019-07-24 | 2019-07-31 | 2019-08-07 | 2019-08-14 | 2019-08-21 | 2019-08-28 | 2019-09-04 | 2019-09-11 | 2019-09-18 | 2019-09-25
| WEEK |  |  | 22 | 23 | 24 | 25 | 26 | 27 | 28 | 29 | 30 | 31 | 32 | 33 | 34 | 35 | 36 | 37 | 38 | 39
| Time (CET for winter, but CEST last week; CEST for summer) |  |  | 19:00 | 19:00 | 19:00 | 19:00 | 19:00 | 19:00 | 19:00 | 19:00 | 19:00 | 19:00 | 19:00 | 19:00 | 19:00 | 19:00 | 19:00 | 19:00 | 19:00 | 19:00
Line | PART A : INDIGENOUS NATIONAL GENERATION | Severe conditions Average Forced Outage Rate | Normal conditions Average Forced Outage Rate
Net generating capacity:
1 | Nuclear Power | 9% | 3% | 5.92 | 5.92 | 5.92 | 5.92 | 5.92 | 5.92 | 5.92 | 5.92 | 5.92 | 5.92 | 5.92 | 5.92 | 5.92 | 5.92 | 5.92 | 5.92 | 5.92 | 5.92
2 | Fossil Fuels |  |  | 7.08 | 7.08 | 7.08 | 7.08 | 7.08 | 7.09 | 7.09 | 7.09 | 7.09 | 7.09 | 7.1 | 7.1 | 7.1 | 7.1 | 7.1 | 7.1 | 7.1 | 7.1
2a | of which Lignite | 0% | 0% | 0 | 0 | 0 | 0 | 0 | 0 | 0 | 0 | 0 | 0 | 0 | 0 | 0 | 0 | 0 | 0 | 0 | 0
2b | of which Hard Coal | 17% | 9% | 0 | 0 | 0 | 0 | 0 | 0 | 0 | 0 | 0 | 0 | 0 | 0 | 0 | 0 | 0 | 0 | 0 | 0
2c | of which Gas | 16% | 8% | 6.92 | 6.92 | 6.92 | 6.92 | 6.92 | 6.93 | 6.93 | 6.93 | 6.93 | 6.93 | 6.94 | 6.94 | 6.94 | 6.94 | 6.94 | 6.94 | 6.94 | 6.94
2d | of which Oil | 12% | 6% | 0.16 | 0.16 | 0.16 | 0.16 | 0.16 | 0.16 | 0.16 | 0.16 | 0.16 | 0.16 | 0.16 | 0.16 | 0.16 | 0.16 | 0.16 | 0.16 | 0.16 | 0.16
2e | of which Oil Shale | 0% | 0% | 0 | 0 | 0 | 0 | 0 | 0 | 0 | 0 | 0 | 0 | 0 | 0 | 0 | 0 | 0 | 0 | 0 | 0
2f | of which Fossil Peat | 0% | 0% | 0 | 0 | 0 | 0 | 0 | 0 | 0 | 0 | 0 | 0 | 0 | 0 | 0 | 0 | 0 | 0 | 0 | 0
3 | Renewable Energy Sources (other than hydro) |  |  | 8.4 | 8.46 | 8.46 | 8.46 | 8.46 | 8.53 | 8.53 | 8.53 | 8.53 | 8.53 | 8.59 | 8.59 | 8.59 | 8.59 | 8.65 | 8.65 | 8.65 | 8.65
3a | of which onshore wind | 0% | 0% | 2.34 | 2.36 | 2.36 | 2.36 | 2.36 | 2.38 | 2.38 | 2.38 | 2.38 | 2.38 | 2.4 | 2.4 | 2.4 | 2.4 | 2.42 | 2.42 | 2.42 | 2.42
3b | of which offshore wind | 0% | 0% | 0.88 | 0.88 | 0.88 | 0.88 | 0.88 | 0.88 | 0.88 | 0.88 | 0.88 | 0.88 | 0.88 | 0.88 | 0.88 | 0.88 | 0.88 | 0.88 | 0.88 | 0.88
3c | of which Solar (PV) | 0% | 0% | 4.1 | 4.14 | 4.14 | 4.14 | 4.14 | 4.18 | 4.18 | 4.18 | 4.18 | 4.18 | 4.22 | 4.22 | 4.22 | 4.22 | 4.26 | 4.26 | 4.26 | 4.26
3d | of which Biomass | 0% | 0% | 1.08 | 1.08 | 1.08 | 1.08 | 1.08 | 1.09 | 1.09 | 1.09 | 1.09 | 1.09 | 1.09 | 1.09 | 1.09 | 1.09 | 1.09 | 1.09 | 1.09 | 1.09
3e | of which other RES (e.g. tidal, wave, geothermal, RES waste, CSP) | 0% | 0% | 0 | 0 | 0 | 0 | 0 | 0 | 0 | 0 | 0 | 0 | 0 | 0 | 0 | 0 | 0 | 0 | 0 | 0
4a | Hydro Run of River and Reservoir | 5% | 5% | 0.11 | 0.11 | 0.11 | 0.11 | 0.11 | 0.11 | 0.11 | 0.11 | 0.11 | 0.11 | 0.11 | 0.11 | 0.11 | 0.11 | 0.11 | 0.11 | 0.11 | 0.11
4b | Hydro pumping | 14% | 5% | 1.31 | 1.31 | 1.31 | 1.31 | 1.31 | 1.31 | 1.31 | 1.31 | 1.31 | 1.31 | 1.31 | 1.31 | 1.31 | 1.31 | 1.31 | 1.31 | 1.31 | 1.31
5 | Other non-RES (e.g. CHP non-renewable, waste non-renewable) | 0% | 0% | 0 | 0 | 0 | 0 | 0 | 0 | 0 | 0 | 0 | 0 | 0 | 0 | 0 | 0 | 0 | 0 | 0 | 0
6 | Total Net generating capacity (6 = 1+2+3+4a+4b+5) |  |  | 22.82 | 22.88 | 22.88 | 22.88 | 22.88 | 22.96 | 22.96 | 22.96 | 22.96 | 22.96 | 23.03 | 23.03 | 23.03 | 23.03 | 23.09 | 23.09 | 23.09 | 23.09
7 | Maintenance & Overhauls (planned outages) |  |  | 2.3 | 0.86 | 1.96 | 1.91 | 1.65 | 1.61 | 1.46 | 1.46 | 1.46 | 1.93 | 2.2 | 2.24 | 2.39 | 2.35 | 2.39 | 2.46 | 2.83 | 2.39
7a | Nuclear Power |  |  | 1.01 | 0 | 1.01 | 1.01 | 1.01 | 1.01 | 1.01 | 1.01 | 1.01 | 1.01 | 0.96 | 0.96 | 0.96 | 0.96 | 0.96 | 0.96 | 0.96 | 0.96
7b | Lignite |  |  | 0 | 0 | 0 | 0 | 0 | 0 | 0 | 0 | 0 | 0 | 0 | 0 | 0 | 0 | 0 | 0 | 0 | 0
7c | Hard Coal |  |  | 0 | 0 | 0 | 0 | 0 | 0 | 0 | 0 | 0 | 0 | 0 | 0 | 0 | 0 | 0 | 0 | 0 | 0
7d | Gas |  |  | 0.97 | 0.53 | 0.62 | 0.58 | 0.53 | 0.49 | 0.34 | 0.34 | 0.34 | 0.34 | 0.72 | 0.72 | 0.87 | 0.87 | 0.86 | 0.85 | 1.19 | 0.83
7e | Oil |  |  | 0 | 0 | 0 | 0 | 0.02 | 0.02 | 0.02 | 0.02 | 0.02 | 0.02 | 0 | 0 | 0 | 0 | 0 | 0 | 0 | 0
7f | Oil Shale |  |  | 0 | 0 | 0 | 0 | 0 | 0 | 0 | 0 | 0 | 0 | 0 | 0 | 0 | 0 | 0 | 0 | 0 | 0
7g | Fossil Peat |  |  | 0 | 0 | 0 | 0 | 0 | 0 | 0 | 0 | 0 | 0 | 0 | 0 | 0 | 0 | 0 | 0 | 0 | 0
7h | Onshore Wind |  |  | 0 | 0 | 0 | 0 | 0 | 0 | 0 | 0 | 0 | 0 | 0 | 0 | 0 | 0 | 0 | 0 | 0 | 0
7i | Offshore Wind |  |  | 0 | 0 | 0 | 0 | 0 | 0 | 0 | 0 | 0 | 0 | 0 | 0 | 0 | 0 | 0 | 0 | 0 | 0
7j | Solar (PV) |  |  | 0 | 0 | 0 | 0 | 0 | 0 | 0 | 0 | 0 | 0 | 0 | 0 | 0 | 0 | 0 | 0 | 0 | 0
7k | Biomass |  |  | 0.05 | 0.06 | 0.06 | 0.05 | 0.05 | 0.05 | 0.05 | 0.05 | 0.05 | 0.05 | 0.05 | 0.05 | 0.05 | 0.05 | 0.1 | 0.18 | 0.21 | 0.13
7l | other RES (apart from hydro, including tidal, wave, geothermal, waste renewable, CSP,…) |  |  | 0 | 0 | 0 | 0 | 0 | 0 | 0 | 0 | 0 | 0 | 0 | 0 | 0 | 0 | 0 | 0 | 0 | 0
7m | Hydro Run of River and Reservoir |  |  | 0 | 0 | 0 | 0 | 0 | 0 | 0 | 0 | 0 | 0 | 0 | 0 | 0 | 0 | 0 | 0 | 0 | 0
7n | Hydro pumping |  |  | 0.27 | 0.27 | 0.27 | 0.27 | 0.04 | 0.04 | 0.04 | 0.04 | 0.04 | 0.51 | 0.47 | 0.51 | 0.51 | 0.47 | 0.47 | 0.47 | 0.47 | 0.47
7o | Other non-RES (incl. not clearly identifiable energy sources) |  |  | 0 | 0 | 0 | 0 | 0 | 0 | 0 | 0 | 0 | 0 | 0 | 0 | 0 | 0 | 0 | 0 | 0 | 0
PART B : DATA FOR NORMAL CONDITIONS
8 | Non-usable capacity at reference point (all power stations including mothballed, authorization & technical & legal constraints, energy source unavailability etc. ) |  |  | 7.0496 | 7.2129 | 7.1891 | 7.1581 | 7.1328 | 7.2074 | 7.2489 | 7.2954 | 7.3424 | 7.4081 | 7.4495 | 7.4918 | 7.5252 | 7.5821 | 7.6338 | 7.7196 | 7.802 | 7.8102
8a | of which nuclear |  |  | 0 | 0 | 0 | 0 | 0 | 0 | 0 | 0 | 0 | 0 | 0 | 0 | 0 | 0 | 0 | 0 | 0 | 0
8b | of which Lignite |  |  | 0 | 0 | 0 | 0 | 0 | 0 | 0 | 0 | 0 | 0 | 0 | 0 | 0 | 0 | 0 | 0 | 0 | 0
8c | of which Hard Coal |  |  | 0 | 0 | 0 | 0 | 0 | 0 | 0 | 0 | 0 | 0 | 0 | 0 | 0 | 0 | 0 | 0 | 0 | 0
8d | of which Gas |  |  | 0.78 | 0.85 | 0.85 | 0.85 | 0.85 | 0.89 | 0.89 | 0.89 | 0.89 | 0.89 | 0.84 | 0.84 | 0.84 | 0.84 | 0.82 | 0.82 | 0.82 | 0.82
8e | of which Oil |  |  | 0 | 0 | 0 | 0 | 0 | 0 | 0 | 0 | 0 | 0 | 0 | 0 | 0 | 0 | 0 | 0 | 0 | 0
8f | of which Oil Shale |  |  | 0 | 0 | 0 | 0 | 0 | 0 | 0 | 0 | 0 | 0 | 0 | 0 | 0 | 0 | 0 | 0 | 0 | 0
8g | of which Fossil Peat |  |  | 0 | 0 | 0 | 0 | 0 | 0 | 0 | 0 | 0 | 0 | 0 | 0 | 0 | 0 | 0 | 0 | 0 | 0
8h | of which onshore wind |  |  | 2.053 | 2.0776 | 2.07 | 2.067 | 2.0587 | 2.0677 | 2.0929 | 2.1073 | 2.1243 | 2.1421 | 2.1647 | 2.1532 | 2.1302 | 2.1159 | 2.0912 | 2.0771 | 2.0739 | 2.0325
8i | of which offshore wind |  |  | 0.6722 | 0.68888 | 0.68851 | 0.68215 | 0.67518 | 0.65783 | 0.67145 | 0.69079 | 0.70806 | 0.724 | 0.723 | 0.71831 | 0.70917 | 0.70604 | 0.69506 | 0.69587 | 0.695 | 0.66391
8j | of which Solar |  |  | 3.3244 | 3.3364 | 3.3206 | 3.2989 | 3.2889 | 3.3219 | 3.3246 | 3.3374 | 3.3501 | 3.382 | 3.4618 | 3.5202 | 3.5858 | 3.6601 | 3.7775 | 3.8766 | 3.9632 | 4.0439
8k | of which Biomass |  |  | 0.14 | 0.17 | 0.17 | 0.17 | 0.17 | 0.18 | 0.18 | 0.18 | 0.18 | 0.18 | 0.17 | 0.17 | 0.17 | 0.17 | 0.16 | 0.16 | 0.16 | 0.16
8l | of which other RES (apart from hydro) |  |  | 0 | 0 | 0 | 0 | 0 | 0 | 0 | 0 | 0 | 0 | 0 | 0 | 0 | 0 | 0 | 0 | 0 | 0
8m | Hydro Run of River and Reservoir |  |  | 0.08 | 0.09 | 0.09 | 0.09 | 0.09 | 0.09 | 0.09 | 0.09 | 0.09 | 0.09 | 0.09 | 0.09 | 0.09 | 0.09 | 0.09 | 0.09 | 0.09 | 0.09
8n | Hydro pumping |  |  | 0 | 0 | 0 | 0 | 0 | 0 | 0 | 0 | 0 | 0 | 0 | 0 | 0 | 0 | 0 | 0 | 0 | 0
8o | of which other non-RES (incl. not clearly identifiable energy sources) |  |  | 0 | 0 | 0 | 0 | 0 | 0 | 0 | 0 | 0 | 0 | 0 | 0 | 0 | 0 | 0 | 0 | 0 | 0
9 | Available capacity (9 = 6 - (7 + 8)) |  |  | 13.4704 | 14.8071 | 13.7309 | 13.8119 | 14.0972 | 14.1426 | 14.2511 | 14.2046 | 14.1576 | 13.6219 | 13.3805 | 13.2982 | 13.1148 | 13.0979 | 13.0662 | 12.9104 | 12.458 | 12.8898
10 | Outages: average expected value (all power stations) |  |  | 0.624 | 0.6834 | 0.6459 | 0.6491 | 0.6634 | 0.6642 | 0.6762 | 0.6762 | 0.6762 | 0.6527 | 0.6318 | 0.6298 | 0.6178 | 0.6198 | 0.6222 | 0.623 | 0.5958 | 0.6246
11 | System services reserve (one hour ahead of real time) |  |  | 0.62 | 0.62 | 0.62 | 0.62 | 0.62 | 0.62 | 0.62 | 0.62 | 0.62 | 0.62 | 0.62 | 0.62 | 0.62 | 0.62 | 0.62 | 0.62 | 0.62 | 0.62
12 | Reliably available capacity (12 = 9 - (10 + 11)) |  |  | 12.2264 | 13.5037 | 12.465 | 12.5428 | 12.8138 | 12.8584 | 12.9549 | 12.9084 | 12.8614 | 12.3492 | 12.1287 | 12.0484 | 11.877 | 11.8581 | 11.824 | 11.6674 | 11.2422 | 11.6452
13 | Demand at reference point in time |  |  | 11.0472 | 11.0054 | 10.973 | 10.9491 | 10.9322 | 10.921 | 10.9141 | 10.9102 | 10.9086 | 10.9088 | 10.9108 | 10.9154 | 10.9237 | 10.9374 | 10.9584 | 10.9887 | 11.0304 | 11.0852
13b | Population average daily (24h) temperature (degrees Celsius) |  |  | 14.6864 | 15.3892 | 16.0285 | 16.5952 | 17.0812 | 17.479 | 17.7819 | 17.9844 | 18.0819 | 18.0709 | 17.9493 | 17.7164 | 17.3726 | 16.9201 | 16.3627 | 15.7058 | 14.9566 | 14.1245
14a | Load reduction / demand side response available at reference point in time |  |  | 0 | 0 | 0 | 0 | 0 | 0 | 0 | 0 | 0 | 0 | 0 | 0 | 0 | 0 | 0 | 0 | 0 | 0
14b | Strategic reserves available at reference point in time |  |  | 0 | 0 | 0 | 0 | 0 | 0 | 0 | 0 | 0 | 0 | 0 | 0 | 0 | 0 | 0 | 0 | 0 | 0
15 | Net weekly load at reference point in time (15 = 13-14a) |  |  | 11.0472 | 11.0054 | 10.973 | 10.9491 | 10.9322 | 10.921 | 10.9141 | 10.9102 | 10.9086 | 10.9088 | 10.9108 | 10.9154 | 10.9237 | 10.9374 | 10.9584 | 10.9887 | 11.0304 | 11.0852
16 | Remaining capacity at reference point in time (16 = 12- 15) |  |  | 1.1792 | 2.4983 | 1.492 | 1.5938 | 1.8816 | 1.9375 | 2.0408 | 1.9981 | 1.9527 | 1.4404 | 1.2179 | 1.133 | 0.95328 | 0.92071 | 0.86566 | 0.67871 | 0.21178 | 0.56003
B1 | Weekly peak load (unrestricted reference point in time) |  |  | 11.0472 | 11.0054 | 10.973 | 10.9491 | 10.9322 | 10.921 | 10.9141 | 10.9102 | 10.9086 | 10.9088 | 10.9108 | 10.9154 | 10.9237 | 10.9374 | 10.9584 | 10.9887 | 11.0304 | 11.0852
B2 | Daily hour of expected weekly peak load (CET for winter, but CEST for last week; CEST for summer) |  |  | 19:00 | 19:00 | 19:00 | 19:00 | 19:00 | 19:00 | 19:00 | 19:00 | 19:00 | 19:00 | 19:00 | 19:00 | 19:00 | 19:00 | 19:00 | 19:00 | 19:00 | 19:00
.
PART C : DATA FOR SEVERE CONDITIONS
17 | Non-usable capacity at reference point (all power stations including mothballed, authorization & technical & legal constraints, energy source unavailability etc. ) |  |  | 7.8335 | 8.0532 | 8.032 | 8.0087 | 8.0088 | 8.0454 | 8.0437 | 8.0572 | 8.0708 | 8.0997 | 8.1248 | 8.1836 | 8.2591 | 8.3213 | 8.4297 | 8.4835 | 8.8757 | 8.5676
17a | of which nuclear |  |  | 0 | 0 | 0 | 0 | 0 | 0 | 0 | 0 | 0 | 0 | 0 | 0 | 0 | 0 | 0 | 0 | 0 | 0
17b | of which Lignite |  |  | 0 | 0 | 0 | 0 | 0 | 0 | 0 | 0 | 0 | 0 | 0 | 0 | 0 | 0 | 0 | 0 | 0 | 0
17c | of which Hard Coal |  |  | 0 | 0 | 0 | 0 | 0 | 0 | 0 | 0 | 0 | 0 | 0 | 0 | 0 | 0 | 0 | 0 | 0 | 0
17d | of which Gas |  |  | 0.79 | 0.91 | 0.91 | 0.91 | 0.91 | 0.9 | 0.9 | 0.9 | 0.9 | 0.9 | 0.84 | 0.84 | 0.87 | 0.87 | 0.86 | 0.85 | 1.19 | 0.83
17e | of which Oil |  |  | 0 | 0 | 0 | 0 | 0 | 0 | 0 | 0 | 0 | 0 | 0 | 0 | 0 | 0 | 0 | 0 | 0 | 0
17f | of which Oil Shale |  |  | 0 | 0 | 0 | 0 | 0 | 0 | 0 | 0 | 0 | 0 | 0 | 0 | 0 | 0 | 0 | 0 | 0 | 0
17g | of which Fossil Peat |  |  | 0 | 0 | 0 | 0 | 0 | 0 | 0 | 0 | 0 | 0 | 0 | 0 | 0 | 0 | 0 | 0 | 0 | 0
17h | of which onshore wind |  |  | 2.326 | 2.3471 | 2.3472 | 2.3471 | 2.347 | 2.367 | 2.3688 | 2.371 | 2.3718 | 2.3738 | 2.395 | 2.3953 | 2.3951 | 2.3948 | 2.4128 | 2.4136 | 2.4156 | 2.414
17i | of which offshore wind |  |  | 0.88 | 0.88 | 0.88 | 0.88 | 0.88 | 0.88 | 0.88 | 0.88 | 0.88 | 0.88 | 0.88 | 0.88 | 0.88 | 0.88 | 0.88 | 0.88 | 0.88 | 0.88
17j | of which Solar |  |  | 3.6076 | 3.6361 | 3.6148 | 3.5916 | 3.5918 | 3.6284 | 3.625 | 3.6362 | 3.649 | 3.6759 | 3.7498 | 3.8083 | 3.854 | 3.9166 | 4.0269 | 4.0898 | 4.1402 | 4.1936
17k | of which Biomass |  |  | 0.15 | 0.19 | 0.19 | 0.19 | 0.19 | 0.18 | 0.18 | 0.18 | 0.18 | 0.18 | 0.17 | 0.17 | 0.17 | 0.17 | 0.16 | 0.16 | 0.16 | 0.16
17l | of which other RES (apart from hydro) |  |  | 0 | 0 | 0 | 0 | 0 | 0 | 0 | 0 | 0 | 0 | 0 | 0 | 0 | 0 | 0 | 0 | 0 | 0
17m | Hydro Run of River and Reservoir |  |  | 0.08 | 0.09 | 0.09 | 0.09 | 0.09 | 0.09 | 0.09 | 0.09 | 0.09 | 0.09 | 0.09 | 0.09 | 0.09 | 0.09 | 0.09 | 0.09 | 0.09 | 0.09
17n | Hydro pumping |  |  | 0 | 0 | 0 | 0 | 0 | 0 | 0 | 0 | 0 | 0 | 0 | 0 | 0 | 0 | 0 | 0 | 0 | 0
17o | of which other non-RES (incl. not clearly identifiable energy sources) |  |  | 0 | 0 | 0 | 0 | 0 | 0 | 0 | 0 | 0 | 0 | 0 | 0 | 0 | 0 | 0 | 0 | 0 | 0
18 | Available capacity (18 = 6 - (7 + 17)) |  |  | 12.6865 | 13.9668 | 12.888 | 12.9613 | 13.2212 | 13.3046 | 13.4563 | 13.4428 | 13.4292 | 12.9303 | 12.7052 | 12.6064 | 12.3809 | 12.3587 | 12.2703 | 12.1465 | 11.3843 | 12.1324
19 | Outages: average expected value (all power stations) under SEVERE conditions |  |  | 1.4338 | 1.5754 | 1.4701 | 1.4765 | 1.5143 | 1.5239 | 1.5479 | 1.5479 | 1.5479 | 1.4821 | 1.445 | 1.4394 | 1.4106 | 1.4162 | 1.4194 | 1.4226 | 1.3138 | 1.429
20 | System services reserve (one hour ahead of real time) under SEVERE conditions |  |  | 0.62 | 0.62 | 0.62 | 0.62 | 0.62 | 0.62 | 0.62 | 0.62 | 0.62 | 0.62 | 0.62 | 0.62 | 0.62 | 0.62 | 0.62 | 0.62 | 0.62 | 0.62
21 | Reliably available capacity under SEVERE conditions (21 = 18 - (19 + 20)) |  |  | 10.6327 | 11.7714 | 10.7979 | 10.8648 | 11.0869 | 11.1607 | 11.2884 | 11.2749 | 11.2613 | 10.8282 | 10.6402 | 10.547 | 10.3503 | 10.3225 | 10.2309 | 10.1039 | 9.4505 | 10.0834
22 | Demand at reference point in time under SEVERE conditions (one in 20 year) |  |  | 11.2914 | 11.2877 | 11.2901 | 11.297 | 11.3068 | 11.3174 | 11.3271 | 11.3344 | 11.3382 | 11.3377 | 11.3331 | 11.3249 | 11.3143 | 11.3032 | 11.2936 | 11.2881 | 11.2892 | 11.3069
23a | Load reduction / demand side response available at reference point in time under SEVERE conditions |  |  | 0 | 0 | 0 | 0 | 0 | 0 | 0 | 0 | 0 | 0 | 0 | 0 | 0 | 0 | 0 | 0 | 0 | 0
23b | Strategic reserves available at reference point in time under SEVERE conditions |  |  | 0 | 0 | 0 | 0 | 0 | 0 | 0 | 0 | 0 | 0 | 0 | 0 | 0 | 0 | 0 | 0 | 0 | 0
24 | Net weekly peak load for SEVERE conditions (24 = 22-23a) |  |  | 11.2914 | 11.2877 | 11.2901 | 11.297 | 11.3068 | 11.3174 | 11.3271 | 11.3344 | 11.3382 | 11.3377 | 11.3331 | 11.3249 | 11.3143 | 11.3032 | 11.2936 | 11.2881 | 11.2892 | 11.3069
25 | Remaining capacity for SEVERE conditions (25 = 21-24) |  |  | -0.65871 | 0.48372 | -0.49219 | -0.43226 | -0.21986 | -0.15666 | -0.038755 | -0.059509 | -0.076894 | -0.50954 | -0.69288 | -0.77789 | -0.96402 | -0.98069 | -1.0627 | -1.1842 | -1.8387 | -1.2235
C1 | Weekly peak load under SEVERE conditions (unrestricted reference point in time) |  |  | 11.2914 | 11.2877 | 11.2901 | 11.297 | 11.3068 | 11.3174 | 11.3271 | 11.3344 | 11.3382 | 11.3377 | 11.3331 | 11.3249 | 11.3143 | 11.3032 | 11.2936 | 11.2881 | 11.2892 | 11.3069
C2 | Daily hour of expected weekly peak load (CET for winter, but CEST for last week; CEST for summer) |  |  | 19:00 | 19:00 | 19:00 | 19:00 | 19:00 | 19:00 | 19:00 | 19:00 | 19:00 | 19:00 | 19:00 | 19:00 | 19:00 | 19:00 | 19:00 | 19:00 | 19:00 | 19:00
PART D: ADDITIONAL INFORMATION FOR INTERCONNECTORS (at synchronous peak)
31 | Simultaneous importable capacity |  | From | 2.75 | 2.75 | 2.75 | 2.75 | 2.75 | 2.75 | 2.75 | 2.75 | 2.75 | 2.75 | 2.75 | 2.75 | 2.75 | 2.75 | 2.75 | 2.75 | 2.75 | 2.75
32 | Simultaneous exportable capacity |  | To | 2.15 | 2.15 | 2.15 | 2.15 | 2.15 | 2.15 | 2.15 | 2.15 | 2.15 | 2.15 | 2.15 | 2.15 | 2.15 | 2.15 | 2.15 | 2.15 | 2.15 | 2.15
| The off-peak dates are related to Sunday of each week |  |  | 2019-06-02 | 2019-06-09 | 2019-06-16 | 2019-06-23 | 2019-06-30 | 2019-07-07 | 2019-07-14 | 2019-07-21 | 2019-07-28 | 2019-08-04 | 2019-08-11 | 2019-08-18 | 2019-08-25 | 2019-09-01 | 2019-09-08 | 2019-09-15 | 2019-09-22 | 2019-09-29
| WEEK |  |  | 22 | 23 | 24 | 25 | 26 | 27 | 28 | 29 | 30 | 31 | 32 | 33 | 34 | 35 | 36 | 37 | 38 | 39
| Time (CET for winter, but CEST for last week of winter; CEST for summer) |  |  | 5:00 | 5:00 | 5:00 | 5:00 | 5:00 | 5:00 | 5:00 | 5:00 | 5:00 | 5:00 | 5:00 | 5:00 | 5:00 | 5:00 | 5:00 | 5:00 | 5:00 | 5:00
PART E: ADDITIONAL INFORMATION FOR NIGHT MIN DEMAND CONDITIONS
33 | Weekly Minimum Demand (overnight valley minimum) |  |  | 7.1481 | 7.1317 | 6.7973 | 6.8002 | 6.8043 | 6.8588 | 6.8392 | 6.7035 | 6.6989 | 6.7187 | 6.6312 | 7.1624 | 7.17 | 7.132 | 7.2629 | 7.2382 | 7.1073 | 7.1303
34 | Must Run Generation (excluding wind/run of river) |  |  | 7.78 | 6.75 | 6.77 | 6.77 | 6.8 | 6.8 | 6.8 | 6.8 | 6.8 | 6.63 | 6.83 | 6.83 | 6.83 | 6.82 | 6.79 | 6.73 | 6.69 | 6.33
35 | Run of river generation (Must Run) |  |  | 0.02 | 0.02 | 0.02 | 0.02 | 0.02 | 0.02 | 0.02 | 0.02 | 0.02 | 0.02 | 0.02 | 0.02 | 0.02 | 0.02 | 0.02 | 0.02 | 0.02 | 0.02
36 | Downward balancing reserves (FCR, FRR) |  |  | 0.22 | 0.22 | 0.22 | 0.22 | 0.22 | 0.22 | 0.22 | 0.22 | 0.22 | 0.22 | 0.22 | 0.22 | 0.22 | 0.22 | 0.22 | 0.22 | 0.22 | 0.22
37 | Pumping Storage Capacity available (Power) |  |  | 1.04 | 1.04 | 1.04 | 1.04 | 1.27 | 1.27 | 1.27 | 1.27 | 1.27 | 0.8 | 0.84 | 0.8 | 0.8 | 0.84 | 0.84 | 0.84 | 0.84 | 0.84
38a | Highest expected onshore wind generation running |  |  | 1.358 | 1.3815 | 1.3264 | 1.3381 | 1.3262 | 1.2853 | 1.3213 | 1.2661 | 1.2569 | 1.263 | 1.335 | 1.3379 | 1.4555 | 1.5846 | 1.6772 | 1.6901 | 1.7605 | 1.8085
38b | Highest expected offshore wind generation running |  |  | 0.836 | 0.836 | 0.836 | 0.836 | 0.836 | 0.83527 | 0.83496 | 0.82979 | 0.8274 | 0.82747 | 0.8346 | 0.83538 | 0.836 | 0.836 | 0.836 | 0.836 | 0.836 | 0.836
39 | DOWNWARD REGULATION CAPABILITIES: 39 = (33+37)-(34+35+36+38a+38b)) |  |  | -2.0259 | -1.0359 | -1.3351 | -1.3439 | -1.1279 | -1.0319 | -1.087 | -1.1624 | -1.1554 | -1.4418 | -1.7684 | -1.2809 | -1.3916 | -1.5086 | -1.4402 | -1.4179 | -1.5792 | -1.2441
PART Ebis: ADDITIONAL INFORMATION FOR INTERCONNECTORS
Transportable capacity at night minimum demand conditions (high wind conditions)
40 | Simultaneous importable capacity |  | From | 2.75 | 2.75 | 2.75 | 2.75 | 2.75 | 2.75 | 2.75 | 2.75 | 2.75 | 2.75 | 2.75 | 2.75 | 2.75 | 2.75 | 2.75 | 2.75 | 2.75 | 2.75
41 | Simultaneous exportable capacity |  | To | 2.15 | 2.15 | 2.15 | 2.15 | 2.15 | 2.15 | 2.15 | 2.15 | 2.15 | 2.15 | 2.15 | 2.15 | 2.15 | 2.15 | 2.15 | 2.15 | 2.15 | 2.15
| Time (CET for winter, but CEST for last week of winter; CEST for summer) |  |  | 11:00 | 11:00 | 11:00 | 11:00 | 11:00 | 11:00 | 11:00 | 11:00 | 11:00 | 11:00 | 11:00 | 11:00 | 11:00 | 11:00 | 11:00 | 11:00 | 11:00 | 11:00
PART F: ADDITIONAL INFORMATION FOR DAYTIME MIN DEMAND CONDITIONS
42 | Weekly Minimum Daytime Demand (Sunday low peak + solar) |  |  | 8.8499 | 8.8297 | 8.5801 | 8.5837 | 8.5889 | 8.5362 | 8.4854 | 8.049 | 8.0486 | 8.2321 | 8.333 | 8.6028 | 8.6119 | 9.0871 | 9.0106 | 8.98 | 8.761 | 8.7894
43 | Must Run Generation (excluding wind/PV/run of river) |  |  | 8.13 | 7.1 | 7.12 | 7.12 | 7.15 | 7.14 | 7.14 | 7.14 | 7.14 | 7.01 | 7.21 | 7.21 | 7.21 | 7.23 | 7.2 | 7.14 | 7.1 | 6.74
44 | Run of river generation (Must Run) |  |  | 0.02 | 0.02 | 0.02 | 0.02 | 0.02 | 0.02 | 0.02 | 0.02 | 0.02 | 0.01 | 0.01 | 0.01 | 0.01 | 0.02 | 0.02 | 0.02 | 0.02 | 0.02
45 | Downward balancing reserves (FCR, FRR) |  |  | 0.22 | 0.22 | 0.22 | 0.22 | 0.22 | 0.22 | 0.22 | 0.22 | 0.22 | 0.22 | 0.22 | 0.22 | 0.22 | 0.22 | 0.22 | 0.22 | 0.22 | 0.22
46 | Pumping Storage Capacity available (Power) |  |  | 1.04 | 1.04 | 1.04 | 1.04 | 1.27 | 1.27 | 1.27 | 1.27 | 1.27 | 0.8 | 0.84 | 0.8 | 0.8 | 0.84 | 0.84 | 0.84 | 0.84 | 0.84
47a | Highest expected onshore wind generation running |  |  | 1.225 | 1.2699 | 1.2015 | 1.2651 | 1.2472 | 1.1883 | 1.227 | 1.1671 | 1.0955 | 1.1612 | 1.2425 | 1.2809 | 1.5088 | 1.6903 | 1.702 | 1.7158 | 1.8256 | 1.8308
47b | Highest expected offshore wind generation running |  |  | 0.836 | 0.836 | 0.836 | 0.836 | 0.836 | 0.83587 | 0.83599 | 0.83429 | 0.83259 | 0.83329 | 0.83585 | 0.836 | 0.836 | 0.836 | 0.836 | 0.836 | 0.836 | 0.836
48 | Highest expected solar PV running |  |  | 1.6929 | 1.7028 | 1.6901 | 1.6783 | 1.6683 | 1.6755 | 1.662 | 1.6463 | 1.6325 | 1.6065 | 1.5982 | 1.5713 | 1.5458 | 1.5063 | 1.4814 | 1.4342 | 1.3756 | 1.323
49 | DOWNWARD REGULATION CAPABILITIES: 49 = (42+46)-(43+44+45+47a+47b+48a+48b) |  |  | -2.234 | -1.279 | -1.4675 | -1.5157 | -1.2826 | -1.2734 | -1.3495 | -1.7086 | -1.622 | -1.8089 | -1.9436 | -1.7254 | -1.9187 | -1.5755 | -1.6088 | -1.5461 | -1.7761 | -1.3404
PART Fbis: ADDITIONAL INFORMATION FOR INTERCONNECTORS
Transportable capacity at daytime minimum demand conditions (high wind and high solar conditions)
50 | Simultaneous importable capacity |  | From | 2.75 | 2.75 | 2.75 | 2.75 | 2.75 | 2.75 | 2.75 | 2.75 | 2.75 | 2.75 | 2.75 | 2.75 | 2.75 | 2.75 | 2.75 | 2.75 | 2.75 | 2.75
51 | Simultaneous exportable capacity |  | To | 2.15 | 2.15 | 2.15 | 2.15 | 2.15 | 2.15 | 2.15 | 2.15 | 2.15 | 2.15 | 2.15 | 2.15 | 2.15 | 2.15 | 2.15 | 2.15 | 2.15 | 2.15

## BG_s (hidden)
Summer Outlook Report 2019
| Power Data (all entries are assumed to be >0) |  |  | Countrycode: |  | BG | [6 empty] | Heating if temperature below: | 16.8 |  |  |  | Cooling if temperature above: | 21.8443
| (Net values in GW, at a synchronous time every week) |  |  | Countryname: |  | Bulgaria | [6 empty] | Heating saturation temperature: | -13 |  |  |  | Cooling saturation temperature: | not detected
[13 empty] | Temperature sensitivity in heating [MW/ ͦC] | -107 |  |  |  | Temperature sensitivity in cooling [MW/ ͦC] | 130.3791
| The peak dates are related to Wednesday of each week |  |  | 2019-05-29 | 2019-06-05 | 2019-06-12 | 2019-06-19 | 2019-06-26 | 2019-07-03 | 2019-07-10 | 2019-07-17 | 2019-07-24 | 2019-07-31 | 2019-08-07 | 2019-08-14 | 2019-08-21 | 2019-08-28 | 2019-09-04 | 2019-09-11 | 2019-09-18 | 2019-09-25
| WEEK |  |  | 22 | 23 | 24 | 25 | 26 | 27 | 28 | 29 | 30 | 31 | 32 | 33 | 34 | 35 | 36 | 37 | 38 | 39
| Time (CET for winter, but CEST last week; CEST for summer) |  |  | 19:00 | 19:00 | 19:00 | 19:00 | 19:00 | 19:00 | 19:00 | 19:00 | 19:00 | 19:00 | 19:00 | 19:00 | 19:00 | 19:00 | 19:00 | 19:00 | 19:00 | 19:00
Line | PART A : INDIGENOUS NATIONAL GENERATION | Severe conditions Average Forced Outage Rate | Normal conditions Average Forced Outage Rate
Net generating capacity:
1 | Nuclear Power | 5% | 5% | 2 | 2 | 2 | 2 | 2 | 2 | 2 | 2 | 2 | 2 | 2 | 2 | 2 | 2 | 2 | 2 | 2 | 2
2 | Fossil Fuels |  |  | 6.312 | 6.312 | 6.312 | 6.312 | 6.312 | 6.312 | 6.312 | 6.312 | 6.312 | 6.312 | 6.312 | 6.312 | 6.312 | 6.312 | 6.312 | 6.312 | 6.312 | 6.312
2a | of which Lignite | 9% | 9% | 4.23 | 4.23 | 4.23 | 4.23 | 4.23 | 4.23 | 4.23 | 4.23 | 4.23 | 4.23 | 4.23 | 4.23 | 4.23 | 4.23 | 4.23 | 4.23 | 4.23 | 4.23
2b | of which Hard Coal | 9% | 9% | 0.671 | 0.671 | 0.671 | 0.671 | 0.671 | 0.671 | 0.671 | 0.671 | 0.671 | 0.671 | 0.671 | 0.671 | 0.671 | 0.671 | 0.671 | 0.671 | 0.671 | 0.671
2c | of which Gas | 7% | 7% | 1.411 | 1.411 | 1.411 | 1.411 | 1.411 | 1.411 | 1.411 | 1.411 | 1.411 | 1.411 | 1.411 | 1.411 | 1.411 | 1.411 | 1.411 | 1.411 | 1.411 | 1.411
2d | of which Oil | 9% | 9% | 0 | 0 | 0 | 0 | 0 | 0 | 0 | 0 | 0 | 0 | 0 | 0 | 0 | 0 | 0 | 0 | 0 | 0
2e | of which Oil Shale | 8.75% | 8.75% | 0 | 0 | 0 | 0 | 0 | 0 | 0 | 0 | 0 | 0 | 0 | 0 | 0 | 0 | 0 | 0 | 0 | 0
2f | of which Fossil Peat | 8.75% | 8.75% | 0 | 0 | 0 | 0 | 0 | 0 | 0 | 0 | 0 | 0 | 0 | 0 | 0 | 0 | 0 | 0 | 0 | 0
3 | Renewable Energy Sources (other than hydro) |  |  | 1.825 | 1.825 | 1.825 | 1.825 | 1.825 | 1.825 | 1.825 | 1.825 | 1.825 | 1.825 | 1.825 | 1.825 | 1.825 | 1.825 | 1.825 | 1.825 | 1.825 | 1.825
3a | of which onshore wind | 0% | 0% | 0.701 | 0.701 | 0.701 | 0.701 | 0.701 | 0.701 | 0.701 | 0.701 | 0.701 | 0.701 | 0.701 | 0.701 | 0.701 | 0.701 | 0.701 | 0.701 | 0.701 | 0.701
3b | of which offshore wind | 0% | 0% | 0 | 0 | 0 | 0 | 0 | 0 | 0 | 0 | 0 | 0 | 0 | 0 | 0 | 0 | 0 | 0 | 0 | 0
3c | of which Solar (PV) | 0% | 0% | 1.043 | 1.043 | 1.043 | 1.043 | 1.043 | 1.043 | 1.043 | 1.043 | 1.043 | 1.043 | 1.043 | 1.043 | 1.043 | 1.043 | 1.043 | 1.043 | 1.043 | 1.043
3d | of which Biomass | 0% | 0% | 0.075 | 0.075 | 0.075 | 0.075 | 0.075 | 0.075 | 0.075 | 0.075 | 0.075 | 0.075 | 0.075 | 0.075 | 0.075 | 0.075 | 0.075 | 0.075 | 0.075 | 0.075
3e | of which other RES (e.g. tidal, wave, geothermal, RES waste, CSP) | 0% | 0% | 0.006 | 0.006 | 0.006 | 0.006 | 0.006 | 0.006 | 0.006 | 0.006 | 0.006 | 0.006 | 0.006 | 0.006 | 0.006 | 0.006 | 0.006 | 0.006 | 0.006 | 0.006
4a | Hydro Run of River and Reservoir | 0% | 0% | 2.34 | 2.34 | 2.34 | 2.34 | 2.34 | 2.34 | 2.34 | 2.34 | 2.34 | 2.34 | 2.34 | 2.34 | 2.34 | 2.34 | 2.34 | 2.34 | 2.34 | 2.34
4b | Hydro pumping | 0% | 0% | 0.864 | 0.864 | 0.864 | 0.864 | 0.864 | 0.864 | 0.864 | 0.864 | 0.864 | 0.864 | 0.864 | 0.864 | 0.864 | 0.864 | 0.864 | 0.864 | 0.864 | 0.864
5 | Other non-RES (e.g. CHP non-renewable, waste non-renewable) | 0% | 0% | 0 | 0 | 0 | 0 | 0 | 0 | 0 | 0 | 0 | 0 | 0 | 0 | 0 | 0 | 0 | 0 | 0 | 0
6 | Total Net generating capacity (6 = 1+2+3+4a+4b+5) |  |  | 13.341 | 13.341 | 13.341 | 13.341 | 13.341 | 13.341 | 13.341 | 13.341 | 13.341 | 13.341 | 13.341 | 13.341 | 13.341 | 13.341 | 13.341 | 13.341 | 13.341 | 13.341
7 | Maintenance & Overhauls (planned outages) |  |  | 1.848 | 2.124 | 1.548 | 1.548 | 1.548 | 1.391 | 1.618 | 1.618 | 1.408 | 1.159 | 1.458 | 1.985 | 1.949 | 1.949 | 2.058 | 1.871 | 1.871 | 2.278
7a | Nuclear Power |  |  | 1 | 1 | 0 | 0 | 0 | 0 | 0 | 0 | 0 | 0 | 0 | 0 | 0 | 0 | 0 | 0 | 0 | 1
7b | Lignite |  |  | 0.42 | 0.65 | 1.104 | 1.104 | 1.104 | 0.687 | 0.914 | 0.914 | 0.914 | 0.681 | 0.681 | 1.024 | 1.024 | 1.024 | 0.797 | 0.57 | 0.57 | 0.227
7c | Hard Coal |  |  | 0 | 0 | 0 | 0 | 0 | 0 | 0 | 0 | 0 | 0 | 0 | 0 | 0 | 0 | 0 | 0 | 0 | 0
7d | Gas |  |  | 0.03 | 0.06 | 0.06 | 0.06 | 0.06 | 0.32 | 0.32 | 0.32 | 0.11 | 0.11 | 0.29 | 0.362 | 0.102 | 0.102 | 0.24 | 0.24 | 0.24 | 0.03
7e | Oil |  |  | 0 | 0 | 0 | 0 | 0 | 0 | 0 | 0 | 0 | 0 | 0 | 0 | 0 | 0 | 0 | 0 | 0 | 0
7f | Oil Shale |  |  | 0 | 0 | 0 | 0 | 0 | 0 | 0 | 0 | 0 | 0 | 0 | 0 | 0 | 0 | 0 | 0 | 0 | 0
7g | Fossil Peat |  |  | 0 | 0 | 0 | 0 | 0 | 0 | 0 | 0 | 0 | 0 | 0 | 0 | 0 | 0 | 0 | 0 | 0 | 0
7h | Onshore Wind |  |  | 0 | 0 | 0 | 0 | 0 | 0 | 0 | 0 | 0 | 0 | 0 | 0 | 0 | 0 | 0 | 0 | 0 | 0
7i | Offshore Wind |  |  | 0 | 0 | 0 | 0 | 0 | 0 | 0 | 0 | 0 | 0 | 0 | 0 | 0 | 0 | 0 | 0 | 0 | 0
7j | Solar (PV) |  |  | 0 | 0 | 0 | 0 | 0 | 0 | 0 | 0 | 0 | 0 | 0 | 0 | 0 | 0 | 0 | 0 | 0 | 0
7k | Biomass |  |  | 0 | 0 | 0 | 0 | 0 | 0 | 0 | 0 | 0 | 0 | 0 | 0 | 0 | 0 | 0 | 0 | 0 | 0
7l | other RES (apart from hydro, including tidal, wave, geothermal, waste renewable, CSP,…) |  |  | 0 | 0 | 0 | 0 | 0 | 0 | 0 | 0 | 0 | 0 | 0 | 0 | 0 | 0 | 0 | 0 | 0 | 0
7m | Hydro Run of River and Reservoir |  |  | 0.398 | 0.414 | 0.384 | 0.384 | 0.384 | 0.384 | 0.384 | 0.384 | 0.384 | 0.368 | 0.487 | 0.599 | 0.823 | 0.823 | 0.805 | 0.845 | 0.845 | 0.805
7n | Hydro pumping |  |  | 0 | 0 | 0 | 0 | 0 | 0 | 0 | 0 | 0 | 0 | 0 | 0 | 0 | 0 | 0.216 | 0.216 | 0.216 | 0.216
7o | Other non-RES (incl. not clearly identifiable energy sources) |  |  | 0 | 0 | 0 | 0 | 0 | 0 | 0 | 0 | 0 | 0 | 0 | 0 | 0 | 0 | 0 | 0 | 0 | 0
PART B : DATA FOR NORMAL CONDITIONS
8 | Non-usable capacity at reference point (all power stations including mothballed, authorization & technical & legal constraints, energy source unavailability etc. ) |  |  | 3.1669 | 3.1614 | 3.1564 | 3.1555 | 3.1564 | 3.159 | 3.1644 | 3.1647 | 3.1706 | 3.1754 | 3.1808 | 3.1884 | 3.1943 | 3.2008 | 3.2068 | 3.2071 | 3.2087 | 3.2073
8a | of which nuclear |  |  | 0 | 0 | 0 | 0 | 0 | 0 | 0 | 0 | 0 | 0 | 0 | 0 | 0 | 0 | 0 | 0 | 0 | 0
8b | of which Lignite |  |  | 0.15 | 0.15 | 0.15 | 0.15 | 0.15 | 0.15 | 0.15 | 0.15 | 0.15 | 0.15 | 0.15 | 0.15 | 0.15 | 0.15 | 0.15 | 0.15 | 0.15 | 0.15
8c | of which Hard Coal |  |  | 0.443 | 0.443 | 0.443 | 0.443 | 0.443 | 0.443 | 0.443 | 0.443 | 0.443 | 0.443 | 0.443 | 0.443 | 0.443 | 0.443 | 0.443 | 0.443 | 0.443 | 0.443
8d | of which Gas |  |  | 0.3 | 0.3 | 0.3 | 0.3 | 0.3 | 0.3 | 0.3 | 0.3 | 0.3 | 0.3 | 0.3 | 0.3 | 0.3 | 0.3 | 0.3 | 0.3 | 0.3 | 0.3
8e | of which Oil |  |  | 0 | 0 | 0 | 0 | 0 | 0 | 0 | 0 | 0 | 0 | 0 | 0 | 0 | 0 | 0 | 0 | 0 | 0
8f | of which Oil Shale |  |  | 0 | 0 | 0 | 0 | 0 | 0 | 0 | 0 | 0 | 0 | 0 | 0 | 0 | 0 | 0 | 0 | 0 | 0
8g | of which Fossil Peat |  |  | 0 | 0 | 0 | 0 | 0 | 0 | 0 | 0 | 0 | 0 | 0 | 0 | 0 | 0 | 0 | 0 | 0 | 0
8h | of which onshore wind |  |  | 0.6532 | 0.65206 | 0.6505 | 0.65253 | 0.65502 | 0.65767 | 0.66196 | 0.65999 | 0.66154 | 0.66031 | 0.65796 | 0.65709 | 0.65289 | 0.649 | 0.64687 | 0.64133 | 0.63916 | 0.63646
8i | of which offshore wind |  |  | 0 | 0 | 0 | 0 | 0 | 0 | 0 | 0 | 0 | 0 | 0 | 0 | 0 | 0 | 0 | 0 | 0 | 0
8j | of which Solar |  |  | 0.98573 | 0.9813 | 0.97793 | 0.97497 | 0.97343 | 0.97334 | 0.9744 | 0.97669 | 0.98109 | 0.98707 | 0.99485 | 1.0033 | 1.0134 | 1.0238 | 1.0319 | 1.0378 | 1.0415 | 1.0428
8k | of which Biomass |  |  | 0.035 | 0.035 | 0.035 | 0.035 | 0.035 | 0.035 | 0.035 | 0.035 | 0.035 | 0.035 | 0.035 | 0.035 | 0.035 | 0.035 | 0.035 | 0.035 | 0.035 | 0.035
8l | of which other RES (apart from hydro) |  |  | 0 | 0 | 0 | 0 | 0 | 0 | 0 | 0 | 0 | 0 | 0 | 0 | 0 | 0 | 0 | 0 | 0 | 0
8m | Hydro Run of River and Reservoir |  |  | 0.6 | 0.6 | 0.6 | 0.6 | 0.6 | 0.6 | 0.6 | 0.6 | 0.6 | 0.6 | 0.6 | 0.6 | 0.6 | 0.6 | 0.6 | 0.6 | 0.6 | 0.6
8n | Hydro pumping |  |  | 0 | 0 | 0 | 0 | 0 | 0 | 0 | 0 | 0 | 0 | 0 | 0 | 0 | 0 | 0 | 0 | 0 | 0
8o | of which other non-RES (incl. not clearly identifiable energy sources) |  |  | 0 | 0 | 0 | 0 | 0 | 0 | 0 | 0 | 0 | 0 | 0 | 0 | 0 | 0 | 0 | 0 | 0 | 0
9 | Available capacity (9 = 6 - (7 + 8)) |  |  | 8.3261 | 8.0556 | 8.6366 | 8.6375 | 8.6366 | 8.791 | 8.5586 | 8.5583 | 8.7624 | 9.0066 | 8.7022 | 8.1676 | 8.1977 | 8.1912 | 8.0762 | 8.2629 | 8.2613 | 7.8557
10 | Outages: average expected value (all power stations) |  |  | 0.47559 | 0.45279 | 0.46193 | 0.46193 | 0.46193 | 0.48126 | 0.46083 | 0.46083 | 0.47553 | 0.4965 | 0.4839 | 0.44799 | 0.46619 | 0.46619 | 0.47696 | 0.49739 | 0.49739 | 0.49296
11 | System services reserve (one hour ahead of real time) |  |  | 0.25 | 0.25 | 0.25 | 0.25 | 0.25 | 0.25 | 0.25 | 0.25 | 0.25 | 0.25 | 0.25 | 0.25 | 0.25 | 0.25 | 0.25 | 0.25 | 0.25 | 0.25
12 | Reliably available capacity (12 = 9 - (10 + 11)) |  |  | 7.6005 | 7.3529 | 7.9246 | 7.9256 | 7.9246 | 8.0597 | 7.8478 | 7.8475 | 8.0368 | 8.2601 | 7.9683 | 7.4696 | 7.4815 | 7.4751 | 7.3492 | 7.5155 | 7.5139 | 7.1127
13 | Demand at reference point in time |  |  | 4.484 | 4.4412 | 4.4151 | 4.4023 | 4.399 | 4.4013 | 4.4058 | 4.4096 | 4.411 | 4.4092 | 4.4051 | 4.4006 | 4.3991 | 4.4047 | 4.4224 | 4.4569 | 4.5129 | 4.5939
13b | Population average daily (24h) temperature (degrees Celsius) |  |  | 17.5645 | 18.4913 | 19.3211 | 20.0431 | 20.6478 | 21.1267 | 21.4725 | 21.6792 | 21.7423 | 21.6588 | 21.4271 | 21.0474 | 20.5218 | 19.8538 | 19.0493 | 18.1157 | 17.0628 | 15.9024
14a | Load reduction / demand side response available at reference point in time |  |  | 0.1 | 0.1 | 0.1 | 0.1 | 0.1 | 0.1 | 0.1 | 0.1 | 0.1 | 0.1 | 0.1 | 0.1 | 0.1 | 0.1 | 0.1 | 0.1 | 0.1 | 0.1
14b | Strategic reserves available at reference point in time |  |  | 0.7 | 0.7 | 0.7 | 0.7 | 0.7 | 0.7 | 0.7 | 0.7 | 0.7 | 0.7 | 0.7 | 0.7 | 0.7 | 0.7 | 0.7 | 0.7 | 0.7 | 0.7
15 | Net weekly load at reference point in time (15 = 13-14a) |  |  | 4.384 | 4.3412 | 4.3151 | 4.3023 | 4.299 | 4.3013 | 4.3058 | 4.3096 | 4.311 | 4.3092 | 4.3051 | 4.3006 | 4.2991 | 4.3047 | 4.3224 | 4.3569 | 4.4129 | 4.4939
16 | Remaining capacity at reference point in time (16 = 12- 15) |  |  | 3.2165 | 3.0116 | 3.6095 | 3.6233 | 3.6257 | 3.7584 | 3.542 | 3.5379 | 3.7259 | 3.9509 | 3.6632 | 3.169 | 3.1824 | 3.1703 | 3.0269 | 3.1586 | 3.1011 | 2.6188
B1 | Weekly peak load (unrestricted reference point in time) |  |  | 4.484 | 4.4412 | 4.4151 | 4.4023 | 4.399 | 4.4013 | 4.4058 | 4.4096 | 4.411 | 4.4092 | 4.4051 | 4.4006 | 4.3991 | 4.4047 | 4.4224 | 4.4569 | 4.5129 | 4.5939
B2 | Daily hour of expected weekly peak load (CET for winter, but CEST for last week; CEST for summer) |  |  | 19:00 | 19:00 | 19:00 | 19:00 | 19:00 | 19:00 | 19:00 | 19:00 | 19:00 | 19:00 | 19:00 | 19:00 | 19:00 | 19:00 | 19:00 | 19:00 | 19:00 | 19:00
.
PART C : DATA FOR SEVERE CONDITIONS
17 | Non-usable capacity at reference point (all power stations including mothballed, authorization & technical & legal constraints, energy source unavailability etc. ) |  |  | 3.2238 | 3.2186 | 3.2134 | 3.2102 | 3.2082 | 3.2079 | 3.2097 | 3.2145 | 3.2196 | 3.228 | 3.2373 | 3.2472 | 3.2555 | 3.2616 | 3.2656 | 3.2671 | 3.2678 | 3.2679
17a | of which nuclear |  |  | 0 | 0 | 0 | 0 | 0 | 0 | 0 | 0 | 0 | 0 | 0 | 0 | 0 | 0 | 0 | 0 | 0 | 0
17b | of which Lignite |  |  | 0.15 | 0.15 | 0.15 | 0.15 | 0.15 | 0.15 | 0.15 | 0.15 | 0.15 | 0.15 | 0.15 | 0.15 | 0.15 | 0.15 | 0.15 | 0.15 | 0.15 | 0.15
17c | of which Hard Coal |  |  | 0.443 | 0.443 | 0.443 | 0.443 | 0.443 | 0.443 | 0.443 | 0.443 | 0.443 | 0.443 | 0.443 | 0.443 | 0.443 | 0.443 | 0.443 | 0.443 | 0.443 | 0.443
17d | of which Gas |  |  | 0.3 | 0.3 | 0.3 | 0.3 | 0.3 | 0.3 | 0.3 | 0.3 | 0.3 | 0.3 | 0.3 | 0.3 | 0.3 | 0.3 | 0.3 | 0.3 | 0.3 | 0.3
17e | of which Oil |  |  | 0 | 0 | 0 | 0 | 0 | 0 | 0 | 0 | 0 | 0 | 0 | 0 | 0 | 0 | 0 | 0 | 0 | 0
17f | of which Oil Shale |  |  | 0 | 0 | 0 | 0 | 0 | 0 | 0 | 0 | 0 | 0 | 0 | 0 | 0 | 0 | 0 | 0 | 0 | 0
17g | of which Fossil Peat |  |  | 0 | 0 | 0 | 0 | 0 | 0 | 0 | 0 | 0 | 0 | 0 | 0 | 0 | 0 | 0 | 0 | 0 | 0
17h | of which onshore wind |  |  | 0.69869 | 0.69852 | 0.69833 | 0.69841 | 0.6988 | 0.699 | 0.69916 | 0.69886 | 0.69811 | 0.69782 | 0.69716 | 0.69693 | 0.69664 | 0.69643 | 0.69651 | 0.69633 | 0.69677 | 0.69686
17i | of which offshore wind |  |  | 0 | 0 | 0 | 0 | 0 | 0 | 0 | 0 | 0 | 0 | 0 | 0 | 0 | 0 | 0 | 0 | 0 | 0
17j | of which Solar |  |  | 0.99707 | 0.99203 | 0.98708 | 0.98383 | 0.98136 | 0.98091 | 0.98255 | 0.98765 | 0.99353 | 1.0021 | 1.0121 | 1.0222 | 1.0308 | 1.0371 | 1.0411 | 1.0427 | 1.043 | 1.043
17k | of which Biomass |  |  | 0.035 | 0.035 | 0.035 | 0.035 | 0.035 | 0.035 | 0.035 | 0.035 | 0.035 | 0.035 | 0.035 | 0.035 | 0.035 | 0.035 | 0.035 | 0.035 | 0.035 | 0.035
17l | of which other RES (apart from hydro) |  |  | 0 | 0 | 0 | 0 | 0 | 0 | 0 | 0 | 0 | 0 | 0 | 0 | 0 | 0 | 0 | 0 | 0 | 0
17m | Hydro Run of River and Reservoir |  |  | 0.6 | 0.6 | 0.6 | 0.6 | 0.6 | 0.6 | 0.6 | 0.6 | 0.6 | 0.6 | 0.6 | 0.6 | 0.6 | 0.6 | 0.6 | 0.6 | 0.6 | 0.6
17n | Hydro pumping |  |  | 0 | 0 | 0 | 0 | 0 | 0 | 0 | 0 | 0 | 0 | 0 | 0 | 0 | 0 | 0 | 0 | 0 | 0
17o | of which other non-RES (incl. not clearly identifiable energy sources) |  |  | 0 | 0 | 0 | 0 | 0 | 0 | 0 | 0 | 0 | 0 | 0 | 0 | 0 | 0 | 0 | 0 | 0 | 0
18 | Available capacity (18 = 6 - (7 + 17)) |  |  | 8.2692 | 7.9984 | 8.5796 | 8.5828 | 8.5848 | 8.7421 | 8.5133 | 8.5085 | 8.7134 | 8.954 | 8.6457 | 8.1088 | 8.1365 | 8.1304 | 8.0174 | 8.2029 | 8.2022 | 7.7951
19 | Outages: average expected value (all power stations) under SEVERE conditions |  |  | 0.47559 | 0.45279 | 0.46193 | 0.46193 | 0.46193 | 0.48126 | 0.46083 | 0.46083 | 0.47553 | 0.4965 | 0.4839 | 0.44799 | 0.46619 | 0.46619 | 0.47696 | 0.49739 | 0.49739 | 0.49296
20 | System services reserve (one hour ahead of real time) under SEVERE conditions |  |  | 0.3 | 0.3 | 0.3 | 0.3 | 0.3 | 0.3 | 0.3 | 0.3 | 0.3 | 0.3 | 0.3 | 0.3 | 0.3 | 0.3 | 0.3 | 0.3 | 0.3 | 0.3
21 | Reliably available capacity under SEVERE conditions (21 = 18 - (19 + 20)) |  |  | 7.4936 | 7.2457 | 7.8177 | 7.8208 | 7.8229 | 7.9608 | 7.7525 | 7.7477 | 7.9378 | 8.1575 | 7.8618 | 7.3608 | 7.3704 | 7.3642 | 7.2404 | 7.4055 | 7.4048 | 7.0022
22 | Demand at reference point in time under SEVERE conditions (one in 20 year) |  |  | 5.0361 | 5.1133 | 5.1949 | 5.2759 | 5.3514 | 5.4162 | 5.4658 | 5.4967 | 5.5063 | 5.4936 | 5.4592 | 5.4051 | 5.335 | 5.2537 | 5.1668 | 5.0803 | 5.0001 | 4.9315
23a | Load reduction / demand side response available at reference point in time under SEVERE conditions |  |  | 0.1 | 0.1 | 0.1 | 0.1 | 0.1 | 0.1 | 0.1 | 0.1 | 0.1 | 0.1 | 0.1 | 0.1 | 0.1 | 0.1 | 0.1 | 0.1 | 0.1 | 0.1
23b | Strategic reserves available at reference point in time under SEVERE conditions |  |  | 0.85 | 0.85 | 0.85 | 0.85 | 0.85 | 0.85 | 0.85 | 0.85 | 0.85 | 0.85 | 0.85 | 0.85 | 0.85 | 0.85 | 0.85 | 0.85 | 0.85 | 0.85
24 | Net weekly peak load for SEVERE conditions (24 = 22-23a) |  |  | 4.9361 | 5.0133 | 5.0949 | 5.1759 | 5.2514 | 5.3162 | 5.3658 | 5.3967 | 5.4063 | 5.3936 | 5.3592 | 5.3051 | 5.235 | 5.1537 | 5.0668 | 4.9803 | 4.9001 | 4.8315
25 | Remaining capacity for SEVERE conditions (25 = 21-24) |  |  | 2.5575 | 2.2323 | 2.7228 | 2.6449 | 2.5716 | 2.6447 | 2.3866 | 2.3509 | 2.5315 | 2.7639 | 2.5027 | 2.0557 | 2.1353 | 2.2105 | 2.1736 | 2.4252 | 2.5047 | 2.1707
C1 | Weekly peak load under SEVERE conditions (unrestricted reference point in time) |  |  | 5.0361 | 5.1133 | 5.1949 | 5.2759 | 5.3514 | 5.4162 | 5.4658 | 5.4967 | 5.5063 | 5.4936 | 5.4592 | 5.4051 | 5.335 | 5.2537 | 5.1668 | 5.0803 | 5.0001 | 4.9315
C2 | Daily hour of expected weekly peak load (CET for winter, but CEST for last week; CEST for summer) |  |  | 19:00 | 19:00 | 19:00 | 19:00 | 19:00 | 19:00 | 19:00 | 19:00 | 19:00 | 19:00 | 19:00 | 19:00 | 19:00 | 19:00 | 19:00 | 19:00 | 19:00 | 19:00
PART D: ADDITIONAL INFORMATION FOR INTERCONNECTORS (at synchronous peak)
31 | Simultaneous importable capacity |  | From | 1.35 | 1.584 | 1.584 | 1.584 | 1.584 | 1.584 | 1.584 | 1.584 | 1.584 | 1.584 | 1.584 | 1.584 | 1.584 | 1.584 | 1.584 | 1.584 | 1.416 | 1.116
32 | Simultaneous exportable capacity |  | To | 1.932 | 2.032 | 2.032 | 2.032 | 2.032 | 2.032 | 2.032 | 2.032 | 2.032 | 2.032 | 2.032 | 1.932 | 1.932 | 2.032 | 2.032 | 1.932 | 1.816 | 1.566
| The off-peak dates are related to Sunday of each week |  |  | 2019-06-02 | 2019-06-09 | 2019-06-16 | 2019-06-23 | 2019-06-30 | 2019-07-07 | 2019-07-14 | 2019-07-21 | 2019-07-28 | 2019-08-04 | 2019-08-11 | 2019-08-18 | 2019-08-25 | 2019-09-01 | 2019-09-08 | 2019-09-15 | 2019-09-22 | 2019-09-29
| WEEK |  |  | 22 | 23 | 24 | 25 | 26 | 27 | 28 | 29 | 30 | 31 | 32 | 33 | 34 | 35 | 36 | 37 | 38 | 39
| Time (CET for winter, but CEST for last week of winter; CEST for summer) |  |  | 5:00 | 5:00 | 5:00 | 5:00 | 5:00 | 5:00 | 5:00 | 5:00 | 5:00 | 5:00 | 5:00 | 5:00 | 5:00 | 5:00 | 5:00 | 5:00 | 5:00 | 5:00
PART E: ADDITIONAL INFORMATION FOR NIGHT MIN DEMAND CONDITIONS
33 | Weekly Minimum Demand (overnight valley minimum) |  |  | 2.9881 | 2.9567 | 2.9616 | 3.1104 | 3.1152 | 3.1858 | 2.9064 | 3.1397 | 3.0082 | 3.2081 | 2.8885 | 3.0062 | 3.18 | 2.9962 | 3.1458 | 2.9959 | 2.9291 | 2.9777
34 | Must Run Generation (excluding wind/run of river) |  |  | 2.9298 | 2.9298 | 2.9298 | 2.9298 | 2.9457 | 2.9457 | 2.9457 | 2.9457 | 2.9457 | 2.9453 | 2.9453 | 2.9453 | 2.9453 | 2.2108 | 2.2108 | 2.2108 | 2.2108 | 2.2517
35 | Run of river generation (Must Run) |  |  | 0.162 | 0.162 | 0.162 | 0.162 | 0.13 | 0.13 | 0.13 | 0.13 | 0.13 | 0.09 | 0.09 | 0.09 | 0.09 | 0.068 | 0.068 | 0.068 | 0.068 | 0.068
36 | Downward balancing reserves (FCR, FRR) |  |  | 0.3 | 0.3 | 0.3 | 0.3 | 0.3 | 0.3 | 0.3 | 0.3 | 0.3 | 0.3 | 0.3 | 0.3 | 0.3 | 0.3 | 0.3 | 0.3 | 0.3 | 0.3
37 | Pumping Storage Capacity available (Power) |  |  | 0.88 | 0.88 | 0.88 | 0.88 | 0.88 | 0.88 | 0.88 | 0.88 | 0.88 | 0.664 | 0.664 | 0.664 | 0.664 | 0.828 | 0.828 | 0.828 | 0.828 | 0.93
38a | Highest expected onshore wind generation running |  |  | 0.36554 | 0.36837 | 0.36078 | 0.3503 | 0.36979 | 0.36156 | 0.34889 | 0.33472 | 0.32066 | 0.32864 | 0.33766 | 0.36102 | 0.375 | 0.36833 | 0.39896 | 0.40215 | 0.4227 | 0.46417
38b | Highest expected offshore wind generation running |  |  | 0 | 0 | 0 | 0 | 0 | 0 | 0 | 0 | 0 | 0 | 0 | 0 | 0 | 0 | 0 | 0 | 0 | 0
39 | DOWNWARD REGULATION CAPABILITIES: 39 = (33+37)-(34+35+36+38a+38b)) |  |  | 0.11074 | 0.076502 | 0.088946 | 0.24824 | 0.24964 | 0.32854 | 0.06174 | 0.30924 | 0.19179 | 0.20815 | -0.12048 | -0.026111 | 0.13367 | 0.87706 | 0.99602 | 0.84295 | 0.75555 | 0.82379
PART Ebis: ADDITIONAL INFORMATION FOR INTERCONNECTORS
Transportable capacity at night minimum demand conditions (high wind conditions)
40 | Simultaneous importable capacity |  | From | 1.35 | 1.584 | 1.584 | 1.584 | 1.584 | 1.584 | 1.584 | 1.584 | 1.584 | 1.584 | 1.584 | 1.584 | 1.584 | 1.584 | 1.584 | 1.584 | 1.416 | 1.116
41 | Simultaneous exportable capacity |  | To | 1.932 | 2.032 | 2.032 | 2.032 | 2.032 | 2.032 | 2.032 | 2.032 | 2.032 | 2.032 | 2.032 | 1.932 | 1.932 | 2.032 | 2.032 | 1.932 | 1.816 | 1.566
| Time (CET for winter, but CEST for last week of winter; CEST for summer) |  |  | 11:00 | 11:00 | 11:00 | 11:00 | 11:00 | 11:00 | 11:00 | 11:00 | 11:00 | 11:00 | 11:00 | 11:00 | 11:00 | 11:00 | 11:00 | 11:00 | 11:00 | 11:00
PART F: ADDITIONAL INFORMATION FOR DAYTIME MIN DEMAND CONDITIONS
42 | Weekly Minimum Daytime Demand (Sunday low peak + solar) |  |  | 3.9554 | 3.9045 | 3.9173 | 4.135 | 4.1703 | 4.2754 | 3.7798 | 4.1973 | 3.9851 | 4.4525 | 3.8292 | 4.1063 | 4.1457 | 4.0178 | 4.0386 | 3.8491 | 3.7411 | 3.9846
43 | Must Run Generation (excluding wind/PV/run of river) |  |  | 2.9298 | 2.9298 | 2.9298 | 2.9298 | 2.9457 | 2.9457 | 2.9457 | 2.9457 | 2.9457 | 2.9453 | 2.9453 | 2.9453 | 2.9453 | 2.2108 | 2.2108 | 2.2108 | 2.2108 | 2.2517
44 | Run of river generation (Must Run) |  |  | 0.162 | 0.162 | 0.162 | 0.162 | 0.13 | 0.13 | 0.13 | 0.13 | 0.13 | 0.09 | 0.09 | 0.09 | 0.09 | 0.068 | 0.068 | 0.068 | 0.068 | 0.068
45 | Downward balancing reserves (FCR, FRR) |  |  | 0.3 | 0.3 | 0.3 | 0.3 | 0.3 | 0.3 | 0.3 | 0.3 | 0.3 | 0.3 | 0.3 | 0.3 | 0.3 | 0.3 | 0.3 | 0.3 | 0.3 | 0.3
46 | Pumping Storage Capacity available (Power) |  |  | 0.88 | 0.88 | 0.88 | 0.88 | 0.88 | 0.88 | 0.88 | 0.88 | 0.88 | 0.664 | 0.664 | 0.664 | 0.664 | 0.828 | 0.828 | 0.828 | 0.828 | 0.93
47a | Highest expected onshore wind generation running |  |  | 0.32285 | 0.31769 | 0.30743 | 0.27952 | 0.31658 | 0.31618 | 0.30877 | 0.29661 | 0.28636 | 0.29556 | 0.3002 | 0.33071 | 0.36161 | 0.37088 | 0.41065 | 0.41923 | 0.43337 | 0.47576
47b | Highest expected offshore wind generation running |  |  | 0 | 0 | 0 | 0 | 0 | 0 | 0 | 0 | 0 | 0 | 0 | 0 | 0 | 0 | 0 | 0 | 0 | 0
48 | Highest expected solar PV running |  |  | 0.62692 | 0.62416 | 0.62341 | 0.62192 | 0.61814 | 0.61557 | 0.61344 | 0.60934 | 0.60637 | 0.60359 | 0.60036 | 0.5975 | 0.59397 | 0.59006 | 0.58708 | 0.58097 | 0.57315 | 0.56624
49 | DOWNWARD REGULATION CAPABILITIES: 49 = (42+46)-(43+44+45+47a+47b+48a+48b) |  |  | 0.49376 | 0.45085 | 0.47467 | 0.72173 | 0.73983 | 0.84796 | 0.36189 | 0.79557 | 0.59661 | 0.88203 | 0.25731 | 0.50677 | 0.51882 | 1.3061 | 1.29 | 1.0981 | 0.98373 | 1.2528
PART Fbis: ADDITIONAL INFORMATION FOR INTERCONNECTORS
Transportable capacity at daytime minimum demand conditions (high wind and high solar conditions)
50 | Simultaneous importable capacity |  | From | 1.35 | 1.584 | 1.584 | 1.584 | 1.584 | 1.584 | 1.584 | 1.584 | 1.584 | 1.584 | 1.584 | 1.584 | 1.584 | 1.584 | 1.584 | 1.584 | 1.416 | 1.116
51 | Simultaneous exportable capacity |  | To | 1.932 | 2.032 | 2.032 | 2.032 | 2.032 | 2.032 | 2.032 | 2.032 | 2.032 | 2.032 | 2.032 | 1.932 | 1.932 | 2.032 | 2.032 | 1.932 | 1.816 | 1.566

## CH_s (hidden)
Summer Outlook Report 2019
| Power Data (all entries are assumed to be >0) |  |  | Countrycode: |  | CH | [6 empty] | Heating if temperature below: | 18.9 |  |  |  | Cooling if temperature above: | 23.8559
| (Net values in GW, at a synchronous time every week) |  |  | Countryname: |  | Switzerland | [6 empty] | Heating saturation temperature: | -17 |  |  |  | Cooling saturation temperature: | not detected
[13 empty] | Temperature sensitivity in heating [MW/ ͦC] | -97 |  |  |  | Temperature sensitivity in cooling [MW/ ͦC] | 85.9674
| The peak dates are related to Wednesday of each week |  |  | 2019-05-29 | 2019-06-05 | 2019-06-12 | 2019-06-19 | 2019-06-26 | 2019-07-03 | 2019-07-10 | 2019-07-17 | 2019-07-24 | 2019-07-31 | 2019-08-07 | 2019-08-14 | 2019-08-21 | 2019-08-28 | 2019-09-04 | 2019-09-11 | 2019-09-18 | 2019-09-25
| WEEK |  |  | 22 | 23 | 24 | 25 | 26 | 27 | 28 | 29 | 30 | 31 | 32 | 33 | 34 | 35 | 36 | 37 | 38 | 39
| Time (CET for winter, but CEST last week; CEST for summer) |  |  | 19:00 | 19:00 | 19:00 | 19:00 | 19:00 | 19:00 | 19:00 | 19:00 | 19:00 | 19:00 | 19:00 | 19:00 | 19:00 | 19:00 | 19:00 | 19:00 | 19:00 | 19:00
Line | PART A : INDIGENOUS NATIONAL GENERATION | Severe conditions Average Forced Outage Rate | Normal conditions Average Forced Outage Rate
Net generating capacity:
1 | Nuclear Power | 5% | 5% | 3.3 | 3.3 | 3.3 | 3.3 | 3.3 | 3.3 | 3.3 | 3.3 | 3.3 | 3.3 | 3.3 | 3.3 | 3.3 | 3.3 | 3.3 | 3.3 | 3.3 | 3.3
2 | Fossil Fuels |  |  | 0.08 | 0.08 | 0.08 | 0.08 | 0.08 | 0.08 | 0.08 | 0.08 | 0.08 | 0.08 | 0.08 | 0.08 | 0.08 | 0.08 | 0.08 | 0.08 | 0.08 | 0.08
2a | of which Lignite | 9% | 9% | 0 | 0 | 0 | 0 | 0 | 0 | 0 | 0 | 0 | 0 | 0 | 0 | 0 | 0 | 0 | 0 | 0 | 0
2b | of which Hard Coal | 9% | 9% | 0 | 0 | 0 | 0 | 0 | 0 | 0 | 0 | 0 | 0 | 0 | 0 | 0 | 0 | 0 | 0 | 0 | 0
2c | of which Gas | 7% | 7% | 0 | 0 | 0 | 0 | 0 | 0 | 0 | 0 | 0 | 0 | 0 | 0 | 0 | 0 | 0 | 0 | 0 | 0
2d | of which Oil | 9% | 9% | 0.08 | 0.08 | 0.08 | 0.08 | 0.08 | 0.08 | 0.08 | 0.08 | 0.08 | 0.08 | 0.08 | 0.08 | 0.08 | 0.08 | 0.08 | 0.08 | 0.08 | 0.08
2e | of which Oil Shale | 8.75% | 8.75% | 0 | 0 | 0 | 0 | 0 | 0 | 0 | 0 | 0 | 0 | 0 | 0 | 0 | 0 | 0 | 0 | 0 | 0
2f | of which Fossil Peat | 8.75% | 8.75% | 0 | 0 | 0 | 0 | 0 | 0 | 0 | 0 | 0 | 0 | 0 | 0 | 0 | 0 | 0 | 0 | 0 | 0
3 | Renewable Energy Sources (other than hydro) |  |  | 1.94 | 1.94 | 1.94 | 1.94 | 1.94 | 1.94 | 1.94 | 1.94 | 1.94 | 1.94 | 1.94 | 1.94 | 1.94 | 1.94 | 1.94 | 1.94 | 1.94 | 1.94
3a | of which onshore wind | 0% | 0% | 0.08 | 0.08 | 0.08 | 0.08 | 0.08 | 0.08 | 0.08 | 0.08 | 0.08 | 0.08 | 0.08 | 0.08 | 0.08 | 0.08 | 0.08 | 0.08 | 0.08 | 0.08
3b | of which offshore wind | 0% | 0% | 0 | 0 | 0 | 0 | 0 | 0 | 0 | 0 | 0 | 0 | 0 | 0 | 0 | 0 | 0 | 0 | 0 | 0
3c | of which Solar (PV) | 0% | 0% | 1.66 | 1.66 | 1.66 | 1.66 | 1.66 | 1.66 | 1.66 | 1.66 | 1.66 | 1.66 | 1.66 | 1.66 | 1.66 | 1.66 | 1.66 | 1.66 | 1.66 | 1.66
3d | of which Biomass | 0% | 0% | 0.2 | 0.2 | 0.2 | 0.2 | 0.2 | 0.2 | 0.2 | 0.2 | 0.2 | 0.2 | 0.2 | 0.2 | 0.2 | 0.2 | 0.2 | 0.2 | 0.2 | 0.2
3e | of which other RES (e.g. tidal, wave, geothermal, RES waste, CSP) | 0% | 0% | 0 | 0 | 0 | 0 | 0 | 0 | 0 | 0 | 0 | 0 | 0 | 0 | 0 | 0 | 0 | 0 | 0 | 0
4a | Hydro Run of River and Reservoir | 0% | 0% | 11.94 | 11.94 | 11.94 | 11.94 | 11.94 | 11.94 | 11.94 | 11.94 | 11.94 | 11.94 | 11.94 | 11.94 | 11.94 | 11.94 | 11.94 | 11.94 | 11.94 | 11.94
4b | Hydro pumping | 0% | 0% | 3.3 | 3.3 | 3.3 | 3.3 | 3.3 | 3.3 | 3.3 | 3.3 | 3.3 | 3.3 | 3.3 | 3.3 | 3.3 | 3.3 | 3.3 | 3.3 | 3.3 | 3.3
5 | Other non-RES (e.g. CHP non-renewable, waste non-renewable) | 0% | 0% | 0.68 | 0.68 | 0.68 | 0.68 | 0.68 | 0.68 | 0.68 | 0.68 | 0.68 | 0.68 | 0.68 | 0.68 | 0.68 | 0.68 | 0.68 | 0.68 | 0.68 | 0.68
6 | Total Net generating capacity (6 = 1+2+3+4a+4b+5) |  |  | 21.24 | 21.24 | 21.24 | 21.24 | 21.24 | 21.24 | 21.24 | 21.24 | 21.24 | 21.24 | 21.24 | 21.24 | 21.24 | 21.24 | 21.24 | 21.24 | 21.24 | 21.24
7 | Maintenance & Overhauls (planned outages) |  |  | 0.36745 | 2.557 | 2.1896 | 2.1896 | 1.198 | 1.198 | 0 | 0 | 0 | 0 | 0 | 0.36745 | 0.36745 | 0.36745 | 0.36745 | 0.36745 | 0.36745 | 0
7a | Nuclear Power |  |  | 0.36745 | 2.557 | 2.1896 | 2.1896 | 1.198 | 1.198 | 0 | 0 | 0 | 0 | 0 | 0.36745 | 0.36745 | 0.36745 | 0.36745 | 0.36745 | 0.36745 | 0
7b | Lignite |  |  | 0 | 0 | 0 | 0 | 0 | 0 | 0 | 0 | 0 | 0 | 0 | 0 | 0 | 0 | 0 | 0 | 0 | 0
7c | Hard Coal |  |  | 0 | 0 | 0 | 0 | 0 | 0 | 0 | 0 | 0 | 0 | 0 | 0 | 0 | 0 | 0 | 0 | 0 | 0
7d | Gas |  |  | 0 | 0 | 0 | 0 | 0 | 0 | 0 | 0 | 0 | 0 | 0 | 0 | 0 | 0 | 0 | 0 | 0 | 0
7e | Oil |  |  | 0 | 0 | 0 | 0 | 0 | 0 | 0 | 0 | 0 | 0 | 0 | 0 | 0 | 0 | 0 | 0 | 0 | 0
7f | Oil Shale |  |  | 0 | 0 | 0 | 0 | 0 | 0 | 0 | 0 | 0 | 0 | 0 | 0 | 0 | 0 | 0 | 0 | 0 | 0
7g | Fossil Peat |  |  | 0 | 0 | 0 | 0 | 0 | 0 | 0 | 0 | 0 | 0 | 0 | 0 | 0 | 0 | 0 | 0 | 0 | 0
7h | Onshore Wind |  |  | 0 | 0 | 0 | 0 | 0 | 0 | 0 | 0 | 0 | 0 | 0 | 0 | 0 | 0 | 0 | 0 | 0 | 0
7i | Offshore Wind |  |  | 0 | 0 | 0 | 0 | 0 | 0 | 0 | 0 | 0 | 0 | 0 | 0 | 0 | 0 | 0 | 0 | 0 | 0
7j | Solar (PV) |  |  | 0 | 0 | 0 | 0 | 0 | 0 | 0 | 0 | 0 | 0 | 0 | 0 | 0 | 0 | 0 | 0 | 0 | 0
7k | Biomass |  |  | 0 | 0 | 0 | 0 | 0 | 0 | 0 | 0 | 0 | 0 | 0 | 0 | 0 | 0 | 0 | 0 | 0 | 0
7l | other RES (apart from hydro, including tidal, wave, geothermal, waste renewable, CSP,…) |  |  | 0 | 0 | 0 | 0 | 0 | 0 | 0 | 0 | 0 | 0 | 0 | 0 | 0 | 0 | 0 | 0 | 0 | 0
7m | Hydro Run of River and Reservoir |  |  | 0 | 0 | 0 | 0 | 0 | 0 | 0 | 0 | 0 | 0 | 0 | 0 | 0 | 0 | 0 | 0 | 0 | 0
7n | Hydro pumping |  |  | 0 | 0 | 0 | 0 | 0 | 0 | 0 | 0 | 0 | 0 | 0 | 0 | 0 | 0 | 0 | 0 | 0 | 0
7o | Other non-RES (incl. not clearly identifiable energy sources) |  |  | 0 | 0 | 0 | 0 | 0 | 0 | 0 | 0 | 0 | 0 | 0 | 0 | 0 | 0 | 0 | 0 | 0 | 0
PART B : DATA FOR NORMAL CONDITIONS
8 | Non-usable capacity at reference point (all power stations including mothballed, authorization & technical & legal constraints, energy source unavailability etc. ) |  |  | 3.8741 | 3.8665 | 3.859 | 3.852 | 3.8471 | 3.8431 | 3.8448 | 3.8461 | 3.8527 | 3.8656 | 3.8809 | 3.8959 | 3.9128 | 3.9366 | 3.9648 | 3.9894 | 4.0159 | 4.0408
8a | of which nuclear |  |  | 0 | 0 | 0 | 0 | 0 | 0 | 0 | 0 | 0 | 0 | 0 | 0 | 0 | 0 | 0 | 0 | 0 | 0
8b | of which Lignite |  |  | 0 | 0 | 0 | 0 | 0 | 0 | 0 | 0 | 0 | 0 | 0 | 0 | 0 | 0 | 0 | 0 | 0 | 0
8c | of which Hard Coal |  |  | 0 | 0 | 0 | 0 | 0 | 0 | 0 | 0 | 0 | 0 | 0 | 0 | 0 | 0 | 0 | 0 | 0 | 0
8d | of which Gas |  |  | 0 | 0 | 0 | 0 | 0 | 0 | 0 | 0 | 0 | 0 | 0 | 0 | 0 | 0 | 0 | 0 | 0 | 0
8e | of which Oil |  |  | 0.08 | 0.08 | 0.08 | 0.08 | 0.08 | 0.08 | 0.08 | 0.08 | 0.08 | 0.08 | 0.08 | 0.08 | 0.08 | 0.08 | 0.08 | 0.08 | 0.08 | 0.08
8f | of which Oil Shale |  |  | 0 | 0 | 0 | 0 | 0 | 0 | 0 | 0 | 0 | 0 | 0 | 0 | 0 | 0 | 0 | 0 | 0 | 0
8g | of which Fossil Peat |  |  | 0 | 0 | 0 | 0 | 0 | 0 | 0 | 0 | 0 | 0 | 0 | 0 | 0 | 0 | 0 | 0 | 0 | 0
8h | of which onshore wind |  |  | 0.075385 | 0.075451 | 0.075468 | 0.07595 | 0.075787 | 0.076195 | 0.076418 | 0.076483 | 0.076787 | 0.077225 | 0.077399 | 0.077399 | 0.077146 | 0.076507 | 0.075752 | 0.075401 | 0.075242 | 0.075134
8i | of which offshore wind |  |  | 0 | 0 | 0 | 0 | 0 | 0 | 0 | 0 | 0 | 0 | 0 | 0 | 0 | 0 | 0 | 0 | 0 | 0
8j | of which Solar |  |  | 1.4387 | 1.431 | 1.4235 | 1.4161 | 1.4114 | 1.4069 | 1.4084 | 1.4096 | 1.416 | 1.4284 | 1.4436 | 1.4585 | 1.4756 | 1.5 | 1.5291 | 1.554 | 1.5807 | 1.6056
8k | of which Biomass |  |  | 0.2 | 0.2 | 0.2 | 0.2 | 0.2 | 0.2 | 0.2 | 0.2 | 0.2 | 0.2 | 0.2 | 0.2 | 0.2 | 0.2 | 0.2 | 0.2 | 0.2 | 0.2
8l | of which other RES (apart from hydro) |  |  | 0 | 0 | 0 | 0 | 0 | 0 | 0 | 0 | 0 | 0 | 0 | 0 | 0 | 0 | 0 | 0 | 0 | 0
8m | Hydro Run of River and Reservoir |  |  | 1.4 | 1.4 | 1.4 | 1.4 | 1.4 | 1.4 | 1.4 | 1.4 | 1.4 | 1.4 | 1.4 | 1.4 | 1.4 | 1.4 | 1.4 | 1.4 | 1.4 | 1.4
8n | Hydro pumping |  |  | 0 | 0 | 0 | 0 | 0 | 0 | 0 | 0 | 0 | 0 | 0 | 0 | 0 | 0 | 0 | 0 | 0 | 0
8o | of which other non-RES (incl. not clearly identifiable energy sources) |  |  | 0.68 | 0.68 | 0.68 | 0.68 | 0.68 | 0.68 | 0.68 | 0.68 | 0.68 | 0.68 | 0.68 | 0.68 | 0.68 | 0.68 | 0.68 | 0.68 | 0.68 | 0.68
9 | Available capacity (9 = 6 - (7 + 8)) |  |  | 16.9985 | 14.8165 | 15.1914 | 15.1984 | 16.1949 | 16.1989 | 17.3952 | 17.3939 | 17.3873 | 17.3744 | 17.3591 | 16.9767 | 16.9598 | 16.936 | 16.9077 | 16.8831 | 16.8567 | 17.1992
10 | Outages: average expected value (all power stations) |  |  | 0.14663 | 0.037148 | 0.05552 | 0.05552 | 0.1051 | 0.1051 | 0.165 | 0.165 | 0.165 | 0.165 | 0.165 | 0.14663 | 0.14663 | 0.14663 | 0.14663 | 0.14663 | 0.14663 | 0.165
11 | System services reserve (one hour ahead of real time) |  |  | 0.96 | 0.96 | 0.96 | 0.96 | 0.96 | 0.96 | 0.96 | 0.96 | 0.96 | 0.96 | 0.96 | 0.96 | 0.96 | 0.96 | 0.96 | 0.96 | 0.96 | 0.96
12 | Reliably available capacity (12 = 9 - (10 + 11)) |  |  | 15.8918 | 13.8193 | 14.1759 | 14.1829 | 15.1298 | 15.1338 | 16.2702 | 16.2689 | 16.2623 | 16.2494 | 16.2341 | 15.8701 | 15.8532 | 15.8294 | 15.8011 | 15.7765 | 15.75 | 16.0742
13 | Demand at reference point in time |  |  | 7.3205 | 7.2136 | 7.2855 | 7.2875 | 7.0951 | 7.0408 | 6.8681 | 6.7719 | 6.6008 | 5.4703 | 6.6851 | 6.3099 | 6.9295 | 7.246 | 7.0474 | 7.2463 | 7.3004 | 7.2806
13b | Population average daily (24h) temperature (degrees Celsius) |  |  | 15.9836 | 16.7744 | 17.4863 | 18.1098 | 18.6361 | 19.0576 | 19.3675 | 19.5599 | 19.6304 | 19.5756 | 19.3937 | 19.0842 | 18.6482 | 18.0886 | 17.4098 | 16.6184 | 15.7227 | 14.7332
14a | Load reduction / demand side response available at reference point in time |  |  | 0 | 0 | 0 | 0 | 0 | 0 | 0 | 0 | 0 | 0 | 0 | 0 | 0 | 0 | 0 | 0 | 0 | 0
14b | Strategic reserves available at reference point in time |  |  | 0 | 0 | 0 | 0 | 0 | 0 | 0 | 0 | 0 | 0 | 0 | 0 | 0 | 0 | 0 | 0 | 0 | 0
15 | Net weekly load at reference point in time (15 = 13-14a) |  |  | 7.3205 | 7.2136 | 7.2855 | 7.2875 | 7.0951 | 7.0408 | 6.8681 | 6.7719 | 6.6008 | 5.4703 | 6.6851 | 6.3099 | 6.9295 | 7.246 | 7.0474 | 7.2463 | 7.3004 | 7.2806
16 | Remaining capacity at reference point in time (16 = 12- 15) |  |  | 8.5713 | 6.6057 | 6.8904 | 6.8954 | 8.0347 | 8.093 | 9.4021 | 9.497 | 9.6614 | 10.7791 | 9.549 | 9.5602 | 8.9237 | 8.5833 | 8.7537 | 8.5302 | 8.4496 | 8.7936
B1 | Weekly peak load (unrestricted reference point in time) |  |  | 8.098 | 8.0662 | 8.0433 | 8.0278 | 8.0182 | 8.0129 | 8.0103 | 8.0094 | 8.0091 | 8.0093 | 8.0102 | 8.0126 | 8.018 | 8.0283 | 8.0455 | 8.072 | 8.1098 | 8.1608
B2 | Daily hour of expected weekly peak load (CET for winter, but CEST for last week; CEST for summer) |  |  | 11:00 | 11:00 | 11:00 | 11:00 | 11:00 | 11:00 | 11:00 | 11:00 | 11:00 | 11:00 | 11:00 | 11:00 | 11:00 | 11:00 | 11:00 | 11:00 | 11:00 | 11:00
.
PART C : DATA FOR SEVERE CONDITIONS
17 | Non-usable capacity at reference point (all power stations including mothballed, authorization & technical & legal constraints, energy source unavailability etc. ) |  |  | 3.975 | 3.9676 | 3.9612 | 3.9469 | 3.9402 | 3.9402 | 3.9447 | 3.9517 | 3.957 | 3.9648 | 3.9664 | 3.9882 | 4.0049 | 4.0189 | 4.0367 | 4.0554 | 4.0692 | 4.0827
17a | of which nuclear |  |  | 0 | 0 | 0 | 0 | 0 | 0 | 0 | 0 | 0 | 0 | 0 | 0 | 0 | 0 | 0 | 0 | 0 | 0
17b | of which Lignite |  |  | 0 | 0 | 0 | 0 | 0 | 0 | 0 | 0 | 0 | 0 | 0 | 0 | 0 | 0 | 0 | 0 | 0 | 0
17c | of which Hard Coal |  |  | 0 | 0 | 0 | 0 | 0 | 0 | 0 | 0 | 0 | 0 | 0 | 0 | 0 | 0 | 0 | 0 | 0 | 0
17d | of which Gas |  |  | 0 | 0 | 0 | 0 | 0 | 0 | 0 | 0 | 0 | 0 | 0 | 0 | 0 | 0 | 0 | 0 | 0 | 0
17e | of which Oil |  |  | 0.08 | 0.08 | 0.08 | 0.08 | 0.08 | 0.08 | 0.08 | 0.08 | 0.08 | 0.08 | 0.08 | 0.08 | 0.08 | 0.08 | 0.08 | 0.08 | 0.08 | 0.08
17f | of which Oil Shale |  |  | 0 | 0 | 0 | 0 | 0 | 0 | 0 | 0 | 0 | 0 | 0 | 0 | 0 | 0 | 0 | 0 | 0 | 0
17g | of which Fossil Peat |  |  | 0 | 0 | 0 | 0 | 0 | 0 | 0 | 0 | 0 | 0 | 0 | 0 | 0 | 0 | 0 | 0 | 0 | 0
17h | of which onshore wind |  |  | 0.07995 | 0.079958 | 0.079955 | 0.07996 | 0.079949 | 0.079958 | 0.079971 | 0.079974 | 0.079988 | 0.079995 | 0.079999 | 0.079992 | 0.079983 | 0.079967 | 0.079934 | 0.079936 | 0.07994 | 0.079947
17i | of which offshore wind |  |  | 0 | 0 | 0 | 0 | 0 | 0 | 0 | 0 | 0 | 0 | 0 | 0 | 0 | 0 | 0 | 0 | 0 | 0
17j | of which Solar |  |  | 1.535 | 1.5277 | 1.5212 | 1.5069 | 1.5003 | 1.5003 | 1.5047 | 1.5117 | 1.517 | 1.5248 | 1.5264 | 1.5482 | 1.5649 | 1.579 | 1.5967 | 1.6154 | 1.6293 | 1.6427
17k | of which Biomass |  |  | 0.2 | 0.2 | 0.2 | 0.2 | 0.2 | 0.2 | 0.2 | 0.2 | 0.2 | 0.2 | 0.2 | 0.2 | 0.2 | 0.2 | 0.2 | 0.2 | 0.2 | 0.2
17l | of which other RES (apart from hydro) |  |  | 0 | 0 | 0 | 0 | 0 | 0 | 0 | 0 | 0 | 0 | 0 | 0 | 0 | 0 | 0 | 0 | 0 | 0
17m | Hydro Run of River and Reservoir |  |  | 1.4 | 1.4 | 1.4 | 1.4 | 1.4 | 1.4 | 1.4 | 1.4 | 1.4 | 1.4 | 1.4 | 1.4 | 1.4 | 1.4 | 1.4 | 1.4 | 1.4 | 1.4
17n | Hydro pumping |  |  | 0 | 0 | 0 | 0 | 0 | 0 | 0 | 0 | 0 | 0 | 0 | 0 | 0 | 0 | 0 | 0 | 0 | 0
17o | of which other non-RES (incl. not clearly identifiable energy sources) |  |  | 0.68 | 0.68 | 0.68 | 0.68 | 0.68 | 0.68 | 0.68 | 0.68 | 0.68 | 0.68 | 0.68 | 0.68 | 0.68 | 0.68 | 0.68 | 0.68 | 0.68 | 0.68
18 | Available capacity (18 = 6 - (7 + 17)) |  |  | 16.8976 | 14.7153 | 15.0892 | 15.1035 | 16.1018 | 16.1018 | 17.2953 | 17.2883 | 17.283 | 17.2752 | 17.2736 | 16.8844 | 16.8677 | 16.8536 | 16.8359 | 16.8172 | 16.8034 | 17.1573
19 | Outages: average expected value (all power stations) under SEVERE conditions |  |  | 0.14663 | 0.037148 | 0.05552 | 0.05552 | 0.1051 | 0.1051 | 0.165 | 0.165 | 0.165 | 0.165 | 0.165 | 0.14663 | 0.14663 | 0.14663 | 0.14663 | 0.14663 | 0.14663 | 0.165
20 | System services reserve (one hour ahead of real time) under SEVERE conditions |  |  | 0.96 | 0.96 | 0.96 | 0.96 | 0.96 | 0.96 | 0.96 | 0.96 | 0.96 | 0.96 | 0.96 | 0.96 | 0.96 | 0.96 | 0.96 | 0.96 | 0.96 | 0.96
21 | Reliably available capacity under SEVERE conditions (21 = 18 - (19 + 20)) |  |  | 15.791 | 13.7182 | 14.0737 | 14.088 | 15.0367 | 15.0367 | 16.1703 | 16.1633 | 16.158 | 16.1502 | 16.1486 | 15.7778 | 15.761 | 15.747 | 15.7293 | 15.7105 | 15.6967 | 16.0323
22 | Demand at reference point in time under SEVERE conditions (one in 20 year) |  |  | 8.3205 | 8.2136 | 8.2855 | 8.2875 | 8.0951 | 8.0408 | 7.8681 | 7.7719 | 7.6008 | 6.4703 | 7.6851 | 7.3099 | 7.9295 | 8.246 | 8.0474 | 8.2463 | 8.3004 | 8.2806
23a | Load reduction / demand side response available at reference point in time under SEVERE conditions |  |  | 0 | 0 | 0 | 0 | 0 | 0 | 0 | 0 | 0 | 0 | 0 | 0 | 0 | 0 | 0 | 0 | 0 | 0
23b | Strategic reserves available at reference point in time under SEVERE conditions |  |  | 0 | 0 | 0 | 0 | 0 | 0 | 0 | 0 | 0 | 0 | 0 | 0 | 0 | 0 | 0 | 0 | 0 | 0
24 | Net weekly peak load for SEVERE conditions (24 = 22-23a) |  |  | 8.3205 | 8.2136 | 8.2855 | 8.2875 | 8.0951 | 8.0408 | 7.8681 | 7.7719 | 7.6008 | 6.4703 | 7.6851 | 7.3099 | 7.9295 | 8.246 | 8.0474 | 8.2463 | 8.3004 | 8.2806
25 | Remaining capacity for SEVERE conditions (25 = 21-24) |  |  | 7.4705 | 5.5046 | 5.7882 | 5.8005 | 6.9416 | 6.9959 | 8.3022 | 8.3914 | 8.5572 | 9.6799 | 8.4635 | 8.4679 | 7.8316 | 7.5009 | 7.6818 | 7.4643 | 7.3963 | 7.7517
C1 | Weekly peak load under SEVERE conditions (unrestricted reference point in time) |  |  | 8.3205 | 8.2276 | 8.2855 | 8.2875 | 8.2244 | 8.2552 | 8.2792 | 8.2947 | 8.3006 | 8.296 | 8.2813 | 8.2572 | 8.2252 | 8.246 | 8.2064 | 8.2463 | 8.3004 | 8.324
C2 | Daily hour of expected weekly peak load (CET for winter, but CEST for last week; CEST for summer) |  |  | 11:00 | 11:00 | 11:00 | 11:00 | 11:00 | 11:00 | 11:00 | 11:00 | 11:00 | 11:00 | 11:00 | 11:00 | 11:00 | 11:00 | 11:00 | 11:00 | 11:00 | 19:00
PART D: ADDITIONAL INFORMATION FOR INTERCONNECTORS (at synchronous peak)
31 | Simultaneous importable capacity |  | From | 5 | 5 | 5 | 5 | 5 | 5 | 5 | 5 | 5 | 5 | 5 | 5 | 5 | 5 | 5 | 5 | 5 | 5
32 | Simultaneous exportable capacity |  | To | 5 | 5 | 5 | 5 | 5 | 5 | 5 | 5 | 5 | 5 | 5 | 5 | 5 | 5 | 5 | 5 | 5 | 5
| The off-peak dates are related to Sunday of each week |  |  | 2019-06-02 | 2019-06-09 | 2019-06-16 | 2019-06-23 | 2019-06-30 | 2019-07-07 | 2019-07-14 | 2019-07-21 | 2019-07-28 | 2019-08-04 | 2019-08-11 | 2019-08-18 | 2019-08-25 | 2019-09-01 | 2019-09-08 | 2019-09-15 | 2019-09-22 | 2019-09-29
| WEEK |  |  | 22 | 23 | 24 | 25 | 26 | 27 | 28 | 29 | 30 | 31 | 32 | 33 | 34 | 35 | 36 | 37 | 38 | 39
| Time (CET for winter, but CEST for last week of winter; CEST for summer) |  |  | 5:00 | 5:00 | 5:00 | 5:00 | 5:00 | 5:00 | 5:00 | 5:00 | 5:00 | 5:00 | 5:00 | 5:00 | 5:00 | 5:00 | 5:00 | 5:00 | 5:00 | 5:00
PART E: ADDITIONAL INFORMATION FOR NIGHT MIN DEMAND CONDITIONS
33 | Weekly Minimum Demand (overnight valley minimum) |  |  | 4.424 | 4.4065 | 4.4422 | 4.4611 | 4.4052 | 4.372 | 4.3313 | 4.2477 | 4.1541 | 4.2089 | 4.0894 | 4.2196 | 4.3253 | 4.4199 | 4.3338 | 4.3501 | 4.4196 | 4.7369
34 | Must Run Generation (excluding wind/run of river) |  |  | 2.9326 | 0.74295 | 1.1104 | 1.1104 | 2.102 | 2.102 | 3.3 | 3.3 | 3.3 | 3.3 | 3.3 | 2.9326 | 2.9326 | 2.9326 | 2.9326 | 2.9326 | 2.9326 | 3.3
35 | Run of river generation (Must Run) |  |  | 2.95 | 2.95 | 2.95 | 2.95 | 2.95 | 2.74 | 2.74 | 2.74 | 2.74 | 2.48 | 2.48 | 2.48 | 2.48 | 1.8 | 1.8 | 1.8 | 1.8 | 1.8
36 | Downward balancing reserves (FCR, FRR) |  |  | 0.2 | 0.2 | 0.2 | 0.2 | 0.2 | 0.2 | 0.2 | 0.2 | 0.2 | 0.2 | 0.2 | 0.2 | 0.2 | 0.2 | 0.2 | 0.2 | 0.2 | 0.2
37 | Pumping Storage Capacity available (Power) |  |  | 3.04 | 3.04 | 3.04 | 3.04 | 3.04 | 3.04 | 3.04 | 3.04 | 3.04 | 3.04 | 3.04 | 3.04 | 3.04 | 3.04 | 3.04 | 3.04 | 3.04 | 3.04
38a | Highest expected onshore wind generation running |  |  | 0.037652 | 0.036157 | 0.033703 | 0.034474 | 0.035665 | 0.036915 | 0.038243 | 0.037501 | 0.035735 | 0.035886 | 0.036819 | 0.037763 | 0.040356 | 0.045072 | 0.046743 | 0.047128 | 0.050669 | 0.052142
38b | Highest expected offshore wind generation running |  |  | 0 | 0 | 0 | 0 | 0 | 0 | 0 | 0 | 0 | 0 | 0 | 0 | 0 | 0 | 0 | 0 | 0 | 0
39 | DOWNWARD REGULATION CAPABILITIES: 39 = (33+37)-(34+35+36+38a+38b)) |  |  | 1.3438 | 3.5173 | 3.1881 | 3.2062 | 2.1575 | 2.333 | 1.0931 | 1.0102 | 0.91832 | 1.2331 | 1.1126 | 1.6093 | 1.7124 | 2.4823 | 2.3945 | 2.4104 | 2.4764 | 2.4248
PART Ebis: ADDITIONAL INFORMATION FOR INTERCONNECTORS
Transportable capacity at night minimum demand conditions (high wind conditions)
40 | Simultaneous importable capacity |  | From | 5 | 5 | 5 | 5 | 5 | 5 | 5 | 5 | 5 | 5 | 5 | 5 | 5 | 5 | 5 | 5 | 5 | 5
41 | Simultaneous exportable capacity |  | To | 5 | 5 | 5 | 5 | 5 | 5 | 5 | 5 | 5 | 5 | 5 | 5 | 5 | 5 | 5 | 5 | 5 | 5
| Time (CET for winter, but CEST for last week of winter; CEST for summer) |  |  | 11:00 | 11:00 | 11:00 | 11:00 | 11:00 | 11:00 | 11:00 | 11:00 | 11:00 | 11:00 | 11:00 | 11:00 | 11:00 | 11:00 | 11:00 | 11:00 | 11:00 | 11:00
PART F: ADDITIONAL INFORMATION FOR DAYTIME MIN DEMAND CONDITIONS
42 | Weekly Minimum Daytime Demand (Sunday low peak + solar) |  |  | 5.5748 | 5.6258 | 5.6937 | 5.5249 | 5.5835 | 5.3821 | 5.3899 | 5.278 | 5.1055 | 5.2302 | 5.0538 | 5.2641 | 5.3097 | 5.6483 | 5.4742 | 5.5725 | 5.6677 | 5.6629
43 | Must Run Generation (excluding wind/PV/run of river) |  |  | 2.9326 | 0.74295 | 1.1104 | 1.1104 | 2.102 | 2.102 | 3.3 | 3.3 | 3.3 | 3.3 | 3.3 | 2.9326 | 2.9326 | 2.9326 | 2.9326 | 2.9326 | 2.9326 | 3.3
44 | Run of river generation (Must Run) |  |  | 2.95 | 2.95 | 2.95 | 2.95 | 2.95 | 2.74 | 2.74 | 2.74 | 2.74 | 2.48 | 2.48 | 2.48 | 2.48 | 1.8 | 1.8 | 1.8 | 1.8 | 1.8
45 | Downward balancing reserves (FCR, FRR) |  |  | 0.2 | 0.2 | 0.2 | 0.2 | 0.2 | 0.2 | 0.2 | 0.2 | 0.2 | 0.2 | 0.2 | 0.2 | 0.2 | 0.2 | 0.2 | 0.2 | 0.2 | 0.2
46 | Pumping Storage Capacity available (Power) |  |  | 3.04 | 3.04 | 3.04 | 3.04 | 3.04 | 3.04 | 3.04 | 3.04 | 3.04 | 3.04 | 3.04 | 3.04 | 3.04 | 3.04 | 3.04 | 3.04 | 3.04 | 3.04
47a | Highest expected onshore wind generation running |  |  | 0.028867 | 0.027741 | 0.025165 | 0.026164 | 0.025813 | 0.027618 | 0.029424 | 0.027678 | 0.026757 | 0.025046 | 0.02551 | 0.027076 | 0.029744 | 0.035333 | 0.037767 | 0.039498 | 0.0444 | 0.046495
47b | Highest expected offshore wind generation running |  |  | 0 | 0 | 0 | 0 | 0 | 0 | 0 | 0 | 0 | 0 | 0 | 0 | 0 | 0 | 0 | 0 | 0 | 0
48 | Highest expected solar PV running |  |  | 0.69375 | 0.68852 | 0.68178 | 0.68018 | 0.67816 | 0.67331 | 0.67062 | 0.66758 | 0.66419 | 0.65814 | 0.65276 | 0.64652 | 0.63749 | 0.63036 | 0.62002 | 0.61055 | 0.59275 | 0.58332
49 | DOWNWARD REGULATION CAPABILITIES: 49 = (42+46)-(43+44+45+47a+47b+48a+48b) |  |  | 1.8096 | 4.0566 | 3.7664 | 3.5982 | 2.6676 | 2.6792 | 1.4898 | 1.3828 | 1.2146 | 1.607 | 1.4356 | 2.0179 | 2.07 | 3.09 | 2.9239 | 3.0299 | 3.138 | 2.7731
PART Fbis: ADDITIONAL INFORMATION FOR INTERCONNECTORS
Transportable capacity at daytime minimum demand conditions (high wind and high solar conditions)
50 | Simultaneous importable capacity |  | From | 5 | 5 | 5 | 5 | 5 | 5 | 5 | 5 | 5 | 5 | 5 | 5 | 5 | 5 | 5 | 5 | 5 | 5
51 | Simultaneous exportable capacity |  | To | 5 | 5 | 5 | 5 | 5 | 5 | 5 | 5 | 5 | 5 | 5 | 5 | 5 | 5 | 5 | 5 | 5 | 5

## CY_s (hidden)
Summer Outlook Report 2018
| Power Data (all entries are assumed to be >0) |  |  | Countrycode: |  | CY | [6 empty] | Heating if temperature below: | no data |  |  |  | Cooling if temperature above: | 25.1
| (Net values in GW, at a synchronous time every week) |  |  | Countryname: |  | Cyprus | [6 empty] | Heating saturation temperature: | no data |  |  |  | Cooling saturation temperature: | not detected
[13 empty] | Temperature sensitivity in heating [MW/ ͦC] | no data |  |  |  | Temperature sensitivity in cooling [MW/ ͦC] | 58
| The peak dates are related to Wednesday of each week |  |  | 2018-05-30 | 2018-06-06 | 2018-06-13 | 2018-06-20 | 2018-06-27 | 2018-07-04 | 2018-07-11 | 2018-07-18 | 2018-07-25 | 2018-08-01 | 2018-08-08 | 2018-08-15 | 2018-08-22 | 2018-08-29 | 2018-09-05 | 2018-09-12 | 2018-09-19 | 2018-09-26
| WEEK |  |  | 22 | 23 | 24 | 25 | 26 | 27 | 28 | 29 | 30 | 31 | 32 | 33 | 34 | 35 | 36 | 37 | 38 | 39
| Time (CET for winter, but CEST last week; CEST for summer) |  |  | 19:00 | 19:00 | 19:00 | 19:00 | 19:00 | 19:00 | 19:00 | 19:00 | 19:00 | 19:00 | 19:00 | 19:00 | 19:00 | 19:00 | 19:00 | 19:00 | 19:00 | 19:00
Line | PART A : INDIGENOUS NATIONAL GENERATION | Severe conditions Average Forced Outage Rate | Normal conditions Average Forced Outage Rate
Net generating capacity:
1 | Nuclear Power | 0% | 0% | 0 | 0 | 0 | 0 | 0 | 0 | 0 | 0 | 0 | 0 | 0 | 0 | 0 | 0 | 0 | 0 | 0 | 0
2 | Fossil Fuels |  |  | 1.48 | 1.48 | 1.48 | 1.48 | 1.48 | 1.48 | 1.48 | 1.48 | 1.48 | 1.48 | 1.48 | 1.48 | 1.48 | 1.48 | 1.48 | 1.48 | 1.48 | 1.48
2a | of which Lignite | 0% | 0% | 0 | 0 | 0 | 0 | 0 | 0 | 0 | 0 | 0 | 0 | 0 | 0 | 0 | 0 | 0 | 0 | 0 | 0
2b | of which Hard Coal | 0% | 0% | 0 | 0 | 0 | 0 | 0 | 0 | 0 | 0 | 0 | 0 | 0 | 0 | 0 | 0 | 0 | 0 | 0 | 0
2c | of which Gas | 0% | 0% | 0 | 0 | 0 | 0 | 0 | 0 | 0 | 0 | 0 | 0 | 0 | 0 | 0 | 0 | 0 | 0 | 0 | 0
2d | of which Oil | 0% | 0% | 1.48 | 1.48 | 1.48 | 1.48 | 1.48 | 1.48 | 1.48 | 1.48 | 1.48 | 1.48 | 1.48 | 1.48 | 1.48 | 1.48 | 1.48 | 1.48 | 1.48 | 1.48
2e | of which Oil Shale | 0% | 0% | 0 | 0 | 0 | 0 | 0 | 0 | 0 | 0 | 0 | 0 | 0 | 0 | 0 | 0 | 0 | 0 | 0 | 0
2f | of which Fossil Peat | 0% | 0% | 0 | 0 | 0 | 0 | 0 | 0 | 0 | 0 | 0 | 0 | 0 | 0 | 0 | 0 | 0 | 0 | 0 | 0
3 | Renewable Energy Sources (other than hydro) |  |  | 0.2972 | 0.2972 | 0.2972 | 0.2972 | 0.2972 | 0.2972 | 0.2972 | 0.2972 | 0.2972 | 0.2972 | 0.2972 | 0.2972 | 0.2972 | 0.2972 | 0.2972 | 0.2972 | 0.2972 | 0.2972
3a | of which onshore wind | 0% | 0% | 0.1575 | 0.1575 | 0.1575 | 0.1575 | 0.1575 | 0.1575 | 0.1575 | 0.1575 | 0.1575 | 0.1575 | 0.1575 | 0.1575 | 0.1575 | 0.1575 | 0.1575 | 0.1575 | 0.1575 | 0.1575
3b | of which offshore wind | 0% | 0% | 0 | 0 | 0 | 0 | 0 | 0 | 0 | 0 | 0 | 0 | 0 | 0 | 0 | 0 | 0 | 0 | 0 | 0
3c | of which Solar (PV) | 0% | 0% | 0.13 | 0.13 | 0.13 | 0.13 | 0.13 | 0.13 | 0.13 | 0.13 | 0.13 | 0.13 | 0.13 | 0.13 | 0.13 | 0.13 | 0.13 | 0.13 | 0.13 | 0.13
3d | of which Biomass | 0% | 0% | 0.0097 | 0.0097 | 0.0097 | 0.0097 | 0.0097 | 0.0097 | 0.0097 | 0.0097 | 0.0097 | 0.0097 | 0.0097 | 0.0097 | 0.0097 | 0.0097 | 0.0097 | 0.0097 | 0.0097 | 0.0097
3e | of which other RES (e.g. tidal, wave, geothermal, RES waste, CSP) | 0% | 0% | 0 | 0 | 0 | 0 | 0 | 0 | 0 | 0 | 0 | 0 | 0 | 0 | 0 | 0 | 0 | 0 | 0 | 0
4a | Hydro Run of River and Reservoir | 0% | 0% | 0 | 0 | 0 | 0 | 0 | 0 | 0 | 0 | 0 | 0 | 0 | 0 | 0 | 0 | 0 | 0 | 0 | 0
4b | Hydro pumping | 0% | 0% | 0 | 0 | 0 | 0 | 0 | 0 | 0 | 0 | 0 | 0 | 0 | 0 | 0 | 0 | 0 | 0 | 0 | 0
5 | Other non-RES (e.g. CHP non-renewable, waste non-renewable) | 0% | 0% | 0 | 0 | 0 | 0 | 0 | 0 | 0 | 0 | 0 | 0 | 0 | 0 | 0 | 0 | 0 | 0 | 0 | 0
6 | Total Net generating capacity (6 = 1+2+3+4a+4b+5) |  |  | 1.7772 | 1.7772 | 1.7772 | 1.7772 | 1.7772 | 1.7772 | 1.7772 | 1.7772 | 1.7772 | 1.7772 | 1.7772 | 1.7772 | 1.7772 | 1.7772 | 1.7772 | 1.7772 | 1.7772 | 1.7772
7 | Maintenance & Overhauls (planned outages) |  |  | 0.13 | 0 | 0 | 0 | 0 | 0 | 0 | 0 | 0 | 0 | 0 | 0 | 0 | 0 | 0.0725 | 0.0725 | 0.2025 | 0.2025
7a | Nuclear Power |  |  | 0 | 0 | 0 | 0 | 0 | 0 | 0 | 0 | 0 | 0 | 0 | 0 | 0 | 0 | 0 | 0 | 0 | 0
7b | Lignite |  |  | 0 | 0 | 0 | 0 | 0 | 0 | 0 | 0 | 0 | 0 | 0 | 0 | 0 | 0 | 0 | 0 | 0 | 0
7c | Hard Coal |  |  | 0 | 0 | 0 | 0 | 0 | 0 | 0 | 0 | 0 | 0 | 0 | 0 | 0 | 0 | 0 | 0 | 0 | 0
7d | Gas |  |  | 0 | 0 | 0 | 0 | 0 | 0 | 0 | 0 | 0 | 0 | 0 | 0 | 0 | 0 | 0 | 0 | 0 | 0
7e | Oil |  |  | 0.13 | 0 | 0 | 0 | 0 | 0 | 0 | 0 | 0 | 0 | 0 | 0 | 0 | 0 | 0.0725 | 0.0725 | 0.2025 | 0.2025
7f | Oil Shale |  |  | 0 | 0 | 0 | 0 | 0 | 0 | 0 | 0 | 0 | 0 | 0 | 0 | 0 | 0 | 0 | 0 | 0 | 0
7g | Fossil Peat |  |  | 0 | 0 | 0 | 0 | 0 | 0 | 0 | 0 | 0 | 0 | 0 | 0 | 0 | 0 | 0 | 0 | 0 | 0
7h | Onshore Wind |  |  | 0 | 0 | 0 | 0 | 0 | 0 | 0 | 0 | 0 | 0 | 0 | 0 | 0 | 0 | 0 | 0 | 0 | 0
7i | Offshore Wind |  |  | 0 | 0 | 0 | 0 | 0 | 0 | 0 | 0 | 0 | 0 | 0 | 0 | 0 | 0 | 0 | 0 | 0 | 0
7j | Solar (PV) |  |  | 0 | 0 | 0 | 0 | 0 | 0 | 0 | 0 | 0 | 0 | 0 | 0 | 0 | 0 | 0 | 0 | 0 | 0
7k | Biomass |  |  | 0 | 0 | 0 | 0 | 0 | 0 | 0 | 0 | 0 | 0 | 0 | 0 | 0 | 0 | 0 | 0 | 0 | 0
7l | other RES (apart from hydro, including tidal, wave, geothermal, waste renewable, CSP,…) |  |  | 0 | 0 | 0 | 0 | 0 | 0 | 0 | 0 | 0 | 0 | 0 | 0 | 0 | 0 | 0 | 0 | 0 | 0
7m | Hydro Run of River and Reservoir |  |  | 0 | 0 | 0 | 0 | 0 | 0 | 0 | 0 | 0 | 0 | 0 | 0 | 0 | 0 | 0 | 0 | 0 | 0
7n | Hydro pumping |  |  | 0 | 0 | 0 | 0 | 0 | 0 | 0 | 0 | 0 | 0 | 0 | 0 | 0 | 0 | 0 | 0 | 0 | 0
7o | Other non-RES (incl. not clearly identifiable energy sources) |  |  | 0 | 0 | 0 | 0 | 0 | 0 | 0 | 0 | 0 | 0 | 0 | 0 | 0 | 0 | 0 | 0 | 0 | 0
PART B : DATA FOR NORMAL CONDITIONS
8 | Non-usable capacity at reference point (all power stations including mothballed, authorization & technical & legal constraints, energy source unavailability etc. ) |  |  | 0.26755 | 0.26686 | 0.26705 | 0.26684 | 0.26803 | 0.26858 | 0.26943 | 0.27023 | 0.27073 | 0.27202 | 0.27253 | 0.27313 | 0.27349 | 0.27381 | 0.27364 | 0.2738 | 0.27447 | 0.27548
8a | of which nuclear
8b | of which Lignite
8c | of which Hard Coal
8d | of which Gas
8e | of which Oil
8f | of which Oil Shale
8g | of which Fossil Peat
8h | of which onshore wind |  |  | 0.14011 | 0.13986 | 0.14044 | 0.14048 | 0.14172 | 0.14227 | 0.14299 | 0.14344 | 0.14348 | 0.1442 | 0.14411 | 0.14416 | 0.14401 | 0.14397 | 0.14364 | 0.1438 | 0.14447 | 0.14548
8i | of which offshore wind |  |  | 0 | 0 | 0 | 0 | 0 | 0 | 0 | 0 | 0 | 0 | 0 | 0 | 0 | 0 | 0 | 0 | 0 | 0
8j | of which Solar |  |  | 0.12744 | 0.127 | 0.12661 | 0.12636 | 0.1263 | 0.12631 | 0.12644 | 0.1268 | 0.12725 | 0.12782 | 0.12842 | 0.12897 | 0.12948 | 0.12984 | 0.13 | 0.13 | 0.13 | 0.13
8k | of which Biomass
8l | of which other RES (apart from hydro)
8m | Hydro Run of River and Reservoir
8n | Hydro pumping
8o | of which other non-RES (incl. not clearly identifiable energy sources)
9 | Available capacity (9 = 6 - (7 + 8)) |  |  | 1.3796 | 1.5103 | 1.5102 | 1.5104 | 1.5092 | 1.5086 | 1.5078 | 1.507 | 1.5065 | 1.5052 | 1.5047 | 1.5041 | 1.5037 | 1.5034 | 1.4311 | 1.4309 | 1.3002 | 1.2992
10 | Outages: average expected value (all power stations) |  |  | 0 | 0 | 0 | 0 | 0 | 0 | 0 | 0 | 0 | 0 | 0 | 0 | 0 | 0 | 0 | 0 | 0 | 0
11 | System services reserve (one hour ahead of real time) |  |  | 0.04 | 0.04 | 0.04 | 0.04 | 0.04 | 0.04 | 0.04 | 0.04 | 0.04 | 0.04 | 0.04 | 0.04 | 0.04 | 0.04 | 0.04 | 0.04 | 0.04 | 0.04
12 | Reliably available capacity (12 = 9 - (10 + 11)) |  |  | 1.3396 | 1.4703 | 1.4702 | 1.4704 | 1.4692 | 1.4686 | 1.4678 | 1.467 | 1.4665 | 1.4652 | 1.4647 | 1.4641 | 1.4637 | 1.4634 | 1.3911 | 1.3909 | 1.2602 | 1.2592
13 | Demand at reference point in time |  |  | 0.72476 | 0.75989 | 0.79502 | 0.84786 | 0.88519 | 0.91712 | 0.95991 | 0.99592 | 1.0128 | 1.0179 | 0.97377 | 0.89137 | 0.92947 | 0.96757 | 0.9 | 0.82248 | 0.79739 | 0.76888
13b | Population average daily (24h) temperature (degrees Celsius) |  |  | 34 | 35 | 36 | 36 | 37 | 37 | 37 | 38 | 37 | 37 | 37 | 37 | 36 | 35 | 34 | 32 | 32 | 32
14a | Load reduction / demand side response available at reference point in time |  |  | 0 | 0 | 0 | 0 | 0 | 0 | 0 | 0 | 0 | 0 | 0 | 0 | 0 | 0 | 0 | 0 | 0 | 0
14b | Strategic reserves available at reference point in time |  |  | 0 | 0 | 0 | 0 | 0 | 0 | 0 | 0 | 0 | 0 | 0 | 0 | 0 | 0 | 0 | 0 | 0 | 0
15 | Net weekly load at reference point in time (15 = 13-14a) |  |  | 0.72476 | 0.75989 | 0.79502 | 0.84786 | 0.88519 | 0.91712 | 0.95991 | 0.99592 | 1.0128 | 1.0179 | 0.97377 | 0.89137 | 0.92947 | 0.96757 | 0.9 | 0.82248 | 0.79739 | 0.76888
16 | Remaining capacity at reference point in time (16 = 12- 15) |  |  | 0.61489 | 0.71045 | 0.67513 | 0.6225 | 0.58398 | 0.55151 | 0.50786 | 0.47104 | 0.45365 | 0.44728 | 0.49091 | 0.5727 | 0.53424 | 0.49582 | 0.49107 | 0.56842 | 0.46284 | 0.49033
B1 | Weekly peak load (unrestricted reference point in time) |  |  | 0.83305 | 0.87344 | 0.91382 | 0.97455 | 1.0175 | 1.0542 | 1.1033 | 1.1447 | 1.1642 | 1.17 | 1.1193 | 1.0246 | 1.0684 | 1.1122 | 1.0345 | 0.94537 | 0.91654 | 0.88377
B2 | Daily hour of expected weekly peak load (CET for winter, but CEST for last week; CEST for summer) |  |  | 13:00 | 13:00 | 13:00 | 13:00 | 13:00 | 13:00 | 13:00 | 13:00 | 13:00 | 13:00 | 13:00 | 13:00 | 13:00 | 13:00 | 13:00 | 13:00 | 13:00 | 13:00
PART C : DATA FOR SEVERE CONDITIONS
17 | Non-usable capacity at reference point (all power stations including mothballed, authorization & technical & legal constraints, energy source unavailability etc. ) |  |  | 0.2849 | 0.2845 | 0.28414 | 0.28367 | 0.28344 | 0.2835 | 0.28388 | 0.28448 | 0.28498 | 0.2857 | 0.28624 | 0.28658 | 0.28678 | 0.28679 | 0.28681 | 0.28697 | 0.28722 | 0.28732
17a | of which nuclear
17b | of which Lignite
17c | of which Hard Coal
17d | of which Gas
17e | of which Oil
17f | of which Oil Shale
17g | of which Fossil Peat
17h | of which onshore wind |  |  | 0.15662 | 0.15667 | 0.15676 | 0.15672 | 0.15683 | 0.15674 | 0.1567 | 0.15674 | 0.15666 | 0.15679 | 0.15682 | 0.15677 | 0.15679 | 0.15679 | 0.15681 | 0.15697 | 0.15722 | 0.15732
17i | of which offshore wind |  |  | 0 | 0 | 0 | 0 | 0 | 0 | 0 | 0 | 0 | 0 | 0 | 0 | 0 | 0 | 0 | 0 | 0 | 0
17j | of which Solar |  |  | 0.12828 | 0.12784 | 0.12738 | 0.12696 | 0.12661 | 0.12676 | 0.12718 | 0.12774 | 0.12832 | 0.12891 | 0.12942 | 0.1298 | 0.12999 | 0.13 | 0.13 | 0.13 | 0.13 | 0.13
17k | of which Biomass
17l | of which other RES (apart from hydro)
17m | Hydro Run of River and Reservoir
17n | Hydro pumping
17o | of which other non-RES (incl. not clearly identifiable energy sources)
18 | Available capacity (18 = 6 - (7 + 17)) |  |  | 1.3623 | 1.4927 | 1.4931 | 1.4935 | 1.4938 | 1.4937 | 1.4933 | 1.4927 | 1.4922 | 1.4915 | 1.491 | 1.4906 | 1.4904 | 1.4904 | 1.4179 | 1.4177 | 1.2875 | 1.2874
19 | Outages: average expected value (all power stations) under SEVERE conditions |  |  | 0 | 0 | 0 | 0 | 0 | 0 | 0 | 0 | 0 | 0 | 0 | 0 | 0 | 0 | 0 | 0 | 0 | 0
20 | System services reserve (one hour ahead of real time) under SEVERE conditions |  |  | 0.04 | 0.04 | 0.04 | 0.04 | 0.04 | 0.04 | 0.04 | 0.04 | 0.04 | 0.04 | 0.04 | 0.04 | 0.04 | 0.04 | 0.04 | 0.04 | 0.04 | 0.04
21 | Reliably available capacity under SEVERE conditions (21 = 18 - (19 + 20)) |  |  | 1.3223 | 1.4527 | 1.4531 | 1.4535 | 1.4538 | 1.4537 | 1.4533 | 1.4527 | 1.4522 | 1.4515 | 1.451 | 1.4506 | 1.4504 | 1.4504 | 1.3779 | 1.3777 | 1.2475 | 1.2474
22 | Demand at reference point in time under SEVERE conditions (one in 20 year) |  |  | 0.74644 | 0.78262 | 0.8188 | 0.87322 | 0.91167 | 0.94455 | 0.98862 | 1.0257 | 1.0431 | 1.0484 | 1.0029 | 0.91803 | 0.95728 | 0.99652 | 0.92692 | 0.84708 | 0.82124 | 0.79188
23a | Load reduction / demand side response available at reference point in time under SEVERE conditions |  |  | 0 | 0 | 0 | 0 | 0 | 0 | 0 | 0 | 0 | 0 | 0 | 0 | 0 | 0 | 0 | 0 | 0 | 0
23b | Strategic reserves available at reference point in time under SEVERE conditions |  |  | 0 | 0 | 0 | 0 | 0 | 0 | 0 | 0 | 0 | 0 | 0 | 0 | 0 | 0 | 0 | 0 | 0 | 0
24 | Net weekly peak load for SEVERE conditions (24 = 22-23a) |  |  | 0.74644 | 0.78262 | 0.8188 | 0.87322 | 0.91167 | 0.94455 | 0.98862 | 1.0257 | 1.0431 | 1.0484 | 1.0029 | 0.91803 | 0.95728 | 0.99652 | 0.92692 | 0.84708 | 0.82124 | 0.79188
25 | Remaining capacity for SEVERE conditions (25 = 21-24) |  |  | 0.57586 | 0.67007 | 0.63426 | 0.58031 | 0.54209 | 0.50915 | 0.4647 | 0.42701 | 0.40911 | 0.40315 | 0.44806 | 0.53259 | 0.49315 | 0.45389 | 0.45097 | 0.53065 | 0.42624 | 0.4555
C1 | Weekly peak load under SEVERE conditions (unrestricted reference point in time) |  |  | 0.85797 | 0.89956 | 0.94115 | 1.0037 | 1.0479 | 1.0857 | 1.1363 | 1.179 | 1.199 | 1.205 | 1.1528 | 1.0552 | 1.1003 | 1.1454 | 1.0654 | 0.97366 | 0.94396 | 0.91021
C2 | Daily hour of expected weekly peak load (CET for winter, but CEST for last week; CEST for summer) |  |  | 13:00 | 13:00 | 13:00 | 13:00 | 13:00 | 13:00 | 13:00 | 13:00 | 13:00 | 13:00 | 13:00 | 13:00 | 13:00 | 13:00 | 13:00 | 13:00 | 13:00 | 13:00
PART D: ADDITIONAL INFORMATION FOR INTERCONNECTORS (at synchronous peak)
31 | Simultaneous importable capacity |  | From | 0 | 0 | 0 | 0 | 0 | 0 | 0 | 0 | 0 | 0 | 0 | 0 | 0 | 0 | 0 | 0 | 0 | 0
32 | Simultaneous exportable capacity |  | To | 0 | 0 | 0 | 0 | 0 | 0 | 0 | 0 | 0 | 0 | 0 | 0 | 0 | 0 | 0 | 0 | 0 | 0
| The off-peak dates are related to Sunday of each week |  |  | 2018-06-03 | 2018-06-10 | 2018-06-17 | 2018-06-24 | 2018-07-01 | 2018-07-08 | 2018-07-15 | 2018-07-22 | 2018-07-29 | 2018-08-05 | 2018-08-12 | 2018-08-19 | 2018-08-26 | 2018-09-02 | 2018-09-09 | 2018-09-16 | 2018-09-23 | 2018-09-30
| WEEK |  |  | 22 | 23 | 24 | 25 | 26 | 27 | 28 | 29 | 30 | 31 | 32 | 33 | 34 | 35 | 36 | 37 | 38 | 39
| Time (CET for winter, but CEST for last week of winter; CEST for summer) |  |  | 5:00 | 5:00 | 5:00 | 5:00 | 5:00 | 5:00 | 5:00 | 5:00 | 5:00 | 5:00 | 5:00 | 5:00 | 5:00 | 5:00 | 5:00 | 5:00 | 5:00 | 5:00
PART E: ADDITIONAL INFORMATION FOR NIGHT MIN DEMAND CONDITIONS
33 | Weekly Minimum Demand (overnight valley minimum) |  |  | 0.4 | 0.4 | 0.43 | 0.45 | 0.52 | 0.49 | 0.52 | 0.55 | 0.55 | 0.53 | 0.5 | 0.53 | 0.53 | 0.5 | 0.49 | 0.45 | 0.45 | 0.45
34 | Must Run Generation (excluding wind/run of river) |  |  | 0.245 | 0.2425 | 0.265 | 0.27 | 0.3895 | 0.3725 | 0.4025 | 0.346 | 0.395 | 0.3725 | 0.3795 | 0.337 | 0.3595 | 0.35 | 0.353 | 0.326 | 0.3175 | 0.291
35 | Run of river generation (Must Run)
36 | Downward balancing reserves (FCR, FRR)
37 | Pumping Storage Capacity available (Power)
38a | Highest expected onshore wind generation running |  |  | 0.094675 | 0.10878 | 0.11947 | 0.12725 | 0.12556 | 0.11257 | 0.10567 | 0.094637 | 0.093046 | 0.088634 | 0.096413 | 0.095176 | 0.10045 | 0.1033 | 0.10932 | 0.11321 | 0.1173 | 0.12604
38b | Highest expected offshore wind generation running |  |  | 0 | 0 | 0 | 0 | 0 | 0 | 0 | 0 | 0 | 0 | 0 | 0 | 0 | 0 | 0 | 0 | 0 | 0
39 | DOWNWARD REGULATION CAPABILITIES: 39 = (33+37)-(34+35+36+38a+38b)) |  |  | 0.060325 | 0.048721 | 0.045528 | 0.052754 | 0.0049373 | 0.0049295 | 0.011825 | 0.10936 | 0.061954 | 0.068866 | 0.024087 | 0.097824 | 0.070048 | 0.0467 | 0.02768 | 0.010788 | 0.015201 | 0.032964
PART Ebis: ADDITIONAL INFORMATION FOR INTERCONNECTORS
Transportable capacity at night minimum demand conditions (high wind conditions)
40 | Simultaneous importable capacity |  | From | 0 | 0 | 0 | 0 | 0 | 0 | 0 | 0 | 0 | 0 | 0 | 0 | 0 | 0 | 0 | 0 | 0 | 0
41 | Simultaneous exportable capacity |  | To | 0 | 0 | 0 | 0 | 0 | 0 | 0 | 0 | 0 | 0 | 0 | 0 | 0 | 0 | 0 | 0 | 0 | 0
| Time (CET for winter, but CEST for last week of winter; CEST for summer) |  |  | 11:00 | 11:00 | 11:00 | 11:00 | 11:00 | 11:00 | 11:00 | 11:00 | 11:00 | 11:00 | 11:00 | 11:00 | 11:00 | 11:00 | 11:00 | 11:00 | 11:00 | 11:00
PART F: ADDITIONAL INFORMATION FOR DAYTIME MIN DEMAND CONDITIONS
42 | Weekly Minimum Daytime Demand (Sunday low peak + solar) |  |  | 0.42 | 0.43 | 0.44 | 0.48 | 0.55 | 0.51 | 0.57 | 0.55 | 0.55 | 0.53 | 0.51 | 0.53 | 0.53 | 0.5 | 0.5 | 0.5 | 0.48 | 0.46
43 | Must Run Generation (excluding wind/PV/run of river) |  |  | 0.2625 | 0.2765 | 0.2905 | 0.33 | 0.4065 | 0.3725 | 0.428 | 0.363 | 0.395 | 0.3725 | 0.3795 | 0.3625 | 0.3595 | 0.344 | 0.353 | 0.356 | 0.326 | 0.301
44 | Run of river generation (Must Run)
45 | Downward balancing reserves (FCR, FRR)
46 | Pumping Storage Capacity available (Power)
47a | Highest expected onshore wind generation running |  |  | 0.055001 | 0.057027 | 0.054937 | 0.054316 | 0.050456 | 0.044131 | 0.041318 | 0.035617 | 0.034334 | 0.036385 | 0.037456 | 0.038137 | 0.039303 | 0.038966 | 0.046752 | 0.051792 | 0.056136 | 0.065359
47b | Highest expected offshore wind generation running |  |  | 0 | 0 | 0 | 0 | 0 | 0 | 0 | 0 | 0 | 0 | 0 | 0 | 0 | 0 | 0 | 0 | 0 | 0
48 | Highest expected solar PV running |  |  | 0.093101 | 0.092407 | 0.091917 | 0.091429 | 0.091057 | 0.090784 | 0.09077 | 0.091072 | 0.09127 | 0.09175 | 0.09193 | 0.091964 | 0.091997 | 0.091847 | 0.091459 | 0.091056 | 0.090519 | 0.090051
49 | DOWNWARD REGULATION CAPABILITIES: 49 = (42+46)-(43+44+45+47a+47b+48a+48b) |  |  | 0.0093985 | 0.0040658 | 0.0026467 | 0.004255 | 0.0019869 | 0.0025852 | 0.009912 | 0.060311 | 0.029396 | 0.029365 | 0.0011142 | 0.037399 | 0.0392 | 0.025187 | 0.0087895 | 0.0011523 | 0.0073453 | 0.0035909
PART Fbis: ADDITIONAL INFORMATION FOR INTERCONNECTORS
Transportable capacity at daytime minimum demand conditions (high wind and high solar conditions)
50 | Simultaneous importable capacity |  | From | 0 | 0 | 0 | 0 | 0 | 0 | 0 | 0 | 0 | 0 | 0 | 0 | 0 | 0 | 0 | 0 | 0 | 0
51 | Simultaneous exportable capacity |  | To | 0 | 0 | 0 | 0 | 0 | 0 | 0 | 0 | 0 | 0 | 0 | 0 | 0 | 0 | 0 | 0 | 0 | 0

## CZ_s (hidden)
Summer Outlook Report 2019
| Power Data (all entries are assumed to be >0) |  |  | Countrycode: |  | CZ | [6 empty] | Heating if temperature below: | 19.8038 |  |  |  | Cooling if temperature above: | 24.8038
| (Net values in GW, at a synchronous time every week) |  |  | Countryname: |  | Czech Republic | [6 empty] | Heating saturation temperature: | -10 |  |  |  | Cooling saturation temperature: | not detected
[13 empty] | Temperature sensitivity in heating [MW/ ͦC] | -106 |  |  |  | Temperature sensitivity in cooling [MW/ ͦC] | 47.376
| The peak dates are related to Wednesday of each week |  |  | 2019-05-29 | 2019-06-05 | 2019-06-12 | 2019-06-19 | 2019-06-26 | 2019-07-03 | 2019-07-10 | 2019-07-17 | 2019-07-24 | 2019-07-31 | 2019-08-07 | 2019-08-14 | 2019-08-21 | 2019-08-28 | 2019-09-04 | 2019-09-11 | 2019-09-18 | 2019-09-25
| WEEK |  |  | 22 | 23 | 24 | 25 | 26 | 27 | 28 | 29 | 30 | 31 | 32 | 33 | 34 | 35 | 36 | 37 | 38 | 39
| Time (CET for winter, but CEST last week; CEST for summer) |  |  | 19:00 | 19:00 | 19:00 | 19:00 | 19:00 | 19:00 | 19:00 | 19:00 | 19:00 | 19:00 | 19:00 | 19:00 | 19:00 | 19:00 | 19:00 | 19:00 | 19:00 | 19:00
Line | PART A : INDIGENOUS NATIONAL GENERATION | Severe conditions Average Forced Outage Rate | Normal conditions Average Forced Outage Rate
Net generating capacity:
1 | Nuclear Power | 2.09% | 2.09% | 4.0326 | 4.0326 | 4.0326 | 4.0326 | 4.0326 | 4.0326 | 4.0326 | 4.0326 | 4.0326 | 4.0326 | 4.0326 | 4.0326 | 4.0326 | 4.0326 | 4.0326 | 4.0326 | 4.0326 | 4.0326
2 | Fossil Fuels |  |  | 11.7823 | 11.7823 | 11.7823 | 11.7823 | 11.7823 | 11.7823 | 11.7823 | 11.7823 | 11.7823 | 11.7823 | 11.7823 | 11.7823 | 11.7823 | 11.7823 | 11.7823 | 11.7823 | 11.7823 | 11.7823
2a | of which Lignite | 3% | 3% | 8.6451 | 8.6451 | 8.6451 | 8.6451 | 8.6451 | 8.6451 | 8.6451 | 8.6451 | 8.6451 | 8.6451 | 8.6451 | 8.6451 | 8.6451 | 8.6451 | 8.6451 | 8.6451 | 8.6451 | 8.6451
2b | of which Hard Coal | 3.47% | 3.47% | 1.5631 | 1.5631 | 1.5631 | 1.5631 | 1.5631 | 1.5631 | 1.5631 | 1.5631 | 1.5631 | 1.5631 | 1.5631 | 1.5631 | 1.5631 | 1.5631 | 1.5631 | 1.5631 | 1.5631 | 1.5631
2c | of which Gas | 2.1% | 2.1% | 1.5329 | 1.5329 | 1.5329 | 1.5329 | 1.5329 | 1.5329 | 1.5329 | 1.5329 | 1.5329 | 1.5329 | 1.5329 | 1.5329 | 1.5329 | 1.5329 | 1.5329 | 1.5329 | 1.5329 | 1.5329
2d | of which Oil | 4.09% | 4.09% | 0.04128 | 0.04128 | 0.04128 | 0.04128 | 0.04128 | 0.04128 | 0.04128 | 0.04128 | 0.04128 | 0.04128 | 0.04128 | 0.04128 | 0.04128 | 0.04128 | 0.04128 | 0.04128 | 0.04128 | 0.04128
2e | of which Oil Shale | 0% | 0% | 0 | 0 | 0 | 0 | 0 | 0 | 0 | 0 | 0 | 0 | 0 | 0 | 0 | 0 | 0 | 0 | 0 | 0
2f | of which Fossil Peat | 0% | 0% | 0 | 0 | 0 | 0 | 0 | 0 | 0 | 0 | 0 | 0 | 0 | 0 | 0 | 0 | 0 | 0 | 0 | 0
3 | Renewable Energy Sources (other than hydro) |  |  | 3.2135 | 3.2135 | 3.2135 | 3.2135 | 3.2135 | 3.2135 | 3.2135 | 3.2135 | 3.2135 | 3.2135 | 3.2135 | 3.2135 | 3.2135 | 3.2135 | 3.2135 | 3.2135 | 3.2135 | 3.2135
3a | of which onshore wind | 0.32% | 0.32% | 0.32076 | 0.32076 | 0.32076 | 0.32076 | 0.32076 | 0.32076 | 0.32076 | 0.32076 | 0.32076 | 0.32076 | 0.32076 | 0.32076 | 0.32076 | 0.32076 | 0.32076 | 0.32076 | 0.32076 | 0.32076
3b | of which offshore wind | 0% | 0% | 0 | 0 | 0 | 0 | 0 | 0 | 0 | 0 | 0 | 0 | 0 | 0 | 0 | 0 | 0 | 0 | 0 | 0
3c | of which Solar (PV) | 2.1% | 2.1% | 2.0859 | 2.0859 | 2.0859 | 2.0859 | 2.0859 | 2.0859 | 2.0859 | 2.0859 | 2.0859 | 2.0859 | 2.0859 | 2.0859 | 2.0859 | 2.0859 | 2.0859 | 2.0859 | 2.0859 | 2.0859
3d | of which Biomass | 2.1% | 2.1% | 0.368 | 0.368 | 0.368 | 0.368 | 0.368 | 0.368 | 0.368 | 0.368 | 0.368 | 0.368 | 0.368 | 0.368 | 0.368 | 0.368 | 0.368 | 0.368 | 0.368 | 0.368
3e | of which other RES (e.g. tidal, wave, geothermal, RES waste, CSP) | 0% | 0% | 0.43884 | 0.43884 | 0.43884 | 0.43884 | 0.43884 | 0.43884 | 0.43884 | 0.43884 | 0.43884 | 0.43884 | 0.43884 | 0.43884 | 0.43884 | 0.43884 | 0.43884 | 0.43884 | 0.43884 | 0.43884
4a | Hydro Run of River and Reservoir | 2.1% | 2.1% | 1.1632 | 1.1632 | 1.1632 | 1.1632 | 1.1632 | 1.1632 | 1.1632 | 1.1632 | 1.1632 | 1.1632 | 1.1632 | 1.1632 | 1.1632 | 1.1632 | 1.1632 | 1.1632 | 1.1632 | 1.1632
4b | Hydro pumping | 2.1% | 2.1% | 1.0824 | 1.0824 | 1.0824 | 1.0824 | 1.0824 | 1.0824 | 1.0824 | 1.0824 | 1.0824 | 1.0824 | 1.0824 | 1.0824 | 1.0824 | 1.0824 | 1.0824 | 1.0824 | 1.0824 | 1.0824
5 | Other non-RES (e.g. CHP non-renewable, waste non-renewable) | 2.1% | 2.1% | 0.04042 | 0.04042 | 0.04042 | 0.04042 | 0.04042 | 0.04042 | 0.04042 | 0.04042 | 0.04042 | 0.04042 | 0.04042 | 0.04042 | 0.04042 | 0.04042 | 0.04042 | 0.04042 | 0.04042 | 0.04042
6 | Total Net generating capacity (6 = 1+2+3+4a+4b+5) |  |  | 21.3145 | 21.3145 | 21.3145 | 21.3145 | 21.3145 | 21.3145 | 21.3145 | 21.3145 | 21.3145 | 21.3145 | 21.3145 | 21.3145 | 21.3145 | 21.3145 | 21.3145 | 21.3145 | 21.3145 | 21.3145
7 | Maintenance & Overhauls (planned outages) |  |  | 5.3819 | 5.2665 | 6.0144 | 5.931 | 5.894 | 5.6071 | 5.6017 | 5.2169 | 5.1507 | 4.979 | 5.1399 | 4.6635 | 4.9436 | 4.9063 | 4.2016 | 4.5052 | 3.778 | 4.1547
7a | Nuclear Power |  |  | 0.72455 | 0.54426 | 0.56043 | 0.55328 | 1.0989 | 1.113 | 1.113 | 1.113 | 1.113 | 1.1092 | 1.1116 | 0.14213 | 0.5452 | 0.5452 | 0.51794 | 0.51794 | 0.51794 | 0.5264
7b | Lignite |  |  | 3.0016 | 2.6669 | 3.3361 | 3.4247 | 3.0244 | 2.8698 | 2.3123 | 2.3091 | 2.3812 | 2.4658 | 2.6403 | 3.0174 | 3.0418 | 3.0463 | 2.4532 | 2.7788 | 2.2247 | 2.4688
7c | Hard Coal |  |  | 1.1277 | 1.1104 | 1.1104 | 1.1563 | 1.1563 | 0.82388 | 0.87207 | 0.97733 | 0.83013 | 0.83837 | 0.85125 | 0.84205 | 0.84205 | 0.84205 | 0.88601 | 0.86117 | 0.78787 | 0.78787
7d | Gas |  |  | 0.10186 | 0.10762 | 0.10762 | 0.10762 | 0.10762 | 0.27312 | 0.4344 | 0.4344 | 0.45053 | 0.27312 | 0.27312 | 0.27312 | 0.27312 | 0.27312 | 0.10224 | 0.10224 | 0.10224 | 0.15216
7e | Oil |  |  | 0 | 0 | 0 | 0 | 0 | 0 | 0 | 0 | 0 | 0 | 0 | 0 | 0 | 0 | 0 | 0 | 0 | 0
7f | Oil Shale |  |  | 0 | 0 | 0 | 0 | 0 | 0 | 0 | 0 | 0 | 0 | 0 | 0 | 0 | 0 | 0 | 0 | 0 | 0
7g | Fossil Peat |  |  | 0 | 0 | 0 | 0 | 0 | 0 | 0 | 0 | 0 | 0 | 0 | 0 | 0 | 0 | 0 | 0 | 0 | 0
7h | Onshore Wind |  |  | 0 | 0 | 0 | 0 | 0 | 0 | 0 | 0 | 0 | 0 | 0 | 0 | 0 | 0 | 0 | 0 | 0 | 0
7i | Offshore Wind |  |  | 0 | 0 | 0 | 0 | 0 | 0 | 0 | 0 | 0 | 0 | 0 | 0 | 0 | 0 | 0 | 0 | 0 | 0
7j | Solar (PV) |  |  | 0 | 0 | 0 | 0 | 0 | 0 | 0 | 0 | 0 | 0 | 0 | 0 | 0 | 0 | 0 | 0 | 0 | 0
7k | Biomass |  |  | 0 | 0 | 0 | 0 | 0 | 0 | 0 | 0 | 0 | 0 | 0 | 0 | 0 | 0 | 0 | 0 | 0 | 0
7l | other RES (apart from hydro, including tidal, wave, geothermal, waste renewable, CSP,…) |  |  | 0 | 0 | 0 | 0 | 0 | 0 | 0 | 0 | 0 | 0 | 0 | 0 | 0 | 0 | 0 | 0 | 0 | 0
7m | Hydro Run of River and Reservoir |  |  | 0.10445 | 0.16998 | 0.25631 | 0.31086 | 0.18508 | 0.17592 | 0.45312 | 0.27423 | 0.21255 | 0.1292 | 0.12108 | 0.14132 | 0.12271 | 0.080883 | 0.099693 | 0.11633 | 0.088803 | 0.10068
7n | Hydro pumping |  |  | 0.32175 | 0.66726 | 0.6435 | 0.37818 | 0.32175 | 0.35145 | 0.41679 | 0.1089 | 0.16335 | 0.16335 | 0.14256 | 0.2475 | 0.1188 | 0.1188 | 0.14256 | 0.1287 | 0.05643 | 0.1188
7o | Other non-RES (incl. not clearly identifiable energy sources) |  |  | 0 | 0 | 0 | 0 | 0 | 0 | 0 | 0 | 0 | 0 | 0 | 0 | 0 | 0 | 0 | 0 | 0 | 0
PART B : DATA FOR NORMAL CONDITIONS
8 | Non-usable capacity at reference point (all power stations including mothballed, authorization & technical & legal constraints, energy source unavailability etc. ) |  |  | 2.8344 | 2.6585 | 2.6229 | 2.7023 | 2.7686 | 2.7618 | 2.6276 | 2.834 | 2.8525 | 2.9037 | 2.9385 | 2.9116 | 2.9984 | 3.0448 | 3.0595 | 3.092 | 3.1589 | 3.148
8a | of which nuclear |  |  | 0 | 0 | 0 | 0 | 0 | 0 | 0 | 0 | 0 | 0 | 0 | 0 | 0 | 0 | 0 | 0 | 0 | 0
8b | of which Lignite |  |  | 0 | 0 | 0 | 0 | 0 | 0 | 0 | 0 | 0 | 0 | 0 | 0 | 0 | 0 | 0 | 0 | 0 | 0
8c | of which Hard Coal |  |  | 0 | 0 | 0 | 0 | 0 | 0 | 0 | 0 | 0 | 0 | 0 | 0 | 0 | 0 | 0 | 0 | 0 | 0
8d | of which Gas |  |  | 0 | 0 | 0 | 0 | 0 | 0 | 0 | 0 | 0 | 0 | 0 | 0 | 0 | 0 | 0 | 0 | 0 | 0
8e | of which Oil |  |  | 0 | 0 | 0 | 0 | 0 | 0 | 0 | 0 | 0 | 0 | 0 | 0 | 0 | 0 | 0 | 0 | 0 | 0
8f | of which Oil Shale |  |  | 0 | 0 | 0 | 0 | 0 | 0 | 0 | 0 | 0 | 0 | 0 | 0 | 0 | 0 | 0 | 0 | 0 | 0
8g | of which Fossil Peat |  |  | 0 | 0 | 0 | 0 | 0 | 0 | 0 | 0 | 0 | 0 | 0 | 0 | 0 | 0 | 0 | 0 | 0 | 0
8h | of which onshore wind |  |  | 0.27989 | 0.28284 | 0.28244 | 0.28423 | 0.28182 | 0.28351 | 0.28443 | 0.28547 | 0.2891 | 0.2904 | 0.2912 | 0.2892 | 0.28503 | 0.27907 | 0.27434 | 0.27373 | 0.27265 | 0.27106
8i | of which offshore wind |  |  | 0 | 0 | 0 | 0 | 0 | 0 | 0 | 0 | 0 | 0 | 0 | 0 | 0 | 0 | 0 | 0 | 0 | 0
8j | of which Solar |  |  | 1.8285 | 1.8157 | 1.8057 | 1.7982 | 1.7933 | 1.7931 | 1.7964 | 1.8051 | 1.817 | 1.8332 | 1.8555 | 1.8813 | 1.9127 | 1.9481 | 1.9848 | 2.019 | 2.0466 | 2.0674
8k | of which Biomass |  |  | 0 | 0 | 0 | 0 | 0 | 0 | 0 | 0 | 0 | 0 | 0 | 0 | 0 | 0 | 0 | 0 | 0 | 0
8l | of which other RES (apart from hydro) |  |  | 0 | 0 | 0 | 0 | 0 | 0 | 0 | 0 | 0 | 0 | 0 | 0 | 0 | 0 | 0 | 0 | 0 | 0
8m | Hydro Run of River and Reservoir |  |  | 0.72605 | 0.55997 | 0.53469 | 0.61985 | 0.69347 | 0.68517 | 0.54677 | 0.74345 | 0.74637 | 0.78005 | 0.79173 | 0.74115 | 0.80067 | 0.81757 | 0.80037 | 0.79925 | 0.83957 | 0.80957
8n | Hydro pumping |  |  | 0 | 0 | 0 | 0 | 0 | 0 | 0 | 0 | 0 | 0 | 0 | 0 | 0 | 0 | 0 | 0 | 0 | 0
8o | of which other non-RES (incl. not clearly identifiable energy sources) |  |  | 0 | 0 | 0 | 0 | 0 | 0 | 0 | 0 | 0 | 0 | 0 | 0 | 0 | 0 | 0 | 0 | 0 | 0
9 | Available capacity (9 = 6 - (7 + 8)) |  |  | 13.0982 | 13.3895 | 12.6772 | 12.6812 | 12.6519 | 12.9456 | 13.0853 | 13.2636 | 13.3114 | 13.4318 | 13.2361 | 13.7394 | 13.3724 | 13.3634 | 14.0534 | 13.7174 | 14.3777 | 14.0118
10 | Outages: average expected value (all power stations) |  |  | 0.32237 | 0.33177 | 0.31078 | 0.30947 | 0.31247 | 0.32461 | 0.33192 | 0.33427 | 0.33671 | 0.33838 | 0.33254 | 0.33971 | 0.33175 | 0.33141 | 0.35055 | 0.34089 | 0.36073 | 0.35083
11 | System services reserve (one hour ahead of real time) |  |  | 1.16 | 1.155 | 1.155 | 1.155 | 1.155 | 1.165 | 1.165 | 1.165 | 1.165 | 1.165 | 1.165 | 1.165 | 1.165 | 1.165 | 1.175 | 1.175 | 1.175 | 1.175
12 | Reliably available capacity (12 = 9 - (10 + 11)) |  |  | 11.6158 | 11.9028 | 11.2115 | 11.2168 | 11.1844 | 11.456 | 11.5884 | 11.7643 | 11.8097 | 11.9285 | 11.7386 | 12.2347 | 11.8757 | 11.867 | 12.5279 | 12.2015 | 12.842 | 12.486
13 | Demand at reference point in time |  |  | 7.7194 | 7.63 | 7.6239 | 7.5801 | 7.5207 | 7.4273 | 7.3422 | 7.2509 | 7.2054 | 7.1705 | 6.9636 | 7.2888 | 7.4412 | 7.6502 | 7.9045 | 8.1042 | 8.3415 | 8.5337
13b | Population average daily (24h) temperature (degrees Celsius) |  |  | 16.7257 | 17.5354 | 18.248 | 18.8552 | 19.3496 | 19.7249 | 19.9756 | 20.0978 | 20.0884 | 19.9457 | 19.6694 | 19.2606 | 18.7216 | 18.0568 | 17.2719 | 16.3744 | 15.3738 | 14.2814
14a | Load reduction / demand side response available at reference point in time |  |  | 0 | 0 | 0 | 0 | 0 | 0 | 0 | 0 | 0 | 0 | 0 | 0 | 0 | 0 | 0 | 0 | 0 | 0
14b | Strategic reserves available at reference point in time |  |  | 0 | 0 | 0 | 0 | 0 | 0 | 0 | 0 | 0 | 0 | 0 | 0 | 0 | 0 | 0 | 0 | 0 | 0
15 | Net weekly load at reference point in time (15 = 13-14a) |  |  | 7.7194 | 7.63 | 7.6239 | 7.5801 | 7.5207 | 7.4273 | 7.3422 | 7.2509 | 7.2054 | 7.1705 | 6.9636 | 7.2888 | 7.4412 | 7.6502 | 7.9045 | 8.1042 | 8.3415 | 8.5337
16 | Remaining capacity at reference point in time (16 = 12- 15) |  |  | 3.8965 | 4.2728 | 3.5876 | 3.6367 | 3.6637 | 4.0287 | 4.2462 | 4.5134 | 4.6042 | 4.758 | 4.775 | 4.9459 | 4.4345 | 4.2168 | 4.6233 | 4.0973 | 4.5005 | 3.9523
B1 | Weekly peak load (unrestricted reference point in time) |  |  | 8.4777 | 8.4242 | 8.3827 | 8.3523 | 8.3415 | 8.2736 | 8.2225 | 8.1667 | 8.0694 | 7.9284 | 7.922 | 8.1973 | 8.2963 | 8.3594 | 8.6033 | 8.5383 | 8.5788 | 8.6608
B2 | Daily hour of expected weekly peak load (CET for winter, but CEST for last week; CEST for summer) |  |  | 12 | 12 | 12 | 12 | 12 | 12 | 12 | 12 | 12 | 12 | 12 | 12 | 12 | 12 | 12 | 12 | 9 | 9
.
PART C : DATA FOR SEVERE CONDITIONS
17 | Non-usable capacity at reference point (all power stations including mothballed, authorization & technical & legal constraints, energy source unavailability etc. ) |  |  | 2.9421 | 2.7675 | 2.7426 | 2.8175 | 2.8803 | 2.8725 | 2.7308 | 2.9355 | 2.9484 | 3.0014 | 3.0361 | 3.0157 | 3.1083 | 3.1536 | 3.1621 | 3.1821 | 3.2358 | 3.2122
17a | of which nuclear |  |  | 0 | 0 | 0 | 0 | 0 | 0 | 0 | 0 | 0 | 0 | 0 | 0 | 0 | 0 | 0 | 0 | 0 | 0
17b | of which Lignite |  |  | 0 | 0 | 0 | 0 | 0 | 0 | 0 | 0 | 0 | 0 | 0 | 0 | 0 | 0 | 0 | 0 | 0 | 0
17c | of which Hard Coal |  |  | 0 | 0 | 0 | 0 | 0 | 0 | 0 | 0 | 0 | 0 | 0 | 0 | 0 | 0 | 0 | 0 | 0 | 0
17d | of which Gas |  |  | 0 | 0 | 0 | 0 | 0 | 0 | 0 | 0 | 0 | 0 | 0 | 0 | 0 | 0 | 0 | 0 | 0 | 0
17e | of which Oil |  |  | 0 | 0 | 0 | 0 | 0 | 0 | 0 | 0 | 0 | 0 | 0 | 0 | 0 | 0 | 0 | 0 | 0 | 0
17f | of which Oil Shale |  |  | 0 | 0 | 0 | 0 | 0 | 0 | 0 | 0 | 0 | 0 | 0 | 0 | 0 | 0 | 0 | 0 | 0 | 0
17g | of which Fossil Peat |  |  | 0 | 0 | 0 | 0 | 0 | 0 | 0 | 0 | 0 | 0 | 0 | 0 | 0 | 0 | 0 | 0 | 0 | 0
17h | of which onshore wind |  |  | 0.31801 | 0.31866 | 0.31884 | 0.31898 | 0.31846 | 0.3187 | 0.31847 | 0.31857 | 0.31915 | 0.31922 | 0.31935 | 0.31946 | 0.3194 | 0.31902 | 0.31863 | 0.31811 | 0.31786 | 0.31807
17i | of which offshore wind |  |  | 0 | 0 | 0 | 0 | 0 | 0 | 0 | 0 | 0 | 0 | 0 | 0 | 0 | 0 | 0 | 0 | 0 | 0
17j | of which Solar |  |  | 1.898 | 1.8889 | 1.889 | 1.8786 | 1.8683 | 1.8687 | 1.8656 | 1.8735 | 1.8829 | 1.9021 | 1.925 | 1.9551 | 1.9882 | 2.017 | 2.0431 | 2.0647 | 2.0784 | 2.0845
17k | of which Biomass |  |  | 0 | 0 | 0 | 0 | 0 | 0 | 0 | 0 | 0 | 0 | 0 | 0 | 0 | 0 | 0 | 0 | 0 | 0
17l | of which other RES (apart from hydro) |  |  | 0 | 0 | 0 | 0 | 0 | 0 | 0 | 0 | 0 | 0 | 0 | 0 | 0 | 0 | 0 | 0 | 0 | 0
17m | Hydro Run of River and Reservoir |  |  | 0.72605 | 0.55997 | 0.53469 | 0.61985 | 0.69347 | 0.68517 | 0.54677 | 0.74345 | 0.74637 | 0.78005 | 0.79173 | 0.74115 | 0.80067 | 0.81757 | 0.80037 | 0.79925 | 0.83957 | 0.80957
17n | Hydro pumping |  |  | 0 | 0 | 0 | 0 | 0 | 0 | 0 | 0 | 0 | 0 | 0 | 0 | 0 | 0 | 0 | 0 | 0 | 0
17o | of which other non-RES (incl. not clearly identifiable energy sources) |  |  | 0 | 0 | 0 | 0 | 0 | 0 | 0 | 0 | 0 | 0 | 0 | 0 | 0 | 0 | 0 | 0 | 0 | 0
18 | Available capacity (18 = 6 - (7 + 17)) |  |  | 12.9905 | 13.2805 | 12.5576 | 12.5661 | 12.5402 | 12.8348 | 12.9821 | 13.1621 | 13.2155 | 13.3341 | 13.1385 | 13.6353 | 13.2626 | 13.2546 | 13.9508 | 13.6272 | 14.3007 | 13.9477
19 | Outages: average expected value (all power stations) under SEVERE conditions |  |  | 0.32078 | 0.33011 | 0.30891 | 0.30767 | 0.31077 | 0.32291 | 0.33036 | 0.33273 | 0.33523 | 0.33684 | 0.33099 | 0.33806 | 0.33006 | 0.32984 | 0.34919 | 0.33979 | 0.35992 | 0.35032
20 | System services reserve (one hour ahead of real time) under SEVERE conditions |  |  | 1.16 | 1.155 | 1.155 | 1.155 | 1.155 | 1.165 | 1.165 | 1.165 | 1.165 | 1.165 | 1.165 | 1.165 | 1.165 | 1.165 | 1.175 | 1.175 | 1.175 | 1.175
21 | Reliably available capacity under SEVERE conditions (21 = 18 - (19 + 20)) |  |  | 11.5097 | 11.7954 | 11.0936 | 11.1034 | 11.0744 | 11.3469 | 11.4867 | 11.6644 | 11.7152 | 11.8323 | 11.6425 | 12.1323 | 11.7676 | 11.7597 | 12.4266 | 12.1125 | 12.7658 | 12.4224
22 | Demand at reference point in time under SEVERE conditions (one in 20 year) |  |  | 8.4495 | 8.3279 | 8.0896 | 8.0593 | 8.0402 | 7.813 | 7.787 | 7.709 | 7.506 | 7.4633 | 7.2809 | 7.5785 | 7.7242 | 8.2084 | 8.5817 | 8.6252 | 9.0447 | 9.1426
23a | Load reduction / demand side response available at reference point in time under SEVERE conditions |  |  | 0 | 0 | 0 | 0 | 0 | 0 | 0 | 0 | 0 | 0 | 0 | 0 | 0 | 0 | 0 | 0 | 0 | 0
23b | Strategic reserves available at reference point in time under SEVERE conditions |  |  | 0 | 0 | 0 | 0 | 0 | 0 | 0 | 0 | 0 | 0 | 0 | 0 | 0 | 0 | 0 | 0 | 0 | 0
24 | Net weekly peak load for SEVERE conditions (24 = 22-23a) |  |  | 8.4495 | 8.3279 | 8.0896 | 8.0593 | 8.0402 | 7.813 | 7.787 | 7.709 | 7.506 | 7.4633 | 7.2809 | 7.5785 | 7.7242 | 8.2084 | 8.5817 | 8.6252 | 9.0447 | 9.1426
25 | Remaining capacity for SEVERE conditions (25 = 21-24) |  |  | 3.0602 | 3.4675 | 3.004 | 3.0441 | 3.0343 | 3.5339 | 3.6997 | 3.9554 | 4.2093 | 4.369 | 4.3616 | 4.5538 | 4.0434 | 3.5513 | 3.845 | 3.4873 | 3.7211 | 3.2797
C1 | Weekly peak load under SEVERE conditions (unrestricted reference point in time) |  |  | 9.3681 | 9.1897 | 8.9503 | 8.9937 | 8.9745 | 8.6938 | 8.6928 | 8.6446 | 8.3958 | 8.2627 | 8.4737 | 8.4993 | 8.6459 | 8.9343 | 9.3084 | 9.2558 | 9.289 | 9.2769
C2 | Daily hour of expected weekly peak load (CET for winter, but CEST for last week; CEST for summer) |  |  | 12 | 12 | 12 | 12 | 12 | 12 | 12 | 12 | 12 | 12 | 12 | 12 | 12 | 12 | 12 | 9 | 9 | 9
PART D: ADDITIONAL INFORMATION FOR INTERCONNECTORS (at synchronous peak)
31 | Simultaneous importable capacity |  | From | 5.7 | 4.7 | 5.7 | 5.7 | 5.7 | 5.3 | 5.7 | 5.7 | 5.7 | 5.7 | 5.7 | 5.4 | 5.4 | 5.7 | 5.7 | 5.7 | 5.1 | 5.1
32 | Simultaneous exportable capacity |  | To | 6.2 | 5.2 | 6.5 | 6.5 | 6.5 | 6.5 | 6.5 | 6.5 | 6.5 | 6.5 | 6.5 | 6.2 | 6.2 | 6.5 | 6.5 | 6.5 | 5.8 | 5.8
| The off-peak dates are related to Sunday of each week |  |  | 2019-06-02 | 2019-06-09 | 2019-06-16 | 2019-06-23 | 2019-06-30 | 2019-07-07 | 2019-07-14 | 2019-07-21 | 2019-07-28 | 2019-08-04 | 2019-08-11 | 2019-08-18 | 2019-08-25 | 2019-09-01 | 2019-09-08 | 2019-09-15 | 2019-09-22 | 2019-09-29
| WEEK |  |  | 22 | 23 | 24 | 25 | 26 | 27 | 28 | 29 | 30 | 31 | 32 | 33 | 34 | 35 | 36 | 37 | 38 | 39
| Time (CET for winter, but CEST for last week of winter; CEST for summer) |  |  | 5:00 | 5:00 | 5:00 | 5:00 | 5:00 | 5:00 | 5:00 | 5:00 | 5:00 | 5:00 | 5:00 | 5:00 | 5:00 | 5:00 | 5:00 | 5:00 | 5:00 | 5:00
PART E: ADDITIONAL INFORMATION FOR NIGHT MIN DEMAND CONDITIONS
33 | Weekly Minimum Demand (overnight valley minimum) |  |  | 5.0225 | 5.0187 | 4.9519 | 4.9583 | 4.8835 | 4.8021 | 4.7692 | 4.7265 | 4.6334 | 4.6017 | 4.8177 | 4.8232 | 4.985 | 5.1998 | 5.252 | 5.3525 | 5.5855 | 5.6055
34 | Must Run Generation (excluding wind/run of river) |  |  | 5.0684 | 5.0068 | 5.0341 | 4.2783 | 4.4145 | 4.3673 | 4.2914 | 4.2872 | 4.3147 | 4.3069 | 5.0938 | 4.9516 | 4.9632 | 5.0393 | 5.0399 | 5.1169 | 5.1244 | 5.1276
35 | Run of river generation (Must Run) |  |  | 0.36561 | 0.36561 | 0.36561 | 0.36561 | 0.36561 | 0.36561 | 0.36561 | 0.36561 | 0.36561 | 0.36561 | 0.36561 | 0.36561 | 0.36561 | 0.36561 | 0.36561 | 0.36561 | 0.36561 | 0.36561
36 | Downward balancing reserves (FCR, FRR) |  |  | 0.535 | 0.535 | 0.535 | 0.535 | 0.535 | 0.535 | 0.535 | 0.535 | 0.535 | 0.535 | 0.535 | 0.535 | 0.535 | 0.535 | 0.535 | 0.535 | 0.535 | 0.535
37 | Pumping Storage Capacity available (Power) |  |  | 0.8415 | 0.49599 | 0.51975 | 0.78507 | 0.8415 | 0.8118 | 0.74646 | 1.0543 | 0.9999 | 0.9999 | 1.0207 | 0.91575 | 1.0445 | 1.0445 | 1.0207 | 1.0345 | 1.1068 | 1.0445
38a | Highest expected onshore wind generation running |  |  | 0.15848 | 0.15737 | 0.15209 | 0.15638 | 0.15419 | 0.15334 | 0.15157 | 0.14178 | 0.13551 | 0.13439 | 0.13197 | 0.13691 | 0.15216 | 0.15969 | 0.16298 | 0.16141 | 0.17111 | 0.17704
38b | Highest expected offshore wind generation running |  |  | 0 | 0 | 0 | 0 | 0 | 0 | 0 | 0 | 0 | 0 | 0 | 0 | 0 | 0 | 0 | 0 | 0 | 0
39 | DOWNWARD REGULATION CAPABILITIES: 39 = (33+37)-(34+35+36+38a+38b)) |  |  | -0.26343 | -0.55007 | -0.61509 | 0.40815 | 0.25563 | 0.19263 | 0.172 | 0.45128 | 0.28242 | 0.25969 | -0.28797 | -0.25019 | 0.013431 | 0.14464 | 0.16914 | 0.20815 | 0.49622 | 0.4447
PART Ebis: ADDITIONAL INFORMATION FOR INTERCONNECTORS
Transportable capacity at night minimum demand conditions (high wind conditions)
40 | Simultaneous importable capacity |  | From | 5.7 | 4.7 | 5.7 | 5.7 | 5.7 | 5.3 | 5.7 | 5.7 | 5.7 | 5.7 | 5.7 | 5.4 | 5.4 | 5.7 | 5.7 | 5.7 | 5.1 | 5.1
41 | Simultaneous exportable capacity |  | To | 6.2 | 5.2 | 6.5 | 6.5 | 6.5 | 6.5 | 6.5 | 6.5 | 6.5 | 6.5 | 6.5 | 6.2 | 6.2 | 6.5 | 6.5 | 6.5 | 5.8 | 5.8
| Time (CET for winter, but CEST for last week of winter; CEST for summer) |  |  | 11:00 | 11:00 | 11:00 | 11:00 | 11:00 | 11:00 | 11:00 | 11:00 | 11:00 | 11:00 | 11:00 | 11:00 | 11:00 | 11:00 | 11:00 | 11:00 | 11:00 | 11:00
PART F: ADDITIONAL INFORMATION FOR DAYTIME MIN DEMAND CONDITIONS
42 | Weekly Minimum Daytime Demand (Sunday low peak + solar) |  |  | 6.9969 | 7.0449 | 7.0436 | 7.007 | 6.9186 | 6.7203 | 6.7564 | 6.686 | 6.4933 | 6.654 | 6.6487 | 6.6387 | 6.7782 | 7.0337 | 7.0579 | 7.2204 | 7.4429 | 7.3442
43 | Must Run Generation (excluding wind/PV/run of river) |  |  | 5.0693 | 5.0077 | 5.035 | 4.3298 | 4.4154 | 4.3683 | 4.2924 | 4.2881 | 4.3156 | 4.3078 | 5.0947 | 4.9525 | 4.9641 | 5.0402 | 5.0409 | 5.1178 | 5.1251 | 5.1284
44 | Run of river generation (Must Run) |  |  | 0.36561 | 0.36561 | 0.36561 | 0.36561 | 0.36561 | 0.36561 | 0.36561 | 0.36561 | 0.36561 | 0.36561 | 0.36561 | 0.36561 | 0.36561 | 0.36561 | 0.36561 | 0.36561 | 0.36561 | 0.36561
45 | Downward balancing reserves (FCR, FRR) |  |  | 0.58 | 0.575 | 0.575 | 0.575 | 0.575 | 0.58 | 0.58 | 0.58 | 0.58 | 0.58 | 0.58 | 0.58 | 0.585 | 0.585 | 0.585 | 0.585 | 0.585 | 0.585
46 | Pumping Storage Capacity available (Power) |  |  | 0.8415 | 0.49599 | 0.51975 | 0.78507 | 0.8415 | 0.8118 | 0.74646 | 1.0543 | 0.9999 | 0.9999 | 1.0207 | 0.91575 | 1.0445 | 1.0445 | 1.0207 | 1.0345 | 1.1068 | 1.0445
47a | Highest expected onshore wind generation running |  |  | 0.14894 | 0.14967 | 0.14123 | 0.14741 | 0.14668 | 0.14345 | 0.14345 | 0.13141 | 0.12328 | 0.12664 | 0.12434 | 0.13218 | 0.16011 | 0.16607 | 0.17081 | 0.16667 | 0.16801 | 0.16863
47b | Highest expected offshore wind generation running |  |  | 0 | 0 | 0 | 0 | 0 | 0 | 0 | 0 | 0 | 0 | 0 | 0 | 0 | 0 | 0 | 0 | 0 | 0
48 | Highest expected solar PV running |  |  | 1.0581 | 1.0496 | 1.0453 | 1.0395 | 1.0356 | 1.0331 | 1.0258 | 1.017 | 1.0096 | 1.0013 | 0.98994 | 0.97777 | 0.9633 | 0.94649 | 0.92315 | 0.89234 | 0.86649 | 0.84233
49 | DOWNWARD REGULATION CAPABILITIES: 49 = (42+46)-(43+44+45+47a+47b+48a+48b) |  |  | 0.61648 | 0.39327 | 0.40117 | 1.3347 | 1.2218 | 1.0417 | 1.0957 | 1.3582 | 1.099 | 1.2725 | 0.51482 | 0.54632 | 0.78455 | 0.97472 | 0.99321 | 1.1275 | 1.4395 | 1.2987
PART Fbis: ADDITIONAL INFORMATION FOR INTERCONNECTORS
Transportable capacity at daytime minimum demand conditions (high wind and high solar conditions)
50 | Simultaneous importable capacity |  | From | 5.7 | 4.7 | 5.7 | 5.7 | 5.7 | 5.3 | 5.7 | 5.7 | 5.7 | 5.7 | 5.7 | 5.4 | 5.4 | 5.7 | 5.7 | 5.7 | 5.1 | 5.1
51 | Simultaneous exportable capacity |  | To | 6.2 | 5.2 | 6.5 | 6.5 | 6.5 | 6.5 | 6.5 | 6.5 | 6.5 | 6.5 | 6.5 | 6.2 | 6.2 | 6.5 | 6.5 | 6.5 | 5.8 | 5.8

## DE_s (hidden)
Summer Outlook Report 2019
| Power Data (all entries are assumed to be >0) |  |  | Countrycode: |  | DE | [6 empty] | Heating if temperature below: | 16.7146 |  |  |  | Cooling if temperature above: | 21.7146
| (Net values in GW, at a synchronous time every week) |  |  | Countryname: |  | Germany | [6 empty] | Heating saturation temperature: | -14 |  |  |  | Cooling saturation temperature: | not detected
[13 empty] | Temperature sensitivity in heating [MW/ ͦC] | -358.006 |  |  |  | Temperature sensitivity in cooling [MW/ ͦC] | 499.8293
| The peak dates are related to Wednesday of each week |  |  | 2019-05-29 | 2019-06-05 | 2019-06-12 | 2019-06-19 | 2019-06-26 | 2019-07-03 | 2019-07-10 | 2019-07-17 | 2019-07-24 | 2019-07-31 | 2019-08-07 | 2019-08-14 | 2019-08-21 | 2019-08-28 | 2019-09-04 | 2019-09-11 | 2019-09-18 | 2019-09-25
| WEEK |  |  | 22 | 23 | 24 | 25 | 26 | 27 | 28 | 29 | 30 | 31 | 32 | 33 | 34 | 35 | 36 | 37 | 38 | 39
| Time (CET for winter, but CEST last week; CEST for summer) |  |  | 19:00 | 19:00 | 19:00 | 19:00 | 19:00 | 19:00 | 19:00 | 19:00 | 19:00 | 19:00 | 19:00 | 19:00 | 19:00 | 19:00 | 19:00 | 19:00 | 19:00 | 19:00
Line | PART A : INDIGENOUS NATIONAL GENERATION | Severe conditions Average Forced Outage Rate | Normal conditions Average Forced Outage Rate
Net generating capacity:
1 | Nuclear Power | 5% | 5% | 9.509 | 9.509 | 9.509 | 9.509 | 9.509 | 9.509 | 9.509 | 9.509 | 9.509 | 9.509 | 9.509 | 9.509 | 9.509 | 9.509 | 9.509 | 9.509 | 9.509 | 9.509
2 | Fossil Fuels |  |  | 62.8903 | 62.8903 | 62.8903 | 62.8903 | 62.8903 | 62.7983 | 62.7983 | 62.7983 | 62.7983 | 62.7983 | 62.5183 | 62.5183 | 62.5183 | 62.5183 | 62.5183 | 62.5183 | 62.5183 | 62.5183
2a | of which Lignite | 9% | 9% | 18.3716 | 18.3716 | 18.3716 | 18.3716 | 18.3716 | 18.3716 | 18.3716 | 18.3716 | 18.3716 | 18.3716 | 18.3716 | 18.3716 | 18.3716 | 18.3716 | 18.3716 | 18.3716 | 18.3716 | 18.3716
2b | of which Hard Coal | 9% | 9% | 18.2276 | 18.2276 | 18.2276 | 18.2276 | 18.2276 | 18.2276 | 18.2276 | 18.2276 | 18.2276 | 18.2276 | 18.2276 | 18.2276 | 18.2276 | 18.2276 | 18.2276 | 18.2276 | 18.2276 | 18.2276
2c | of which Gas | 7% | 7% | 24.0832 | 24.0832 | 24.0832 | 24.0832 | 24.0832 | 24.0832 | 24.0832 | 24.0832 | 24.0832 | 24.0832 | 23.8032 | 23.8032 | 23.8032 | 23.8032 | 23.8032 | 23.8032 | 23.8032 | 23.8032
2d | of which Oil | 9% | 9% | 2.2079 | 2.2079 | 2.2079 | 2.2079 | 2.2079 | 2.1159 | 2.1159 | 2.1159 | 2.1159 | 2.1159 | 2.1159 | 2.1159 | 2.1159 | 2.1159 | 2.1159 | 2.1159 | 2.1159 | 2.1159
2e | of which Oil Shale | 8.75% | 8.75% | 0 | 0 | 0 | 0 | 0 | 0 | 0 | 0 | 0 | 0 | 0 | 0 | 0 | 0 | 0 | 0 | 0 | 0
2f | of which Fossil Peat | 8.75% | 8.75% | 0 | 0 | 0 | 0 | 0 | 0 | 0 | 0 | 0 | 0 | 0 | 0 | 0 | 0 | 0 | 0 | 0 | 0
3 | Renewable Energy Sources (other than hydro) |  |  | 115.7886 | 116.342 | 116.342 | 116.342 | 116.342 | 116.9114 | 116.9114 | 116.9114 | 116.9114 | 116.9114 | 117.4808 | 117.4808 | 117.4808 | 117.4808 | 118.0342 | 118.0342 | 118.0342 | 118.0342
3a | of which onshore wind | 0% | 0% | 54.303 | 54.432 | 54.432 | 54.432 | 54.432 | 54.566 | 54.566 | 54.566 | 54.566 | 54.566 | 54.699 | 54.699 | 54.699 | 54.699 | 54.829 | 54.829 | 54.829 | 54.829
3b | of which offshore wind | 0% | 0% | 6.791 | 6.913 | 6.913 | 6.913 | 6.913 | 7.039 | 7.039 | 7.039 | 7.039 | 7.039 | 7.164 | 7.164 | 7.164 | 7.164 | 7.286 | 7.286 | 7.286 | 7.286
3c | of which Solar (PV) | 0% | 0% | 46.433 | 46.71 | 46.71 | 46.71 | 46.71 | 46.995 | 46.995 | 46.995 | 46.995 | 46.995 | 47.281 | 47.281 | 47.281 | 47.281 | 47.558 | 47.558 | 47.558 | 47.558
3d | of which Biomass | 0% | 0% | 7.714 | 7.739 | 7.739 | 7.739 | 7.739 | 7.763 | 7.763 | 7.763 | 7.763 | 7.763 | 7.788 | 7.788 | 7.788 | 7.788 | 7.812 | 7.812 | 7.812 | 7.812
3e | of which other RES (e.g. tidal, wave, geothermal, RES waste, CSP) | 0% | 0% | 0.54762 | 0.54803 | 0.54803 | 0.54803 | 0.54803 | 0.54843 | 0.54843 | 0.54843 | 0.54843 | 0.54843 | 0.54884 | 0.54884 | 0.54884 | 0.54884 | 0.54924 | 0.54924 | 0.54924 | 0.54924
4a | Hydro Run of River and Reservoir | 0% | 0% | 5.332 | 5.332 | 5.332 | 5.332 | 5.332 | 5.332 | 5.332 | 5.332 | 5.332 | 5.332 | 5.332 | 5.332 | 5.332 | 5.332 | 5.332 | 5.332 | 5.332 | 5.332
4b | Hydro pumping | 0% | 0% | 7.6867 | 7.6867 | 7.6867 | 7.6867 | 7.6867 | 7.6867 | 7.6867 | 7.6867 | 7.6867 | 7.6867 | 7.6867 | 7.6867 | 7.6867 | 7.6867 | 7.6867 | 7.6867 | 7.6867 | 7.6867
5 | Other non-RES (e.g. CHP non-renewable, waste non-renewable) | 0% | 0% | 3.9971 | 3.9971 | 3.9971 | 3.9971 | 3.9971 | 3.9971 | 3.9971 | 3.9971 | 3.9971 | 3.9971 | 3.9971 | 3.9971 | 3.9971 | 3.9971 | 3.9971 | 3.9971 | 3.9971 | 3.9971
6 | Total Net generating capacity (6 = 1+2+3+4a+4b+5) |  |  | 205.2037 | 205.7572 | 205.7572 | 205.7572 | 205.7572 | 206.2346 | 206.2346 | 206.2346 | 206.2346 | 206.2346 | 206.524 | 206.524 | 206.524 | 206.524 | 207.0774 | 207.0774 | 207.0774 | 207.0774
7 | Maintenance & Overhauls (planned outages) |  |  | 12.048 | 14.1735 | 12.5315 | 10.9534 | 10.6797 | 12.9761 | 9.0372 | 8.9127 | 8.2445 | 6.0495 | 7.026 | 8.2946 | 9.0698 | 9.1259 | 9.6897 | 9.6994 | 8.5055 | 5.6421
7a | Nuclear Power |  |  | 1.588 | 1.169 | 1.41 | 1.41 | 1.41 | 1.41 | 0 | 1.41 | 2.812 | 1.402 | 1.402 | 1.31 | 1.31 | 1.31 | 1.31 | 0 | 0 | 0
7b | Lignite |  |  | 1.803 | 2.2674 | 2.2674 | 2.2674 | 2.2674 | 2.2494 | 1.1994 | 1.9824 | 1.2584 | 0.8224 | 1.8774 | 1.8774 | 1.8774 | 1.8774 | 2.299 | 2.616 | 2.626 | 1.708
7c | Hard Coal |  |  | 5.366 | 5.823 | 5.2205 | 3.6325 | 2.8145 | 3.627 | 3.021 | 1.417 | 0.77 | 0.757 | 0.6245 | 0.6245 | 1.8483 | 1.6173 | 1.5214 | 2.2474 | 1.4767 | 0.7507
7d | Gas |  |  | 1.7017 | 2.7207 | 1.9822 | 1.8662 | 2.2232 | 3.0872 | 3.1782 | 2.7422 | 1.8052 | 1.4692 | 1.3612 | 1.7232 | 2.2732 | 2.2122 | 2.3454 | 2.4226 | 1.4826 | 1.0104
7e | Oil |  |  | 0.3773 | 0.3773 | 0.3773 | 0.7633 | 0.74 | 0.648 | 0.648 | 0.349 | 0.648 | 0.648 | 0.648 | 0.648 | 0.648 | 0.648 | 0.648 | 0.648 | 1.023 | 0.784
7f | Oil Shale |  |  | 0 | 0 | 0 | 0 | 0 | 0 | 0 | 0 | 0 | 0 | 0 | 0 | 0 | 0 | 0 | 0 | 0 | 0
7g | Fossil Peat |  |  | 0 | 0 | 0 | 0 | 0 | 0 | 0 | 0 | 0 | 0 | 0 | 0 | 0 | 0 | 0 | 0 | 0 | 0
7h | Onshore Wind |  |  | 0 | 0 | 0 | 0 | 0 | 0 | 0 | 0 | 0 | 0 | 0 | 0 | 0 | 0 | 0 | 0 | 0 | 0
7i | Offshore Wind |  |  | 0 | 0 | 0 | 0 | 0 | 0 | 0 | 0 | 0 | 0 | 0 | 0 | 0 | 0 | 0 | 0 | 0 | 0
7j | Solar (PV) |  |  | 0 | 0 | 0 | 0 | 0 | 0 | 0 | 0 | 0 | 0 | 0 | 0 | 0 | 0 | 0 | 0 | 0 | 0
7k | Biomass |  |  | 0 | 0 | 0 | 0 | 0 | 0 | 0 | 0 | 0 | 0 | 0 | 0 | 0 | 0 | 0 | 0 | 0 | 0
7l | other RES (apart from hydro, including tidal, wave, geothermal, waste renewable, CSP,…) |  |  | 0 | 0 | 0 | 0 | 0 | 0 | 0 | 0 | 0 | 0 | 0 | 0 | 0 | 0 | 0 | 0 | 0 | 0
7m | Hydro Run of River and Reservoir |  |  | 0.047 | 0.1821 | 0.047 | 0.047 | 0.047 | 0.047 | 0.029 | 0.029 | 0.029 | 0.029 | 0.029 | 0.029 | 0.029 | 0.029 | 0.029 | 0.029 | 0.279 | 0.279
7n | Hydro pumping |  |  | 1.048 | 1.517 | 1.1101 | 0.888 | 1.0985 | 1.8285 | 0.88262 | 0.90412 | 0.84289 | 0.84289 | 1.0049 | 2.0035 | 1.0049 | 1.353 | 1.458 | 1.6575 | 1.5393 | 1.031
7o | Other non-RES (incl. not clearly identifiable energy sources) |  |  | 0.117 | 0.117 | 0.117 | 0.079 | 0.079 | 0.079 | 0.079 | 0.079 | 0.079 | 0.079 | 0.079 | 0.079 | 0.079 | 0.079 | 0.079 | 0.079 | 0.079 | 0.079
PART B : DATA FOR NORMAL CONDITIONS
8 | Non-usable capacity at reference point (all power stations including mothballed, authorization & technical & legal constraints, energy source unavailability etc. ) |  |  | 103.8378 | 103.8903 | 103.8715 | 104.0688 | 103.7536 | 104.1112 | 104.5298 | 104.9488 | 105.6579 | 106.1669 | 107.2748 | 107.3764 | 107.8374 | 108.0622 | 108.5176 | 109.3778 | 110.0151 | 110.3235
8a | of which nuclear |  |  | 0 | 0 | 0 | 0 | 0 | 0 | 0 | 0 | 0 | 0 | 0 | 0 | 0 | 0 | 0 | 0 | 0 | 0
8b | of which Lignite |  |  | 0.01 | 0.01 | 0.01 | 0.01 | 0.01 | 0.01 | 0.01 | 0.01 | 0.01 | 0.01 | 0.01 | 0.01 | 0.01 | 0.01 | 0.01 | 0.01 | 0.01 | 0.01
8c | of which Hard Coal |  |  | 0 | 0 | 0 | 0 | 0 | 0 | 0 | 0 | 0 | 0 | 0 | 0 | 0 | 0 | 0 | 0 | 0 | 0
8d | of which Gas |  |  | 2.3415 | 2.3415 | 2.3415 | 2.3415 | 2.3415 | 2.3415 | 2.3415 | 2.3415 | 2.3415 | 2.3415 | 2.3415 | 2.3415 | 2.3415 | 2.3415 | 2.3415 | 2.3415 | 2.3415 | 2.3415
8e | of which Oil |  |  | 0.00076 | 0.00076 | 0.00076 | 0.00076 | 0.00076 | 0.00076 | 0.00076 | 0.00076 | 0.00076 | 0.00076 | 0.00076 | 0.00076 | 0.00076 | 0.00076 | 0.00076 | 0.00076 | 0.00076 | 0.00076
8f | of which Oil Shale |  |  | 0 | 0 | 0 | 0 | 0 | 0 | 0 | 0 | 0 | 0 | 0 | 0 | 0 | 0 | 0 | 0 | 0 | 0
8g | of which Fossil Peat |  |  | 0 | 0 | 0 | 0 | 0 | 0 | 0 | 0 | 0 | 0 | 0 | 0 | 0 | 0 | 0 | 0 | 0 | 0
8h | of which onshore wind |  |  | 48.7637 | 48.8041 | 48.8106 | 49.0656 | 48.918 | 49.1347 | 49.3034 | 49.5033 | 49.8919 | 50.0115 | 50.2671 | 50.0789 | 49.6646 | 49.2248 | 48.6613 | 48.5761 | 48.4421 | 48.095
8i | of which offshore wind |  |  | 5.0617 | 5.1798 | 5.2347 | 5.2926 | 5.3206 | 5.3931 | 5.4056 | 5.4652 | 5.5385 | 5.5346 | 5.7037 | 5.6284 | 5.5361 | 5.418 | 5.3724 | 5.3388 | 5.2485 | 5.0601
8j | of which Solar |  |  | 39.1997 | 39.1785 | 39.017 | 38.8569 | 38.7034 | 38.9093 | 38.9574 | 39.1213 | 39.3562 | 39.7495 | 40.4561 | 41.0209 | 41.7889 | 42.6411 | 43.7181 | 44.737 | 45.575 | 46.3171
8k | of which Biomass |  |  | 2.6999 | 2.7087 | 2.7087 | 2.7087 | 2.7087 | 2.717 | 2.717 | 2.717 | 2.717 | 2.717 | 2.7258 | 2.7258 | 2.7258 | 2.7258 | 2.7342 | 2.7342 | 2.7342 | 2.7342
8l | of which other RES (apart from hydro) |  |  | 0.27381 | 0.27402 | 0.27402 | 0.27402 | 0.27402 | 0.27421 | 0.27421 | 0.27421 | 0.27421 | 0.27421 | 0.27442 | 0.27442 | 0.27442 | 0.27442 | 0.27462 | 0.27462 | 0.27462 | 0.27462
8m | Hydro Run of River and Reservoir |  |  | 3.999 | 3.999 | 3.999 | 3.999 | 3.999 | 3.999 | 3.999 | 3.999 | 3.999 | 3.999 | 3.999 | 3.999 | 3.999 | 3.999 | 3.999 | 3.999 | 3.999 | 3.999
8n | Hydro pumping |  |  | 1.4877 | 1.3939 | 1.4753 | 1.5197 | 1.4776 | 1.3316 | 1.5208 | 1.5165 | 1.5288 | 1.5288 | 1.4964 | 1.2966 | 1.4964 | 1.4267 | 1.4058 | 1.3659 | 1.3895 | 1.4911
8o | of which other non-RES (incl. not clearly identifiable energy sources) |  |  | 0 | 0 | 0 | 0 | 0 | 0 | 0 | 0 | 0 | 0 | 0 | 0 | 0 | 0 | 0 | 0 | 0 | 0
9 | Available capacity (9 = 6 - (7 + 8)) |  |  | 89.3179 | 87.6933 | 89.3541 | 90.735 | 91.3239 | 89.1472 | 92.6676 | 92.373 | 92.3322 | 94.0182 | 92.2232 | 90.8529 | 89.6168 | 89.3358 | 88.8701 | 88.0001 | 88.5567 | 91.1118
10 | Outages: average expected value (all power stations) |  |  | 4.6114 | 4.478 | 4.5719 | 4.6882 | 4.7389 | 4.607 | 4.8201 | 4.8809 | 4.9729 | 5.1073 | 5.0123 | 4.9915 | 4.8429 | 4.868 | 4.8293 | 4.7956 | 4.8961 | 5.0986
11 | System services reserve (one hour ahead of real time) |  |  | 3.501 | 3.501 | 3.501 | 3.501 | 3.501 | 3.596 | 3.596 | 3.596 | 3.596 | 3.596 | 3.596 | 3.596 | 3.596 | 3.596 | 3.596 | 3.596 | 3.596 | 3.596
12 | Reliably available capacity (12 = 9 - (10 + 11)) |  |  | 81.2056 | 79.7143 | 81.2812 | 82.5458 | 83.0839 | 80.9442 | 84.2514 | 83.8961 | 83.7633 | 85.3149 | 83.6149 | 82.2654 | 81.1779 | 80.8719 | 80.4448 | 79.6086 | 80.0646 | 82.4172
13 | Demand at reference point in time |  |  | 63.9012 | 64.7503 | 63.6306 | 65.5845 | 62.3838 | 64.2801 | 62.9205 | 63.088 | 63.4775 | 62.6149 | 63.508 | 59.5417 | 63.3063 | 63.2953 | 62.2557 | 64.5013 | 64.7072 | 65.4145
13b | Population average daily (24h) temperature (degrees Celsius) |  |  | 15.2234 | 15.9941 | 16.6835 | 17.2825 | 17.7828 | 18.1771 | 18.4592 | 18.6239 | 18.6673 | 18.5866 | 18.3805 | 18.0493 | 17.5945 | 17.0196 | 16.3296 | 15.5315 | 14.6341 | 13.6483
14a | Load reduction / demand side response available at reference point in time
14b | Strategic reserves available at reference point in time |  |  | 9.6026 | 9.6026 | 9.6026 | 9.6026 | 9.6026 | 9.6026 | 9.6026 | 9.6026 | 9.6026 | 9.6026 | 9.6026 | 9.6026 | 9.6026 | 9.6026 | 9.6026 | 9.6026 | 9.6026 | 9.6026
15 | Net weekly load at reference point in time (15 = 13-14a) |  |  | 63.9012 | 64.7503 | 63.6306 | 65.5845 | 62.3838 | 64.2801 | 62.9205 | 63.088 | 63.4775 | 62.6149 | 63.508 | 59.5417 | 63.3063 | 63.2953 | 62.2557 | 64.5013 | 64.7072 | 65.4145
16 | Remaining capacity at reference point in time (16 = 12- 15) |  |  | 17.3044 | 14.964 | 17.6507 | 16.9613 | 20.7001 | 16.6641 | 21.3309 | 20.8081 | 20.2857 | 22.7 | 20.1069 | 22.7237 | 17.8716 | 17.5765 | 18.1891 | 15.1073 | 15.3574 | 17.0027
B1 | Weekly peak load (unrestricted reference point in time) |  |  | 70.603 | 69.9728 | 69.8993 | 72.4156 | 69.5217 | 70.4976 | 69.3549 | 69.1754 | 69.9447 | 69.538 | 69.7155 | 67.8258 | 69.5547 | 69.6314 | 69.2253 | 70.7386 | 72.5566 | 70.5031
B2 | Daily hour of expected weekly peak load (CET for winter, but CEST for last week; CEST for summer) |  |  | 18 | 18 | 18 | 18 | 18 | 18 | 12 | 18 | 18 | 19 | 12 | 19 | 12 | 12 | 19 | 20 | 12 | 12
.
PART C : DATA FOR SEVERE CONDITIONS
17 | Non-usable capacity at reference point (all power stations including mothballed, authorization & technical & legal constraints, energy source unavailability etc. ) |  |  | 112.0375 | 112.3258 | 112.1668 | 112.0312 | 111.7843 | 112.1816 | 112.4348 | 112.6615 | 112.9654 | 113.3357 | 114.252 | 114.7141 | 115.754 | 116.5002 | 117.6833 | 118.3179 | 118.9086 | 119.3762
17a | of which nuclear |  |  | 0 | 0 | 0 | 0 | 0 | 0 | 0 | 0 | 0 | 0 | 0 | 0 | 0 | 0 | 0 | 0 | 0 | 0
17b | of which Lignite |  |  | 0.01 | 0.01 | 0.01 | 0.01 | 0.01 | 0.01 | 0.01 | 0.01 | 0.01 | 0.01 | 0.01 | 0.01 | 0.01 | 0.01 | 0.01 | 0.01 | 0.01 | 0.01
17c | of which Hard Coal |  |  | 0 | 0 | 0 | 0 | 0 | 0 | 0 | 0 | 0 | 0 | 0 | 0 | 0 | 0 | 0 | 0 | 0 | 0
17d | of which Gas |  |  | 2.3415 | 2.3415 | 2.3415 | 2.3415 | 2.3415 | 2.3415 | 2.3415 | 2.3415 | 2.3415 | 2.3415 | 2.3415 | 2.3415 | 2.3415 | 2.3415 | 2.3415 | 2.3415 | 2.3415 | 2.3415
17e | of which Oil |  |  | 0.00076 | 0.00076 | 0.00076 | 0.00076 | 0.00076 | 0.00076 | 0.00076 | 0.00076 | 0.00076 | 0.00076 | 0.00076 | 0.00076 | 0.00076 | 0.00076 | 0.00076 | 0.00076 | 0.00076 | 0.00076
17f | of which Oil Shale |  |  | 0 | 0 | 0 | 0 | 0 | 0 | 0 | 0 | 0 | 0 | 0 | 0 | 0 | 0 | 0 | 0 | 0 | 0
17g | of which Fossil Peat |  |  | 0 | 0 | 0 | 0 | 0 | 0 | 0 | 0 | 0 | 0 | 0 | 0 | 0 | 0 | 0 | 0 | 0 | 0
17h | of which onshore wind |  |  | 53.6715 | 53.8867 | 53.8875 | 53.868 | 53.8279 | 53.9865 | 54.0031 | 54.0305 | 54.1087 | 54.1159 | 54.2327 | 54.2206 | 54.193 | 54.1264 | 54.2076 | 54.2511 | 54.1771 | 54.156
17i | of which offshore wind |  |  | 6.6142 | 6.7271 | 6.7432 | 6.7488 | 6.7446 | 6.8637 | 6.8674 | 6.8696 | 6.8874 | 6.8861 | 7.0039 | 7.0065 | 6.9938 | 6.9832 | 7.0821 | 7.0906 | 7.0935 | 7.0974
17j | of which Solar |  |  | 40.9391 | 40.984 | 40.7269 | 40.5607 | 40.4003 | 40.6572 | 40.701 | 40.9023 | 41.0979 | 41.4623 | 42.1675 | 42.8389 | 43.7193 | 44.6124 | 45.6278 | 46.2503 | 46.8884 | 47.2715
17k | of which Biomass |  |  | 2.6999 | 2.7087 | 2.7087 | 2.7087 | 2.7087 | 2.717 | 2.717 | 2.717 | 2.717 | 2.717 | 2.7258 | 2.7258 | 2.7258 | 2.7258 | 2.7342 | 2.7342 | 2.7342 | 2.7342
17l | of which other RES (apart from hydro) |  |  | 0.27381 | 0.27402 | 0.27402 | 0.27402 | 0.27402 | 0.27421 | 0.27421 | 0.27421 | 0.27421 | 0.27421 | 0.27442 | 0.27442 | 0.27442 | 0.27442 | 0.27462 | 0.27462 | 0.27462 | 0.27462
17m | Hydro Run of River and Reservoir |  |  | 3.999 | 3.999 | 3.999 | 3.999 | 3.999 | 3.999 | 3.999 | 3.999 | 3.999 | 3.999 | 3.999 | 3.999 | 3.999 | 3.999 | 3.999 | 3.999 | 3.999 | 3.999
17n | Hydro pumping |  |  | 1.4877 | 1.3939 | 1.4753 | 1.5197 | 1.4776 | 1.3316 | 1.5208 | 1.5165 | 1.5288 | 1.5288 | 1.4964 | 1.2966 | 1.4964 | 1.4267 | 1.4058 | 1.3659 | 1.3895 | 1.4911
17o | of which other non-RES (incl. not clearly identifiable energy sources) |  |  | 0 | 0 | 0 | 0 | 0 | 0 | 0 | 0 | 0 | 0 | 0 | 0 | 0 | 0 | 0 | 0 | 0 | 0
18 | Available capacity (18 = 6 - (7 + 17)) |  |  | 81.1182 | 79.2579 | 81.0588 | 82.7725 | 83.2932 | 81.0769 | 84.7625 | 84.6604 | 85.0247 | 86.8494 | 85.246 | 83.5152 | 81.7002 | 80.8979 | 79.7043 | 79.0601 | 79.6633 | 82.0591
19 | Outages: average expected value (all power stations) under SEVERE conditions |  |  | 4.6114 | 4.478 | 4.5719 | 4.6882 | 4.7389 | 4.607 | 4.8201 | 4.8809 | 4.9729 | 5.1073 | 5.0123 | 4.9915 | 4.8429 | 4.868 | 4.8293 | 4.7956 | 4.8961 | 5.0986
20 | System services reserve (one hour ahead of real time) under SEVERE conditions |  |  | 3.501 | 3.501 | 3.501 | 3.501 | 3.501 | 3.596 | 3.596 | 3.596 | 3.596 | 3.596 | 3.596 | 3.596 | 3.596 | 3.596 | 3.596 | 3.596 | 3.596 | 3.596
21 | Reliably available capacity under SEVERE conditions (21 = 18 - (19 + 20)) |  |  | 73.0058 | 71.2788 | 72.9859 | 74.5833 | 75.0532 | 72.8739 | 76.3464 | 76.1834 | 76.4558 | 78.146 | 76.6377 | 74.9277 | 73.2613 | 72.4339 | 71.279 | 70.6685 | 71.1712 | 73.3645
22 | Demand at reference point in time under SEVERE conditions (one in 20 year) |  |  | 66.5128 | 66.5128 | 66.5128 | 66.5128 | 66.5128 | 66.5128 | 66.5128 | 66.5128 | 66.5128 | 66.5128 | 66.5128 | 66.5128 | 66.5128 | 66.5128 | 66.5128 | 66.5128 | 66.5128 | 66.5128
23a | Load reduction / demand side response available at reference point in time under SEVERE conditions
23b | Strategic reserves available at reference point in time under SEVERE conditions |  |  | 9.6026 | 9.6026 | 9.6026 | 9.6026 | 9.6026 | 9.6026 | 9.6026 | 9.6026 | 9.6026 | 9.6026 | 9.6026 | 9.6026 | 9.6026 | 9.6026 | 9.6026 | 9.6026 | 9.6026 | 9.6026
24 | Net weekly peak load for SEVERE conditions (24 = 22-23a) |  |  | 66.5128 | 66.5128 | 66.5128 | 66.5128 | 66.5128 | 66.5128 | 66.5128 | 66.5128 | 66.5128 | 66.5128 | 66.5128 | 66.5128 | 66.5128 | 66.5128 | 66.5128 | 66.5128 | 66.5128 | 66.5128
25 | Remaining capacity for SEVERE conditions (25 = 21-24) |  |  | 6.4931 | 4.7661 | 6.4732 | 8.0705 | 8.5405 | 6.3612 | 9.8336 | 9.6707 | 9.943 | 11.6333 | 10.125 | 8.4149 | 6.7486 | 5.9212 | 4.7663 | 4.1558 | 4.6585 | 6.8518
C1 | Weekly peak load under SEVERE conditions (unrestricted reference point in time) |  |  | 74.8282 | 74.8282 | 74.8282 | 74.8282 | 74.8282 | 74.8282 | 74.8282 | 74.8282 | 74.8282 | 74.8282 | 74.8282 | 74.8282 | 74.8282 | 74.8282 | 74.8282 | 74.8282 | 74.8282 | 74.8282
C2 | Daily hour of expected weekly peak load (CET for winter, but CEST for last week; CEST for summer) |  |  | 19 | 19 | 19 | 19 | 19 | 19 | 19 | 19 | 19 | 19 | 19 | 19 | 19 | 19 | 19 | 19 | 19 | 19
PART D: ADDITIONAL INFORMATION FOR INTERCONNECTORS (at synchronous peak)
31 | Simultaneous importable capacity |  | From | 23.734 | 23.734 | 23.734 | 23.734 | 23.734 | 23.734 | 23.734 | 23.734 | 23.734 | 23.734 | 23.734 | 23.734 | 23.734 | 23.734 | 23.734 | 23.734 | 23.734 | 23.734
32 | Simultaneous exportable capacity |  | To | 19.864 | 19.864 | 19.864 | 19.864 | 19.864 | 19.864 | 19.864 | 19.864 | 19.864 | 19.864 | 19.864 | 19.864 | 19.864 | 19.864 | 19.864 | 19.864 | 19.864 | 19.864
| The off-peak dates are related to Sunday of each week |  |  | 2019-06-02 | 2019-06-09 | 2019-06-16 | 2019-06-23 | 2019-06-30 | 2019-07-07 | 2019-07-14 | 2019-07-21 | 2019-07-28 | 2019-08-04 | 2019-08-11 | 2019-08-18 | 2019-08-25 | 2019-09-01 | 2019-09-08 | 2019-09-15 | 2019-09-22 | 2019-09-29
| WEEK |  |  | 22 | 23 | 24 | 25 | 26 | 27 | 28 | 29 | 30 | 31 | 32 | 33 | 34 | 35 | 36 | 37 | 38 | 39
| Time (CET for winter, but CEST for last week of winter; CEST for summer) |  |  | 5:00 | 5:00 | 5:00 | 5:00 | 5:00 | 5:00 | 5:00 | 5:00 | 5:00 | 5:00 | 5:00 | 5:00 | 5:00 | 5:00 | 5:00 | 5:00 | 5:00 | 5:00
PART E: ADDITIONAL INFORMATION FOR NIGHT MIN DEMAND CONDITIONS
33 | Weekly Minimum Demand (overnight valley minimum) |  |  | 37.0148 | 37.9377 | 36.8816 | 36.7323 | 37.1491 | 37.0208 | 37.076 | 37.4408 | 37.7332 | 39.101 | 37.1362 | 38.0699 | 38.0665 | 37.2908 | 37.1662 | 37.0774 | 38.0776 | 40.136
34 | Must Run Generation (excluding wind/run of river) |  |  | 16.546 | 16.3636 | 16.3636 | 16.3636 | 16.3636 | 16.546 | 16.546 | 16.546 | 16.546 | 16.546 | 17.1547 | 17.1547 | 17.1547 | 17.1547 | 16.3268 | 16.3268 | 16.3268 | 16.3268
35 | Run of river generation (Must Run) |  |  | 3.027 | 3.027 | 3.027 | 3.027 | 3.027 | 3.027 | 3.027 | 3.027 | 3.027 | 3.027 | 3.027 | 3.027 | 3.027 | 3.027 | 3.027 | 3.027 | 3.027 | 3.027
36 | Downward balancing reserves (FCR, FRR) |  |  | 2.708 | 2.708 | 2.708 | 2.708 | 2.708 | 2.077 | 2.077 | 2.077 | 2.077 | 2.077 | 2.077 | 2.077 | 2.077 | 2.077 | 2.077 | 2.077 | 2.077 | 2.077
37 | Pumping Storage Capacity available (Power) |  |  | 6.1494 | 6.1494 | 6.1494 | 6.1494 | 6.1494 | 6.1494 | 6.1494 | 6.1494 | 6.1494 | 6.1494 | 6.1494 | 6.1494 | 6.1494 | 6.1494 | 6.1494 | 6.1494 | 6.1494 | 6.1494
38a | Highest expected onshore wind generation running |  |  | 18.694 | 18.8029 | 18.0236 | 18.0352 | 18.4001 | 18.2855 | 17.9129 | 17.5972 | 17.0351 | 17.3817 | 17.2324 | 17.7582 | 19.794 | 21.4105 | 22.2375 | 22.8114 | 24.4458 | 25.4381
38b | Highest expected offshore wind generation running |  |  | 5.6978 | 5.7508 | 5.6453 | 5.5572 | 5.5811 | 5.6269 | 5.5239 | 5.5843 | 5.5549 | 5.6274 | 5.7681 | 5.8133 | 6.0192 | 6.2339 | 6.4259 | 6.476 | 6.6061 | 6.5941
39 | DOWNWARD REGULATION CAPABILITIES: 39 = (33+37)-(34+35+36+38a+38b)) |  |  | -3.5087 | -2.5652 | -2.7366 | -2.8093 | -2.7813 | -2.3922 | -1.8615 | -1.2413 | -0.35748 | 0.59133 | -1.9736 | -1.611 | -3.856 | -6.4629 | -6.7786 | -7.4914 | -8.2556 | -7.1776
PART Ebis: ADDITIONAL INFORMATION FOR INTERCONNECTORS
Transportable capacity at night minimum demand conditions (high wind conditions)
40 | Simultaneous importable capacity |  | From | 19.953 | 19.953 | 19.953 | 19.953 | 19.953 | 19.953 | 19.953 | 19.953 | 19.953 | 19.953 | 19.953 | 19.953 | 19.953 | 19.953 | 19.953 | 19.953 | 19.953 | 19.953
41 | Simultaneous exportable capacity |  | To | 15.683 | 15.683 | 15.683 | 15.683 | 15.683 | 15.683 | 15.683 | 15.683 | 15.683 | 15.683 | 15.683 | 15.683 | 15.683 | 15.683 | 15.683 | 15.683 | 15.683 | 15.683
| Time (CET for winter, but CEST for last week of winter; CEST for summer) |  |  | 11:00 | 11:00 | 11:00 | 11:00 | 11:00 | 11:00 | 11:00 | 11:00 | 11:00 | 11:00 | 11:00 | 11:00 | 11:00 | 11:00 | 11:00 | 11:00 | 11:00 | 11:00
PART F: ADDITIONAL INFORMATION FOR DAYTIME MIN DEMAND CONDITIONS
42 | Weekly Minimum Daytime Demand (Sunday low peak + solar) |  |  | 50.6968 | 51.5652 | 51.2272 | 50.2763 | 50.5624 | 49.9536 | 50.2632 | 49.9949 | 49.7029 | 50.7488 | 49.1102 | 50.4917 | 50.8697 | 50.8746 | 50.4995 | 50.4736 | 52.7387 | 51.3241
43 | Must Run Generation (excluding wind/PV/run of river) |  |  | 16.546 | 16.3636 | 16.3636 | 16.3636 | 16.3636 | 16.546 | 16.546 | 16.546 | 16.546 | 16.546 | 17.1547 | 17.1547 | 17.1547 | 17.1547 | 16.3268 | 16.3268 | 16.3268 | 16.3268
44 | Run of river generation (Must Run) |  |  | 3.027 | 3.027 | 3.027 | 3.027 | 3.027 | 3.027 | 3.027 | 3.027 | 3.027 | 3.027 | 3.027 | 3.027 | 3.027 | 3.027 | 3.027 | 3.027 | 3.027 | 3.027
45 | Downward balancing reserves (FCR, FRR) |  |  | 2.708 | 2.708 | 2.708 | 2.708 | 2.708 | 2.077 | 2.077 | 2.077 | 2.077 | 2.077 | 2.077 | 2.077 | 2.077 | 2.077 | 2.077 | 2.077 | 2.077 | 2.077
46 | Pumping Storage Capacity available (Power) |  |  | 6.1494 | 6.1494 | 6.1494 | 6.1494 | 6.1494 | 6.1494 | 6.1494 | 6.1494 | 6.1494 | 6.1494 | 6.1494 | 6.1494 | 6.1494 | 6.1494 | 6.1494 | 6.1494 | 6.1494 | 6.1494
47a | Highest expected onshore wind generation running |  |  | 18.6445 | 19.4117 | 19.2831 | 19.0051 | 19.4486 | 19.5432 | 18.7454 | 18.6928 | 17.354 | 18.0142 | 18.052 | 17.9036 | 21.2835 | 23.6765 | 24.2092 | 25.428 | 25.998 | 26.7864
47b | Highest expected offshore wind generation running |  |  | 5.3731 | 5.4761 | 5.3064 | 5.1054 | 5.107 | 5.2026 | 5.101 | 5.0945 | 5.0602 | 5.2381 | 5.3586 | 5.4368 | 5.8262 | 6.0996 | 6.3309 | 6.4354 | 6.5656 | 6.5703
48 | Highest expected solar PV running |  |  | 21.1064 | 21.04 | 20.9645 | 20.8619 | 20.8162 | 20.8867 | 20.7131 | 20.5733 | 20.3653 | 20.1149 | 19.9501 | 19.5881 | 19.299 | 18.8549 | 18.3283 | 17.659 | 17.073 | 16.4263
49 | DOWNWARD REGULATION CAPABILITIES: 49 = (42+46)-(43+44+45+47a+47b+48a+48b) |  |  | -10.5588 | -10.3119 | -10.2759 | -10.6453 | -10.7586 | -11.1795 | -9.7969 | -9.8663 | -8.5772 | -8.1189 | -10.3598 | -8.546 | -11.6483 | -13.8657 | -13.6503 | -14.3302 | -12.1792 | -13.7403
PART Fbis: ADDITIONAL INFORMATION FOR INTERCONNECTORS
Transportable capacity at daytime minimum demand conditions (high wind and high solar conditions)
50 | Simultaneous importable capacity |  | From | 19.953 | 19.953 | 19.953 | 19.953 | 19.953 | 19.953 | 19.953 | 19.953 | 19.953 | 19.953 | 19.953 | 19.953 | 19.953 | 19.953 | 19.953 | 19.953 | 19.953 | 19.953
51 | Simultaneous exportable capacity |  | To | 15.683 | 15.683 | 15.683 | 15.683 | 15.683 | 15.683 | 15.683 | 15.683 | 15.683 | 15.683 | 15.683 | 15.683 | 15.683 | 15.683 | 15.683 | 15.683 | 15.683 | 15.683

## DK_s (hidden)
Summer Outlook Report 2019
| Power Data (all entries are assumed to be >0) |  |  | Countrycode: |  | DK | [6 empty] | Heating if temperature below: | 15.2095 |  |  |  | Cooling if temperature above: | not detected
| (Net values in GW, at a synchronous time every week) |  |  | Countryname: |  | Denmark | [6 empty] | Heating saturation temperature: | -3 |  |  |  | Cooling saturation temperature: | not detected
[13 empty] | Temperature sensitivity in heating [MW/ ͦC] | -76.9253 |  |  |  | Temperature sensitivity in cooling [MW/ ͦC] | not detected
| The peak dates are related to Wednesday of each week |  |  | 2019-05-29 | 2019-06-05 | 2019-06-12 | 2019-06-19 | 2019-06-26 | 2019-07-03 | 2019-07-10 | 2019-07-17 | 2019-07-24 | 2019-07-31 | 2019-08-07 | 2019-08-14 | 2019-08-21 | 2019-08-28 | 2019-09-04 | 2019-09-11 | 2019-09-18 | 2019-09-25
| WEEK |  |  | 22 | 23 | 24 | 25 | 26 | 27 | 28 | 29 | 30 | 31 | 32 | 33 | 34 | 35 | 36 | 37 | 38 | 39
| Time (CET for winter, but CEST last week; CEST for summer) |  |  | 19:00 | 19:00 | 19:00 | 19:00 | 19:00 | 19:00 | 19:00 | 19:00 | 19:00 | 19:00 | 19:00 | 19:00 | 19:00 | 19:00 | 19:00 | 19:00 | 19:00 | 19:00
Line | PART A : INDIGENOUS NATIONAL GENERATION | Severe conditions Average Forced Outage Rate | Normal conditions Average Forced Outage Rate
Net generating capacity:
1 | Nuclear Power | 5% | 5% | 0 | 0 | 0 | 0 | 0 | 0 | 0 | 0 | 0 | 0 | 0 | 0 | 0 | 0 | 0 | 0 | 0 | 0
2 | Fossil Fuels |  |  | 4.127 | 4.127 | 4.127 | 4.127 | 4.127 | 4.127 | 4.127 | 4.127 | 4.127 | 4.127 | 4.127 | 4.127 | 4.127 | 4.127 | 4.127 | 4.127 | 4.127 | 4.127
2a | of which Lignite | 9% | 9% | 0 | 0 | 0 | 0 | 0 | 0 | 0 | 0 | 0 | 0 | 0 | 0 | 0 | 0 | 0 | 0 | 0 | 0
2b | of which Hard Coal | 10% | 10% | 1.538 | 1.538 | 1.538 | 1.538 | 1.538 | 1.538 | 1.538 | 1.538 | 1.538 | 1.538 | 1.538 | 1.538 | 1.538 | 1.538 | 1.538 | 1.538 | 1.538 | 1.538
2c | of which Gas | 7% | 7% | 1.739 | 1.739 | 1.739 | 1.739 | 1.739 | 1.739 | 1.739 | 1.739 | 1.739 | 1.739 | 1.739 | 1.739 | 1.739 | 1.739 | 1.739 | 1.739 | 1.739 | 1.739
2d | of which Oil | 9% | 9% | 0.85 | 0.85 | 0.85 | 0.85 | 0.85 | 0.85 | 0.85 | 0.85 | 0.85 | 0.85 | 0.85 | 0.85 | 0.85 | 0.85 | 0.85 | 0.85 | 0.85 | 0.85
2e | of which Oil Shale | 8.75% | 8.75% | 0 | 0 | 0 | 0 | 0 | 0 | 0 | 0 | 0 | 0 | 0 | 0 | 0 | 0 | 0 | 0 | 0 | 0
2f | of which Fossil Peat | 8.75% | 8.75% | 0 | 0 | 0 | 0 | 0 | 0 | 0 | 0 | 0 | 0 | 0 | 0 | 0 | 0 | 0 | 0 | 0 | 0
3 | Renewable Energy Sources (other than hydro) |  |  | 9.113 | 9.113 | 9.113 | 9.113 | 9.113 | 9.113 | 9.113 | 9.113 | 9.113 | 9.113 | 9.113 | 9.113 | 9.113 | 9.113 | 9.113 | 9.113 | 9.113 | 9.113
3a | of which onshore wind | 0% | 0% | 4.327 | 4.327 | 4.327 | 4.327 | 4.327 | 4.327 | 4.327 | 4.327 | 4.327 | 4.327 | 4.327 | 4.327 | 4.327 | 4.327 | 4.327 | 4.327 | 4.327 | 4.327
3b | of which offshore wind | 0% | 0% | 1.702 | 1.702 | 1.702 | 1.702 | 1.702 | 1.702 | 1.702 | 1.702 | 1.702 | 1.702 | 1.702 | 1.702 | 1.702 | 1.702 | 1.702 | 1.702 | 1.702 | 1.702
3c | of which Solar (PV) | 0% | 0% | 1.025 | 1.025 | 1.025 | 1.025 | 1.025 | 1.025 | 1.025 | 1.025 | 1.025 | 1.025 | 1.025 | 1.025 | 1.025 | 1.025 | 1.025 | 1.025 | 1.025 | 1.025
3d | of which Biomass | 10% | 10% | 1.653 | 1.653 | 1.653 | 1.653 | 1.653 | 1.653 | 1.653 | 1.653 | 1.653 | 1.653 | 1.653 | 1.653 | 1.653 | 1.653 | 1.653 | 1.653 | 1.653 | 1.653
3e | of which other RES (e.g. tidal, wave, geothermal, RES waste, CSP) | 0% | 0% | 0.406 | 0.406 | 0.406 | 0.406 | 0.406 | 0.406 | 0.406 | 0.406 | 0.406 | 0.406 | 0.406 | 0.406 | 0.406 | 0.406 | 0.406 | 0.406 | 0.406 | 0.406
4a | Hydro Run of River and Reservoir | 0% | 0% | 0.0069 | 0.0069 | 0.0069 | 0.0069 | 0.0069 | 0.0069 | 0.0069 | 0.0069 | 0.0069 | 0.0069 | 0.0069 | 0.0069 | 0.0069 | 0.0069 | 0.0069 | 0.0069 | 0.0069 | 0.0069
4b | Hydro pumping | 0% | 0% | 0 | 0 | 0 | 0 | 0 | 0 | 0 | 0 | 0 | 0 | 0 | 0 | 0 | 0 | 0 | 0 | 0 | 0
5 | Other non-RES (e.g. CHP non-renewable, waste non-renewable) | 0% | 0% | 0 | 0 | 0 | 0 | 0 | 0 | 0 | 0 | 0 | 0 | 0 | 0 | 0 | 0 | 0 | 0 | 0 | 0
6 | Total Net generating capacity (6 = 1+2+3+4a+4b+5) |  |  | 13.2469 | 13.2469 | 13.2469 | 13.2469 | 13.2469 | 13.2469 | 13.2469 | 13.2469 | 13.2469 | 13.2469 | 13.2469 | 13.2469 | 13.2469 | 13.2469 | 13.2469 | 13.2469 | 13.2469 | 13.2469
7 | Maintenance & Overhauls (planned outages) |  |  | 0.738 | 1.22 | 1.747 | 1.714 | 1.714 | 1.556 | 1.302 | 1.232 | 1.232 | 1.659 | 2.069 | 1.724 | 1.724 | 0.887 | 0.887 | 0.887 | 0.089 | 0.089
7a | Nuclear Power |  |  | 0 | 0 | 0 | 0 | 0 | 0 | 0 | 0 | 0 | 0 | 0 | 0 | 0 | 0 | 0 | 0 | 0 | 0
7b | Lignite |  |  | 0 | 0 | 0 | 0 | 0 | 0 | 0 | 0 | 0 | 0 | 0 | 0 | 0 | 0 | 0 | 0 | 0 | 0
7c | Hard Coal |  |  | 0.705 | 1.117 | 0.716 | 0.716 | 0.716 | 0.304 | 0.304 | 0.304 | 0.304 | 0.304 | 0.714 | 0.714 | 0.714 | 0.304 | 0.304 | 0.304 | 0.054 | 0.054
7d | Gas |  |  | 0 | 0 | 0.126 | 0.126 | 0.126 | 0.126 | 0.126 | 0.126 | 0.126 | 0.461 | 0.461 | 0.461 | 0.461 | 0.126 | 0.126 | 0.126 | 0 | 0
7e | Oil |  |  | 0 | 0 | 0 | 0 | 0 | 0 | 0 | 0 | 0 | 0 | 0 | 0 | 0 | 0 | 0 | 0 | 0 | 0
7f | Oil Shale |  |  | 0 | 0 | 0 | 0 | 0 | 0 | 0 | 0 | 0 | 0 | 0 | 0 | 0 | 0 | 0 | 0 | 0 | 0
7g | Fossil Peat |  |  | 0 | 0 | 0 | 0 | 0 | 0 | 0 | 0 | 0 | 0 | 0 | 0 | 0 | 0 | 0 | 0 | 0 | 0
7h | Onshore Wind |  |  | 0 | 0 | 0 | 0 | 0 | 0 | 0 | 0 | 0 | 0 | 0 | 0 | 0 | 0 | 0 | 0 | 0 | 0
7i | Offshore Wind |  |  | 0.033 | 0.033 | 0.033 | 0 | 0 | 0 | 0 | 0 | 0 | 0 | 0 | 0 | 0 | 0 | 0 | 0 | 0 | 0
7j | Solar (PV) |  |  | 0 | 0 | 0 | 0 | 0 | 0 | 0 | 0 | 0 | 0 | 0 | 0 | 0 | 0 | 0 | 0 | 0 | 0
7k | Biomass |  |  | 0 | 0.07 | 0.872 | 0.872 | 0.872 | 1.126 | 0.872 | 0.802 | 0.802 | 0.894 | 0.894 | 0.549 | 0.549 | 0.457 | 0.457 | 0.457 | 0.035 | 0.035
7l | other RES (apart from hydro, including tidal, wave, geothermal, waste renewable, CSP,…) |  |  | 0 | 0 | 0 | 0 | 0 | 0 | 0 | 0 | 0 | 0 | 0 | 0 | 0 | 0 | 0 | 0 | 0 | 0
7m | Hydro Run of River and Reservoir |  |  | 0 | 0 | 0 | 0 | 0 | 0 | 0 | 0 | 0 | 0 | 0 | 0 | 0 | 0 | 0 | 0 | 0 | 0
7n | Hydro pumping |  |  | 0 | 0 | 0 | 0 | 0 | 0 | 0 | 0 | 0 | 0 | 0 | 0 | 0 | 0 | 0 | 0 | 0 | 0
7o | Other non-RES (incl. not clearly identifiable energy sources) |  |  | 0 | 0 | 0 | 0 | 0 | 0 | 0 | 0 | 0 | 0 | 0 | 0 | 0 | 0 | 0 | 0 | 0 | 0
PART B : DATA FOR NORMAL CONDITIONS
8 | Non-usable capacity at reference point (all power stations including mothballed, authorization & technical & legal constraints, energy source unavailability etc. ) |  |  | 5.4163 | 5.3651 | 5.3855 | 5.4436 | 5.444 | 5.425 | 5.4718 | 5.5606 | 5.5863 | 5.6333 | 5.6511 | 5.5897 | 5.5744 | 5.4929 | 5.413 | 5.4 | 5.3704 | 5.3109
8a | of which nuclear
8b | of which Lignite
8c | of which Hard Coal
8d | of which Gas
8e | of which Oil
8f | of which Oil Shale
8g | of which Fossil Peat
8h | of which onshore wind |  |  | 3.4766 | 3.4468 | 3.46 | 3.4789 | 3.4749 | 3.4527 | 3.4836 | 3.5325 | 3.5403 | 3.5747 | 3.5684 | 3.5148 | 3.5052 | 3.4313 | 3.3721 | 3.3577 | 3.333 | 3.2996
8i | of which offshore wind |  |  | 1.1208 | 1.108 | 1.1209 | 1.1627 | 1.1692 | 1.1716 | 1.1844 | 1.2185 | 1.2262 | 1.2266 | 1.2337 | 1.2091 | 1.1814 | 1.1491 | 1.1023 | 1.0801 | 1.0522 | 1.0075
8j | of which Solar |  |  | 0.81882 | 0.81036 | 0.80472 | 0.80193 | 0.79995 | 0.80069 | 0.8037 | 0.80959 | 0.81977 | 0.83208 | 0.84907 | 0.86583 | 0.88789 | 0.91248 | 0.93866 | 0.96219 | 0.98531 | 1.0038
8k | of which Biomass
8l | of which other RES (apart from hydro)
8m | Hydro Run of River and Reservoir
8n | Hydro pumping
8o | of which other non-RES (incl. not clearly identifiable energy sources)
9 | Available capacity (9 = 6 - (7 + 8)) |  |  | 7.0926 | 6.6618 | 6.1144 | 6.0893 | 6.0889 | 6.2659 | 6.4731 | 6.4543 | 6.4286 | 5.9546 | 5.5268 | 5.9332 | 5.9485 | 6.867 | 6.9469 | 6.9599 | 7.7875 | 7.847
10 | Outages: average expected value (all power stations) |  |  | 0.44683 | 0.39863 | 0.34971 | 0.34971 | 0.34971 | 0.36551 | 0.39091 | 0.39791 | 0.39791 | 0.36526 | 0.32426 | 0.35876 | 0.35876 | 0.43241 | 0.43241 | 0.43241 | 0.50843 | 0.50843
11 | System services reserve (one hour ahead of real time) |  |  | 1.07 | 1.07 | 1.07 | 1.07 | 1.07 | 1.07 | 1.07 | 1.07 | 1.07 | 1.07 | 1.07 | 1.07 | 1.07 | 1.07 | 1.07 | 1.07 | 1.07 | 1.07
12 | Reliably available capacity (12 = 9 - (10 + 11)) |  |  | 5.5758 | 5.1931 | 4.6947 | 4.6696 | 4.6692 | 4.8304 | 5.0122 | 4.9864 | 4.9607 | 4.5193 | 4.1325 | 4.5044 | 4.5197 | 5.3646 | 5.4445 | 5.4575 | 6.209 | 6.2686
13 | Demand at reference point in time |  |  | 3.63 | 3.91 | 3.67 | 3.71 | 3.79 | 3.76 | 3.7 | 3.23 | 3.29 | 3.52 | 3.81 | 3.87 | 3.99 | 3.94 | 4.05 | 4.02 | 4.22 | 4.23
13b | Population average daily (24h) temperature (degrees Celsius) |  |  | 12.8958 | 13.8056 | 14.6378 | 15.3787 | 16.0163 | 16.5402 | 16.9421 | 17.2155 | 17.3559 | 17.3613 | 17.2316 | 16.9688 | 16.5773 | 16.0636 | 15.4359 | 14.7047 | 13.8822 | 12.982
14a | Load reduction / demand side response available at reference point in time |  |  | 0 | 0 | 0 | 0 | 0 | 0 | 0 | 0 | 0 | 0 | 0 | 0 | 0 | 0 | 0 | 0 | 0 | 0
14b | Strategic reserves available at reference point in time |  |  | 0 | 0 | 0 | 0 | 0 | 0 | 0 | 0 | 0 | 0 | 0 | 0 | 0 | 0 | 0 | 0 | 0 | 0
15 | Net weekly load at reference point in time (15 = 13-14a) |  |  | 3.63 | 3.91 | 3.67 | 3.71 | 3.79 | 3.76 | 3.7 | 3.23 | 3.29 | 3.52 | 3.81 | 3.87 | 3.99 | 3.94 | 4.05 | 4.02 | 4.22 | 4.23
16 | Remaining capacity at reference point in time (16 = 12- 15) |  |  | 1.9458 | 1.2831 | 1.0247 | 0.95963 | 0.87919 | 1.0704 | 1.3122 | 1.7564 | 1.6707 | 0.99931 | 0.32252 | 0.6344 | 0.5297 | 1.4246 | 1.3945 | 1.4375 | 1.989 | 2.0386
B1 | Weekly peak load (unrestricted reference point in time) |  |  | 4.31 | 4.41 | 4.33 | 4.37 | 4.47 | 4.38 | 4.37 | 3.92 | 3.81 | 4.13 | 4.49 | 4.5 | 4.53 | 4.48 | 4.61 | 4.5 | 4.58 | 4.46
B2 | Daily hour of expected weekly peak load (CET for winter, but CEST for last week; CEST for summer) |  |  | 10:00 | 10:00 | 11:00 | 11:00 | 11:00 | 10:00 | 11:00 | 10:00 | 10:00 | 10:00 | 11:00 | 10:00 | 10:00 | 10:00 | 10:00 | 10:00 | 10:00 | 11:00
.
PART C : DATA FOR SEVERE CONDITIONS
17 | Non-usable capacity at reference point (all power stations including mothballed, authorization & technical & legal constraints, energy source unavailability etc. ) |  |  | 6.7174 | 6.7234 | 6.746 | 6.7796 | 6.7723 | 6.7656 | 6.7858 | 6.79 | 6.8031 | 6.8183 | 6.833 | 6.8511 | 6.8717 | 6.8682 | 6.8618 | 6.8778 | 6.8999 | 6.9128
17a | of which nuclear
17b | of which Lignite
17c | of which Hard Coal
17d | of which Gas
17e | of which Oil
17f | of which Oil Shale
17g | of which Fossil Peat
17h | of which onshore wind |  |  | 4.2175 | 4.2249 | 4.2422 | 4.2497 | 4.2448 | 4.2416 | 4.2538 | 4.2531 | 4.2567 | 4.2617 | 4.2608 | 4.2592 | 4.2571 | 4.245 | 4.2302 | 4.2309 | 4.2401 | 4.2426
17i | of which offshore wind |  |  | 1.6078 | 1.6113 | 1.6175 | 1.6488 | 1.6475 | 1.6448 | 1.6517 | 1.6556 | 1.6609 | 1.6617 | 1.662 | 1.6598 | 1.658 | 1.6516 | 1.6416 | 1.6443 | 1.6442 | 1.6474
17j | of which Solar |  |  | 0.89214 | 0.88713 | 0.88632 | 0.88102 | 0.87996 | 0.87925 | 0.88029 | 0.88132 | 0.88549 | 0.89488 | 0.91025 | 0.93211 | 0.95658 | 0.97154 | 0.98996 | 1.0027 | 1.0155 | 1.0228
17k | of which Biomass
17l | of which other RES (apart from hydro)
17m | Hydro Run of River and Reservoir
17n | Hydro pumping
17o | of which other non-RES (incl. not clearly identifiable energy sources)
18 | Available capacity (18 = 6 - (7 + 17)) |  |  | 5.7915 | 5.3035 | 4.7539 | 4.7533 | 4.7606 | 4.9253 | 5.1591 | 5.2249 | 5.2118 | 4.7696 | 4.3449 | 4.6718 | 4.6512 | 5.4917 | 5.4981 | 5.4821 | 6.258 | 6.2451
19 | Outages: average expected value (all power stations) under SEVERE conditions |  |  | 0.44683 | 0.39863 | 0.34971 | 0.34971 | 0.34971 | 0.36551 | 0.39091 | 0.39791 | 0.39791 | 0.36526 | 0.32426 | 0.35876 | 0.35876 | 0.43241 | 0.43241 | 0.43241 | 0.50843 | 0.50843
20 | System services reserve (one hour ahead of real time) under SEVERE conditions |  |  | 1.07 | 1.07 | 1.07 | 1.07 | 1.07 | 1.07 | 1.07 | 1.07 | 1.07 | 1.07 | 1.07 | 1.07 | 1.07 | 1.07 | 1.07 | 1.07 | 1.07 | 1.07
21 | Reliably available capacity under SEVERE conditions (21 = 18 - (19 + 20)) |  |  | 4.2747 | 3.8349 | 3.3342 | 3.3336 | 3.3409 | 3.4897 | 3.6982 | 3.757 | 3.7439 | 3.3344 | 2.9506 | 3.2431 | 3.2224 | 3.9893 | 3.9957 | 3.9797 | 4.6795 | 4.6667
22 | Demand at reference point in time under SEVERE conditions (one in 20 year) |  |  | 3.7099 | 3.996 | 3.7507 | 3.7916 | 3.8734 | 3.8427 | 3.7814 | 3.3011 | 3.3624 | 3.5974 | 3.8938 | 3.9551 | 4.0778 | 4.0267 | 4.1391 | 4.1084 | 4.3128 | 4.3231
23a | Load reduction / demand side response available at reference point in time under SEVERE conditions |  |  | 0 | 0 | 0 | 0 | 0 | 0 | 0 | 0 | 0 | 0 | 0 | 0 | 0 | 0 | 0 | 0 | 0 | 0
23b | Strategic reserves available at reference point in time under SEVERE conditions |  |  | 0 | 0 | 0 | 0 | 0 | 0 | 0 | 0 | 0 | 0 | 0 | 0 | 0 | 0 | 0 | 0 | 0 | 0
24 | Net weekly peak load for SEVERE conditions (24 = 22-23a) |  |  | 3.7099 | 3.996 | 3.7507 | 3.7916 | 3.8734 | 3.8427 | 3.7814 | 3.3011 | 3.3624 | 3.5974 | 3.8938 | 3.9551 | 4.0778 | 4.0267 | 4.1391 | 4.1084 | 4.3128 | 4.3231
25 | Remaining capacity for SEVERE conditions (25 = 21-24) |  |  | 0.56482 | -0.16112 | -0.41655 | -0.45799 | -0.53249 | -0.35298 | -0.083212 | 0.45596 | 0.38156 | -0.26308 | -0.94323 | -0.71209 | -0.85537 | -0.037374 | -0.14339 | -0.12876 | 0.3667 | 0.34365
C1 | Weekly peak load under SEVERE conditions (unrestricted reference point in time) |  |  | 4.31 | 4.41 | 4.33 | 4.37 | 4.47 | 4.38 | 4.37 | 3.92 | 3.81 | 4.13 | 4.49 | 4.5 | 4.53 | 4.48 | 4.61 | 4.5 | 4.58 | 4.46
C2 | Daily hour of expected weekly peak load (CET for winter, but CEST for last week; CEST for summer) |  |  | 10:00 | 10:00 | 11:00 | 11:00 | 11:00 | 10:00 | 11:00 | 10:00 | 10:00 | 10:00 | 11:00 | 10:00 | 10:00 | 10:00 | 10:00 | 10:00 | 10:00 | 11:00
PART D: ADDITIONAL INFORMATION FOR INTERCONNECTORS (at synchronous peak)
31 | Simultaneous importable capacity |  | From | 5.164 | 6.067 | 6.067 | 6.067 | 4.98 | 5.88 | 5.262 | 6.044 | 4.564 | 6.044 | 6.312 | 6.067 | 5.467 | 6.067 | 5.237 | 5.237 | 5.237 | 5.237
32 | Simultaneous exportable capacity |  | To | 5.419 | 6.782 | 6.782 | 6.782 | 5.415 | 6.595 | 5.977 | 6.759 | 4.819 | 6.759 | 7.027 | 6.782 | 6.197 | 6.782 | 5.492 | 5.492 | 5.492 | 5.492
| The off-peak dates are related to Sunday of each week |  |  | 2019-06-02 | 2019-06-09 | 2019-06-16 | 2019-06-23 | 2019-06-30 | 2019-07-07 | 2019-07-14 | 2019-07-21 | 2019-07-28 | 2019-08-04 | 2019-08-11 | 2019-08-18 | 2019-08-25 | 2019-09-01 | 2019-09-08 | 2019-09-15 | 2019-09-22 | 2019-09-29
| WEEK |  |  | 22 | 23 | 24 | 25 | 26 | 27 | 28 | 29 | 30 | 31 | 32 | 33 | 34 | 35 | 36 | 37 | 38 | 39
| Time (CET for winter, but CEST for last week of winter; CEST for summer) |  |  | 5:00 | 5:00 | 5:00 | 5:00 | 5:00 | 5:00 | 5:00 | 5:00 | 5:00 | 5:00 | 5:00 | 5:00 | 5:00 | 5:00 | 5:00 | 5:00 | 5:00 | 5:00
PART E: ADDITIONAL INFORMATION FOR NIGHT MIN DEMAND CONDITIONS
33 | Weekly Minimum Demand (overnight valley minimum) |  |  | 2.12 | 2.11 | 2.2 | 2.21 | 2.3 | 2.2 | 2.13 | 2.11 | 2.13 | 2.27 | 2.29 | 2.34 | 2.41 | 2.43 | 2.45 | 2.48 | 2.47 | 2.4
34 | Must Run Generation (excluding wind/run of river) |  |  | 0 | 0 | 0 | 0 | 0 | 0 | 0 | 0 | 0 | 0 | 0 | 0 | 0 | 0 | 0 | 0 | 0 | 0
35 | Run of river generation (Must Run) |  |  | 0.01 | 0.01 | 0.01 | 0.01 | 0.01 | 0.01 | 0.01 | 0.01 | 0.01 | 0.01 | 0.01 | 0.01 | 0.01 | 0.01 | 0.01 | 0.01 | 0.01 | 0.01
36 | Downward balancing reserves (FCR, FRR) |  |  | 0 | 0 | 0 | 0 | 0 | 0 | 0 | 0 | 0 | 0 | 0 | 0 | 0 | 0 | 0 | 0 | 0 | 0
37 | Pumping Storage Capacity available (Power) |  |  | 0 | 0 | 0 | 0 | 0 | 0 | 0 | 0 | 0 | 0 | 0 | 0 | 0 | 0 | 0 | 0 | 0 | 0
38a | Highest expected onshore wind generation running |  |  | 2.6675 | 2.6528 | 2.82 | 2.8616 | 2.7869 | 2.7976 | 2.6739 | 2.661 | 2.661 | 2.6937 | 2.6774 | 2.7294 | 2.8571 | 3.0367 | 3.0845 | 3.1221 | 3.3053 | 3.3482
38b | Highest expected offshore wind generation running |  |  | 1.4722 | 1.4653 | 1.469 | 1.4549 | 1.4536 | 1.4538 | 1.4268 | 1.4366 | 1.4383 | 1.4579 | 1.455 | 1.4705 | 1.5015 | 1.5281 | 1.544 | 1.5482 | 1.5651 | 1.5716
39 | DOWNWARD REGULATION CAPABILITIES: 39 = (33+37)-(34+35+36+38a+38b)) |  |  | -2.0297 | -2.018 | -2.099 | -2.1165 | -1.9504 | -2.0614 | -1.9807 | -1.9976 | -1.9793 | -1.8916 | -1.8524 | -1.8699 | -1.9586 | -2.1448 | -2.1885 | -2.2003 | -2.4104 | -2.5298
PART Ebis: ADDITIONAL INFORMATION FOR INTERCONNECTORS
Transportable capacity at night minimum demand conditions (high wind conditions)
40 | Simultaneous importable capacity |  | From | 5.164 | 6.067 | 6.067 | 6.067 | 4.98 | 5.88 | 5.262 | 6.044 | 4.564 | 6.044 | 6.312 | 6.067 | 5.467 | 6.067 | 5.237 | 5.237 | 5.237 | 5.237
41 | Simultaneous exportable capacity |  | To | 5.419 | 6.782 | 6.782 | 6.782 | 5.415 | 6.595 | 5.977 | 6.759 | 4.819 | 6.759 | 7.027 | 6.782 | 6.197 | 6.782 | 5.492 | 5.492 | 5.492 | 5.492
| Time (CET for winter, but CEST for last week of winter; CEST for summer) |  |  | 11:00 | 11:00 | 11:00 | 11:00 | 11:00 | 11:00 | 11:00 | 11:00 | 11:00 | 11:00 | 11:00 | 11:00 | 11:00 | 11:00 | 11:00 | 11:00 | 11:00 | 11:00
PART F: ADDITIONAL INFORMATION FOR DAYTIME MIN DEMAND CONDITIONS
42 | Weekly Minimum Daytime Demand (Sunday low peak + solar) |  |  | 3.06 | 3.04 | 3.18 | 3.22 | 3.33 | 3.13 | 3.05 | 3.03 | 3.14 | 3.25 | 3.22 | 3.3 | 3.35 | 3.42 | 3.38 | 3.43 | 3.34 | 3.36
43 | Must Run Generation (excluding wind/PV/run of river) |  |  | 0 | 0 | 0 | 0 | 0 | 0 | 0 | 0 | 0 | 0 | 0 | 0 | 0 | 0 | 0 | 0 | 0 | 0
44 | Run of river generation (Must Run) |  |  | 0.01 | 0.01 | 0.01 | 0.01 | 0.01 | 0.01 | 0.01 | 0.01 | 0.01 | 0.01 | 0.01 | 0.01 | 0.01 | 0.01 | 0.01 | 0.01 | 0.01 | 0.01
45 | Downward balancing reserves (FCR, FRR) |  |  | 0 | 0 | 0 | 0 | 0 | 0 | 0 | 0 | 0 | 0 | 0 | 0 | 0 | 0 | 0 | 0 | 0 | 0
46 | Pumping Storage Capacity available (Power) |  |  | 0 | 0 | 0 | 0 | 0 | 0 | 0 | 0 | 0 | 0 | 0 | 0 | 0 | 0 | 0 | 0 | 0 | 0
47a | Highest expected onshore wind generation running |  |  | 3.1402 | 3.1403 | 3.1314 | 3.1549 | 3.1459 | 3.1274 | 3.0383 | 3.1352 | 3.194 | 3.2489 | 3.2227 | 3.189 | 3.3174 | 3.4242 | 3.5289 | 3.5918 | 3.6789 | 3.6672
47b | Highest expected offshore wind generation running |  |  | 1.4592 | 1.4639 | 1.4593 | 1.4498 | 1.4442 | 1.4392 | 1.4069 | 1.4205 | 1.4338 | 1.4578 | 1.4683 | 1.4829 | 1.5159 | 1.5467 | 1.5608 | 1.5674 | 1.5788 | 1.5815
48 | Highest expected solar PV running |  |  | 0.54733 | 0.54657 | 0.54386 | 0.53973 | 0.53476 | 0.53063 | 0.52446 | 0.5193 | 0.51028 | 0.50346 | 0.49296 | 0.48531 | 0.47041 | 0.4599 | 0.44375 | 0.42385 | 0.4046 | 0.38023
49 | DOWNWARD REGULATION CAPABILITIES: 49 = (42+46)-(43+44+45+47a+47b+48a+48b) |  |  | -2.0967 | -2.1207 | -1.9646 | -1.9344 | -1.8049 | -1.9772 | -1.9297 | -2.055 | -2.008 | -1.9702 | -1.974 | -1.8672 | -1.9637 | -2.0207 | -2.1635 | -2.163 | -2.3322 | -2.279
PART Fbis: ADDITIONAL INFORMATION FOR INTERCONNECTORS
Transportable capacity at daytime minimum demand conditions (high wind and high solar conditions)
50 | Simultaneous importable capacity |  | From | 5.164 | 6.067 | 6.067 | 6.067 | 4.98 | 5.88 | 5.262 | 6.044 | 4.564 | 6.044 | 6.312 | 6.067 | 5.467 | 6.067 | 5.237 | 5.237 | 5.237 | 5.237
51 | Simultaneous exportable capacity |  | To | 5.419 | 6.782 | 6.782 | 6.782 | 5.415 | 6.595 | 5.977 | 6.759 | 4.819 | 6.759 | 7.027 | 6.782 | 6.197 | 6.782 | 5.492 | 5.492 | 5.492 | 5.492

## EE_s (hidden)
Summer Outlook Report 2019
| Power Data (all entries are assumed to be >0) |  |  | Countrycode: |  | EE | [6 empty] | Heating if temperature below: | 13.4788 |  |  |  | Cooling if temperature above: | not detected
| (Net values in GW, at a synchronous time every week) |  |  | Countryname: |  | Estonia | [6 empty] | Heating saturation temperature: | -7 |  |  |  | Cooling saturation temperature: | not detected
[13 empty] | Temperature sensitivity in heating [MW/ ͦC] | -19.7137 |  |  |  | Temperature sensitivity in cooling [MW/ ͦC] | not detected
| The peak dates are related to Wednesday of each week |  |  | 2019-05-29 | 2019-06-05 | 2019-06-12 | 2019-06-19 | 2019-06-26 | 2019-07-03 | 2019-07-10 | 2019-07-17 | 2019-07-24 | 2019-07-31 | 2019-08-07 | 2019-08-14 | 2019-08-21 | 2019-08-28 | 2019-09-04 | 2019-09-11 | 2019-09-18 | 2019-09-25
| WEEK |  |  | 22 | 23 | 24 | 25 | 26 | 27 | 28 | 29 | 30 | 31 | 32 | 33 | 34 | 35 | 36 | 37 | 38 | 39
| Time (CET for winter, but CEST last week; CEST for summer) |  |  | 19:00 | 19:00 | 19:00 | 19:00 | 19:00 | 19:00 | 19:00 | 19:00 | 19:00 | 19:00 | 19:00 | 19:00 | 19:00 | 19:00 | 19:00 | 19:00 | 19:00 | 19:00
Line | PART A : INDIGENOUS NATIONAL GENERATION | Severe conditions Average Forced Outage Rate | Normal conditions Average Forced Outage Rate
Net generating capacity:
1 | Nuclear Power | 0% | 0% | 0 | 0 | 0 | 0 | 0 | 0 | 0 | 0 | 0 | 0 | 0 | 0 | 0 | 0 | 0 | 0 | 0 | 0
2 | Fossil Fuels |  |  | 2.97 | 2.97 | 2.97 | 2.97 | 2.97 | 2.97 | 2.97 | 2.97 | 2.97 | 2.97 | 2.97 | 2.97 | 2.97 | 2.97 | 2.97 | 2.97 | 2.97 | 2.97
2a | of which Lignite | 0% | 0% | 0 | 0 | 0 | 0 | 0 | 0 | 0 | 0 | 0 | 0 | 0 | 0 | 0 | 0 | 0 | 0 | 0 | 0
2b | of which Hard Coal | 0% | 0% | 0 | 0 | 0 | 0 | 0 | 0 | 0 | 0 | 0 | 0 | 0 | 0 | 0 | 0 | 0 | 0 | 0 | 0
2c | of which Gas | 7% | 7% | 0.68 | 0.68 | 0.68 | 0.68 | 0.68 | 0.68 | 0.68 | 0.68 | 0.68 | 0.68 | 0.68 | 0.68 | 0.68 | 0.68 | 0.68 | 0.68 | 0.68 | 0.68
2d | of which Oil | 9% | 9% | 0 | 0 | 0 | 0 | 0 | 0 | 0 | 0 | 0 | 0 | 0 | 0 | 0 | 0 | 0 | 0 | 0 | 0
2e | of which Oil Shale | 9% | 9% | 2.29 | 2.29 | 2.29 | 2.29 | 2.29 | 2.29 | 2.29 | 2.29 | 2.29 | 2.29 | 2.29 | 2.29 | 2.29 | 2.29 | 2.29 | 2.29 | 2.29 | 2.29
2f | of which Fossil Peat | 0% | 0% | 0 | 0 | 0 | 0 | 0 | 0 | 0 | 0 | 0 | 0 | 0 | 0 | 0 | 0 | 0 | 0 | 0 | 0
3 | Renewable Energy Sources (other than hydro) |  |  | 0.83129 | 0.83129 | 0.83129 | 0.83129 | 0.83129 | 0.83129 | 0.83129 | 0.83129 | 0.83129 | 0.83129 | 0.83129 | 0.83129 | 0.83129 | 0.83129 | 0.83129 | 0.83129 | 0.83129 | 0.83129
3a | of which onshore wind | 0% | 0% | 0.66 | 0.66 | 0.66 | 0.66 | 0.66 | 0.66 | 0.66 | 0.66 | 0.66 | 0.66 | 0.66 | 0.66 | 0.66 | 0.66 | 0.66 | 0.66 | 0.66 | 0.66
3b | of which offshore wind | 0% | 0% | 0 | 0 | 0 | 0 | 0 | 0 | 0 | 0 | 0 | 0 | 0 | 0 | 0 | 0 | 0 | 0 | 0 | 0
3c | of which Solar (PV) | 0% | 0% | 0.002685 | 0.002685 | 0.002685 | 0.002685 | 0.002685 | 0.002685 | 0.002685 | 0.002685 | 0.002685 | 0.002685 | 0.002685 | 0.002685 | 0.002685 | 0.002685 | 0.002685 | 0.002685 | 0.002685 | 0.002685
3d | of which Biomass | 0% | 0% | 0.1515 | 0.1515 | 0.1515 | 0.1515 | 0.1515 | 0.1515 | 0.1515 | 0.1515 | 0.1515 | 0.1515 | 0.1515 | 0.1515 | 0.1515 | 0.1515 | 0.1515 | 0.1515 | 0.1515 | 0.1515
3e | of which other RES (e.g. tidal, wave, geothermal, RES waste, CSP) | 0% | 0% | 0.0171 | 0.0171 | 0.0171 | 0.0171 | 0.0171 | 0.0171 | 0.0171 | 0.0171 | 0.0171 | 0.0171 | 0.0171 | 0.0171 | 0.0171 | 0.0171 | 0.0171 | 0.0171 | 0.0171 | 0.0171
4a | Hydro Run of River and Reservoir | 0% | 0% | 0.00914 | 0.00914 | 0.00914 | 0.00914 | 0.00914 | 0.00914 | 0.00914 | 0.00914 | 0.00914 | 0.00914 | 0.00914 | 0.00914 | 0.00914 | 0.00914 | 0.00914 | 0.00914 | 0.00914 | 0.00914
4b | Hydro pumping | 0% | 0% | 0 | 0 | 0 | 0 | 0 | 0 | 0 | 0 | 0 | 0 | 0 | 0 | 0 | 0 | 0 | 0 | 0 | 0
5 | Other non-RES (e.g. CHP non-renewable, waste non-renewable) | 0% | 0% | 0 | 0 | 0 | 0 | 0 | 0 | 0 | 0 | 0 | 0 | 0 | 0 | 0 | 0 | 0 | 0 | 0 | 0
6 | Total Net generating capacity (6 = 1+2+3+4a+4b+5) |  |  | 3.8104 | 3.8104 | 3.8104 | 3.8104 | 3.8104 | 3.8104 | 3.8104 | 3.8104 | 3.8104 | 3.8104 | 3.8104 | 3.8104 | 3.8104 | 3.8104 | 3.8104 | 3.8104 | 3.8104 | 3.8104
7 | Maintenance & Overhauls (planned outages) |  |  | 0.267 | 0.267 | 0.267 | 0.267 | 0.267 | 0.267 | 0.459 | 0.459 | 0.459 | 0.459 | 0.286 | 0.368 | 0.368 | 0.368 | 0.368 | 0.368 | 0.288 | 0.288
7a | Nuclear Power |  |  | 0 | 0 | 0 | 0 | 0 | 0 | 0 | 0 | 0 | 0 | 0 | 0 | 0 | 0 | 0 | 0 | 0 | 0
7b | Lignite |  |  | 0 | 0 | 0 | 0 | 0 | 0 | 0 | 0 | 0 | 0 | 0 | 0 | 0 | 0 | 0 | 0 | 0 | 0
7c | Hard Coal |  |  | 0 | 0 | 0 | 0 | 0 | 0 | 0 | 0 | 0 | 0 | 0 | 0 | 0 | 0 | 0 | 0 | 0 | 0
7d | Gas |  |  | 0.094 | 0.094 | 0.094 | 0.094 | 0.094 | 0.094 | 0.094 | 0.094 | 0.094 | 0.094 | 0.094 | 0.094 | 0.094 | 0.094 | 0.094 | 0.094 | 0.094 | 0.094
7e | Oil |  |  | 0 | 0 | 0 | 0 | 0 | 0 | 0 | 0 | 0 | 0 | 0 | 0 | 0 | 0 | 0 | 0 | 0 | 0
7f | Oil Shale |  |  | 0.173 | 0.173 | 0.173 | 0.173 | 0.173 | 0.173 | 0.365 | 0.365 | 0.365 | 0.365 | 0.192 | 0.274 | 0.274 | 0.274 | 0.274 | 0.274 | 0.194 | 0.194
7g | Fossil Peat |  |  | 0 | 0 | 0 | 0 | 0 | 0 | 0 | 0 | 0 | 0 | 0 | 0 | 0 | 0 | 0 | 0 | 0 | 0
7h | Onshore Wind |  |  | 0 | 0 | 0 | 0 | 0 | 0 | 0 | 0 | 0 | 0 | 0 | 0 | 0 | 0 | 0 | 0 | 0 | 0
7i | Offshore Wind |  |  | 0 | 0 | 0 | 0 | 0 | 0 | 0 | 0 | 0 | 0 | 0 | 0 | 0 | 0 | 0 | 0 | 0 | 0
7j | Solar (PV) |  |  | 0 | 0 | 0 | 0 | 0 | 0 | 0 | 0 | 0 | 0 | 0 | 0 | 0 | 0 | 0 | 0 | 0 | 0
7k | Biomass |  |  | 0 | 0 | 0 | 0 | 0 | 0 | 0 | 0 | 0 | 0 | 0 | 0 | 0 | 0 | 0 | 0 | 0 | 0
7l | other RES (apart from hydro, including tidal, wave, geothermal, waste renewable, CSP,…) |  |  | 0 | 0 | 0 | 0 | 0 | 0 | 0 | 0 | 0 | 0 | 0 | 0 | 0 | 0 | 0 | 0 | 0 | 0
7m | Hydro Run of River and Reservoir |  |  | 0 | 0 | 0 | 0 | 0 | 0 | 0 | 0 | 0 | 0 | 0 | 0 | 0 | 0 | 0 | 0 | 0 | 0
7n | Hydro pumping |  |  | 0 | 0 | 0 | 0 | 0 | 0 | 0 | 0 | 0 | 0 | 0 | 0 | 0 | 0 | 0 | 0 | 0 | 0
7o | Other non-RES (incl. not clearly identifiable energy sources) |  |  | 0 | 0 | 0 | 0 | 0 | 0 | 0 | 0 | 0 | 0 | 0 | 0 | 0 | 0 | 0 | 0 | 0 | 0
PART B : DATA FOR NORMAL CONDITIONS
8 | Non-usable capacity at reference point (all power stations including mothballed, authorization & technical & legal constraints, energy source unavailability etc. ) |  |  | 0.57333 | 0.56794 | 0.57544 | 0.57694 | 0.58076 | 0.58841 | 0.58709 | 0.59115 | 0.59177 | 0.59101 | 0.58812 | 0.5775 | 0.56695 | 0.56203 | 0.55367 | 0.54609 | 0.53981 | 0.52527
8a | of which nuclear
8b | of which Lignite
8c | of which Hard Coal
8d | of which Gas
8e | of which Oil
8f | of which Oil Shale
8g | of which Fossil Peat
8h | of which onshore wind |  |  | 0.57093 | 0.56555 | 0.57307 | 0.57458 | 0.5784 | 0.58605 | 0.58471 | 0.58876 | 0.58936 | 0.58857 | 0.58565 | 0.57498 | 0.56438 | 0.55942 | 0.55102 | 0.54342 | 0.53713 | 0.52258
8i | of which offshore wind |  |  | 0 | 0 | 0 | 0 | 0 | 0 | 0 | 0 | 0 | 0 | 0 | 0 | 0 | 0 | 0 | 0 | 0 | 0
8j | of which Solar |  |  | 0.0024034 | 0.0023872 | 0.0023718 | 0.0023629 | 0.0023596 | 0.0023635 | 0.0023744 | 0.0023925 | 0.0024157 | 0.0024394 | 0.0024784 | 0.0025194 | 0.0025663 | 0.0026072 | 0.0026452 | 0.0026698 | 0.0026825 | 0.002685
8k | of which Biomass
8l | of which other RES (apart from hydro)
8m | Hydro Run of River and Reservoir
8n | Hydro pumping
8o | of which other non-RES (incl. not clearly identifiable energy sources)
9 | Available capacity (9 = 6 - (7 + 8)) |  |  | 2.9701 | 2.9755 | 2.968 | 2.9665 | 2.9627 | 2.955 | 2.7643 | 2.7603 | 2.7597 | 2.7604 | 2.9363 | 2.8649 | 2.8755 | 2.8804 | 2.8888 | 2.8963 | 2.9826 | 2.9972
10 | Outages: average expected value (all power stations) |  |  | 0.23155 | 0.23155 | 0.23155 | 0.23155 | 0.23155 | 0.23155 | 0.21427 | 0.21427 | 0.21427 | 0.21427 | 0.22984 | 0.22246 | 0.22246 | 0.22246 | 0.22246 | 0.22246 | 0.22966 | 0.22966
11 | System services reserve (one hour ahead of real time) |  |  | 0.25 | 0.25 | 0.25 | 0.25 | 0.25 | 0.25 | 0.25 | 0.25 | 0.25 | 0.25 | 0.25 | 0.25 | 0.25 | 0.25 | 0.25 | 0.25 | 0.25 | 0.25
12 | Reliably available capacity (12 = 9 - (10 + 11)) |  |  | 2.4885 | 2.4939 | 2.4864 | 2.4849 | 2.4811 | 2.4735 | 2.3001 | 2.296 | 2.2954 | 2.2961 | 2.4565 | 2.3925 | 2.403 | 2.4079 | 2.4163 | 2.4239 | 2.503 | 2.5175
13 | Demand at reference point in time |  |  | 0.9 | 0.91 | 0.91 | 0.89 | 0.86 | 0.9 | 0.86 | 0.88 | 0.86 | 0.86 | 0.88 | 0.86 | 0.89 | 0.92 | 0.91 | 0.93 | 0.92 | 0.996
13b | Population average daily (24h) temperature (degrees Celsius) |  |  | 12.6521 | 13.73 | 14.6834 | 15.4984 | 16.1633 | 16.6691 | 17.0094 | 17.1803 | 17.1808 | 17.0126 | 16.68 | 16.1898 | 15.5513 | 14.7763 | 13.8785 | 12.8736 | 11.779 | 10.6137
14a | Load reduction / demand side response available at reference point in time
14b | Strategic reserves available at reference point in time
15 | Net weekly load at reference point in time (15 = 13-14a) |  |  | 0.9 | 0.91 | 0.91 | 0.89 | 0.86 | 0.9 | 0.86 | 0.88 | 0.86 | 0.86 | 0.88 | 0.86 | 0.89 | 0.92 | 0.91 | 0.93 | 0.92 | 0.996
16 | Remaining capacity at reference point in time (16 = 12- 15) |  |  | 1.5885 | 1.5839 | 1.5764 | 1.5949 | 1.6211 | 1.5735 | 1.4401 | 1.416 | 1.4354 | 1.4361 | 1.5765 | 1.5325 | 1.513 | 1.4879 | 1.5063 | 1.4939 | 1.583 | 1.5215
B1 | Weekly peak load (unrestricted reference point in time) |  |  | 1.0574 | 1.0413 | 1.0292 | 1.0206 | 1.015 | 1.0115 | 1.0096 | 1.0088 | 1.0088 | 1.0096 | 1.0115 | 1.0148 | 1.0201 | 1.0281 | 1.0393 | 1.0539 | 1.0721 | 1.0937
B2 | Daily hour of expected weekly peak load (CET for winter, but CEST for last week; CEST for summer) |  |  | 19:00 | 19:00 | 19:00 | 19:00 | 19:00 | 19:00 | 19:00 | 19:00 | 19:00 | 19:00 | 19:00 | 19:00 | 19:00 | 19:00 | 19:00 | 19:00 | 19:00 | 19:00
.
PART C : DATA FOR SEVERE CONDITIONS
17 | Non-usable capacity at reference point (all power stations including mothballed, authorization & technical & legal constraints, energy source unavailability etc. ) |  |  | 0.65538 | 0.65511 | 0.655 | 0.65605 | 0.65627 | 0.65644 | 0.65683 | 0.65716 | 0.6573 | 0.65764 | 0.65792 | 0.65712 | 0.65747 | 0.65775 | 0.65732 | 0.6568 | 0.65627 | 0.6543
17a | of which nuclear
17b | of which Lignite
17c | of which Hard Coal
17d | of which Gas
17e | of which Oil
17f | of which Oil Shale
17g | of which Fossil Peat
17h | of which onshore wind |  |  | 0.65289 | 0.65265 | 0.65254 | 0.65359 | 0.65382 | 0.65399 | 0.65438 | 0.6547 | 0.65481 | 0.65513 | 0.65536 | 0.65452 | 0.65483 | 0.65508 | 0.65463 | 0.65412 | 0.65359 | 0.65162
17i | of which offshore wind |  |  | 0 | 0 | 0 | 0 | 0 | 0 | 0 | 0 | 0 | 0 | 0 | 0 | 0 | 0 | 0 | 0 | 0 | 0
17j | of which Solar |  |  | 0.0024913 | 0.0024675 | 0.0024636 | 0.0024564 | 0.0024545 | 0.0024461 | 0.0024484 | 0.0024586 | 0.0024878 | 0.002519 | 0.002565 | 0.0026057 | 0.00264 | 0.0026672 | 0.0026815 | 0.0026849 | 0.002685 | 0.002685
17k | of which Biomass
17l | of which other RES (apart from hydro)
17m | Hydro Run of River and Reservoir
17n | Hydro pumping
17o | of which other non-RES (incl. not clearly identifiable energy sources)
18 | Available capacity (18 = 6 - (7 + 17)) |  |  | 2.888 | 2.8883 | 2.8884 | 2.8874 | 2.8872 | 2.887 | 2.6946 | 2.6943 | 2.6941 | 2.6938 | 2.8665 | 2.7853 | 2.785 | 2.7847 | 2.7851 | 2.7856 | 2.8662 | 2.8681
19 | Outages: average expected value (all power stations) under SEVERE conditions |  |  | 0.23155 | 0.23155 | 0.23155 | 0.23155 | 0.23155 | 0.23155 | 0.21427 | 0.21427 | 0.21427 | 0.21427 | 0.22984 | 0.22246 | 0.22246 | 0.22246 | 0.22246 | 0.22246 | 0.22966 | 0.22966
20 | System services reserve (one hour ahead of real time) under SEVERE conditions |  |  | 0.25 | 0.25 | 0.25 | 0.25 | 0.25 | 0.25 | 0.25 | 0.25 | 0.25 | 0.25 | 0.25 | 0.25 | 0.25 | 0.25 | 0.25 | 0.25 | 0.25 | 0.25
21 | Reliably available capacity under SEVERE conditions (21 = 18 - (19 + 20)) |  |  | 2.4065 | 2.4068 | 2.4069 | 2.4058 | 2.4056 | 2.4054 | 2.2303 | 2.23 | 2.2299 | 2.2295 | 2.3867 | 2.3128 | 2.3125 | 2.3122 | 2.3126 | 2.3132 | 2.3865 | 2.3885
22 | Demand at reference point in time under SEVERE conditions (one in 20 year) |  |  | 1.1 | 1.11 | 1.11 | 1.09 | 1.06 | 1.1 | 1.06 | 1.08 | 1.06 | 1.06 | 1.08 | 1.06 | 1.09 | 1.12 | 1.11 | 1.13 | 1.12 | 1.196
23a | Load reduction / demand side response available at reference point in time under SEVERE conditions
23b | Strategic reserves available at reference point in time under SEVERE conditions
24 | Net weekly peak load for SEVERE conditions (24 = 22-23a) |  |  | 1.1 | 1.11 | 1.11 | 1.09 | 1.06 | 1.1 | 1.06 | 1.08 | 1.06 | 1.06 | 1.08 | 1.06 | 1.09 | 1.12 | 1.11 | 1.13 | 1.12 | 1.196
25 | Remaining capacity for SEVERE conditions (25 = 21-24) |  |  | 1.3065 | 1.2968 | 1.2969 | 1.3158 | 1.3456 | 1.3054 | 1.1703 | 1.15 | 1.1699 | 1.1695 | 1.3067 | 1.2528 | 1.2225 | 1.1922 | 1.2026 | 1.1832 | 1.2665 | 1.1925
C1 | Weekly peak load under SEVERE conditions (unrestricted reference point in time) |  |  | 1.2574 | 1.2413 | 1.2292 | 1.2206 | 1.215 | 1.2115 | 1.2096 | 1.2088 | 1.2088 | 1.2096 | 1.2115 | 1.2148 | 1.2201 | 1.2281 | 1.2393 | 1.2539 | 1.2721 | 1.2937
C2 | Daily hour of expected weekly peak load (CET for winter, but CEST for last week; CEST for summer) |  |  | 19:00 | 19:00 | 19:00 | 19:00 | 19:00 | 19:00 | 19:00 | 19:00 | 19:00 | 19:00 | 19:00 | 19:00 | 19:00 | 19:00 | 19:00 | 19:00 | 19:00 | 19:00
PART D: ADDITIONAL INFORMATION FOR INTERCONNECTORS (at synchronous peak)
31 | Simultaneous importable capacity |  | From | 1.813 | 1.813 | 1.813 | 1.813 | 1.813 | 1.813 | 1.813 | 1.813 | 1.813 | 1.813 | 1.813 | 1.813 | 1.813 | 1.813 | 1.813 | 1.813 | 1.813 | 1.813
32 | Simultaneous exportable capacity |  | To | 1.813 | 1.813 | 1.813 | 1.813 | 1.813 | 1.813 | 1.813 | 1.813 | 1.813 | 1.813 | 1.813 | 1.813 | 1.813 | 1.813 | 1.813 | 1.813 | 1.813 | 1.813
| The off-peak dates are related to Sunday of each week |  |  | 2019-06-02 | 2019-06-09 | 2019-06-16 | 2019-06-23 | 2019-06-30 | 2019-07-07 | 2019-07-14 | 2019-07-21 | 2019-07-28 | 2019-08-04 | 2019-08-11 | 2019-08-18 | 2019-08-25 | 2019-09-01 | 2019-09-08 | 2019-09-15 | 2019-09-22 | 2019-09-29
| WEEK |  |  | 22 | 23 | 24 | 25 | 26 | 27 | 28 | 29 | 30 | 31 | 32 | 33 | 34 | 35 | 36 | 37 | 38 | 39
| Time (CET for winter, but CEST for last week of winter; CEST for summer) |  |  | 5:00 | 5:00 | 5:00 | 5:00 | 5:00 | 5:00 | 5:00 | 5:00 | 5:00 | 5:00 | 5:00 | 5:00 | 5:00 | 5:00 | 5:00 | 5:00 | 5:00 | 5:00
PART E: ADDITIONAL INFORMATION FOR NIGHT MIN DEMAND CONDITIONS
33 | Weekly Minimum Demand (overnight valley minimum) |  |  | 0.54 | 0.57 | 0.58 | 0.58 | 0.61 | 0.59 | 0.59 | 0.589 | 0.63 | 0.63 | 0.63 | 0.61 | 0.62 | 0.61 | 0.61 | 0.62 | 0.64 | 0.66
34 | Must Run Generation (excluding wind/run of river)
35 | Run of river generation (Must Run)
36 | Downward balancing reserves (FCR, FRR)
37 | Pumping Storage Capacity available (Power)
38a | Highest expected onshore wind generation running |  |  | 0.38853 | 0.38411 | 0.36712 | 0.33797 | 0.32532 | 0.30459 | 0.30957 | 0.31361 | 0.31827 | 0.33295 | 0.33615 | 0.36098 | 0.37965 | 0.40874 | 0.42768 | 0.45847 | 0.49185 | 0.50487
38b | Highest expected offshore wind generation running |  |  | 0 | 0 | 0 | 0 | 0 | 0 | 0 | 0 | 0 | 0 | 0 | 0 | 0 | 0 | 0 | 0 | 0 | 0
39 | DOWNWARD REGULATION CAPABILITIES: 39 = (33+37)-(34+35+36+38a+38b)) |  |  | 0.15147 | 0.18589 | 0.21288 | 0.24203 | 0.28468 | 0.28541 | 0.28043 | 0.27539 | 0.31173 | 0.29705 | 0.29385 | 0.24902 | 0.24035 | 0.20126 | 0.18232 | 0.16153 | 0.14815 | 0.15513
PART Ebis: ADDITIONAL INFORMATION FOR INTERCONNECTORS
Transportable capacity at night minimum demand conditions (high wind conditions)
40 | Simultaneous importable capacity |  | From | 1.813 | 1.813 | 1.813 | 1.813 | 1.813 | 1.813 | 1.813 | 1.813 | 1.813 | 1.813 | 1.813 | 1.813 | 1.813 | 1.813 | 1.813 | 1.813 | 1.813 | 1.813
41 | Simultaneous exportable capacity |  | To | 1.813 | 1.813 | 1.813 | 1.813 | 1.813 | 1.813 | 1.813 | 1.813 | 1.813 | 1.813 | 1.813 | 1.813 | 1.813 | 1.813 | 1.813 | 1.813 | 1.813 | 1.813
| Time (CET for winter, but CEST for last week of winter; CEST for summer) |  |  | 11:00 | 11:00 | 11:00 | 11:00 | 11:00 | 11:00 | 11:00 | 11:00 | 11:00 | 11:00 | 11:00 | 11:00 | 11:00 | 11:00 | 11:00 | 11:00 | 11:00 | 11:00
PART F: ADDITIONAL INFORMATION FOR DAYTIME MIN DEMAND CONDITIONS
42 | Weekly Minimum Daytime Demand (Sunday low peak + solar) |  |  | 0.62 | 0.6 | 0.55 | 0.52 | 0.53 | 0.49 | 0.49 | 0.495 | 0.58 | 0.55 | 0.57 | 0.58 | 0.56 | 0.6 | 0.61 | 0.61 | 0.61 | 0.66
43 | Must Run Generation (excluding wind/PV/run of river)
44 | Run of river generation (Must Run)
45 | Downward balancing reserves (FCR, FRR)
46 | Pumping Storage Capacity available (Power)
47a | Highest expected onshore wind generation running |  |  | 0.41494 | 0.40671 | 0.39264 | 0.37807 | 0.3665 | 0.32881 | 0.34394 | 0.34303 | 0.34916 | 0.37519 | 0.37632 | 0.40686 | 0.42358 | 0.44432 | 0.46818 | 0.48737 | 0.51291 | 0.51261
47b | Highest expected offshore wind generation running |  |  | 0 | 0 | 0 | 0 | 0 | 0 | 0 | 0 | 0 | 0 | 0 | 0 | 0 | 0 | 0 | 0 | 0 | 0
48 | Highest expected solar PV running |  |  | 0.0018257 | 0.0018169 | 0.0018047 | 0.0017945 | 0.0017791 | 0.0017666 | 0.0017522 | 0.0017327 | 0.0017068 | 0.0016847 | 0.0016612 | 0.0016236 | 0.0015798 | 0.0015395 | 0.0014872 | 0.0014485 | 0.0013944 | 0.0013184
49 | DOWNWARD REGULATION CAPABILITIES: 49 = (42+46)-(43+44+45+47a+47b+48a+48b) |  |  | 0.20324 | 0.19147 | 0.15556 | 0.14013 | 0.16172 | 0.15942 | 0.14431 | 0.15024 | 0.22914 | 0.17313 | 0.19202 | 0.17151 | 0.13484 | 0.15414 | 0.14033 | 0.12118 | 0.095695 | 0.14607
PART Fbis: ADDITIONAL INFORMATION FOR INTERCONNECTORS
Transportable capacity at daytime minimum demand conditions (high wind and high solar conditions)
50 | Simultaneous importable capacity |  | From | 1.813 | 1.813 | 1.813 | 1.813 | 1.813 | 1.813 | 1.813 | 1.813 | 1.813 | 1.813 | 1.813 | 1.813 | 1.813 | 1.813 | 1.813 | 1.813 | 1.813 | 1.813
51 | Simultaneous exportable capacity |  | To | 1.813 | 1.813 | 1.813 | 1.813 | 1.813 | 1.813 | 1.813 | 1.813 | 1.813 | 1.813 | 1.813 | 1.813 | 1.813 | 1.813 | 1.813 | 1.813 | 1.813 | 1.813

## ES_s (hidden)
Summer Outlook Report 2019
| Power Data (all entries are assumed to be >0) |  |  | Countrycode: |  | ES | [6 empty] | Heating if temperature below: | 16.9223 |  |  |  | Cooling if temperature above: | 21.9223
| (Net values in GW, at a synchronous time every week) |  |  | Countryname: |  | Spain | [6 empty] | Heating saturation temperature: | -10 |  |  |  | Cooling saturation temperature: | not detected
[13 empty] | Temperature sensitivity in heating [MW/ ͦC] | -728.2826 |  |  |  | Temperature sensitivity in cooling [MW/ ͦC] | 1003.0289
| The peak dates are related to Wednesday of each week |  |  | 2019-05-29 | 2019-06-05 | 2019-06-12 | 2019-06-19 | 2019-06-26 | 2019-07-03 | 2019-07-10 | 2019-07-17 | 2019-07-24 | 2019-07-31 | 2019-08-07 | 2019-08-14 | 2019-08-21 | 2019-08-28 | 2019-09-04 | 2019-09-11 | 2019-09-18 | 2019-09-25
| WEEK |  |  | 22 | 23 | 24 | 25 | 26 | 27 | 28 | 29 | 30 | 31 | 32 | 33 | 34 | 35 | 36 | 37 | 38 | 39
| Time (CET for winter, but CEST last week; CEST for summer) |  |  | 19:00 | 19:00 | 19:00 | 19:00 | 19:00 | 19:00 | 19:00 | 19:00 | 19:00 | 19:00 | 19:00 | 19:00 | 19:00 | 19:00 | 19:00 | 19:00 | 19:00 | 19:00
Line | PART A : INDIGENOUS NATIONAL GENERATION | Severe conditions Average Forced Outage Rate | Normal conditions Average Forced Outage Rate
Net generating capacity:
1 | Nuclear Power | 6% | 6% | 7.117 | 7.117 | 7.117 | 7.117 | 7.117 | 7.117 | 7.117 | 7.117 | 7.117 | 7.117 | 7.117 | 7.117 | 7.117 | 7.117 | 7.117 | 7.117 | 7.117 | 7.117
2 | Fossil Fuels |  |  | 39.962 | 39.962 | 39.962 | 39.962 | 39.962 | 39.962 | 39.962 | 39.962 | 39.962 | 39.962 | 39.962 | 39.962 | 39.962 | 39.962 | 39.962 | 39.962 | 39.962 | 39.962
2a | of which Lignite | 5% | 5% | 0 | 0 | 0 | 0 | 0 | 0 | 0 | 0 | 0 | 0 | 0 | 0 | 0 | 0 | 0 | 0 | 0 | 0
2b | of which Hard Coal | 5% | 5% | 9.188 | 9.188 | 9.188 | 9.188 | 9.188 | 9.188 | 9.188 | 9.188 | 9.188 | 9.188 | 9.188 | 9.188 | 9.188 | 9.188 | 9.188 | 9.188 | 9.188 | 9.188
2c | of which Gas | 6% | 6% | 29.99 | 29.99 | 29.99 | 29.99 | 29.99 | 29.99 | 29.99 | 29.99 | 29.99 | 29.99 | 29.99 | 29.99 | 29.99 | 29.99 | 29.99 | 29.99 | 29.99 | 29.99
2d | of which Oil | 0% | 0% | 0.784 | 0.784 | 0.784 | 0.784 | 0.784 | 0.784 | 0.784 | 0.784 | 0.784 | 0.784 | 0.784 | 0.784 | 0.784 | 0.784 | 0.784 | 0.784 | 0.784 | 0.784
2e | of which Oil Shale | 0% | 0% | 0 | 0 | 0 | 0 | 0 | 0 | 0 | 0 | 0 | 0 | 0 | 0 | 0 | 0 | 0 | 0 | 0 | 0
2f | of which Fossil Peat | 10% | 10% | 0 | 0 | 0 | 0 | 0 | 0 | 0 | 0 | 0 | 0 | 0 | 0 | 0 | 0 | 0 | 0 | 0 | 0
3 | Renewable Energy Sources (other than hydro) |  |  | 32.541 | 32.6057 | 32.6704 | 32.7351 | 32.7998 | 32.8645 | 32.9292 | 32.9939 | 33.0586 | 33.1234 | 33.1881 | 33.2528 | 33.3175 | 33.3822 | 33.4469 | 33.5116 | 33.5763 | 33.641
3a | of which onshore wind | 0% | 0% | 24 | 24.0294 | 24.0588 | 24.0882 | 24.1176 | 24.1471 | 24.1765 | 24.2059 | 24.2353 | 24.2647 | 24.2941 | 24.3235 | 24.3529 | 24.3824 | 24.4118 | 24.4412 | 24.4706 | 24.5
3b | of which offshore wind | 0% | 0% | 0 | 0 | 0 | 0 | 0 | 0 | 0 | 0 | 0 | 0 | 0 | 0 | 0 | 0 | 0 | 0 | 0 | 0
3c | of which Solar (PV) | 0% | 0% | 5.5 | 5.5353 | 5.5706 | 5.6059 | 5.6412 | 5.6765 | 5.7118 | 5.7471 | 5.7824 | 5.8176 | 5.8529 | 5.8882 | 5.9235 | 5.9588 | 5.9941 | 6.0294 | 6.0647 | 6.1
3d | of which Biomass | 0% | 0% | 0.742 | 0.742 | 0.742 | 0.742 | 0.742 | 0.742 | 0.742 | 0.742 | 0.742 | 0.742 | 0.742 | 0.742 | 0.742 | 0.742 | 0.742 | 0.742 | 0.742 | 0.742
3e | of which other RES (e.g. tidal, wave, geothermal, RES waste, CSP) | 0% | 0% | 2.299 | 2.299 | 2.299 | 2.299 | 2.299 | 2.299 | 2.299 | 2.299 | 2.299 | 2.299 | 2.299 | 2.299 | 2.299 | 2.299 | 2.299 | 2.299 | 2.299 | 2.299
4a | Hydro Run of River and Reservoir | 0% | 0% | 17.002 | 17.002 | 17.002 | 17.002 | 17.002 | 17.002 | 17.002 | 17.002 | 17.002 | 17.002 | 17.002 | 17.002 | 17.002 | 17.002 | 17.002 | 17.002 | 17.002 | 17.002
4b | Hydro pumping | 0% | 0% | 3.329 | 3.329 | 3.329 | 3.329 | 3.329 | 3.329 | 3.329 | 3.329 | 3.329 | 3.329 | 3.329 | 3.329 | 3.329 | 3.329 | 3.329 | 3.329 | 3.329 | 3.329
5 | Other non-RES (e.g. CHP non-renewable, waste non-renewable) | 0% | 0% | 0.653 | 0.653 | 0.653 | 0.653 | 0.653 | 0.653 | 0.653 | 0.653 | 0.653 | 0.653 | 0.653 | 0.653 | 0.653 | 0.653 | 0.653 | 0.653 | 0.653 | 0.653
6 | Total Net generating capacity (6 = 1+2+3+4a+4b+5) |  |  | 100.604 | 100.6687 | 100.7334 | 100.7981 | 100.8628 | 100.9275 | 100.9922 | 101.0569 | 101.1216 | 101.1864 | 101.2511 | 101.3158 | 101.3805 | 101.4452 | 101.5099 | 101.5746 | 101.6393 | 101.704
7 | Maintenance & Overhauls (planned outages) |  |  | 9.2288 | 8.0831 | 6.4962 | 5.5232 | 4.9257 | 5.2777 | 5.1885 | 5.1885 | 5.0985 | 4.8871 | 4.5016 | 4.5016 | 4.5016 | 4.5016 | 5.5096 | 6.0996 | 6.0716 | 6.9306
7a | Nuclear Power |  |  | 1.995 | 1.003 | 0 | 0 | 0 | 0 | 0 | 0 | 0 | 0 | 0 | 0 | 0 | 0 | 0 | 0 | 0 | 0
7b | Lignite |  |  | 0 | 0 | 0 | 0 | 0 | 0 | 0 | 0 | 0 | 0 | 0 | 0 | 0 | 0 | 0 | 0 | 0 | 0
7c | Hard Coal |  |  | 0.562 | 0.562 | 0.562 | 0 | 0 | 0 | 0 | 0 | 0 | 0 | 0 | 0 | 0 | 0 | 0 | 0 | 0.351 | 0.351
7d | Gas |  |  | 2.064 | 1.6 | 0.797 | 0.386 | 0 | 0 | 0 | 0 | 0 | 0 | 0 | 0 | 0 | 0 | 0.417 | 0.796 | 0.417 | 1.276
7e | Oil |  |  | 0 | 0 | 0 | 0 | 0 | 0 | 0 | 0 | 0 | 0 | 0 | 0 | 0 | 0 | 0 | 0 | 0 | 0
7f | Oil Shale |  |  | 0 | 0 | 0 | 0 | 0 | 0 | 0 | 0 | 0 | 0 | 0 | 0 | 0 | 0 | 0 | 0 | 0 | 0
7g | Fossil Peat |  |  | 0 | 0 | 0 | 0 | 0 | 0 | 0 | 0 | 0 | 0 | 0 | 0 | 0 | 0 | 0 | 0 | 0 | 0
7h | Onshore Wind |  |  | 0 | 0 | 0 | 0 | 0 | 0 | 0 | 0 | 0 | 0 | 0 | 0 | 0 | 0 | 0 | 0 | 0 | 0
7i | Offshore Wind |  |  | 0 | 0 | 0 | 0 | 0 | 0 | 0 | 0 | 0 | 0 | 0 | 0 | 0 | 0 | 0 | 0 | 0 | 0
7j | Solar (PV) |  |  | 0 | 0 | 0 | 0 | 0 | 0 | 0 | 0 | 0 | 0 | 0 | 0 | 0 | 0 | 0 | 0 | 0 | 0
7k | Biomass |  |  | 0 | 0 | 0 | 0 | 0 | 0 | 0 | 0 | 0 | 0 | 0 | 0 | 0 | 0 | 0 | 0 | 0 | 0
7l | other RES (apart from hydro, including tidal, wave, geothermal, waste renewable, CSP,…) |  |  | 0 | 0 | 0 | 0 | 0 | 0 | 0 | 0 | 0 | 0 | 0 | 0 | 0 | 0 | 0 | 0 | 0 | 0
7m | Hydro Run of River and Reservoir |  |  | 3.302 | 3.453 | 3.453 | 3.453 | 3.453 | 3.599 | 3.599 | 3.599 | 3.599 | 3.599 | 3.308 | 3.308 | 3.308 | 3.308 | 3.899 | 3.899 | 3.899 | 3.899
7n | Hydro pumping |  |  | 1.3058 | 1.4651 | 1.6842 | 1.6842 | 1.4727 | 1.6787 | 1.5895 | 1.5895 | 1.4995 | 1.2881 | 1.1936 | 1.1936 | 1.1936 | 1.1936 | 1.1936 | 1.4046 | 1.4046 | 1.4046
7o | Other non-RES (incl. not clearly identifiable energy sources) |  |  | 0 | 0 | 0 | 0 | 0 | 0 | 0 | 0 | 0 | 0 | 0 | 0 | 0 | 0 | 0 | 0 | 0 | 0
PART B : DATA FOR NORMAL CONDITIONS
8 | Non-usable capacity at reference point (all power stations including mothballed, authorization & technical & legal constraints, energy source unavailability etc. ) |  |  | 36.5298 | 37.8259 | 37.9158 | 37.8653 | 37.876 | 38.0299 | 38.0498 | 38.1272 | 38.2538 | 37.2367 | 37.6751 | 37.7024 | 37.9494 | 38.139 | 38.7446 | 39.0973 | 39.2513 | 39.3083
8a | of which nuclear |  |  | 0 | 0 | 0 | 0 | 0 | 0 | 0 | 0 | 0 | 0 | 0 | 0 | 0 | 0 | 0 | 0 | 0 | 0
8b | of which Lignite |  |  | 0 | 0 | 0 | 0 | 0 | 0 | 0 | 0 | 0 | 0 | 0 | 0 | 0 | 0 | 0 | 0 | 0 | 0
8c | of which Hard Coal |  |  | 0 | 0 | 0 | 0 | 0 | 0 | 0 | 0 | 0 | 0 | 0 | 0 | 0 | 0 | 0 | 0 | 0 | 0
8d | of which Gas |  |  | 3.044 | 3.044 | 3.044 | 3.044 | 3.044 | 3.044 | 3.044 | 3.044 | 3.044 | 3.044 | 3.044 | 3.044 | 3.044 | 3.044 | 3.044 | 3.044 | 3.044 | 3.044
8e | of which Oil |  |  | 0.439 | 0.439 | 0.439 | 0.439 | 0.439 | 0.439 | 0.439 | 0.439 | 0.439 | 0.439 | 0.439 | 0.439 | 0.439 | 0.439 | 0.439 | 0.439 | 0.439 | 0.439
8f | of which Oil Shale |  |  | 0 | 0 | 0 | 0 | 0 | 0 | 0 | 0 | 0 | 0 | 0 | 0 | 0 | 0 | 0 | 0 | 0 | 0
8g | of which Fossil Peat |  |  | 0 | 0 | 0 | 0 | 0 | 0 | 0 | 0 | 0 | 0 | 0 | 0 | 0 | 0 | 0 | 0 | 0 | 0
8h | of which onshore wind |  |  | 19.5216 | 19.6788 | 19.7812 | 19.7405 | 19.7634 | 19.8653 | 19.8816 | 19.9411 | 20.0373 | 20.1431 | 20.2565 | 20.2011 | 20.3443 | 20.3991 | 20.275 | 20.4743 | 20.4478 | 20.3144
8i | of which offshore wind |  |  | 0 | 0 | 0 | 0 | 0 | 0 | 0 | 0 | 0 | 0 | 0 | 0 | 0 | 0 | 0 | 0 | 0 | 0
8j | of which Solar |  |  | 3.5672 | 3.5621 | 3.5496 | 3.5398 | 3.5276 | 3.5236 | 3.5272 | 3.5451 | 3.5755 | 3.6306 | 3.6996 | 3.7822 | 3.8861 | 4.0209 | 4.1676 | 4.3211 | 4.5015 | 4.6919
8k | of which Biomass |  |  | 0.742 | 0.742 | 0.742 | 0.742 | 0.742 | 0.742 | 0.742 | 0.742 | 0.742 | 0.742 | 0.742 | 0.742 | 0.742 | 0.742 | 0.742 | 0.742 | 0.742 | 0.742
8l | of which other RES (apart from hydro) |  |  | 1.13 | 1.13 | 1.13 | 1.13 | 1.13 | 0.952 | 0.952 | 0.952 | 0.952 | 0.952 | 1.208 | 1.208 | 1.208 | 1.208 | 1.418 | 1.418 | 1.418 | 1.418
8m | Hydro Run of River and Reservoir |  |  | 8.086 | 9.23 | 9.23 | 9.23 | 9.23 | 9.464 | 9.464 | 9.464 | 9.464 | 8.286 | 8.286 | 8.286 | 8.286 | 8.286 | 8.659 | 8.659 | 8.659 | 8.659
8n | Hydro pumping |  |  | 0 | 0 | 0 | 0 | 0 | 0 | 0 | 0 | 0 | 0 | 0 | 0 | 0 | 0 | 0 | 0 | 0 | 0
8o | of which other non-RES (incl. not clearly identifiable energy sources) |  |  | 0 | 0 | 0 | 0 | 0 | 0 | 0 | 0 | 0 | 0 | 0 | 0 | 0 | 0 | 0 | 0 | 0 | 0
9 | Available capacity (9 = 6 - (7 + 8)) |  |  | 54.8454 | 54.7597 | 56.3214 | 57.4096 | 58.0611 | 57.62 | 57.7539 | 57.7412 | 57.7693 | 59.0625 | 59.0743 | 59.1118 | 58.9294 | 58.8046 | 57.2557 | 56.3777 | 56.3164 | 55.4651
10 | Outages: average expected value (all power stations) |  |  | 2.2315 | 2.3189 | 2.4273 | 2.48 | 2.5032 | 2.5032 | 2.5032 | 2.5032 | 2.5032 | 2.5032 | 2.5032 | 2.5032 | 2.5032 | 2.5032 | 2.4782 | 2.4554 | 2.4606 | 2.4091
11 | System services reserve (one hour ahead of real time) |  |  | 0.9 | 0.9 | 0.9 | 0.9 | 0.9 | 0.9 | 0.9 | 0.9 | 0.9 | 0.9 | 0.9 | 0.9 | 0.9 | 0.9 | 0.9 | 0.9 | 0.9 | 0.9
12 | Reliably available capacity (12 = 9 - (10 + 11)) |  |  | 51.7138 | 51.5408 | 52.9942 | 54.0296 | 54.658 | 54.2168 | 54.3508 | 54.3381 | 54.3662 | 55.6594 | 55.6712 | 55.7086 | 55.5263 | 55.4014 | 53.8776 | 53.0222 | 52.9558 | 52.156
13 | Demand at reference point in time |  |  | 33.5768 | 35.72 | 37.506 | 37.506 | 37.0595 | 37.0595 | 37.0595 | 36.7558 | 36.7916 | 36.613 | 35.72 | 35.0949 | 35.0949 | 35.2735 | 36.1714 | 35.6448 | 34.2912 | 32.962
13b | Population average daily (24h) temperature (degrees Celsius) |  |  | 20.3018 | 21.2288 | 22.1006 | 22.9009 | 23.614 | 24.2253 | 24.7221 | 25.0929 | 25.3283 | 25.421 | 25.366 | 25.1606 | 24.8048 | 24.3009 | 23.6544 | 22.8733 | 21.9684 | 20.9536
14a | Load reduction / demand side response available at reference point in time |  |  | 2 | 2 | 2 | 2 | 2 | 2 | 2 | 2 | 2 | 2 | 2 | 2 | 2 | 2 | 2 | 2 | 2 | 2
14b | Strategic reserves available at reference point in time |  |  | 0 | 0 | 0 | 0 | 0 | 0 | 0 | 0 | 0 | 0 | 0 | 0 | 0 | 0 | 0 | 0 | 0 | 0
15 | Net weekly load at reference point in time (15 = 13-14a) |  |  | 31.5768 | 33.72 | 35.506 | 35.506 | 35.0595 | 35.0595 | 35.0595 | 34.7558 | 34.7916 | 34.613 | 33.72 | 33.0949 | 33.0949 | 33.2735 | 34.1714 | 33.6448 | 32.2912 | 30.962
16 | Remaining capacity at reference point in time (16 = 12- 15) |  |  | 20.137 | 17.8208 | 17.4882 | 18.5236 | 19.5985 | 19.1573 | 19.2913 | 19.5823 | 19.5746 | 21.0464 | 21.9512 | 22.6137 | 22.4314 | 22.1279 | 19.7061 | 19.3774 | 20.6646 | 21.194
B1 | Weekly peak load (unrestricted reference point in time) |  |  | 35.72 | 37.6 | 39.48 | 39.48 | 39.01 | 39.01 | 39.01 | 38.6903 | 38.728 | 38.54 | 37.6 | 36.942 | 36.942 | 37.13 | 37.6786 | 37.13 | 35.72 | 34.3354
B2 | Daily hour of expected weekly peak load (CET for winter, but CEST for last week; CEST for summer) |  |  | 13 | 13:00 | 13:00 | 13:00 | 13:00 | 13:00 | 13:00 | 13:00 | 13:00 | 13:00 | 14:00 | 14:00 | 14:00 | 14:00 | 14:00 | 14:00 | 14:00 | 14:00
.
PART C : DATA FOR SEVERE CONDITIONS
17 | Non-usable capacity at reference point (all power stations including mothballed, authorization & technical & legal constraints, energy source unavailability etc. ) |  |  | 39.7042 | 40.8494 | 40.8322 | 40.7723 | 40.7703 | 40.8169 | 40.7875 | 40.8113 | 40.8903 | 39.8883 | 40.3896 | 40.6098 | 40.8536 | 41.1676 | 42.0072 | 42.3372 | 42.6959 | 42.8625
17a | of which nuclear |  |  | 0 | 0 | 0 | 0 | 0 | 0 | 0 | 0 | 0 | 0 | 0 | 0 | 0 | 0 | 0 | 0 | 0 | 0
17b | of which Lignite |  |  | 0 | 0 | 0 | 0 | 0 | 0 | 0 | 0 | 0 | 0 | 0 | 0 | 0 | 0 | 0 | 0 | 0 | 0
17c | of which Hard Coal |  |  | 0 | 0 | 0 | 0 | 0 | 0 | 0 | 0 | 0 | 0 | 0 | 0 | 0 | 0 | 0 | 0 | 0 | 0
17d | of which Gas |  |  | 3.044 | 3.044 | 3.044 | 3.044 | 3.044 | 3.044 | 3.044 | 3.044 | 3.044 | 3.044 | 3.044 | 3.044 | 3.044 | 3.044 | 3.044 | 3.044 | 3.044 | 3.044
17e | of which Oil |  |  | 0.439 | 0.439 | 0.439 | 0.439 | 0.439 | 0.439 | 0.439 | 0.439 | 0.439 | 0.439 | 0.439 | 0.439 | 0.439 | 0.439 | 0.439 | 0.439 | 0.439 | 0.439
17f | of which Oil Shale |  |  | 0 | 0 | 0 | 0 | 0 | 0 | 0 | 0 | 0 | 0 | 0 | 0 | 0 | 0 | 0 | 0 | 0 | 0
17g | of which Fossil Peat |  |  | 0 | 0 | 0 | 0 | 0 | 0 | 0 | 0 | 0 | 0 | 0 | 0 | 0 | 0 | 0 | 0 | 0 | 0
17h | of which onshore wind |  |  | 22.3946 | 22.418 | 22.4393 | 22.3996 | 22.4135 | 22.4324 | 22.405 | 22.4277 | 22.4712 | 22.5909 | 22.727 | 22.8112 | 22.9027 | 23.0626 | 23.1399 | 23.2457 | 23.3989 | 23.3813
17i | of which offshore wind |  |  | 0 | 0 | 0 | 0 | 0 | 0 | 0 | 0 | 0 | 0 | 0 | 0 | 0 | 0 | 0 | 0 | 0 | 0
17j | of which Solar |  |  | 3.8686 | 3.8464 | 3.808 | 3.7877 | 3.7718 | 3.7436 | 3.7415 | 3.7426 | 3.7781 | 3.8345 | 3.9435 | 4.0797 | 4.232 | 4.386 | 4.5653 | 4.7895 | 4.995 | 5.1792
17k | of which Biomass |  |  | 0.742 | 0.742 | 0.742 | 0.742 | 0.742 | 0.742 | 0.742 | 0.742 | 0.742 | 0.742 | 0.742 | 0.742 | 0.742 | 0.742 | 0.742 | 0.742 | 0.742 | 0.742
17l | of which other RES (apart from hydro) |  |  | 1.13 | 1.13 | 1.13 | 1.13 | 1.13 | 0.952 | 0.952 | 0.952 | 0.952 | 0.952 | 1.208 | 1.208 | 1.208 | 1.208 | 1.418 | 1.418 | 1.418 | 1.418
17m | Hydro Run of River and Reservoir |  |  | 8.086 | 9.23 | 9.23 | 9.23 | 9.23 | 9.464 | 9.464 | 9.464 | 9.464 | 8.286 | 8.286 | 8.286 | 8.286 | 8.286 | 8.659 | 8.659 | 8.659 | 8.659
17n | Hydro pumping |  |  | 0 | 0 | 0 | 0 | 0 | 0 | 0 | 0 | 0 | 0 | 0 | 0 | 0 | 0 | 0 | 0 | 0 | 0
17o | of which other non-RES (incl. not clearly identifiable energy sources) |  |  | 0 | 0 | 0 | 0 | 0 | 0 | 0 | 0 | 0 | 0 | 0 | 0 | 0 | 0 | 0 | 0 | 0 | 0
18 | Available capacity (18 = 6 - (7 + 17)) |  |  | 51.671 | 51.7362 | 53.405 | 54.5026 | 55.1668 | 54.8329 | 55.0162 | 55.0571 | 55.1329 | 56.4109 | 56.3599 | 56.2043 | 56.0253 | 55.776 | 53.9931 | 53.1377 | 52.8718 | 51.9109
19 | Outages: average expected value (all power stations) under SEVERE conditions |  |  | 2.2315 | 2.3189 | 2.4273 | 2.48 | 2.5032 | 2.5032 | 2.5032 | 2.5032 | 2.5032 | 2.5032 | 2.5032 | 2.5032 | 2.5032 | 2.5032 | 2.4782 | 2.4554 | 2.4606 | 2.4091
20 | System services reserve (one hour ahead of real time) under SEVERE conditions |  |  | 0.9 | 0.9 | 0.9 | 0.9 | 0.9 | 0.9 | 0.9 | 0.9 | 0.9 | 0.9 | 0.9 | 0.9 | 0.9 | 0.9 | 0.9 | 0.9 | 0.9 | 0.9
21 | Reliably available capacity under SEVERE conditions (21 = 18 - (19 + 20)) |  |  | 48.5395 | 48.5173 | 50.0777 | 51.1226 | 51.7636 | 51.4297 | 51.6131 | 51.654 | 51.7297 | 53.0077 | 52.9567 | 52.8012 | 52.6221 | 52.3728 | 50.6149 | 49.7823 | 49.5112 | 48.6018
22 | Demand at reference point in time under SEVERE conditions (one in 20 year) |  |  | 35.72 | 38 | 39.9 | 39.9 | 39.425 | 39.425 | 39.425 | 39.1019 | 39.14 | 38.95 | 38 | 37.335 | 37.335 | 37.525 | 38.4803 | 37.92 | 36.48 | 35.066
23a | Load reduction / demand side response available at reference point in time under SEVERE conditions |  |  | 2 | 2 | 2 | 2 | 2 | 2 | 2 | 2 | 2 | 2 | 2 | 2 | 2 | 2 | 2 | 2 | 2 | 2
23b | Strategic reserves available at reference point in time under SEVERE conditions |  |  | 0 | 0 | 0 | 0 | 0 | 0 | 0 | 0 | 0 | 0 | 0 | 0 | 0 | 0 | 0 | 0 | 0 | 0
24 | Net weekly peak load for SEVERE conditions (24 = 22-23a) |  |  | 33.72 | 36 | 37.9 | 37.9 | 37.425 | 37.425 | 37.425 | 37.1019 | 37.14 | 36.95 | 36 | 35.335 | 35.335 | 35.525 | 36.4803 | 35.92 | 34.48 | 33.066
25 | Remaining capacity for SEVERE conditions (25 = 21-24) |  |  | 14.8195 | 12.5173 | 12.1777 | 13.2226 | 14.3386 | 14.0047 | 14.1881 | 14.5521 | 14.5897 | 16.0577 | 16.9567 | 17.4662 | 17.2871 | 16.8478 | 14.1347 | 13.8623 | 15.0312 | 15.5358
C1 | Weekly peak load under SEVERE conditions (unrestricted reference point in time) |  |  | 38 | 40 | 42 | 42 | 41.5 | 41.5 | 41.5 | 41.1599 | 41.2 | 41 | 40 | 39.3 | 39.3 | 39.5 | 40.0836 | 39.5 | 38 | 36.5271
C2 | Daily hour of expected weekly peak load (CET for winter, but CEST for last week; CEST for summer) |  |  | 13 | 13:00 | 13:00 | 13:00 | 13:00 | 13:00 | 13:00 | 13:00 | 13:00 | 13:00 | 14:00 | 14:00 | 14:00 | 14:00 | 14:00 | 14:00 | 14:00 | 14:00
PART D: ADDITIONAL INFORMATION FOR INTERCONNECTORS (at synchronous peak)
31 | Simultaneous importable capacity |  | From | 4.77 | 3.62 | 3.67 | 3.62 | 3.67 | 4.42 | 4.62 | 4.82 | 5.6 | 5 | 5.6 | 5.5 | 5.4 | 5.35 | 4.85 | 6.05 | 6.05 | 6.05
32 | Simultaneous exportable capacity |  | To | 4.56 | 3.91 | 3.96 | 3.96 | 3.96 | 3.96 | 3.71 | 3.71 | 3.89 | 3.89 | 4.01 | 4.01 | 4.01 | 4.41 | 4.25 | 4.25 | 4 | 4
| The off-peak dates are related to Sunday of each week |  |  | 2019-06-02 | 2019-06-09 | 2019-06-16 | 2019-06-23 | 2019-06-30 | 2019-07-07 | 2019-07-14 | 2019-07-21 | 2019-07-28 | 2019-08-04 | 2019-08-11 | 2019-08-18 | 2019-08-25 | 2019-09-01 | 2019-09-08 | 2019-09-15 | 2019-09-22 | 2019-09-29
| WEEK |  |  | 22 | 23 | 24 | 25 | 26 | 27 | 28 | 29 | 30 | 31 | 32 | 33 | 34 | 35 | 36 | 37 | 38 | 39
| Time (CET for winter, but CEST for last week of winter; CEST for summer) |  |  | 5:00 | 5:00 | 5:00 | 5:00 | 5:00 | 5:00 | 5:00 | 5:00 | 5:00 | 5:00 | 5:00 | 5:00 | 5:00 | 5:00 | 5:00 | 5:00 | 5:00 | 5:00
PART E: ADDITIONAL INFORMATION FOR NIGHT MIN DEMAND CONDITIONS
33 | Weekly Minimum Demand (overnight valley minimum) |  |  | 20.428 | 20.1485 | 20.659 | 22.114 | 22.704 | 21.2235 | 21.5985 | 22.4085 | 21.7195 | 22.4685 | 23.285 | 21.6755 | 21.329 | 21.9965 | 21.5 | 20.8655 | 20.7265 | 21.1425
34 | Must Run Generation (excluding wind/run of river) |  |  | 8.921 | 9.913 | 10.916 | 10.916 | 10.916 | 10.916 | 10.916 | 10.916 | 10.916 | 10.916 | 10.916 | 10.916 | 10.916 | 10.916 | 10.916 | 10.916 | 10.916 | 10.916
35 | Run of river generation (Must Run) |  |  | 0.9 | 0.9 | 0.9 | 0.9 | 0.9 | 0.9 | 0.9 | 0.9 | 0.9 | 0.9 | 0.9 | 0.9 | 0.9 | 0.9 | 0.9 | 0.9 | 0.9 | 0.9
36 | Downward balancing reserves (FCR, FRR) |  |  | 0.5 | 0.5 | 0.5 | 0.5 | 0.5 | 0.5 | 0.5 | 0.5 | 0.5 | 0.5 | 0.5 | 0.5 | 0.5 | 0.5 | 0.5 | 0.5 | 0.5 | 0.5
37 | Pumping Storage Capacity available (Power) |  |  | 4.059 | 4.126 | 4.126 | 4.126 | 4.126 | 4.285 | 4.285 | 4.285 | 4.285 | 4.285 | 4.582 | 4.582 | 4.582 | 4.582 | 4.406 | 4.406 | 4.406 | 4.406
38a | Highest expected onshore wind generation running |  |  | 8.7464 | 8.6554 | 8.557 | 8.4476 | 8.18 | 8.135 | 7.9886 | 8.0045 | 8.1294 | 8.0218 | 7.9043 | 8.1948 | 8.2332 | 8.5985 | 9.2378 | 9.6153 | 10.6002 | 11.2934
38b | Highest expected offshore wind generation running |  |  | 0 | 0 | 0 | 0 | 0 | 0 | 0 | 0 | 0 | 0 | 0 | 0 | 0 | 0 | 0 | 0 | 0 | 0
39 | DOWNWARD REGULATION CAPABILITIES: 39 = (33+37)-(34+35+36+38a+38b)) |  |  | 5.4196 | 4.3061 | 3.912 | 5.4764 | 6.334 | 5.0575 | 5.5789 | 6.373 | 5.5591 | 6.4157 | 7.6467 | 5.7467 | 5.3618 | 5.664 | 4.3522 | 3.3402 | 2.2163 | 1.9391
PART Ebis: ADDITIONAL INFORMATION FOR INTERCONNECTORS
Transportable capacity at night minimum demand conditions (high wind conditions)
40 | Simultaneous importable capacity |  | From | 5.05 | 4.15 | 4.9 | 4.15 | 4.9 | 5.05 | 5.05 | 5.45 | 5.25 | 5.25 | 5.25 | 4.95 | 5.35 | 5.95 | 5.65 | 5.25 | 5.95 | 6.05
41 | Simultaneous exportable capacity |  | To | 5.1 | 4.7 | 4.85 | 4.8 | 4.85 | 5.3 | 4.7 | 4.75 | 4.65 | 5.55 | 5.55 | 5.55 | 6.4 | 6.07 | 6.22 | 6.07 | 5.42 | 5.42
| Time (CET for winter, but CEST for last week of winter; CEST for summer) |  |  | 11:00 | 11:00 | 11:00 | 11:00 | 11:00 | 11:00 | 11:00 | 11:00 | 11:00 | 11:00 | 11:00 | 11:00 | 11:00 | 11:00 | 11:00 | 11:00 | 11:00 | 11:00
PART F: ADDITIONAL INFORMATION FOR DAYTIME MIN DEMAND CONDITIONS
42 | Weekly Minimum Daytime Demand (Sunday low peak + solar) |  |  | 25.1855 | 24.764 | 25.8375 | 27.368 | 27.313 | 26.012 | 26.3585 | 27.208 | 26.1585 | 27.084 | 27.6475 | 25.891 | 25.441 | 26.093 | 26.118 | 25.2355 | 25.36 | 25.8535
43 | Must Run Generation (excluding wind/PV/run of river) |  |  | 8.921 | 9.913 | 10.916 | 10.916 | 10.916 | 10.916 | 10.916 | 10.916 | 10.916 | 10.916 | 10.916 | 10.916 | 10.916 | 10.916 | 10.916 | 10.916 | 10.916 | 10.916
44 | Run of river generation (Must Run) |  |  | 0.9 | 0.9 | 0.9 | 0.9 | 0.9 | 0.9 | 0.9 | 0.9 | 0.9 | 0.9 | 0.9 | 0.9 | 0.9 | 0.9 | 0.9 | 0.9 | 0.9 | 0.9
45 | Downward balancing reserves (FCR, FRR) |  |  | 0.5 | 0.5 | 0.5 | 0.5 | 0.5 | 0.5 | 0.5 | 0.5 | 0.5 | 0.5 | 0.5 | 0.5 | 0.5 | 0.5 | 0.5 | 0.5 | 0.5 | 0.5
46 | Pumping Storage Capacity available (Power) |  |  | 4.059 | 4.126 | 4.126 | 4.126 | 4.126 | 4.285 | 4.285 | 4.285 | 4.285 | 4.285 | 4.582 | 4.582 | 4.582 | 4.582 | 4.406 | 4.406 | 4.406 | 4.406
47a | Highest expected onshore wind generation running |  |  | 8.2837 | 8.0018 | 7.6528 | 7.3778 | 6.979 | 6.9523 | 6.8476 | 6.7206 | 6.8665 | 6.7507 | 6.7755 | 7.1855 | 7.3207 | 8.0407 | 8.9509 | 9.7314 | 10.8492 | 11.4484
47b | Highest expected offshore wind generation running |  |  | 0 | 0 | 0 | 0 | 0 | 0 | 0 | 0 | 0 | 0 | 0 | 0 | 0 | 0 | 0 | 0 | 0 | 0
48 | Highest expected solar PV running |  |  | 2.831 | 2.8215 | 2.82 | 2.8115 | 2.8017 | 2.787 | 2.7848 | 2.7854 | 2.7847 | 2.7885 | 2.7951 | 2.8095 | 2.8165 | 2.8282 | 2.8437 | 2.8508 | 2.8425 | 2.8286
49 | DOWNWARD REGULATION CAPABILITIES: 49 = (42+46)-(43+44+45+47a+47b+48a+48b) |  |  | 7.8088 | 6.7537 | 7.1747 | 8.9888 | 9.3424 | 8.2417 | 8.6952 | 9.6711 | 8.4763 | 9.5137 | 10.3429 | 8.162 | 7.5698 | 7.4902 | 6.4134 | 4.7433 | 3.7583 | 3.6665
PART Fbis: ADDITIONAL INFORMATION FOR INTERCONNECTORS
Transportable capacity at daytime minimum demand conditions (high wind and high solar conditions)
50 | Simultaneous importable capacity |  | From | 5.05 | 4.15 | 4.9 | 4.15 | 4.9 | 5.05 | 5.05 | 5.45 | 5.25 | 5.25 | 5.25 | 4.95 | 5.35 | 5.95 | 5.65 | 5.25 | 5.95 | 6.05
51 | Simultaneous exportable capacity |  | To | 5.1 | 4.7 | 4.85 | 4.8 | 4.85 | 5.3 | 4.7 | 4.75 | 4.65 | 5.55 | 5.55 | 5.55 | 6.4 | 6.07 | 6.22 | 6.07 | 5.42 | 5.42

## FI_s (hidden)
Summer Outlook Report 2019
| Power Data (all entries are assumed to be >0) |  |  | Countrycode: |  | FI | [6 empty] | Heating if temperature below: | 15.1181 |  |  |  | Cooling if temperature above: | not detected
| (Net values in GW, at a synchronous time every week) |  |  | Countryname: |  | Finland | [6 empty] | Heating saturation temperature: | -10 |  |  |  | Cooling saturation temperature: | not detected
[13 empty] | Temperature sensitivity in heating [MW/ ͦC] | -190.6904 |  |  |  | Temperature sensitivity in cooling [MW/ ͦC] | not detected
| The peak dates are related to Wednesday of each week |  |  | 2019-05-29 | 2019-06-05 | 2019-06-12 | 2019-06-19 | 2019-06-26 | 2019-07-03 | 2019-07-10 | 2019-07-17 | 2019-07-24 | 2019-07-31 | 2019-08-07 | 2019-08-14 | 2019-08-21 | 2019-08-28 | 2019-09-04 | 2019-09-11 | 2019-09-18 | 2019-09-25
| WEEK |  |  | 22 | 23 | 24 | 25 | 26 | 27 | 28 | 29 | 30 | 31 | 32 | 33 | 34 | 35 | 36 | 37 | 38 | 39
| Time (CET for winter, but CEST last week; CEST for summer) |  |  | 19:00 | 19:00 | 19:00 | 19:00 | 19:00 | 19:00 | 19:00 | 19:00 | 19:00 | 19:00 | 19:00 | 19:00 | 19:00 | 19:00 | 19:00 | 19:00 | 19:00 | 19:00
Line | PART A : INDIGENOUS NATIONAL GENERATION | Severe conditions Average Forced Outage Rate | Normal conditions Average Forced Outage Rate
Net generating capacity:
1 | Nuclear Power | 0% | 0% | 2.782 | 2.782 | 2.782 | 2.782 | 2.782 | 2.782 | 2.782 | 2.782 | 2.782 | 2.782 | 2.782 | 2.782 | 2.782 | 2.782 | 2.782 | 2.782 | 2.782 | 2.782
2 | Fossil Fuels |  |  | 7.079 | 7.079 | 7.079 | 7.079 | 7.079 | 7.079 | 7.079 | 7.079 | 7.079 | 7.079 | 7.079 | 7.079 | 7.079 | 7.079 | 7.079 | 7.079 | 7.079 | 7.079
2a | of which Lignite | 9% | 9% | 0 | 0 | 0 | 0 | 0 | 0 | 0 | 0 | 0 | 0 | 0 | 0 | 0 | 0 | 0 | 0 | 0 | 0
2b | of which Hard Coal | 9% | 9% | 2.278 | 2.278 | 2.278 | 2.278 | 2.278 | 2.278 | 2.278 | 2.278 | 2.278 | 2.278 | 2.278 | 2.278 | 2.278 | 2.278 | 2.278 | 2.278 | 2.278 | 2.278
2c | of which Gas | 7% | 7% | 1.865 | 1.865 | 1.865 | 1.865 | 1.865 | 1.865 | 1.865 | 1.865 | 1.865 | 1.865 | 1.865 | 1.865 | 1.865 | 1.865 | 1.865 | 1.865 | 1.865 | 1.865
2d | of which Oil | 9% | 9% | 1.386 | 1.386 | 1.386 | 1.386 | 1.386 | 1.386 | 1.386 | 1.386 | 1.386 | 1.386 | 1.386 | 1.386 | 1.386 | 1.386 | 1.386 | 1.386 | 1.386 | 1.386
2e | of which Oil Shale | 9% | 9% | 0 | 0 | 0 | 0 | 0 | 0 | 0 | 0 | 0 | 0 | 0 | 0 | 0 | 0 | 0 | 0 | 0 | 0
2f | of which Fossil Peat | 9% | 9% | 1.55 | 1.55 | 1.55 | 1.55 | 1.55 | 1.55 | 1.55 | 1.55 | 1.55 | 1.55 | 1.55 | 1.55 | 1.55 | 1.55 | 1.55 | 1.55 | 1.55 | 1.55
3 | Renewable Energy Sources (other than hydro) |  |  | 4.68 | 4.68 | 4.68 | 4.68 | 4.68 | 4.68 | 4.68 | 4.68 | 4.68 | 4.68 | 4.68 | 4.68 | 4.68 | 4.68 | 4.68 | 4.68 | 4.68 | 4.68
3a | of which onshore wind | 0% | 0% | 2 | 2 | 2 | 2 | 2 | 2 | 2 | 2 | 2 | 2 | 2 | 2 | 2 | 2 | 2 | 2 | 2 | 2
3b | of which offshore wind | 0% | 0% | 0.05 | 0.05 | 0.05 | 0.05 | 0.05 | 0.05 | 0.05 | 0.05 | 0.05 | 0.05 | 0.05 | 0.05 | 0.05 | 0.05 | 0.05 | 0.05 | 0.05 | 0.05
3c | of which Solar (PV) | 0% | 0% | 0.05 | 0.05 | 0.05 | 0.05 | 0.05 | 0.05 | 0.05 | 0.05 | 0.05 | 0.05 | 0.05 | 0.05 | 0.05 | 0.05 | 0.05 | 0.05 | 0.05 | 0.05
3d | of which Biomass | 9% | 9% | 2.54 | 2.54 | 2.54 | 2.54 | 2.54 | 2.54 | 2.54 | 2.54 | 2.54 | 2.54 | 2.54 | 2.54 | 2.54 | 2.54 | 2.54 | 2.54 | 2.54 | 2.54
3e | of which other RES (e.g. tidal, wave, geothermal, RES waste, CSP) | 9% | 9% | 0.04 | 0.04 | 0.04 | 0.04 | 0.04 | 0.04 | 0.04 | 0.04 | 0.04 | 0.04 | 0.04 | 0.04 | 0.04 | 0.04 | 0.04 | 0.04 | 0.04 | 0.04
4a | Hydro Run of River and Reservoir | 5% | 5% | 3.149 | 3.149 | 3.149 | 3.149 | 3.149 | 3.149 | 3.149 | 3.149 | 3.149 | 3.149 | 3.149 | 3.149 | 3.149 | 3.149 | 3.149 | 3.149 | 3.149 | 3.149
4b | Hydro pumping | 5% | 5% | 0 | 0 | 0 | 0 | 0 | 0 | 0 | 0 | 0 | 0 | 0 | 0 | 0 | 0 | 0 | 0 | 0 | 0
5 | Other non-RES (e.g. CHP non-renewable, waste non-renewable) | 9% | 9% | 0.18 | 0.18 | 0.18 | 0.18 | 0.18 | 0.18 | 0.18 | 0.18 | 0.18 | 0.18 | 0.18 | 0.18 | 0.18 | 0.18 | 0.18 | 0.18 | 0.18 | 0.18
6 | Total Net generating capacity (6 = 1+2+3+4a+4b+5) |  |  | 17.87 | 17.87 | 17.87 | 17.87 | 17.87 | 17.87 | 17.87 | 17.87 | 17.87 | 17.87 | 17.87 | 17.87 | 17.87 | 17.87 | 17.87 | 17.87 | 17.87 | 17.87
7 | Maintenance & Overhauls (planned outages) |  |  | 0.88 | 1.64 | 1.78 | 1.02 | 1.31 | 1.21 | 1.21 | 1.18 | 1.34 | 1.82 | 2.08 | 1.53 | 1.72 | 1.69 | 1.53 | 1.31 | 1.2 | 0.92
7a | Nuclear Power |  |  | 0 | 0.89 | 0.89 | 0 | 0 | 0 | 0 | 0 | 0 | 0 | 0 | 0 | 0.5 | 0.5 | 0.5 | 0.5 | 0.5 | 0.5
7b | Lignite |  |  | 0 | 0 | 0 | 0 | 0 | 0 | 0 | 0 | 0 | 0 | 0 | 0 | 0 | 0 | 0 | 0 | 0 | 0
7c | Hard Coal |  |  | 0.18 | 0.29 | 0.43 | 0.32 | 0.48 | 0.38 | 0.38 | 0.38 | 0.6 | 1.08 | 0.92 | 0.45 | 0.3 | 0.3 | 0.52 | 0.3 | 0.22 | 0
7d | Gas |  |  | 0.27 | 0.27 | 0.27 | 0.27 | 0.37 | 0.37 | 0.37 | 0.34 | 0.4 | 0.4 | 0.82 | 0.74 | 0.58 | 0.55 | 0.29 | 0.29 | 0.29 | 0.23
7e | Oil |  |  | 0 | 0 | 0 | 0 | 0 | 0 | 0 | 0 | 0 | 0 | 0 | 0 | 0 | 0 | 0 | 0 | 0 | 0
7f | Oil Shale |  |  | 0 | 0 | 0 | 0 | 0 | 0 | 0 | 0 | 0 | 0 | 0 | 0 | 0 | 0 | 0 | 0 | 0 | 0
7g | Fossil Peat |  |  | 0.24 | 0 | 0 | 0.12 | 0.12 | 0.12 | 0.12 | 0.12 | 0 | 0 | 0 | 0 | 0 | 0 | 0 | 0 | 0 | 0
7h | Onshore Wind |  |  | 0 | 0 | 0 | 0 | 0 | 0 | 0 | 0 | 0 | 0 | 0 | 0 | 0 | 0 | 0 | 0 | 0 | 0
7i | Offshore Wind |  |  | 0 | 0 | 0 | 0 | 0 | 0 | 0 | 0 | 0 | 0 | 0 | 0 | 0 | 0 | 0 | 0 | 0 | 0
7j | Solar (PV) |  |  | 0 | 0 | 0 | 0 | 0 | 0 | 0 | 0 | 0 | 0 | 0 | 0 | 0 | 0 | 0 | 0 | 0 | 0
7k | Biomass |  |  | 0.19 | 0.19 | 0.19 | 0.31 | 0.34 | 0.34 | 0.34 | 0.34 | 0.34 | 0.34 | 0.34 | 0.34 | 0.34 | 0.34 | 0.22 | 0.22 | 0.19 | 0.19
7l | other RES (apart from hydro, including tidal, wave, geothermal, waste renewable, CSP,…) |  |  | 0 | 0 | 0 | 0 | 0 | 0 | 0 | 0 | 0 | 0 | 0 | 0 | 0 | 0 | 0 | 0 | 0 | 0
7m | Hydro Run of River and Reservoir |  |  | 0 | 0 | 0 | 0 | 0 | 0 | 0 | 0 | 0 | 0 | 0 | 0 | 0 | 0 | 0 | 0 | 0 | 0
7n | Hydro pumping |  |  | 0 | 0 | 0 | 0 | 0 | 0 | 0 | 0 | 0 | 0 | 0 | 0 | 0 | 0 | 0 | 0 | 0 | 0
7o | Other non-RES (incl. not clearly identifiable energy sources) |  |  | 0 | 0 | 0 | 0 | 0 | 0 | 0 | 0 | 0 | 0 | 0 | 0 | 0 | 0 | 0 | 0 | 0 | 0
PART B : DATA FOR NORMAL CONDITIONS
8 | Non-usable capacity at reference point (all power stations including mothballed, authorization & technical & legal constraints, energy source unavailability etc. ) |  |  | 4.3976 | 4.3919 | 4.4188 | 4.4259 | 4.427 | 4.4506 | 4.4575 | 4.4694 | 4.483 | 4.4819 | 4.4689 | 4.4534 | 4.4184 | 4.4016 | 4.3935 | 4.3584 | 4.3556 | 4.3247
8a | of which nuclear
8b | of which Lignite
8c | of which Hard Coal |  |  | 0.7 | 0.7 | 0.7 | 0.7 | 0.7 | 0.7 | 0.7 | 0.7 | 0.7 | 0.7 | 0.7 | 0.7 | 0.7 | 0.7 | 0.7 | 0.7 | 0.7 | 0.7
8d | of which Gas |  |  | 0.35 | 0.35 | 0.35 | 0.35 | 0.35 | 0.35 | 0.35 | 0.35 | 0.35 | 0.35 | 0.35 | 0.35 | 0.35 | 0.35 | 0.35 | 0.35 | 0.35 | 0.35
8e | of which Oil |  |  | 0.1 | 0.1 | 0.1 | 0.1 | 0.1 | 0.1 | 0.1 | 0.1 | 0.1 | 0.1 | 0.1 | 0.1 | 0.1 | 0.1 | 0.1 | 0.1 | 0.1 | 0.1
8f | of which Oil Shale
8g | of which Fossil Peat |  |  | 0.58 | 0.58 | 0.58 | 0.58 | 0.58 | 0.58 | 0.58 | 0.58 | 0.58 | 0.58 | 0.58 | 0.58 | 0.58 | 0.58 | 0.58 | 0.58 | 0.58 | 0.58
8h | of which onshore wind |  |  | 1.6848 | 1.6795 | 1.7056 | 1.7123 | 1.7129 | 1.7354 | 1.7415 | 1.7525 | 1.7652 | 1.7634 | 1.75 | 1.7343 | 1.6996 | 1.6827 | 1.6743 | 1.6402 | 1.6373 | 1.6074
8i | of which offshore wind |  |  | 0.037501 | 0.037393 | 0.038346 | 0.038982 | 0.039442 | 0.040476 | 0.041099 | 0.04167 | 0.042207 | 0.042463 | 0.04227 | 0.041778 | 0.040708 | 0.040112 | 0.039844 | 0.038475 | 0.038311 | 0.037358
8j | of which Solar |  |  | 0.045264 | 0.045016 | 0.044758 | 0.044624 | 0.044599 | 0.044654 | 0.044857 | 0.045171 | 0.045555 | 0.046018 | 0.04664 | 0.047299 | 0.048027 | 0.048723 | 0.049338 | 0.049773 | 0.049968 | 0.05
8k | of which Biomass |  |  | 0.3 | 0.3 | 0.3 | 0.3 | 0.3 | 0.3 | 0.3 | 0.3 | 0.3 | 0.3 | 0.3 | 0.3 | 0.3 | 0.3 | 0.3 | 0.3 | 0.3 | 0.3
8l | of which other RES (apart from hydro) |  |  | 0 | 0 | 0 | 0 | 0 | 0 | 0 | 0 | 0 | 0 | 0 | 0 | 0 | 0 | 0 | 0 | 0 | 0
8m | Hydro Run of River and Reservoir |  |  | 0.6 | 0.6 | 0.6 | 0.6 | 0.6 | 0.6 | 0.6 | 0.6 | 0.6 | 0.6 | 0.6 | 0.6 | 0.6 | 0.6 | 0.6 | 0.6 | 0.6 | 0.6
8n | Hydro pumping
8o | of which other non-RES (incl. not clearly identifiable energy sources)
9 | Available capacity (9 = 6 - (7 + 8)) |  |  | 12.5924 | 11.8381 | 11.6712 | 12.4241 | 12.133 | 12.2094 | 12.2025 | 12.2206 | 12.047 | 11.5681 | 11.3211 | 11.8866 | 11.7316 | 11.7784 | 11.9465 | 12.2016 | 12.3144 | 12.6253
10 | Outages: average expected value (all power stations) |  |  | 0.72616 | 0.73786 | 0.72526 | 0.71356 | 0.68946 | 0.69846 | 0.69846 | 0.70056 | 0.68736 | 0.64416 | 0.62916 | 0.67706 | 0.70176 | 0.70386 | 0.71306 | 0.73286 | 0.74276 | 0.76676
11 | System services reserve (one hour ahead of real time) |  |  | 1.4 | 1.4 | 1.4 | 1.4 | 1.4 | 1.4 | 1.4 | 1.4 | 1.4 | 1.4 | 1.4 | 1.4 | 1.4 | 1.4 | 1.4 | 1.4 | 1.4 | 1.4
12 | Reliably available capacity (12 = 9 - (10 + 11)) |  |  | 10.4662 | 9.7003 | 9.546 | 10.3105 | 10.0436 | 10.111 | 10.1041 | 10.1201 | 9.9597 | 9.5239 | 9.2919 | 9.8096 | 9.6299 | 9.6746 | 9.8334 | 10.0687 | 10.1717 | 10.4585
13 | Demand at reference point in time |  |  | 9.5 | 9.4535 | 9.3594 | 9.3012 | 9.2695 | 9.2548 | 9.2495 | 9.2482 | 9.2492 | 9.2537 | 9.2664 | 9.2936 | 9.3431 | 9.4222 | 9.5369 | 9.6905 | 9.8834 | 10.1128
13b | Population average daily (24h) temperature (degrees Celsius) |  |  | 12.8778 | 14.0099 | 14.9976 | 15.826 | 16.4832 | 16.9603 | 17.252 | 17.3559 | 17.273 | 17.0076 | 16.567 | 15.9614 | 15.2038 | 14.3096 | 13.2964 | 12.1836 | 10.992 | 9.7433
14a | Load reduction / demand side response available at reference point in time |  |  | 0.2 | 0.2 | 0.2 | 0.2 | 0.2 | 0.2 | 0.2 | 0.2 | 0.2 | 0.2 | 0.2 | 0.2 | 0.2 | 0.2 | 0.2 | 0.2 | 0.2 | 0.2
14b | Strategic reserves available at reference point in time |  |  | 0 | 0 | 0 | 0 | 0 | 0 | 0 | 0 | 0 | 0 | 0 | 0 | 0 | 0 | 0 | 0 | 0 | 0
15 | Net weekly load at reference point in time (15 = 13-14a) |  |  | 9.3 | 9.2535 | 9.1594 | 9.1012 | 9.0695 | 9.0548 | 9.0495 | 9.0482 | 9.0492 | 9.0537 | 9.0664 | 9.0936 | 9.1431 | 9.2222 | 9.3369 | 9.4905 | 9.6834 | 9.9128
16 | Remaining capacity at reference point in time (16 = 12- 15) |  |  | 1.1662 | 0.44679 | 0.38656 | 1.2093 | 0.97413 | 1.0562 | 1.0546 | 1.0719 | 0.9105 | 0.47019 | 0.22554 | 0.71596 | 0.48674 | 0.45236 | 0.49657 | 0.57825 | 0.48825 | 0.54573
B1 | Weekly peak load (unrestricted reference point in time) |  |  | 9.5 | 9.4535 | 9.3594 | 9.3012 | 9.2695 | 9.2548 | 9.2495 | 9.2482 | 9.2492 | 9.2537 | 9.2664 | 9.2936 | 9.3431 | 9.4222 | 9.5369 | 9.6905 | 9.8834 | 10.1128
B2 | Daily hour of expected weekly peak load (CET for winter, but CEST for last week; CEST for summer) |  |  | 19:00 | 19:00 | 19:00 | 19:00 | 19:00 | 19:00 | 19:00 | 19:00 | 19:00 | 19:00 | 19:00 | 19:00 | 19:00 | 19:00 | 19:00 | 19:00 | 19:00 | 19:00
.
PART C : DATA FOR SEVERE CONDITIONS
17 | Non-usable capacity at reference point (all power stations including mothballed, authorization & technical & legal constraints, energy source unavailability etc. ) |  |  | 4.6608 | 4.6627 | 4.6707 | 4.6719 | 4.6792 | 4.6833 | 4.6883 | 4.69 | 4.6912 | 4.6909 | 4.6876 | 4.6876 | 4.6839 | 4.6813 | 4.6839 | 4.6835 | 4.6827 | 4.6797
17a | of which nuclear
17b | of which Lignite
17c | of which Hard Coal |  |  | 0.7 | 0.7 | 0.7 | 0.7 | 0.7 | 0.7 | 0.7 | 0.7 | 0.7 | 0.7 | 0.7 | 0.7 | 0.7 | 0.7 | 0.7 | 0.7 | 0.7 | 0.7
17d | of which Gas |  |  | 0.35 | 0.35 | 0.35 | 0.35 | 0.35 | 0.35 | 0.35 | 0.35 | 0.35 | 0.35 | 0.35 | 0.35 | 0.35 | 0.35 | 0.35 | 0.35 | 0.35 | 0.35
17e | of which Oil |  |  | 0.1 | 0.1 | 0.1 | 0.1 | 0.1 | 0.1 | 0.1 | 0.1 | 0.1 | 0.1 | 0.1 | 0.1 | 0.1 | 0.1 | 0.1 | 0.1 | 0.1 | 0.1
17f | of which Oil Shale
17g | of which Fossil Peat |  |  | 0.58 | 0.58 | 0.58 | 0.58 | 0.58 | 0.58 | 0.58 | 0.58 | 0.58 | 0.58 | 0.58 | 0.58 | 0.58 | 0.58 | 0.58 | 0.58 | 0.58 | 0.58
17h | of which onshore wind |  |  | 1.9355 | 1.9377 | 1.9458 | 1.9471 | 1.9545 | 1.9585 | 1.9631 | 1.9645 | 1.9652 | 1.9643 | 1.9604 | 1.9597 | 1.9554 | 1.9523 | 1.9546 | 1.9541 | 1.9534 | 1.9505
17i | of which offshore wind |  |  | 0.048902 | 0.048986 | 0.049103 | 0.049119 | 0.049218 | 0.04924 | 0.049281 | 0.049341 | 0.049357 | 0.049338 | 0.049276 | 0.049279 | 0.049217 | 0.049247 | 0.049365 | 0.049359 | 0.04929 | 0.049215
17j | of which Solar |  |  | 0.04634 | 0.046038 | 0.045799 | 0.045639 | 0.045541 | 0.045534 | 0.045845 | 0.046172 | 0.046674 | 0.047259 | 0.047953 | 0.048644 | 0.049247 | 0.049732 | 0.049958 | 0.049999 | 0.05 | 0.05
17k | of which Biomass |  |  | 0.3 | 0.3 | 0.3 | 0.3 | 0.3 | 0.3 | 0.3 | 0.3 | 0.3 | 0.3 | 0.3 | 0.3 | 0.3 | 0.3 | 0.3 | 0.3 | 0.3 | 0.3
17l | of which other RES (apart from hydro) |  |  | 0 | 0 | 0 | 0 | 0 | 0 | 0 | 0 | 0 | 0 | 0 | 0 | 0 | 0 | 0 | 0 | 0 | 0
17m | Hydro Run of River and Reservoir |  |  | 0.6 | 0.6 | 0.6 | 0.6 | 0.6 | 0.6 | 0.6 | 0.6 | 0.6 | 0.6 | 0.6 | 0.6 | 0.6 | 0.6 | 0.6 | 0.6 | 0.6 | 0.6
17n | Hydro pumping
17o | of which other non-RES (incl. not clearly identifiable energy sources)
18 | Available capacity (18 = 6 - (7 + 17)) |  |  | 12.3292 | 11.5673 | 11.4193 | 12.1781 | 11.8808 | 11.9767 | 11.9717 | 12 | 11.8388 | 11.3591 | 11.1024 | 11.6524 | 11.4661 | 11.4987 | 11.6561 | 11.8765 | 11.9873 | 12.2703
19 | Outages: average expected value (all power stations) under SEVERE conditions |  |  | 0.72616 | 0.73786 | 0.72526 | 0.71356 | 0.68946 | 0.69846 | 0.69846 | 0.70056 | 0.68736 | 0.64416 | 0.62916 | 0.67706 | 0.70176 | 0.70386 | 0.71306 | 0.73286 | 0.74276 | 0.76676
20 | System services reserve (one hour ahead of real time) under SEVERE conditions |  |  | 1.4 | 1.4 | 1.4 | 1.4 | 1.4 | 1.4 | 1.4 | 1.4 | 1.4 | 1.4 | 1.4 | 1.4 | 1.4 | 1.4 | 1.4 | 1.4 | 1.4 | 1.4
21 | Reliably available capacity under SEVERE conditions (21 = 18 - (19 + 20)) |  |  | 10.2031 | 9.4294 | 9.2941 | 10.0646 | 9.7913 | 9.8782 | 9.8733 | 9.8994 | 9.7514 | 9.3149 | 9.0732 | 9.5753 | 9.3644 | 9.3949 | 9.543 | 9.7437 | 9.8445 | 10.1035
22 | Demand at reference point in time under SEVERE conditions (one in 20 year) |  |  | 9.7 | 9.6425 | 9.5466 | 9.4873 | 9.4548 | 9.4399 | 9.4344 | 9.4332 | 9.4342 | 9.4388 | 9.4517 | 9.4795 | 9.53 | 9.6107 | 9.7276 | 9.8843 | 10.0811 | 10.315
23a | Load reduction / demand side response available at reference point in time under SEVERE conditions |  |  | 0.2 | 0.2 | 0.2 | 0.2 | 0.2 | 0.2 | 0.2 | 0.2 | 0.2 | 0.2 | 0.2 | 0.2 | 0.2 | 0.2 | 0.2 | 0.2 | 0.2 | 0.2
23b | Strategic reserves available at reference point in time under SEVERE conditions |  |  | 0 | 0 | 0 | 0 | 0 | 0 | 0 | 0 | 0 | 0 | 0 | 0 | 0 | 0 | 0 | 0 | 0 | 0
24 | Net weekly peak load for SEVERE conditions (24 = 22-23a) |  |  | 9.5 | 9.4425 | 9.3466 | 9.2873 | 9.2548 | 9.2399 | 9.2344 | 9.2332 | 9.2342 | 9.2388 | 9.2517 | 9.2795 | 9.33 | 9.4107 | 9.5276 | 9.6843 | 9.8811 | 10.115
25 | Remaining capacity for SEVERE conditions (25 = 21-24) |  |  | 0.70309 | -0.01312 | -0.052533 | 0.77732 | 0.53648 | 0.63833 | 0.63882 | 0.6662 | 0.51724 | 0.07612 | -0.1785 | 0.29586 | 0.034392 | -0.015798 | 0.01544 | 0.059379 | -0.036546 | -0.011524
C1 | Weekly peak load under SEVERE conditions (unrestricted reference point in time) |  |  | 9.7 | 9.6425 | 9.5466 | 9.4873 | 9.4548 | 9.4399 | 9.4344 | 9.4332 | 9.4342 | 9.4388 | 9.4517 | 9.4795 | 9.53 | 9.6107 | 9.7276 | 9.8843 | 10.0811 | 10.315
C2 | Daily hour of expected weekly peak load (CET for winter, but CEST for last week; CEST for summer) |  |  | 19:00 | 19:00 | 19:00 | 19:00 | 19:00 | 19:00 | 19:00 | 19:00 | 19:00 | 19:00 | 19:00 | 19:00 | 19:00 | 19:00 | 19:00 | 19:00 | 19:00 | 19:00
PART D: ADDITIONAL INFORMATION FOR INTERCONNECTORS (at synchronous peak)
31 | Simultaneous importable capacity |  | From | 5.18 | 5.18 | 4.82 | 5.18 | 5.18 | 4.28 | 4.28 | 4.28 | 4.28 | 4.28 | 5.18 | 4.98 | 5.18 | 5.08 | 5.18 | 4.98 | 4.98 | 4.58
32 | Simultaneous exportable capacity |  | To | 3.64 | 3.64 | 3.28 | 3.64 | 3.64 | 3.32 | 3.32 | 3.32 | 3.32 | 3.32 | 3.64 | 3.64 | 3.64 | 3.54 | 3.29 | 3.64 | 3.64 | 3.64
| The off-peak dates are related to Sunday of each week |  |  | 2019-06-02 | 2019-06-09 | 2019-06-16 | 2019-06-23 | 2019-06-30 | 2019-07-07 | 2019-07-14 | 2019-07-21 | 2019-07-28 | 2019-08-04 | 2019-08-11 | 2019-08-18 | 2019-08-25 | 2019-09-01 | 2019-09-08 | 2019-09-15 | 2019-09-22 | 2019-09-29
| WEEK |  |  | 22 | 23 | 24 | 25 | 26 | 27 | 28 | 29 | 30 | 31 | 32 | 33 | 34 | 35 | 36 | 37 | 38 | 39
| Time (CET for winter, but CEST for last week of winter; CEST for summer) |  |  | 5:00 | 5:00 | 5:00 | 5:00 | 5:00 | 5:00 | 5:00 | 5:00 | 5:00 | 5:00 | 5:00 | 5:00 | 5:00 | 5:00 | 5:00 | 5:00 | 5:00 | 5:00
PART E: ADDITIONAL INFORMATION FOR NIGHT MIN DEMAND CONDITIONS
33 | Weekly Minimum Demand (overnight valley minimum) |  |  | 6.7 | 6.7 | 6.4 | 5.9 | 6 | 6.4 | 6.4 | 6.4 | 6.4 | 6.4 | 6.65 | 6.85 | 7 | 7 | 7 | 7 | 7 | 7
34 | Must Run Generation (excluding wind/run of river) |  |  | 3.2 | 3.2 | 3.2 | 4.08 | 3.98 | 3.98 | 4.08 | 4.08 | 4.08 | 4.08 | 4.08 | 4.18 | 4.18 | 4.18 | 4.28 | 4.28 | 4.28 | 4.28
35 | Run of river generation (Must Run) |  |  | 0.85 | 0.75 | 0.75 | 0.75 | 0.75 | 0.65 | 0.65 | 0.65 | 0.65 | 0.65 | 0.75 | 0.75 | 0.75 | 0.75 | 0.85 | 0.85 | 0.85 | 0.85
36 | Downward balancing reserves (FCR, FRR) |  |  | 0.2 | 0.2 | 0.2 | 0.2 | 0.2 | 0.2 | 0.2 | 0.2 | 0.2 | 0.2 | 0.2 | 0.2 | 0.2 | 0.2 | 0.2 | 0.2 | 0.2 | 0.2
37 | Pumping Storage Capacity available (Power)
38a | Highest expected onshore wind generation running |  |  | 1.1228 | 1.0615 | 1.0319 | 0.97529 | 0.93356 | 0.87239 | 0.85612 | 0.87339 | 0.88787 | 0.91449 | 0.91415 | 0.95944 | 1.0202 | 1.1119 | 1.2171 | 1.2713 | 1.2983 | 1.3275
38b | Highest expected offshore wind generation running |  |  | 0.039851 | 0.038844 | 0.037739 | 0.036768 | 0.036027 | 0.034867 | 0.03437 | 0.034952 | 0.034148 | 0.033833 | 0.033817 | 0.034659 | 0.036529 | 0.038389 | 0.040756 | 0.041693 | 0.042026 | 0.042832
39 | DOWNWARD REGULATION CAPABILITIES: 39 = (33+37)-(34+35+36+38a+38b)) |  |  | 1.2874 | 1.4497 | 1.1803 | -0.14205 | 0.10041 | 0.66275 | 0.57951 | 0.56166 | 0.54798 | 0.52168 | 0.67203 | 0.7259 | 0.81332 | 0.71972 | 0.41216 | 0.35696 | 0.3297 | 0.29968
PART Ebis: ADDITIONAL INFORMATION FOR INTERCONNECTORS
Transportable capacity at night minimum demand conditions (high wind conditions)
40 | Simultaneous importable capacity |  | From | 5.18 | 5.18 | 4.82 | 5.18 | 5.18 | 4.28 | 4.28 | 4.28 | 4.28 | 4.28 | 5.18 | 4.98 | 5.18 | 5.08 | 5.18 | 4.98 | 4.98 | 4.58
41 | Simultaneous exportable capacity |  | To | 3.64 | 3.64 | 3.28 | 3.64 | 3.64 | 3.32 | 3.32 | 3.32 | 3.32 | 3.32 | 3.64 | 3.64 | 3.64 | 3.54 | 3.29 | 3.64 | 3.64 | 3.64
| Time (CET for winter, but CEST for last week of winter; CEST for summer) |  |  | 11:00 | 11:00 | 11:00 | 11:00 | 11:00 | 11:00 | 11:00 | 11:00 | 11:00 | 11:00 | 11:00 | 11:00 | 11:00 | 11:00 | 11:00 | 11:00 | 11:00 | 11:00
PART F: ADDITIONAL INFORMATION FOR DAYTIME MIN DEMAND CONDITIONS
42 | Weekly Minimum Daytime Demand (Sunday low peak + solar) |  |  | 7.7 | 7.7 | 7.5 | 6.1 | 7.5 | 7.4 | 7.4 | 7.4 | 7.4 | 7.5 | 7.7 | 7.8 | 7.9 | 7.9 | 8 | 8 | 8 | 8
43 | Must Run Generation (excluding wind/PV/run of river) |  |  | 3.2 | 3.2 | 3.2 | 4.08 | 3.98 | 3.98 | 4.08 | 4.08 | 4.08 | 4.08 | 4.08 | 4.18 | 4.18 | 4.18 | 4.28 | 4.28 | 4.28 | 4.28
44 | Run of river generation (Must Run) |  |  | 0.85 | 0.75 | 0.75 | 0.75 | 0.75 | 0.65 | 0.65 | 0.65 | 0.65 | 0.65 | 0.75 | 0.75 | 0.75 | 0.75 | 0.85 | 0.85 | 0.85 | 0.85
45 | Downward balancing reserves (FCR, FRR) |  |  | 0.2 | 0.2 | 0.2 | 0.2 | 0.2 | 0.2 | 0.2 | 0.2 | 0.2 | 0.2 | 0.2 | 0.2 | 0.2 | 0.2 | 0.2 | 0.2 | 0.2 | 0.2
46 | Pumping Storage Capacity available (Power)
47a | Highest expected onshore wind generation running |  |  | 1.2227 | 1.2225 | 1.1709 | 1.06 | 1.0227 | 0.97335 | 0.97045 | 1.0106 | 1.0342 | 1.0715 | 1.0519 | 1.0779 | 1.1246 | 1.2116 | 1.3172 | 1.3695 | 1.3951 | 1.4138
47b | Highest expected offshore wind generation running |  |  | 0.03823 | 0.037456 | 0.036392 | 0.033913 | 0.033421 | 0.031225 | 0.031523 | 0.032287 | 0.032287 | 0.032649 | 0.03266 | 0.033282 | 0.035233 | 0.037279 | 0.040087 | 0.042212 | 0.043145 | 0.043673
48 | Highest expected solar PV running |  |  | 0.027259 | 0.027166 | 0.026944 | 0.026783 | 0.026611 | 0.026521 | 0.026053 | 0.025766 | 0.025239 | 0.024985 | 0.024679 | 0.023827 | 0.023209 | 0.02255 | 0.021613 | 0.020861 | 0.020019 | 0.018366
49 | DOWNWARD REGULATION CAPABILITIES: 49 = (42+46)-(43+44+45+47a+47b+48a+48b) |  |  | 2.1618 | 2.2629 | 2.1158 | -0.050711 | 1.4872 | 1.5389 | 1.442 | 1.4014 | 1.3783 | 1.4408 | 1.5608 | 1.535 | 1.587 | 1.4985 | 1.2911 | 1.2374 | 1.2118 | 1.1942
PART Fbis: ADDITIONAL INFORMATION FOR INTERCONNECTORS
Transportable capacity at daytime minimum demand conditions (high wind and high solar conditions)
50 | Simultaneous importable capacity |  | From | 5.18 | 5.18 | 4.82 | 5.18 | 5.18 | 4.28 | 4.28 | 4.28 | 4.28 | 4.28 | 5.18 | 4.98 | 5.18 | 5.08 | 5.18 | 4.98 | 4.98 | 4.58
51 | Simultaneous exportable capacity |  | To | 3.64 | 3.64 | 3.28 | 3.64 | 3.64 | 3.32 | 3.32 | 3.32 | 3.32 | 3.32 | 3.64 | 3.64 | 3.64 | 3.54 | 3.29 | 3.64 | 3.64 | 3.64

## FR_s (hidden)
Summer Outlook Report 2019
[18 empty] | Expected annual consumption change (compared to 2017) | 0%
| Power Data (all entries are assumed to be >0) |  |  | Countrycode: |  | FR | [6 empty] | Heating if temperature below: | 17.8687 |  |  |  | Cooling if temperature above: | 22.8687
| (Net values in GW, at a synchronous time every week) |  |  | Countryname: |  | France | [6 empty] | Heating saturation temperature: | -10 |  |  |  | Cooling saturation temperature: | not detected
[13 empty] | Temperature sensitivity in heating [MW/ ͦC] | -2262.621 |  |  |  | Temperature sensitivity in cooling [MW/ ͦC] | 500
| The peak dates are related to Wednesday of each week |  |  | 2019-05-29 | 2019-06-05 | 2019-06-12 | 2019-06-19 | 2019-06-26 | 2019-07-03 | 2019-07-10 | 2019-07-17 | 2019-07-24 | 2019-07-31 | 2019-08-07 | 2019-08-14 | 2019-08-21 | 2019-08-28 | 2019-09-04 | 2019-09-11 | 2019-09-18 | 2019-09-25
| WEEK |  |  | 22 | 23 | 24 | 25 | 26 | 27 | 28 | 29 | 30 | 31 | 32 | 33 | 34 | 35 | 36 | 37 | 38 | 39
| Time (CET for winter, but CEST last week; CEST for summer) |  |  | 19:00 | 19:00 | 19:00 | 19:00 | 19:00 | 19:00 | 19:00 | 19:00 | 19:00 | 19:00 | 19:00 | 19:00 | 19:00 | 19:00 | 19:00 | 19:00 | 19:00 | 19:00
Line | PART A : INDIGENOUS NATIONAL GENERATION | Severe conditions Average Forced Outage Rate | Normal conditions Average Forced Outage Rate
Net generating capacity:
1 | Nuclear Power | 0% | 0% | 63.13 | 63.13 | 63.13 | 63.13 | 63.13 | 63.13 | 63.13 | 63.13 | 63.13 | 63.13 | 63.13 | 63.13 | 63.13 | 63.13 | 63.13 | 63.13 | 63.13 | 63.13
2 | Fossil Fuels |  |  | 11.936 | 11.936 | 11.936 | 11.936 | 11.936 | 11.936 | 11.936 | 11.936 | 11.936 | 11.936 | 11.936 | 11.936 | 11.936 | 11.936 | 11.936 | 11.936 | 11.936 | 11.936
2a | of which Lignite | 0% | 0% | 0 | 0 | 0 | 0 | 0 | 0 | 0 | 0 | 0 | 0 | 0 | 0 | 0 | 0 | 0 | 0 | 0 | 0
2b | of which Hard Coal | 0% | 0% | 2.93 | 2.93 | 2.93 | 2.93 | 2.93 | 2.93 | 2.93 | 2.93 | 2.93 | 2.93 | 2.93 | 2.93 | 2.93 | 2.93 | 2.93 | 2.93 | 2.93 | 2.93
2c | of which Gas | 0% | 0% | 6.681 | 6.681 | 6.681 | 6.681 | 6.681 | 6.681 | 6.681 | 6.681 | 6.681 | 6.681 | 6.681 | 6.681 | 6.681 | 6.681 | 6.681 | 6.681 | 6.681 | 6.681
2d | of which Oil | 0% | 0% | 2.325 | 2.325 | 2.325 | 2.325 | 2.325 | 2.325 | 2.325 | 2.325 | 2.325 | 2.325 | 2.325 | 2.325 | 2.325 | 2.325 | 2.325 | 2.325 | 2.325 | 2.325
2e | of which Oil Shale | 0% | 0% | 0 | 0 | 0 | 0 | 0 | 0 | 0 | 0 | 0 | 0 | 0 | 0 | 0 | 0 | 0 | 0 | 0 | 0
2f | of which Fossil Peat | 0% | 0% | 0 | 0 | 0 | 0 | 0 | 0 | 0 | 0 | 0 | 0 | 0 | 0 | 0 | 0 | 0 | 0 | 0 | 0
3 | Renewable Energy Sources (other than hydro) |  |  | 24.36 | 24.36 | 24.36 | 24.36 | 24.36 | 24.36 | 24.36 | 24.36 | 24.36 | 24.36 | 24.36 | 24.36 | 24.36 | 24.36 | 24.36 | 24.36 | 24.36 | 24.36
3a | of which onshore wind | 0% | 0% | 14.95 | 14.95 | 14.95 | 14.95 | 14.95 | 14.95 | 14.95 | 14.95 | 14.95 | 14.95 | 14.95 | 14.95 | 14.95 | 14.95 | 14.95 | 14.95 | 14.95 | 14.95
3b | of which offshore wind | 0% | 0% | 0.2 | 0.2 | 0.2 | 0.2 | 0.2 | 0.2 | 0.2 | 0.2 | 0.2 | 0.2 | 0.2 | 0.2 | 0.2 | 0.2 | 0.2 | 0.2 | 0.2 | 0.2
3c | of which Solar (PV) | 0% | 0% | 8.8 | 8.8 | 8.8 | 8.8 | 8.8 | 8.8 | 8.8 | 8.8 | 8.8 | 8.8 | 8.8 | 8.8 | 8.8 | 8.8 | 8.8 | 8.8 | 8.8 | 8.8
3d | of which Biomass | 0% | 0% | 0.17 | 0.17 | 0.17 | 0.17 | 0.17 | 0.17 | 0.17 | 0.17 | 0.17 | 0.17 | 0.17 | 0.17 | 0.17 | 0.17 | 0.17 | 0.17 | 0.17 | 0.17
3e | of which other RES (e.g. tidal, wave, geothermal, RES waste, CSP) | 0% | 0% | 0.24 | 0.24 | 0.24 | 0.24 | 0.24 | 0.24 | 0.24 | 0.24 | 0.24 | 0.24 | 0.24 | 0.24 | 0.24 | 0.24 | 0.24 | 0.24 | 0.24 | 0.24
4a | Hydro Run of River and Reservoir | 0% | 0% | 18.6036 | 18.6036 | 18.6036 | 18.6036 | 18.6036 | 18.6036 | 18.6036 | 18.6036 | 18.6036 | 18.6036 | 18.6036 | 18.6036 | 18.6036 | 18.6036 | 18.6036 | 18.6036 | 18.6036 | 18.6036
4b | Hydro pumping | 0% | 0% | 4.975 | 4.975 | 4.975 | 4.975 | 4.975 | 4.975 | 4.975 | 4.975 | 4.975 | 4.975 | 4.975 | 4.975 | 4.975 | 4.975 | 4.975 | 4.975 | 4.975 | 4.975
5 | Other non-RES (e.g. CHP non-renewable, waste non-renewable) | 0% | 0% | 5.75 | 5.75 | 5.75 | 5.75 | 5.75 | 5.75 | 5.75 | 5.75 | 5.75 | 5.75 | 5.75 | 5.75 | 5.75 | 5.75 | 5.75 | 5.75 | 5.75 | 5.75
6 | Total Net generating capacity (6 = 1+2+3+4a+4b+5) |  |  | 128.7546 | 128.7546 | 128.7546 | 128.7546 | 128.7546 | 128.7546 | 128.7546 | 128.7546 | 128.7546 | 128.7546 | 128.7546 | 128.7546 | 128.7546 | 128.7546 | 128.7546 | 128.7546 | 128.7546 | 128.7546
7 | Maintenance & Overhauls (planned outages) |  |  | 20.4044 | 21.6735 | 21.5141 | 20.0624 | 17.1752 | 17.1652 | 16.2097 | 15.2018 | 17.4168 | 18.1268 | 19.4218 | 19.5818 | 17.7147 | 15.1497 | 15.1395 | 17.7038 | 15.897 | 16.582
7a | Nuclear Power |  |  | 15.745 | 17.165 | 17.14 | 16.225 | 13.985 | 14.41 | 13.495 | 13.075 | 15.87 | 16.58 | 17.465 | 17.445 | 14.41 | 12.015 | 12.02 | 14.27 | 12.935 | 13.85
7b | Lignite |  |  | 0 | 0 | 0 | 0 | 0 | 0 | 0 | 0 | 0 | 0 | 0 | 0 | 0 | 0 | 0 | 0 | 0 | 0
7c | Hard Coal |  |  | 1.16 | 1.16 | 1.16 | 1.16 | 0.58 | 0.58 | 0.58 | 0.58 | 0 | 0 | 0 | 0.59 | 1.17 | 0.58 | 0.58 | 0.58 | 0.58 | 0.58
7d | Gas |  |  | 2.2829 | 2.132 | 1.9159 | 1.4609 | 1.2339 | 0.7989 | 0.84 | 0.412 | 0.412 | 0.412 | 0.822 | 0.412 | 0.84 | 1.26 | 0.996 | 1.47 | 0.814 | 0.584
7e | Oil |  |  | 1.2165 | 1.2165 | 1.2982 | 1.2165 | 1.3763 | 1.3763 | 1.2947 | 1.1348 | 1.1348 | 1.1348 | 1.1348 | 1.1348 | 1.2947 | 1.2947 | 1.5435 | 1.3838 | 1.568 | 1.568
7f | Oil Shale |  |  | 0 | 0 | 0 | 0 | 0 | 0 | 0 | 0 | 0 | 0 | 0 | 0 | 0 | 0 | 0 | 0 | 0 | 0
7g | Fossil Peat |  |  | 0 | 0 | 0 | 0 | 0 | 0 | 0 | 0 | 0 | 0 | 0 | 0 | 0 | 0 | 0 | 0 | 0 | 0
7h | Onshore Wind |  |  | 0 | 0 | 0 | 0 | 0 | 0 | 0 | 0 | 0 | 0 | 0 | 0 | 0 | 0 | 0 | 0 | 0 | 0
7i | Offshore Wind |  |  | 0 | 0 | 0 | 0 | 0 | 0 | 0 | 0 | 0 | 0 | 0 | 0 | 0 | 0 | 0 | 0 | 0 | 0
7j | Solar (PV) |  |  | 0 | 0 | 0 | 0 | 0 | 0 | 0 | 0 | 0 | 0 | 0 | 0 | 0 | 0 | 0 | 0 | 0 | 0
7k | Biomass |  |  | 0 | 0 | 0 | 0 | 0 | 0 | 0 | 0 | 0 | 0 | 0 | 0 | 0 | 0 | 0 | 0 | 0 | 0
7l | other RES (apart from hydro, including tidal, wave, geothermal, waste renewable, CSP,…) |  |  | 0 | 0 | 0 | 0 | 0 | 0 | 0 | 0 | 0 | 0 | 0 | 0 | 0 | 0 | 0 | 0 | 0 | 0
7m | Hydro Run of River and Reservoir |  |  | 0 | 0 | 0 | 0 | 0 | 0 | 0 | 0 | 0 | 0 | 0 | 0 | 0 | 0 | 0 | 0 | 0 | 0
7n | Hydro pumping |  |  | 0 | 0 | 0 | 0 | 0 | 0 | 0 | 0 | 0 | 0 | 0 | 0 | 0 | 0 | 0 | 0 | 0 | 0
7o | Other non-RES (incl. not clearly identifiable energy sources) |  |  | 0 | 0 | 0 | 0 | 0 | 0 | 0 | 0 | 0 | 0 | 0 | 0 | 0 | 0 | 0 | 0 | 0 | 0
PART B : DATA FOR NORMAL CONDITIONS
8 | Non-usable capacity at reference point (all power stations including mothballed, authorization & technical & legal constraints, energy source unavailability etc. ) |  |  | 35.1727 | 35.0759 | 35.7719 | 36.4729 | 37.6738 | 39.2771 | 40.0545 | 40.7929 | 39.5366 | 40.7669 | 40.983 | 40.6759 | 42.5536 | 42.5135 | 40.7904 | 40.161 | 41.1779 | 40.8154
8a | of which nuclear |  |  | 3.0337 | 2.6765 | 3.0017 | 2.688 | 4.1541 | 4.7368 | 5.023 | 5.2208 | 4.2723 | 4.7363 | 4.9366 | 4.5285 | 6.2017 | 6.2429 | 4.7995 | 3.5941 | 4.5038 | 3.6269
8b | of which Lignite
8c | of which Hard Coal |  |  | 0.1773 | 0.1773 | 0.1773 | 0.1773 | 0.2353 | 0.2353 | 0.2353 | 0.2353 | 0.2875 | 0.2875 | 0.2875 | 0.2462 | 0.1998 | 0.2411 | 0.2411 | 0.2411 | 0.2411 | 0.2411
8d | of which Gas |  |  | 0.38 | 0.4126 | 0.4475 | 0.4438 | 0.4532 | 0.4793 | 0.4727 | 0.4984 | 0.4984 | 0.4984 | 0.4697 | 0.4984 | 0.4727 | 0.4517 | 0.4675 | 0.4419 | 0.4826 | 0.4964
8e | of which Oil
8f | of which Oil Shale
8g | of which Fossil Peat
8h | of which onshore wind |  |  | 12.955 | 13.0751 | 13.0941 | 13.2237 | 13.2381 | 13.2134 | 13.2722 | 13.3014 | 13.3915 | 13.4982 | 13.5388 | 13.4635 | 13.3816 | 13.2905 | 13.0649 | 13.0177 | 12.9844 | 12.7366
8i | of which offshore wind |  |  | 0.14156 | 0.14307 | 0.14367 | 0.14549 | 0.14557 | 0.14642 | 0.14739 | 0.14921 | 0.15274 | 0.15574 | 0.15708 | 0.15642 | 0.15527 | 0.15344 | 0.14833 | 0.14789 | 0.14747 | 0.14314
8j | of which Solar |  |  | 6.9587 | 6.9087 | 6.8568 | 6.8113 | 6.7736 | 6.7527 | 6.7509 | 6.7638 | 6.8006 | 6.8589 | 6.939 | 7.042 | 7.1578 | 7.3117 | 7.4588 | 7.662 | 7.8658 | 8.052
8k | of which Biomass
8l | of which other RES (apart from hydro)
8m | Hydro Run of River and Reservoir |  |  | 5.7727 | 6.0146 | 6.3143 | 7.1438 | 7.1559 | 8.1338 | 8.3429 | 8.6824 | 8.3835 | 9.1156 | 9.1363 | 9.2229 | 9.4667 | 9.3702 | 9.2226 | 9.4168 | 9.1783 | 9.5047
8n | Hydro pumping |  |  | 3.0912 | 3.0055 | 3.0741 | 3.1769 | 3.0055 | 3.0669 | 3.2976 | 3.4291 | 3.2376 | 3.1037 | 3.0055 | 3.0055 | 3.0055 | 2.9395 | 2.8752 | 3.127 | 3.2619 | 3.509
8o | of which other non-RES (incl. not clearly identifiable energy sources) |  |  | 2.6625 | 2.6625 | 2.6625 | 2.6625 | 2.5125 | 2.5125 | 2.5125 | 2.5125 | 2.5125 | 2.5125 | 2.5125 | 2.5125 | 2.5125 | 2.5125 | 2.5125 | 2.5125 | 2.5125 | 2.5056
9 | Available capacity (9 = 6 - (7 + 8)) |  |  | 73.1776 | 72.0052 | 71.4686 | 72.2194 | 73.9057 | 72.3124 | 72.4904 | 72.76 | 71.8012 | 69.8609 | 68.3498 | 68.497 | 68.4863 | 71.0914 | 72.8247 | 70.8899 | 71.6797 | 71.3572
10 | Outages: average expected value (all power stations) |  |  | 0 | 0 | 0 | 0 | 0 | 0 | 0 | 0 | 0 | 0 | 0 | 0 | 0 | 0 | 0 | 0 | 0 | 0
11 | System services reserve (one hour ahead of real time) |  |  | 1.85 | 1.85 | 1.85 | 1.85 | 1.85 | 1.85 | 1.85 | 1.85 | 1.85 | 1.85 | 1.85 | 1.85 | 1.85 | 1.85 | 1.85 | 1.85 | 1.85 | 1.85
12 | Reliably available capacity (12 = 9 - (10 + 11)) |  |  | 71.3276 | 70.1552 | 69.6186 | 70.3694 | 72.0557 | 70.4624 | 70.6404 | 70.91 | 69.9512 | 68.0109 | 66.4998 | 66.647 | 66.6363 | 69.2414 | 70.9747 | 69.0399 | 69.8297 | 69.5072
13 | Demand at reference point in time |  |  | 50.7504 | 50.8 | 51.0879 | 51.397 | 51.6942 | 52.0478 | 52.233 | 52.3822 | 52.1317 | 49.505 | 46.2542 | 45.3807 | 47.6801 | 50.3721 | 51.0462 | 50.7952 | 51.5072 | 51.324
13b | Population average daily (24h) temperature (degrees Celsius) |  |  | 16.7943 | 17.5734 | 18.2884 | 18.928 | 19.4818 | 19.9401 | 20.2946 | 20.5381 | 20.6647 | 20.6702 | 20.5518 | 20.3084 | 19.9407 | 19.4514 | 18.8451 | 18.1283 | 17.3098 | 16.4007
14a | Load reduction / demand side response available at reference point in time |  |  | 1.2 | 1.2 | 1.2 | 1.2 | 1.2 | 1.2 | 1.2 | 1.2 | 1.2 | 1.2 | 1.2 | 1.2 | 1.2 | 1.2 | 1.2 | 1.2 | 1.2 | 1.2
14b | Strategic reserves available at reference point in time
15 | Net weekly load at reference point in time (15 = 13-14a) |  |  | 49.5504 | 49.6 | 49.8879 | 50.197 | 50.4942 | 50.8478 | 51.033 | 51.1822 | 50.9317 | 48.305 | 45.0542 | 44.1807 | 46.4801 | 49.172 | 49.8462 | 49.5952 | 50.3072 | 50.124
16 | Remaining capacity at reference point in time (16 = 12- 15) |  |  | 21.7772 | 20.5552 | 19.7307 | 20.1724 | 21.5615 | 19.6146 | 19.6074 | 19.7278 | 19.0195 | 19.706 | 21.4457 | 22.4663 | 20.1563 | 20.0693 | 21.1286 | 19.4447 | 19.5225 | 19.3832
B1 | Weekly peak load (unrestricted reference point in time) |  |  | 55.0339 | 54.7247 | 54.997 | 55.3848 | 55.4429 | 56.1432 | 56.142 | 56.4058 | 55.9758 | 53.4147 | 49.981 | 49.4955 | 51.7307 | 54.6083 | 54.8362 | 54.3821 | 54.9421 | 54.8191
B2 | Daily hour of expected weekly peak load (CET for winter, but CEST for last week; CEST for summer) |  |  | 13:00 | 13:00 | 13:00 | 13:00 | 13:00 | 13:00 | 13:00 | 13:00 | 13:00 | 13:00 | 13:00 | 13:00 | 13:00 | 13:00 | 13:00 | 13:00 | 13:00 | 13:00
.
PART C : DATA FOR SEVERE CONDITIONS
17 | Non-usable capacity at reference point (all power stations including mothballed, authorization & technical & legal constraints, energy source unavailability etc. ) |  |  | 44.8189 | 43.9148 | 44.6461 | 45.4102 | 46.8765 | 49.1461 | 49.4257 | 50.3914 | 49.6999 | 50.1486 | 50.4402 | 50.6529 | 52.7578 | 52.8795 | 50.9411 | 49.4459 | 50.5681 | 50.4468
17a | of which nuclear |  |  | 9.1831 | 8.1504 | 8.5492 | 8.2905 | 10.0808 | 11.2673 | 11.0452 | 11.4055 | 10.5709 | 10.3579 | 10.6244 | 10.6589 | 12.5477 | 12.7064 | 10.8431 | 8.6964 | 9.7535 | 8.9449
17b | of which Lignite
17c | of which Hard Coal |  |  | 0.1773 | 0.1773 | 0.1773 | 0.1773 | 0.2353 | 0.2353 | 0.2353 | 0.2353 | 0.2875 | 0.2875 | 0.2875 | 0.2462 | 0.1998 | 0.2411 | 0.2411 | 0.2411 | 0.2411 | 0.2411
17d | of which Gas |  |  | 0.7758 | 0.8036 | 0.7673 | 0.8922 | 0.853 | 0.9225 | 1.0054 | 1.1155 | 1.6433 | 1.6433 | 1.6146 | 1.6433 | 1.5332 | 1.4932 | 1.4911 | 1.5103 | 1.4981 | 1.4757
17e | of which Oil
17f | of which Oil Shale
17g | of which Fossil Peat
17h | of which onshore wind |  |  | 14.5851 | 14.5966 | 14.6261 | 14.6405 | 14.6598 | 14.6686 | 14.6718 | 14.701 | 14.7036 | 14.7223 | 14.7467 | 14.7273 | 14.7202 | 14.6848 | 14.6298 | 14.6473 | 14.6483 | 14.6385
17i | of which offshore wind |  |  | 0.19246 | 0.1926 | 0.19288 | 0.19258 | 0.19289 | 0.19333 | 0.19329 | 0.19394 | 0.19437 | 0.19501 | 0.19541 | 0.19555 | 0.19539 | 0.19535 | 0.19498 | 0.19575 | 0.19589 | 0.19564
17j | of which Solar |  |  | 7.3787 | 7.3117 | 7.2825 | 7.2338 | 7.1808 | 7.1458 | 7.1216 | 7.1161 | 7.1666 | 7.2107 | 7.3172 | 7.4408 | 7.5767 | 7.7364 | 7.9307 | 8.0987 | 8.2786 | 8.4316
17k | of which Biomass
17l | of which other RES (apart from hydro)
17m | Hydro Run of River and Reservoir |  |  | 6.7727 | 7.0146 | 7.3143 | 8.1438 | 8.1559 | 9.1338 | 9.3429 | 9.6824 | 9.3835 | 10.1156 | 10.1363 | 10.2229 | 10.4667 | 10.3702 | 10.2226 | 10.4168 | 10.1783 | 10.5047
17n | Hydro pumping |  |  | 3.0912 | 3.0055 | 3.0741 | 3.1769 | 3.0055 | 3.0669 | 3.2976 | 3.4291 | 3.2376 | 3.1037 | 3.0055 | 3.0055 | 3.0055 | 2.9395 | 2.8752 | 3.127 | 3.2619 | 3.509
17o | of which other non-RES (incl. not clearly identifiable energy sources) |  |  | 2.6625 | 2.6625 | 2.6625 | 2.6625 | 2.5125 | 2.5125 | 2.5125 | 2.5125 | 2.5125 | 2.5125 | 2.5125 | 2.5125 | 2.5125 | 2.5125 | 2.5125 | 2.5125 | 2.5125 | 2.5056
18 | Available capacity (18 = 6 - (7 + 17)) |  |  | 63.5313 | 63.1663 | 62.5944 | 63.282 | 64.7029 | 62.4433 | 63.1193 | 63.1615 | 61.638 | 60.4793 | 58.8927 | 58.5199 | 58.2821 | 60.7255 | 62.674 | 61.6049 | 62.2895 | 61.7259
19 | Outages: average expected value (all power stations) under SEVERE conditions |  |  | 0 | 0 | 0 | 0 | 0 | 0 | 0 | 0 | 0 | 0 | 0 | 0 | 0 | 0 | 0 | 0 | 0 | 0
20 | System services reserve (one hour ahead of real time) under SEVERE conditions |  |  | 1.85 | 1.85 | 1.85 | 1.85 | 1.85 | 1.85 | 1.85 | 1.85 | 1.85 | 1.85 | 1.85 | 1.85 | 1.85 | 1.85 | 1.85 | 1.85 | 1.85 | 1.85
21 | Reliably available capacity under SEVERE conditions (21 = 18 - (19 + 20)) |  |  | 61.6813 | 61.3163 | 60.7444 | 61.432 | 62.8529 | 60.5933 | 61.2693 | 61.3115 | 59.788 | 58.6293 | 57.0427 | 56.6699 | 56.4321 | 58.8755 | 60.824 | 59.7549 | 60.4395 | 59.8759
22 | Demand at reference point in time under SEVERE conditions (one in 20 year) |  |  | 52.0034 | 52.9652 | 53.2096 | 53.8532 | 54.5864 | 54.6103 | 55.0964 | 54.8062 | 54.7283 | 51.8516 | 49.0069 | 47.928 | 49.7114 | 52.4111 | 52.7894 | 52.3666 | 52.8615 | 52.5163
23a | Load reduction / demand side response available at reference point in time under SEVERE conditions |  |  | 1.2 | 1.2 | 1.2 | 1.2 | 1.2 | 1.2 | 1.2 | 1.2 | 1.2 | 1.2 | 1.2 | 1.2 | 1.2 | 1.2 | 1.2 | 1.2 | 1.2 | 1.2
23b | Strategic reserves available at reference point in time under SEVERE conditions
24 | Net weekly peak load for SEVERE conditions (24 = 22-23a) |  |  | 50.8034 | 51.7651 | 52.0096 | 52.6532 | 53.3864 | 53.4102 | 53.8964 | 53.6062 | 53.5283 | 50.6516 | 47.8069 | 46.728 | 48.5114 | 51.2111 | 51.5894 | 51.1666 | 51.6615 | 51.3163
25 | Remaining capacity for SEVERE conditions (25 = 21-24) |  |  | 10.8779 | 9.5512 | 8.7348 | 8.7788 | 9.4665 | 7.1831 | 7.3728 | 7.7053 | 6.2596 | 7.9777 | 9.2357 | 9.9419 | 7.9207 | 7.6644 | 9.2346 | 8.5884 | 8.778 | 8.5595
C1 | Weekly peak load under SEVERE conditions (unrestricted reference point in time) |  |  | 56.2329 | 56.445 | 56.8392 | 57.6027 | 57.9938 | 58.4577 | 58.3359 | 58.6558 | 58.3349 | 55.7083 | 52.3344 | 51.8457 | 53.4686 | 56.5056 | 56.2268 | 55.5781 | 55.9171 | 55.9881
C2 | Daily hour of expected weekly peak load (CET for winter, but CEST for last week; CEST for summer) |  |  | 13:00 | 13:00 | 13:00 | 13:00 | 13:00 | 13:00 | 13:00 | 13:00 | 13:00 | 13:00 | 13:00 | 13:00 | 13:00 | 13:00 | 13:00 | 13:00 | 13:00 | 13:00
PART D: ADDITIONAL INFORMATION FOR INTERCONNECTORS (at synchronous peak)
31 | Simultaneous importable capacity |  | From | 11.52 | 9.57 | 9.62 | 9.72 | 9.62 | 8.87 | 8.37 | 9.22 | 9.97 | 7.22 | 8.52 | 8.72 | 8.32 | 8.47 | 7.12 | 7.27 | 7.82 | 7.77
| NTC from country (best estimate of available value) |  | GB | 2 | 1 | 2 | 1 | 1 | 2 | 2 | 2 | 2 | 2 | 2 | 2 | 2 | 2 | 1 | 1 | 2 | 2
| NTC from country (best estimate of available value) |  | BE | 1.45 | 1.3 | 1.4 | 1.45 | 1.45 | 1.2 | 1.15 | 1.45 | 1.45 | 0.7 | 1 | 1 | 1 | 0.9 | 0.9 | 0.95 | 0.85 | 0.85
| NTC from country (best estimate of available value) |  | DE | 3.85 | 3.9 | 2.8 | 3.85 | 3.75 | 2.25 | 2.15 | 2.7 | 3.45 | 1.45 | 1.95 | 1.95 | 1.95 | 1.7 | 1.7 | 1.8 | 1.7 | 1.65
| NTC from country (best estimate of available value) |  | CH | 1.4 | 1.2 | 1.2 | 1.2 | 1.2 | 1.2 | 1.1 | 1.1 | 1.1 | 1.1 | 1.3 | 1.5 | 1.1 | 1.3 | 1.1 | 1.1 | 1.1 | 1.1
| NTC from country (best estimate of available value) |  | IT | 0.87 | 0.87 | 0.87 | 0.87 | 0.87 | 0.87 | 0.87 | 0.87 | 0.87 | 0.87 | 0.87 | 0.87 | 0.87 | 0.87 | 0.87 | 0.87 | 0.87 | 0.87
| NTC from country (best estimate of available value) |  | ES | 1.95 | 1.3 | 1.35 | 1.35 | 1.35 | 1.35 | 1.1 | 1.1 | 1.1 | 1.1 | 1.4 | 1.4 | 1.4 | 1.7 | 1.55 | 1.55 | 1.3 | 1.3
| NTC from country (best estimate of available value) |  | Please Select
| NTC from country (best estimate of available value) |  | Please Select
| NTC from country (best estimate of available value) |  | Please Select
| NTC from country (best estimate of available value) |  | Please Select
| NTC from country (best estimate of available value) |  | Please Select
| NTC from country (best estimate of available value) |  | Please Select
| NTC from country (best estimate of available value) |  | Please Select
| NTC from country (best estimate of available value) |  | Please Select
| NTC from country (best estimate of available value) |  | Please Select
32 | Simultaneous exportable capacity |  | To | 14.45 | 12.8 | 14.25 | 12.9 | 13.7 | 14.9 | 14.05 | 14.25 | 13.75 | 14.85 | 16 | 14.32 | 14.2 | 14.35 | 13.05 | 15.15 | 14.6 | 14.7
| NTC to country (best estimate of available value) |  | GB | 2 | 1 | 2 | 1 | 1 | 2 | 2 | 2 | 2 | 2 | 2 | 2 | 2 | 2 | 1 | 1 | 2 | 2
| NTC to country (best estimate of available value) |  | BE | 2.1 | 2.3 | 2.5 | 2.3 | 2.35 | 2.4 | 2.45 | 1.95 | 1.8 | 2.15 | 2.7 | 2.7 | 2.95 | 2.7 | 2.45 | 2.8 | 2.9 | 3
| NTC to country (best estimate of available value) |  | DE | 2.1 | 2.4 | 1.85 | 2.5 | 2.45 | 2.6 | 1.5 | 2 | 1.65 | 2.4 | 3 | 3 | 2.35 | 2.9 | 1.45 | 3.2 | 1.55 | 1.55
| NTC to country (best estimate of available value) |  | CH | 3 | 3 | 3 | 3 | 3 | 3 | 3 | 3 | 3 | 3 | 3 | 3 | 3 | 3 | 3 | 3 | 3 | 3
| NTC to country (best estimate of available value) |  | IT | 2.7 | 2.7 | 2.7 | 2.7 | 2.7 | 2.7 | 2.7 | 2.7 | 2.7 | 2.7 | 2.7 | 1.12 | 1.4 | 1.4 | 2.7 | 2.7 | 2.7 | 2.7
| NTC to country (best estimate of available value) |  | ES | 2.55 | 1.4 | 2.2 | 1.4 | 2.2 | 2.2 | 2.4 | 2.6 | 2.6 | 2.6 | 2.6 | 2.5 | 2.5 | 2.35 | 2.45 | 2.45 | 2.45 | 2.45
| NTC to country (best estimate of available value) |  | Please Select
| NTC to country (best estimate of available value) |  | Please Select
| NTC to country (best estimate of available value) |  | Please Select
| NTC to country (best estimate of available value) |  | Please Select
| NTC to country (best estimate of available value) |  | Please Select
| NTC to country (best estimate of available value) |  | Please Select
| NTC to country (best estimate of available value) |  | Please Select
| NTC to country (best estimate of available value) |  | Please Select
| NTC to country (best estimate of available value) |  | Please Select
| The off-peak dates are related to Sunday of each week |  |  | 2019-06-02 | 2019-06-09 | 2019-06-16 | 2019-06-23 | 2019-06-30 | 2019-07-07 | 2019-07-14 | 2019-07-21 | 2019-07-28 | 2019-08-04 | 2019-08-11 | 2019-08-18 | 2019-08-25 | 2019-09-01 | 2019-09-08 | 2019-09-15 | 2019-09-22 | 2019-09-29
| WEEK |  |  | 22 | 23 | 24 | 25 | 26 | 27 | 28 | 29 | 30 | 31 | 32 | 33 | 34 | 35 | 36 | 37 | 38 | 39
| Time (CET for winter, but CEST for last week of winter; CEST for summer) |  |  | 5:00 | 5:00 | 5:00 | 5:00 | 5:00 | 5:00 | 5:00 | 5:00 | 5:00 | 5:00 | 5:00 | 5:00 | 5:00 | 5:00 | 5:00 | 5:00 | 5:00 | 5:00
PART E: ADDITIONAL INFORMATION FOR NIGHT MIN DEMAND CONDITIONS
33 | Weekly Minimum Demand (overnight valley minimum) |  |  | 33.3982 | 32.706 | 32.5954 | 32.9642 | 32.627 | 32.871 | 33.4271 | 32.94 | 32.448 | 31.2801 | 30.4371 | 30.9452 | 31.492 | 31.962 | 32.57 | 32.846 | 32.71 | 33.0561
34 | Must Run Generation (excluding wind/run of river) |  |  | 19.672 | 21.143 | 24.155 | 25.335 | 24.334 | 25.249 | 25.719 | 22.924 | 21.089 | 21.639 | 22.369 | 23.994 | 26.389 | 27.299 | 25.049 | 26.1 | 27.654 | 28.054
35 | Run of river generation (Must Run) |  |  | 6.4068 | 6.4068 | 6.4068 | 6.2263 | 5.143 | 5.143 | 5.143 | 5.143 | 4.2606 | 3.9077 | 3.9077 | 3.9077 | 3.7873 | 3.4865 | 3.4865 | 3.4865 | 3.4865 | 3.671
36 | Downward balancing reserves (FCR, FRR) |  |  | 1.75 | 1.75 | 1.75 | 1.75 | 1.75 | 1.75 | 1.75 | 1.75 | 1.75 | 1.75 | 1.75 | 1.75 | 1.75 | 1.75 | 1.75 | 1.75 | 1.75 | 1.75
37 | Pumping Storage Capacity available (Power) |  |  | 1.8888 | 1.9745 | 1.9059 | 1.8031 | 1.9745 | 1.9131 | 1.6824 | 1.5509 | 1.7424 | 1.8763 | 1.9745 | 1.9745 | 1.9745 | 2.0405 | 2.1048 | 1.853 | 1.7181 | 1.471
38a | Highest expected onshore wind generation running |  |  | 5.5933 | 5.6219 | 5.2135 | 5.2535 | 5.2298 | 5.0965 | 5.1862 | 4.8609 | 4.6548 | 4.4961 | 4.7027 | 4.9373 | 5.3038 | 5.8515 | 6.0694 | 6.3168 | 6.6241 | 7.0622
38b | Highest expected offshore wind generation running |  |  | 0.15278 | 0.15261 | 0.15062 | 0.14985 | 0.15254 | 0.14843 | 0.14951 | 0.14526 | 0.13743 | 0.13764 | 0.14075 | 0.14533 | 0.15122 | 0.15512 | 0.15593 | 0.15719 | 0.16142 | 0.16375
39 | DOWNWARD REGULATION CAPABILITIES: 39 = (33+37)-(34+35+36+38a+38b)) |  |  | 1.7121 | -0.39381 | -3.1745 | -3.9474 | -2.0077 | -2.6027 | -2.8382 | -0.33212 | 2.2986 | 1.2259 | -0.45852 | -1.8146 | -3.9148 | -4.5396 | -1.836 | -3.1115 | -5.2479 | -6.1738
PART Ebis: ADDITIONAL INFORMATION FOR INTERCONNECTORS
Transportable capacity at night minimum demand conditions (high wind conditions)
40 | Simultaneous importable capacity |  | From | 11.405 | 10.005 | 11.255 | 10.105 | 9.405 | 9.605 | 9.855 | 10.605 | 7.755 | 9.255 | 9.455 | 9.055 | 9.755 | 7.855 | 8.255 | 8.905 | 8.205 | 8.71
| NTC from country (best estimate of available value) |  | GB | 2 | 2 | 2 | 1 | 2 | 2 | 2 | 2 | 2 | 2 | 2 | 2 | 2 | 1 | 1 | 2 | 2 | 2
| NTC from country (best estimate of available value) |  | BE | 1.3 | 1.4 | 1.45 | 1.45 | 1.2 | 1.15 | 1.45 | 1.45 | 0.7 | 1 | 1 | 1 | 0.9 | 0.9 | 0.95 | 0.85 | 0.85 | 1
| NTC from country (best estimate of available value) |  | DE | 3.9 | 2.8 | 3.85 | 3.75 | 2.25 | 2.15 | 2.7 | 3.45 | 1.45 | 1.95 | 1.95 | 1.95 | 1.7 | 1.7 | 1.8 | 1.7 | 1.65 | 2
| NTC from country (best estimate of available value) |  | CH | 1.2 | 1.2 | 1.2 | 1.2 | 1.2 | 1.1 | 1.1 | 1.1 | 1.1 | 1.3 | 1.5 | 1.1 | 1.3 | 1.1 | 1.1 | 1.1 | 1.1 | 1.1
| NTC from country (best estimate of available value) |  | IT | 1.055 | 1.055 | 1.055 | 1.055 | 1.055 | 1.055 | 1.055 | 1.055 | 1.055 | 1.055 | 1.055 | 1.055 | 1.055 | 1.055 | 1.055 | 1.055 | 1.055 | 1.06
| NTC from country (best estimate of available value) |  | ES | 1.95 | 1.55 | 1.7 | 1.65 | 1.7 | 2.15 | 1.55 | 1.55 | 1.45 | 1.95 | 1.95 | 1.95 | 2.8 | 2.1 | 2.35 | 2.2 | 1.55 | 1.55
| NTC from country (best estimate of available value) |  | Please Select
| NTC from country (best estimate of available value) |  | Please Select
| NTC from country (best estimate of available value) |  | Please Select
| NTC from country (best estimate of available value) |  | Please Select
| NTC from country (best estimate of available value) |  | Please Select
| NTC from country (best estimate of available value) |  | Please Select
| NTC from country (best estimate of available value) |  | Please Select
| NTC from country (best estimate of available value) |  | Please Select
| NTC from country (best estimate of available value) |  | Please Select
41 | Simultaneous exportable capacity |  | To | 12.67 | 13.17 | 13.044 | 13.017 | 14.47 | 14.82 | 13.77 | 13.97 | 12.667 | 14.37 | 14.17 | 14.17 | 13.92 | 14.917 | 12.52 | 14.92 | 14.37 | 15.42
| NTC to country (best estimate of available value) |  | GB | 2 | 2 | 2 | 1 | 2 | 2 | 2 | 2 | 2 | 2 | 2 | 2 | 2 | 2 | 1 | 1 | 2 | 2
| NTC to country (best estimate of available value) |  | BE | 2.1 | 2.3 | 2.5 | 2.3 | 2.35 | 2.4 | 2.45 | 1.95 | 1.8 | 2.15 | 2.7 | 2.7 | 2.95 | 2.7 | 2.45 | 2.8 | 2.9 | 2.8
| NTC to country (best estimate of available value) |  | DE | 2.1 | 2.4 | 1.85 | 2.5 | 2.45 | 2.6 | 1.5 | 2 | 1.65 | 2.4 | 3 | 3 | 2.35 | 2.9 | 1.45 | 3.2 | 1.55 | 2.6
| NTC to country (best estimate of available value) |  | CH | 3 | 3 | 3 | 3 | 3 | 3 | 3 | 3 | 3 | 3 | 3 | 3 | 3 | 3 | 3 | 3 | 3 | 3
| NTC to country (best estimate of available value) |  | IT | 1.12 | 1.12 | 1.494 | 1.867 | 2.47 | 2.47 | 2.47 | 2.47 | 1.867 | 2.47 | 1.12 | 1.12 | 1.17 | 1.867 | 2.47 | 2.47 | 2.47 | 2.47
| NTC to country (best estimate of available value) |  | ES | 2.35 | 2.35 | 2.2 | 2.35 | 2.2 | 2.35 | 2.35 | 2.55 | 2.35 | 2.35 | 2.35 | 2.35 | 2.45 | 2.45 | 2.15 | 2.45 | 2.45 | 2.55
| NTC to country (best estimate of available value) |  | Please Select
| NTC to country (best estimate of available value) |  | Please Select
| NTC to country (best estimate of available value) |  | Please Select
| NTC to country (best estimate of available value) |  | Please Select
| NTC to country (best estimate of available value) |  | Please Select
| NTC to country (best estimate of available value) |  | Please Select
| NTC to country (best estimate of available value) |  | Please Select
| NTC to country (best estimate of available value) |  | Please Select
| NTC to country (best estimate of available value) |  | Please Select
| Time (CET for winter, but CEST for last week of winter; CEST for summer) |  |  | 11:00 | 11:00 | 11:00 | 11:00 | 11:00 | 11:00 | 11:00 | 11:00 | 11:00 | 11:00 | 11:00 | 11:00 | 11:00 | 11:00 | 11:00 | 11:00 | 11:00 | 11:00
PART F: ADDITIONAL INFORMATION FOR DAYTIME MIN DEMAND CONDITIONS
42 | Weekly Minimum Daytime Demand (Sunday low peak + solar) |  |  | 41.1691 | 40.4432 | 40.502 | 40.1602 | 40.0962 | 39.881 | 40.483 | 39.9151 | 39.121 | 38.0933 | 37.0861 | 38.2813 | 38.707 | 39.545 | 40.347 | 41.152 | 40.953 | 41.5803
43 | Must Run Generation (excluding wind/PV/run of river) |  |  | 19.672 | 21.143 | 24.155 | 25.335 | 24.334 | 25.249 | 25.719 | 22.924 | 21.089 | 21.639 | 22.369 | 23.994 | 26.389 | 27.299 | 25.049 | 27.113 | 27.654 | 28.054
44 | Run of river generation (Must Run) |  |  | 6.4068 | 6.4068 | 6.4068 | 6.2263 | 5.143 | 5.143 | 5.143 | 5.143 | 4.2606 | 3.9077 | 3.9077 | 3.9077 | 3.7873 | 3.4865 | 3.4865 | 3.4865 | 3.4865 | 3.671
45 | Downward balancing reserves (FCR, FRR) |  |  | 1.75 | 1.75 | 1.75 | 1.75 | 1.75 | 1.75 | 1.75 | 1.75 | 1.75 | 1.75 | 1.75 | 1.75 | 1.75 | 1.75 | 1.75 | 1.75 | 1.75 | 1.75
46 | Pumping Storage Capacity available (Power) |  |  | 1.8888 | 1.9745 | 1.9059 | 1.8031 | 1.9745 | 1.9131 | 1.6824 | 1.5509 | 1.7424 | 1.8763 | 1.9745 | 1.9745 | 1.9745 | 2.0405 | 2.1048 | 1.853 | 1.7181 | 1.471
47a | Highest expected onshore wind generation running |  |  | 4.9537 | 4.9498 | 4.4757 | 4.5962 | 4.6024 | 4.4256 | 4.5891 | 4.1871 | 4.0635 | 4.2276 | 4.4534 | 4.7615 | 5.2822 | 5.8058 | 5.939 | 6.1653 | 6.7017 | 6.9942
47b | Highest expected offshore wind generation running |  |  | 0.14574 | 0.14606 | 0.14368 | 0.14609 | 0.14514 | 0.14035 | 0.14151 | 0.13374 | 0.13026 | 0.13102 | 0.13474 | 0.14035 | 0.14522 | 0.14827 | 0.14925 | 0.15163 | 0.15835 | 0.16201
48 | Highest expected solar PV running |  |  | 3.7289 | 3.7012 | 3.6725 | 3.6543 | 3.637 | 3.6059 | 3.5757 | 3.5554 | 3.5327 | 3.489 | 3.4561 | 3.4192 | 3.3751 | 3.312 | 3.2592 | 3.1969 | 3.0869 | 3.0016
49 | DOWNWARD REGULATION CAPABILITIES: 49 = (42+46)-(43+44+45+47a+47b+48a+48b) |  |  | 6.4007 | 4.3209 | 1.8044 | 0.25539 | 2.4592 | 1.4802 | 1.2471 | 3.7727 | 6.0373 | 4.8252 | 2.9897 | 2.2831 | -0.047392 | -0.21605 | 2.8189 | 1.1417 | -0.16641 | -0.58149
PART Fbis: ADDITIONAL INFORMATION FOR INTERCONNECTORS
Transportable capacity at daytime minimum demand conditions (high wind and high solar conditions)
50 | Simultaneous importable capacity |  | From | 11.405 | 10.005 | 11.255 | 10.105 | 9.405 | 9.605 | 9.855 | 10.605 | 7.755 | 9.255 | 9.455 | 9.055 | 9.755 | 7.855 | 8.255 | 8.905 | 8.205 | 8.71
| NTC from country (best estimate of available value) |  | GB | 2 | 2 | 2 | 1 | 2 | 2 | 2 | 2 | 2 | 2 | 2 | 2 | 2 | 1 | 1 | 2 | 2 | 2
| NTC from country (best estimate of available value) |  | BE | 1.3 | 1.4 | 1.45 | 1.45 | 1.2 | 1.15 | 1.45 | 1.45 | 0.7 | 1 | 1 | 1 | 0.9 | 0.9 | 0.95 | 0.85 | 0.85 | 1
| NTC from country (best estimate of available value) |  | DE | 3.9 | 2.8 | 3.85 | 3.75 | 2.25 | 2.15 | 2.7 | 3.45 | 1.45 | 1.95 | 1.95 | 1.95 | 1.7 | 1.7 | 1.8 | 1.7 | 1.65 | 2
| NTC from country (best estimate of available value) |  | CH | 1.2 | 1.2 | 1.2 | 1.2 | 1.2 | 1.1 | 1.1 | 1.1 | 1.1 | 1.3 | 1.5 | 1.1 | 1.3 | 1.1 | 1.1 | 1.1 | 1.1 | 1.1
| NTC from country (best estimate of available value) |  | IT | 1.055 | 1.055 | 1.055 | 1.055 | 1.055 | 1.055 | 1.055 | 1.055 | 1.055 | 1.055 | 1.055 | 1.055 | 1.055 | 1.055 | 1.055 | 1.055 | 1.055 | 1.06
| NTC from country (best estimate of available value) |  | ES | 1.95 | 1.55 | 1.7 | 1.65 | 1.7 | 2.15 | 1.55 | 1.55 | 1.45 | 1.95 | 1.95 | 1.95 | 2.8 | 2.1 | 2.35 | 2.2 | 1.55 | 1.55
| NTC from country (best estimate of available value) |  | Please Select
| NTC from country (best estimate of available value) |  | Please Select
| NTC from country (best estimate of available value) |  | Please Select
| NTC from country (best estimate of available value) |  | Please Select
| NTC from country (best estimate of available value) |  | Please Select
| NTC from country (best estimate of available value) |  | Please Select
| NTC from country (best estimate of available value) |  | Please Select
| NTC from country (best estimate of available value) |  | Please Select
| NTC from country (best estimate of available value) |  | Please Select
51 | Simultaneous exportable capacity |  | To | 12.67 | 13.17 | 13.044 | 13.017 | 14.47 | 14.82 | 13.77 | 13.97 | 12.667 | 14.37 | 14.17 | 14.17 | 13.92 | 14.917 | 12.52 | 14.92 | 14.37 | 15.42
| NTC to country (best estimate of available value) |  | GB | 2 | 2 | 2 | 1 | 2 | 2 | 2 | 2 | 2 | 2 | 2 | 2 | 2 | 2 | 1 | 1 | 2 | 2
| NTC to country (best estimate of available value) |  | BE | 2.1 | 2.3 | 2.5 | 2.3 | 2.35 | 2.4 | 2.45 | 1.95 | 1.8 | 2.15 | 2.7 | 2.7 | 2.95 | 2.7 | 2.45 | 2.8 | 2.9 | 2.8
| NTC to country (best estimate of available value) |  | DE | 2.1 | 2.4 | 1.85 | 2.5 | 2.45 | 2.6 | 1.5 | 2 | 1.65 | 2.4 | 3 | 3 | 2.35 | 2.9 | 1.45 | 3.2 | 1.55 | 2.6
| NTC to country (best estimate of available value) |  | CH | 3 | 3 | 3 | 3 | 3 | 3 | 3 | 3 | 3 | 3 | 3 | 3 | 3 | 3 | 3 | 3 | 3 | 3
| NTC to country (best estimate of available value) |  | IT | 1.12 | 1.12 | 1.494 | 1.867 | 2.47 | 2.47 | 2.47 | 2.47 | 1.867 | 2.47 | 1.12 | 1.12 | 1.17 | 1.867 | 2.47 | 2.47 | 2.47 | 2.47
| NTC to country (best estimate of available value) |  | ES | 2.35 | 2.35 | 2.2 | 2.35 | 2.2 | 2.35 | 2.35 | 2.55 | 2.35 | 2.35 | 2.35 | 2.35 | 2.45 | 2.45 | 2.15 | 2.45 | 2.45 | 2.55
| NTC to country (best estimate of available value) |  | Please Select
| NTC to country (best estimate of available value) |  | Please Select
| NTC to country (best estimate of available value) |  | Please Select
| NTC to country (best estimate of available value) |  | Please Select
| NTC to country (best estimate of available value) |  | Please Select
| NTC to country (best estimate of available value) |  | Please Select
| NTC to country (best estimate of available value) |  | Please Select
| NTC to country (best estimate of available value) |  | Please Select

## GB_s (hidden)
Summer Outlook Report 2019
| Power Data (all entries are assumed to be >0) |  |  | Countrycode: |  | GB | [6 empty] | Heating if temperature below: | 17.5243 |  |  |  | Cooling if temperature above: | not detected
| (Net values in GW, at a synchronous time every week) |  |  | Countryname: |  | Great Britain | [6 empty] | Heating saturation temperature: | -3 |  |  |  | Cooling saturation temperature: | not detected
[13 empty] | Temperature sensitivity in heating [MW/ ͦC] | -1044.382 |  |  |  | Temperature sensitivity in cooling [MW/ ͦC] | not detected
| The peak dates are related to Wednesday of each week |  |  | 2019-05-29 | 2019-06-05 | 2019-06-12 | 2019-06-19 | 2019-06-26 | 2019-07-03 | 2019-07-10 | 2019-07-17 | 2019-07-24 | 2019-07-31 | 2019-08-07 | 2019-08-14 | 2019-08-21 | 2019-08-28 | 2019-09-04 | 2019-09-11 | 2019-09-18 | 2019-09-25
| WEEK |  |  | 22 | 23 | 24 | 25 | 26 | 27 | 28 | 29 | 30 | 31 | 32 | 33 | 34 | 35 | 36 | 37 | 38 | 39
| Time (CET for winter, but CEST last week; CEST for summer) |  |  | 19:00 | 19:00 | 19:00 | 19:00 | 19:00 | 19:00 | 19:00 | 19:00 | 19:00 | 19:00 | 19:00 | 19:00 | 19:00 | 19:00 | 19:00 | 19:00 | 19:00 | 19:00
Line | PART A : INDIGENOUS NATIONAL GENERATION | Severe conditions Average Forced Outage Rate | Normal conditions Average Forced Outage Rate
Net generating capacity:
1 | Nuclear Power | 6% | 6% | 9.16 | 9.16 | 9.16 | 9.16 | 9.16 | 9.16 | 9.16 | 9.16 | 9.16 | 9.16 | 9.16 | 9.16 | 9.16 | 9.16 | 9.16 | 9.16 | 9.16 | 9.16
2 | Fossil Fuels |  |  | 41.9 | 41.9 | 41.9 | 41.9 | 41.9 | 41.9 | 41.9 | 41.9 | 41.9 | 41.9 | 41.9 | 41.9 | 41.9 | 41.9 | 41.9 | 41.9 | 41.9 | 41.9
2a | of which Lignite | 0% | 0% | 0 | 0 | 0 | 0 | 0 | 0 | 0 | 0 | 0 | 0 | 0 | 0 | 0 | 0 | 0 | 0 | 0 | 0
2b | of which Hard Coal | 13% | 13% | 11.28 | 11.28 | 11.28 | 11.28 | 11.28 | 11.28 | 11.28 | 11.28 | 11.28 | 11.28 | 11.28 | 11.28 | 11.28 | 11.28 | 11.28 | 11.28 | 11.28 | 11.28
2c | of which Gas | 13% | 13% | 29.74 | 29.74 | 29.74 | 29.74 | 29.74 | 29.74 | 29.74 | 29.74 | 29.74 | 29.74 | 29.74 | 29.74 | 29.74 | 29.74 | 29.74 | 29.74 | 29.74 | 29.74
2d | of which Oil | 12% | 12% | 0.88 | 0.88 | 0.88 | 0.88 | 0.88 | 0.88 | 0.88 | 0.88 | 0.88 | 0.88 | 0.88 | 0.88 | 0.88 | 0.88 | 0.88 | 0.88 | 0.88 | 0.88
2e | of which Oil Shale | 0% | 0% | 0 | 0 | 0 | 0 | 0 | 0 | 0 | 0 | 0 | 0 | 0 | 0 | 0 | 0 | 0 | 0 | 0 | 0
2f | of which Fossil Peat | 0% | 0% | 0 | 0 | 0 | 0 | 0 | 0 | 0 | 0 | 0 | 0 | 0 | 0 | 0 | 0 | 0 | 0 | 0 | 0
3 | Renewable Energy Sources (other than hydro) |  |  | 16.66 | 16.66 | 16.66 | 16.66 | 16.66 | 16.66 | 16.66 | 16.66 | 16.66 | 16.66 | 16.66 | 16.66 | 16.66 | 16.66 | 16.66 | 16.66 | 16.66 | 16.66
3a | of which onshore wind | 0% | 0% | 8 | 8 | 8 | 8 | 8 | 8 | 8 | 8 | 8 | 8 | 8 | 8 | 8 | 8 | 8 | 8 | 8 | 8
3b | of which offshore wind | 0% | 0% | 6.61 | 6.61 | 6.61 | 6.61 | 6.61 | 6.61 | 6.61 | 6.61 | 6.61 | 6.61 | 6.61 | 6.61 | 6.61 | 6.61 | 6.61 | 6.61 | 6.61 | 6.61
3c | of which Solar (PV) | 0% | 0% | 0 | 0 | 0 | 0 | 0 | 0 | 0 | 0 | 0 | 0 | 0 | 0 | 0 | 0 | 0 | 0 | 0 | 0
3d | of which Biomass | 11% | 11% | 2.04 | 2.04 | 2.04 | 2.04 | 2.04 | 2.04 | 2.04 | 2.04 | 2.04 | 2.04 | 2.04 | 2.04 | 2.04 | 2.04 | 2.04 | 2.04 | 2.04 | 2.04
3e | of which other RES (e.g. tidal, wave, geothermal, RES waste, CSP) | 0% | 0% | 0.01 | 0.01 | 0.01 | 0.01 | 0.01 | 0.01 | 0.01 | 0.01 | 0.01 | 0.01 | 0.01 | 0.01 | 0.01 | 0.01 | 0.01 | 0.01 | 0.01 | 0.01
4a | Hydro Run of River and Reservoir | 16% | 16% | 0.96 | 0.96 | 0.96 | 0.96 | 0.96 | 0.96 | 0.96 | 0.96 | 0.96 | 0.96 | 0.96 | 0.96 | 0.96 | 0.96 | 0.96 | 0.96 | 0.96 | 0.96
4b | Hydro pumping | 5% | 5% | 2.72 | 2.72 | 2.72 | 2.72 | 2.72 | 2.72 | 2.72 | 2.72 | 2.72 | 2.72 | 2.72 | 2.72 | 2.72 | 2.72 | 2.72 | 2.72 | 2.72 | 2.72
5 | Other non-RES (e.g. CHP non-renewable, waste non-renewable) | 0% | 0% | 0 | 0 | 0 | 0 | 0 | 0 | 0 | 0 | 0 | 0 | 0 | 0 | 0 | 0 | 0 | 0 | 0 | 0
6 | Total Net generating capacity (6 = 1+2+3+4a+4b+5) |  |  | 71.4 | 71.4 | 71.4 | 71.4 | 71.4 | 71.4 | 71.4 | 71.4 | 71.4 | 71.4 | 71.4 | 71.4 | 71.4 | 71.4 | 71.4 | 71.4 | 71.4 | 71.4
7 | Maintenance & Overhauls (planned outages) |  |  | 11.487 | 12.043 | 11.968 | 9.66 | 10.463 | 12.122 | 10.473 | 9.511 | 7.095 | 7.833 | 9.985 | 9.937 | 8.994 | 8.553 | 7.626 | 9.353 | 6.991 | 5.324
7a | Nuclear Power |  |  | 1.589 | 1.331 | 2.434 | 1.936 | 1.418 | 2.44 | 3.036 | 2.052 | 1.264 | 0.485 | 0.739 | 1.558 | 1.002 | 1.033 | 1.213 | 1.467 | 1.573 | 1.207
7b | Lignite |  |  | 0 | 0 | 0 | 0 | 0 | 0 | 0 | 0 | 0 | 0 | 0 | 0 | 0 | 0 | 0 | 0 | 0 | 0
7c | Hard Coal |  |  | 4.625 | 4.625 | 3.639 | 3.154 | 3.154 | 3.154 | 3.288 | 2.151 | 2.671 | 2.643 | 4.143 | 4.143 | 3.517 | 3.517 | 0.52 | 0.52 | 0.52 | 0.52
7d | Gas |  |  | 4.442 | 5.51 | 5.429 | 4.104 | 5.357 | 6 | 3.28 | 4.42 | 2.24 | 3.805 | 4.106 | 3.204 | 3.488 | 3.029 | 4.753 | 5.9 | 3.643 | 2.382
7e | Oil |  |  | 0.066 | 0.083 | 0.017 | 0.017 | 0 | 0 | 0 | 0 | 0 | 0 | 0 | 0 | 0 | 0 | 0 | 0 | 0 | 0
7f | Oil Shale |  |  | 0 | 0 | 0 | 0 | 0 | 0 | 0 | 0 | 0 | 0 | 0 | 0 | 0 | 0 | 0 | 0 | 0 | 0
7g | Fossil Peat |  |  | 0 | 0 | 0 | 0 | 0 | 0 | 0 | 0 | 0 | 0 | 0 | 0 | 0 | 0 | 0 | 0 | 0 | 0
7h | Onshore Wind |  |  | 0 | 0 | 0 | 0 | 0 | 0 | 0 | 0 | 0 | 0 | 0 | 0 | 0 | 0 | 0 | 0 | 0 | 0
7i | Offshore Wind |  |  | 0 | 0 | 0 | 0 | 0 | 0 | 0 | 0 | 0 | 0 | 0 | 0 | 0 | 0 | 0 | 0 | 0 | 0
7j | Solar (PV) |  |  | 0 | 0 | 0 | 0 | 0 | 0 | 0 | 0 | 0 | 0 | 0 | 0 | 0 | 0 | 0 | 0 | 0 | 0
7k | Biomass |  |  | 0 | 0 | 0 | 0 | 0 | 0 | 0.645 | 0.645 | 0.645 | 0.645 | 0.645 | 0.645 | 0.645 | 0.645 | 0.645 | 0.645 | 0.645 | 0.645
7l | other RES (apart from hydro, including tidal, wave, geothermal, waste renewable, CSP,…) |  |  | 0 | 0 | 0 | 0 | 0 | 0 | 0 | 0 | 0 | 0 | 0 | 0 | 0 | 0 | 0 | 0 | 0 | 0
7m | Hydro Run of River and Reservoir |  |  | 0.165 | 0.194 | 0.149 | 0.149 | 0.084 | 0.078 | 0.074 | 0.093 | 0.125 | 0.105 | 0.082 | 0.117 | 0.102 | 0.089 | 0.075 | 0.101 | 0.16 | 0.12
7n | Hydro pumping |  |  | 0.6 | 0.3 | 0.3 | 0.3 | 0.45 | 0.45 | 0.15 | 0.15 | 0.15 | 0.15 | 0.27 | 0.27 | 0.24 | 0.24 | 0.42 | 0.72 | 0.45 | 0.45
7o | Other non-RES (incl. not clearly identifiable energy sources) |  |  | 0 | 0 | 0 | 0 | 0 | 0 | 0 | 0 | 0 | 0 | 0 | 0 | 0 | 0 | 0 | 0 | 0 | 0
PART B : DATA FOR NORMAL CONDITIONS
8 | Non-usable capacity at reference point (all power stations including mothballed, authorization & technical & legal constraints, energy source unavailability etc. ) |  |  | 11.8952 | 11.9837 | 12.0471 | 11.9171 | 11.9524 | 11.9201 | 11.9833 | 12.0704 | 12.1784 | 12.1416 | 12.0993 | 12.0677 | 11.9738 | 11.908 | 11.8286 | 11.6753 | 11.5587 | 11.1744
8a | of which nuclear
8b | of which Lignite
8c | of which Hard Coal
8d | of which Gas
8e | of which Oil
8f | of which Oil Shale
8g | of which Fossil Peat
8h | of which onshore wind |  |  | 7.0089 | 7.0559 | 7.0839 | 7.0465 | 7.0494 | 7.0394 | 7.0735 | 7.0941 | 7.1272 | 7.0983 | 7.0663 | 7.0671 | 7.013 | 6.9979 | 6.9782 | 6.9039 | 6.8749 | 6.7461
8i | of which offshore wind |  |  | 4.8864 | 4.9278 | 4.9632 | 4.8706 | 4.9029 | 4.8807 | 4.9098 | 4.9764 | 5.0512 | 5.0432 | 5.033 | 5.0006 | 4.9607 | 4.9101 | 4.8504 | 4.7713 | 4.6838 | 4.4283
8j | of which Solar |  |  | 0 | 0 | 0 | 0 | 0 | 0 | 0 | 0 | 0 | 0 | 0 | 0 | 0 | 0 | 0 | 0 | 0 | 0
8k | of which Biomass
8l | of which other RES (apart from hydro)
8m | Hydro Run of River and Reservoir
8n | Hydro pumping
8o | of which other non-RES (incl. not clearly identifiable energy sources)
9 | Available capacity (9 = 6 - (7 + 8)) |  |  | 48.0178 | 47.3733 | 47.3849 | 49.8229 | 48.9846 | 47.3579 | 48.9437 | 49.8186 | 52.1266 | 51.4254 | 49.3157 | 49.3953 | 50.4322 | 50.939 | 51.9454 | 50.3717 | 52.8503 | 54.9016
10 | Outages: average expected value (all power stations) |  |  | 5.1634 | 5.0484 | 5.136 | 5.4012 | 5.2744 | 5.1304 | 5.3755 | 5.4311 | 5.6891 | 5.5392 | 5.2875 | 5.35 | 5.4318 | 5.4916 | 5.6396 | 5.4561 | 5.7472 | 5.9395
11 | System services reserve (one hour ahead of real time) |  |  | 0.9 | 0.9 | 0.9 | 0.9 | 0.9 | 0.9 | 0.9 | 0.9 | 0.9 | 0.9 | 0.9 | 0.9 | 0.9 | 0.9 | 0.9 | 0.9 | 0.9 | 0.9
12 | Reliably available capacity (12 = 9 - (10 + 11)) |  |  | 41.9543 | 41.4249 | 41.3489 | 43.5217 | 42.8103 | 41.3275 | 42.6681 | 43.4874 | 45.5375 | 44.9862 | 43.1282 | 43.1452 | 44.1005 | 44.5474 | 45.4059 | 44.0157 | 46.2031 | 48.0621
13 | Demand at reference point in time |  |  | 32.1816 | 32.4684 | 32.4573 | 32.5118 | 32.3497 | 32.5391 | 32.3537 | 32.5766 | 32.1456 | 31.5189 | 31.5601 | 32.1558 | 32.9644 | 33.6994 | 34.9977 | 35.7762 | 36.9085 | 37.6303
13b | Population average daily (24h) temperature (degrees Celsius) |  |  | 13.43 | 14.1098 | 14.7393 | 15.3077 | 15.8052 | 16.2228 | 16.5528 | 16.7888 | 16.926 | 16.9607 | 16.8911 | 16.7171 | 16.4399 | 16.0627 | 15.5905 | 15.0298 | 14.3889 | 13.6779
14a | Load reduction / demand side response available at reference point in time |  |  | 0 | 0 | 0 | 0 | 0 | 0 | 0 | 0 | 0 | 0 | 0 | 0 | 0 | 0 | 0 | 0 | 0 | 0
14b | Strategic reserves available at reference point in time |  |  | 0 | 0 | 0 | 0 | 0 | 0 | 0 | 0 | 0 | 0 | 0 | 0 | 0 | 0 | 0 | 0 | 0 | 0
15 | Net weekly load at reference point in time (15 = 13-14a) |  |  | 32.1816 | 32.4684 | 32.4573 | 32.5118 | 32.3497 | 32.5391 | 32.3537 | 32.5766 | 32.1456 | 31.5189 | 31.5601 | 32.1558 | 32.9644 | 33.6994 | 34.9977 | 35.7762 | 36.9085 | 37.6303
16 | Remaining capacity at reference point in time (16 = 12- 15) |  |  | 9.7728 | 8.9566 | 8.8916 | 11.0099 | 10.4605 | 8.7885 | 10.3144 | 10.9108 | 13.392 | 13.4674 | 11.5681 | 10.9894 | 11.1361 | 10.8479 | 10.4082 | 8.2395 | 9.2946 | 10.4318
B1 | Weekly peak load (unrestricted reference point in time) |  |  | 32.1816 | 32.4684 | 32.4573 | 32.5118 | 32.3497 | 32.5391 | 32.3537 | 32.5766 | 32.1456 | 31.5189 | 31.5601 | 32.1558 | 32.9644 | 33.6994 | 34.9977 | 35.7762 | 36.9085 | 37.6303
B2 | Daily hour of expected weekly peak load (CET for winter, but CEST for last week; CEST for summer) |  |  | 19:00 | 19:00 | 19:00 | 19:00 | 19:00 | 19:00 | 19:00 | 19:00 | 19:00 | 19:00 | 19:00 | 19:00 | 19:00 | 19:00 | 19:00 | 19:00 | 19:00 | 19:00
.
PART C : DATA FOR SEVERE CONDITIONS
17 | Non-usable capacity at reference point (all power stations including mothballed, authorization & technical & legal constraints, energy source unavailability etc. ) |  |  | 14.1168 | 14.1572 | 14.1774 | 14.1737 | 14.1683 | 14.1609 | 14.1688 | 14.1707 | 14.1823 | 14.1944 | 14.2054 | 14.2247 | 14.2555 | 14.2632 | 14.2588 | 14.2729 | 14.273 | 14.2455
17a | of which nuclear
17b | of which Lignite
17c | of which Hard Coal
17d | of which Gas
17e | of which Oil
17f | of which Oil Shale
17g | of which Fossil Peat
17h | of which onshore wind |  |  | 7.8253 | 7.8355 | 7.8396 | 7.8379 | 7.8416 | 7.8429 | 7.8454 | 7.8495 | 7.8526 | 7.8593 | 7.8648 | 7.8705 | 7.8788 | 7.8788 | 7.8714 | 7.8735 | 7.8733 | 7.862
17i | of which offshore wind |  |  | 6.2914 | 6.3217 | 6.3378 | 6.3359 | 6.3267 | 6.318 | 6.3234 | 6.3212 | 6.3296 | 6.3351 | 6.3406 | 6.3542 | 6.3767 | 6.3844 | 6.3874 | 6.3994 | 6.3997 | 6.3835
17j | of which Solar |  |  | 0 | 0 | 0 | 0 | 0 | 0 | 0 | 0 | 0 | 0 | 0 | 0 | 0 | 0 | 0 | 0 | 0 | 0
17k | of which Biomass
17l | of which other RES (apart from hydro)
17m | Hydro Run of River and Reservoir
17n | Hydro pumping
17o | of which other non-RES (incl. not clearly identifiable energy sources)
18 | Available capacity (18 = 6 - (7 + 17)) |  |  | 45.7962 | 45.1998 | 45.2546 | 47.5663 | 46.7687 | 45.1171 | 46.7582 | 47.7183 | 50.1227 | 49.3726 | 47.2096 | 47.2383 | 48.1505 | 48.5838 | 49.5152 | 47.7741 | 50.136 | 51.8305
19 | Outages: average expected value (all power stations) under SEVERE conditions |  |  | 5.1634 | 5.0484 | 5.136 | 5.4012 | 5.2744 | 5.1304 | 5.3755 | 5.4311 | 5.6891 | 5.5392 | 5.2875 | 5.35 | 5.4318 | 5.4916 | 5.6396 | 5.4561 | 5.7472 | 5.9395
20 | System services reserve (one hour ahead of real time) under SEVERE conditions |  |  | 0.9 | 0.9 | 0.9 | 0.9 | 0.9 | 0.9 | 0.9 | 0.9 | 0.9 | 0.9 | 0.9 | 0.9 | 0.9 | 0.9 | 0.9 | 0.9 | 0.9 | 0.9
21 | Reliably available capacity under SEVERE conditions (21 = 18 - (19 + 20)) |  |  | 39.7328 | 39.2514 | 39.2185 | 41.265 | 40.5944 | 39.0867 | 40.4827 | 41.3872 | 43.5337 | 42.9334 | 41.022 | 40.9883 | 41.8187 | 42.1921 | 42.9756 | 41.418 | 43.4888 | 44.9911
22 | Demand at reference point in time under SEVERE conditions (one in 20 year) |  |  | 33.6816 | 33.9684 | 33.9573 | 34.0118 | 33.8497 | 34.0391 | 33.8537 | 34.0766 | 33.6456 | 33.0189 | 33.0601 | 33.6558 | 34.4644 | 35.1994 | 36.4977 | 37.2762 | 38.4085 | 39.1303
23a | Load reduction / demand side response available at reference point in time under SEVERE conditions |  |  | 0 | 0 | 0 | 0 | 0 | 0 | 0 | 0 | 0 | 0 | 0 | 0 | 0 | 0 | 0 | 0 | 0 | 0
23b | Strategic reserves available at reference point in time under SEVERE conditions |  |  | 0 | 0 | 0 | 0 | 0 | 0 | 0 | 0 | 0 | 0 | 0 | 0 | 0 | 0 | 0 | 0 | 0 | 0
24 | Net weekly peak load for SEVERE conditions (24 = 22-23a) |  |  | 33.6816 | 33.9684 | 33.9573 | 34.0118 | 33.8497 | 34.0391 | 33.8537 | 34.0766 | 33.6456 | 33.0189 | 33.0601 | 33.6558 | 34.4644 | 35.1994 | 36.4977 | 37.2762 | 38.4085 | 39.1303
25 | Remaining capacity for SEVERE conditions (25 = 21-24) |  |  | 6.0512 | 5.2831 | 5.2612 | 7.2532 | 6.7446 | 5.0476 | 6.629 | 7.3106 | 9.8881 | 9.9145 | 7.962 | 7.3325 | 7.3543 | 6.9927 | 6.4779 | 4.1418 | 5.0803 | 5.8607
C1 | Weekly peak load under SEVERE conditions (unrestricted reference point in time) |  |  | 33.6816 | 33.9684 | 33.9573 | 34.0118 | 33.8497 | 34.0391 | 33.8537 | 34.0766 | 33.6456 | 33.0189 | 33.0601 | 33.6558 | 34.4644 | 35.1994 | 36.4977 | 37.2762 | 38.4085 | 39.1303
C2 | Daily hour of expected weekly peak load (CET for winter, but CEST for last week; CEST for summer) |  |  | 19:00 | 19:00 | 19:00 | 19:00 | 19:00 | 19:00 | 19:00 | 19:00 | 19:00 | 19:00 | 19:00 | 19:00 | 19:00 | 19:00 | 19:00 | 19:00 | 19:00 | 19:00
PART D: ADDITIONAL INFORMATION FOR INTERCONNECTORS (at synchronous peak)
31 | Simultaneous importable capacity |  | From | 5 | 4 | 4.5 | 3.5 | 4 | 5 | 5 | 5 | 5 | 5 | 5 | 5 | 4 | 5 | 5 | 5 | 4.5 | 5
32 | Simultaneous exportable capacity |  | To | 5 | 4 | 4.5 | 3.5 | 4 | 5 | 5 | 5 | 5 | 5 | 5 | 5 | 4 | 5 | 5 | 5 | 4.5 | 5
| The off-peak dates are related to Sunday of each week |  |  | 2019-06-02 | 2019-06-09 | 2019-06-16 | 2019-06-23 | 2019-06-30 | 2019-07-07 | 2019-07-14 | 2019-07-21 | 2019-07-28 | 2019-08-04 | 2019-08-11 | 2019-08-18 | 2019-08-25 | 2019-09-01 | 2019-09-08 | 2019-09-15 | 2019-09-22 | 2019-09-29
| WEEK |  |  | 22 | 23 | 24 | 25 | 26 | 27 | 28 | 29 | 30 | 31 | 32 | 33 | 34 | 35 | 36 | 37 | 38 | 39
| Time (CET for winter, but CEST for last week of winter; CEST for summer) |  |  | 5:00 | 5:00 | 5:00 | 5:00 | 5:00 | 5:00 | 5:00 | 5:00 | 5:00 | 5:00 | 5:00 | 5:00 | 5:00 | 5:00 | 5:00 | 5:00 | 5:00 | 5:00
PART E: ADDITIONAL INFORMATION FOR NIGHT MIN DEMAND CONDITIONS
33 | Weekly Minimum Demand (overnight valley minimum) |  |  | 18.137 | 18.1109 | 18.1087 | 18.037 | 18.0789 | 18.129 | 18.3571 | 18.3766 | 18.13 | 17.9204 | 18.111 | 18.3229 | 18.4666 | 18.1824 | 18.2997 | 18.4461 | 18.589 | 18.5815
34 | Must Run Generation (excluding wind/run of river) |  |  | 7.571 | 7.829 | 6.726 | 7.224 | 7.742 | 6.72 | 6.124 | 7.108 | 7.896 | 8.675 | 8.421 | 7.602 | 8.158 | 8.127 | 7.947 | 7.693 | 7.587 | 7.953
35 | Run of river generation (Must Run) |  |  | 0.1 | 0.1 | 0.1 | 0.1 | 0.1 | 0.1 | 0.1 | 0.1 | 0.1 | 0.1 | 0.1 | 0.1 | 0.1 | 0.1 | 0.1 | 0.1 | 0.1 | 0.1
36 | Downward balancing reserves (FCR, FRR) |  |  | 2.1 | 2.1 | 2.1 | 2.1 | 2.1 | 2.1 | 2.1 | 2.1 | 2.1 | 2.1 | 2.1 | 2.1 | 2.1 | 2.1 | 2.1 | 2.1 | 2.1 | 2.1
37 | Pumping Storage Capacity available (Power) |  |  | 2.1 | 2.1 | 2.1 | 2.1 | 2.1 | 2.1 | 2.1 | 2.1 | 2.1 | 2.1 | 2.1 | 2.1 | 2.1 | 2.1 | 2.1 | 2.1 | 2.1 | 2.1
38a | Highest expected onshore wind generation running |  |  | 2.7904 | 2.6659 | 2.5635 | 2.5063 | 2.4491 | 2.3252 | 2.2446 | 2.3309 | 2.3238 | 2.5039 | 2.711 | 2.8587 | 3.231 | 3.5816 | 3.8747 | 4.0098 | 4.264 | 4.2648
38b | Highest expected offshore wind generation running |  |  | 5.127 | 5.0856 | 4.9643 | 4.9269 | 4.8994 | 4.7418 | 4.7091 | 4.717 | 4.6361 | 4.6801 | 4.8101 | 4.9948 | 5.1976 | 5.5101 | 5.625 | 5.6861 | 5.7656 | 5.7429
39 | DOWNWARD REGULATION CAPABILITIES: 39 = (33+37)-(34+35+36+38a+38b)) |  |  | 2.5486 | 2.4304 | 3.7549 | 3.2798 | 2.8884 | 4.242 | 5.1794 | 4.1206 | 3.1742 | 1.9613 | 2.0688 | 2.7674 | 1.78 | 0.86371 | 0.75292 | 0.95717 | 0.87245 | 0.52079
PART Ebis: ADDITIONAL INFORMATION FOR INTERCONNECTORS
Transportable capacity at night minimum demand conditions (high wind conditions)
40 | Simultaneous importable capacity |  | From | 5 | 4 | 4.5 | 3.5 | 4 | 5 | 5 | 5 | 5 | 5 | 5 | 5 | 4 | 5 | 5 | 5 | 4.5 | 5
41 | Simultaneous exportable capacity |  | To | 5 | 4 | 4.5 | 3.5 | 4 | 5 | 5 | 5 | 5 | 5 | 5 | 5 | 4 | 5 | 5 | 5 | 4.5 | 5
| Time (CET for winter, but CEST for last week of winter; CEST for summer) |  |  | 11:00 | 11:00 | 11:00 | 11:00 | 11:00 | 11:00 | 11:00 | 11:00 | 11:00 | 11:00 | 11:00 | 11:00 | 11:00 | 11:00 | 11:00 | 11:00 | 11:00 | 11:00
PART F: ADDITIONAL INFORMATION FOR DAYTIME MIN DEMAND CONDITIONS
42 | Weekly Minimum Daytime Demand (Sunday low peak + solar) |  |  | 23.582 | 23.788 | 23.69 | 23.774 | 23.732 | 23.797 | 23.743 | 23.736 | 23.27 | 23.201 | 23.379 | 23.827 | 23.665 | 24.554 | 25.049 | 25.513 | 25.828 | 26.22
43 | Must Run Generation (excluding wind/PV/run of river) |  |  | 7.571 | 7.829 | 6.726 | 7.224 | 7.742 | 6.72 | 6.124 | 7.108 | 7.896 | 8.675 | 8.421 | 7.602 | 8.158 | 8.127 | 7.947 | 7.693 | 7.587 | 7.953
44 | Run of river generation (Must Run) |  |  | 0.1 | 0.1 | 0.1 | 0.1 | 0.1 | 0.1 | 0.1 | 0.1 | 0.1 | 0.1 | 0.1 | 0.1 | 0.1 | 0.1 | 0.1 | 0.1 | 0.1 | 0.1
45 | Downward balancing reserves (FCR, FRR) |  |  | 2.1 | 2.1 | 2.1 | 2.1 | 2.1 | 2.1 | 2.1 | 2.1 | 2.1 | 2.1 | 2.1 | 2.1 | 2.1 | 2.1 | 2.1 | 2.1 | 2.1 | 2.1
46 | Pumping Storage Capacity available (Power) |  |  | 2.1 | 2.1 | 2.1 | 2.1 | 2.1 | 2.1 | 2.1 | 2.1 | 2.1 | 2.1 | 2.1 | 2.1 | 2.1 | 2.1 | 2.1 | 2.1 | 2.1 | 2.1
47a | Highest expected onshore wind generation running |  |  | 3.0431 | 2.9091 | 2.886 | 2.8148 | 2.8 | 2.628 | 2.5301 | 2.5373 | 2.5552 | 2.6758 | 2.9138 | 3.2022 | 3.4904 | 3.9418 | 4.1573 | 4.1993 | 4.5094 | 4.4038
47b | Highest expected offshore wind generation running |  |  | 4.8036 | 4.6368 | 4.4729 | 4.4101 | 4.4101 | 4.2586 | 4.2678 | 4.301 | 4.2675 | 4.3669 | 4.515 | 4.6833 | 4.8976 | 5.2088 | 5.4074 | 5.4643 | 5.5696 | 5.5255
48 | Highest expected solar PV running |  |  | 0 | 0 | 0 | 0 | 0 | 0 | 0 | 0 | 0 | 0 | 0 | 0 | 0 | 0 | 0 | 0 | 0 | 0
49 | DOWNWARD REGULATION CAPABILITIES: 49 = (42+46)-(43+44+45+47a+47b+48a+48b) |  |  | 8.0643 | 8.3131 | 9.505 | 9.2252 | 8.68 | 10.0904 | 10.7211 | 9.6897 | 8.4513 | 7.3833 | 7.4292 | 8.2395 | 7.019 | 7.1764 | 7.4373 | 8.0564 | 8.062 | 8.2378
PART Fbis: ADDITIONAL INFORMATION FOR INTERCONNECTORS
Transportable capacity at daytime minimum demand conditions (high wind and high solar conditions)
50 | Simultaneous importable capacity |  | From | 5 | 4 | 4.5 | 3.5 | 4 | 5 | 5 | 5 | 5 | 5 | 5 | 5 | 4 | 5 | 5 | 5 | 4.5 | 5
51 | Simultaneous exportable capacity |  | To | 5 | 4 | 4.5 | 3.5 | 4 | 5 | 5 | 5 | 5 | 5 | 5 | 5 | 4 | 5 | 5 | 5 | 4.5 | 5

## GR_s (hidden)
Summer Outlook Report 2019
| Power Data (all entries are assumed to be >0) |  |  | Countrycode: |  | GR | [6 empty] | Heating if temperature below: | 16.8333 |  |  |  | Cooling if temperature above: | 21.8333
| (Net values in GW, at a synchronous time every week) |  |  | Countryname: |  | Greece | [6 empty] | Heating saturation temperature: | 2 |  |  |  | Cooling saturation temperature: | not detected
[13 empty] | Temperature sensitivity in heating [MW/ ͦC] | -162.5236 |  |  |  | Temperature sensitivity in cooling [MW/ ͦC] | 500.9047
| The peak dates are related to Wednesday of each week |  |  | 2019-05-29 | 2019-06-05 | 2019-06-12 | 2019-06-19 | 2019-06-26 | 2019-07-03 | 2019-07-10 | 2019-07-17 | 2019-07-24 | 2019-07-31 | 2019-08-07 | 2019-08-14 | 2019-08-21 | 2019-08-28 | 2019-09-04 | 2019-09-11 | 2019-09-18 | 2019-09-25
| WEEK |  |  | 22 | 23 | 24 | 25 | 26 | 27 | 28 | 29 | 30 | 31 | 32 | 33 | 34 | 35 | 36 | 37 | 38 | 39
| Time (CET for winter, but CEST last week; CEST for summer) |  |  | 19:00 | 19:00 | 19:00 | 19:00 | 19:00 | 19:00 | 19:00 | 19:00 | 19:00 | 19:00 | 19:00 | 19:00 | 19:00 | 19:00 | 19:00 | 19:00 | 19:00 | 19:00
Line | PART A : INDIGENOUS NATIONAL GENERATION | Severe conditions Average Forced Outage Rate | Normal conditions Average Forced Outage Rate
Net generating capacity:
1 | Nuclear Power | 5% | 5% | 0 | 0 | 0 | 0 | 0 | 0 | 0 | 0 | 0 | 0 | 0 | 0 | 0 | 0 | 0 | 0 | 0 | 0
2 | Fossil Fuels |  |  | 8.832 | 8.832 | 8.832 | 8.832 | 8.832 | 8.832 | 8.832 | 8.832 | 8.832 | 8.832 | 8.832 | 8.832 | 8.832 | 8.832 | 8.832 | 8.832 | 8.832 | 8.832
2a | of which Lignite | 7% | 7% | 3.912 | 3.912 | 3.912 | 3.912 | 3.912 | 3.912 | 3.912 | 3.912 | 3.912 | 3.912 | 3.912 | 3.912 | 3.912 | 3.912 | 3.912 | 3.912 | 3.912 | 3.912
2b | of which Hard Coal | 9% | 9% | 0 | 0 | 0 | 0 | 0 | 0 | 0 | 0 | 0 | 0 | 0 | 0 | 0 | 0 | 0 | 0 | 0 | 0
2c | of which Gas | 4% | 4% | 4.92 | 4.92 | 4.92 | 4.92 | 4.92 | 4.92 | 4.92 | 4.92 | 4.92 | 4.92 | 4.92 | 4.92 | 4.92 | 4.92 | 4.92 | 4.92 | 4.92 | 4.92
2d | of which Oil | 9% | 9% | 0 | 0 | 0 | 0 | 0 | 0 | 0 | 0 | 0 | 0 | 0 | 0 | 0 | 0 | 0 | 0 | 0 | 0
2e | of which Oil Shale | 8.75% | 8.75% | 0 | 0 | 0 | 0 | 0 | 0 | 0 | 0 | 0 | 0 | 0 | 0 | 0 | 0 | 0 | 0 | 0 | 0
2f | of which Fossil Peat | 8.75% | 8.75% | 0 | 0 | 0 | 0 | 0 | 0 | 0 | 0 | 0 | 0 | 0 | 0 | 0 | 0 | 0 | 0 | 0 | 0
3 | Renewable Energy Sources (other than hydro) |  |  | 4.916 | 4.916 | 4.916 | 4.916 | 4.916 | 4.916 | 4.916 | 4.916 | 4.916 | 4.916 | 4.916 | 4.916 | 4.916 | 4.916 | 4.916 | 4.916 | 4.916 | 4.916
3a | of which onshore wind | 4% | 4% | 2.355 | 2.355 | 2.355 | 2.355 | 2.355 | 2.355 | 2.355 | 2.355 | 2.355 | 2.355 | 2.355 | 2.355 | 2.355 | 2.355 | 2.355 | 2.355 | 2.355 | 2.355
3b | of which offshore wind | 0% | 0% | 0 | 0 | 0 | 0 | 0 | 0 | 0 | 0 | 0 | 0 | 0 | 0 | 0 | 0 | 0 | 0 | 0 | 0
3c | of which Solar (PV) | 3% | 3% | 2.441 | 2.441 | 2.441 | 2.441 | 2.441 | 2.441 | 2.441 | 2.441 | 2.441 | 2.441 | 2.441 | 2.441 | 2.441 | 2.441 | 2.441 | 2.441 | 2.441 | 2.441
3d | of which Biomass | 4% | 4% | 0.051 | 0.051 | 0.051 | 0.051 | 0.051 | 0.051 | 0.051 | 0.051 | 0.051 | 0.051 | 0.051 | 0.051 | 0.051 | 0.051 | 0.051 | 0.051 | 0.051 | 0.051
3e | of which other RES (e.g. tidal, wave, geothermal, RES waste, CSP) | 0% | 0% | 0.069 | 0.069 | 0.069 | 0.069 | 0.069 | 0.069 | 0.069 | 0.069 | 0.069 | 0.069 | 0.069 | 0.069 | 0.069 | 0.069 | 0.069 | 0.069 | 0.069 | 0.069
4a | Hydro Run of River and Reservoir | 4% | 4% | 2.702 | 2.702 | 2.702 | 2.702 | 2.702 | 2.702 | 2.702 | 2.702 | 2.702 | 2.702 | 2.702 | 2.702 | 2.702 | 2.702 | 2.702 | 2.702 | 2.702 | 2.702
4b | Hydro pumping | 4% | 4% | 0.699 | 0.699 | 0.699 | 0.699 | 0.699 | 0.699 | 0.699 | 0.699 | 0.699 | 0.699 | 0.699 | 0.699 | 0.699 | 0.699 | 0.699 | 0.699 | 0.699 | 0.699
5 | Other non-RES (e.g. CHP non-renewable, waste non-renewable) | 4% | 4% | 0 | 0 | 0 | 0 | 0 | 0 | 0 | 0 | 0 | 0 | 0 | 0 | 0 | 0 | 0 | 0 | 0 | 0
6 | Total Net generating capacity (6 = 1+2+3+4a+4b+5) |  |  | 17.149 | 17.149 | 17.149 | 17.149 | 17.149 | 17.149 | 17.149 | 17.149 | 17.149 | 17.149 | 17.149 | 17.149 | 17.149 | 17.149 | 17.149 | 17.149 | 17.149 | 17.149
7 | Maintenance & Overhauls (planned outages) |  |  | 1.3266 | 0.615 | 0.273 | 0.273 | 0.273 | 0.273 | 0.273 | 0.273 | 0.273 | 0.273 | 0.273 | 0.546 | 0.546 | 0.546 | 0.9353 | 1.2323 | 1.6263 | 2.0453
7a | Nuclear Power |  |  | 0 | 0 | 0 | 0 | 0 | 0 | 0 | 0 | 0 | 0 | 0 | 0 | 0 | 0 | 0 | 0 | 0 | 0
7b | Lignite |  |  | 0.615 | 0.615 | 0.273 | 0.273 | 0.273 | 0.273 | 0.273 | 0.273 | 0.273 | 0.273 | 0.273 | 0.546 | 0.546 | 0.546 | 0.801 | 0.801 | 0.801 | 0.801
7c | Hard Coal |  |  | 0 | 0 | 0 | 0 | 0 | 0 | 0 | 0 | 0 | 0 | 0 | 0 | 0 | 0 | 0 | 0 | 0 | 0
7d | Gas |  |  | 0.7116 | 0 | 0 | 0 | 0 | 0 | 0 | 0 | 0 | 0 | 0 | 0 | 0 | 0 | 0 | 0.197 | 0.597 | 1.014
7e | Oil |  |  | 0 | 0 | 0 | 0 | 0 | 0 | 0 | 0 | 0 | 0 | 0 | 0 | 0 | 0 | 0 | 0 | 0 | 0
7f | Oil Shale |  |  | 0 | 0 | 0 | 0 | 0 | 0 | 0 | 0 | 0 | 0 | 0 | 0 | 0 | 0 | 0 | 0 | 0 | 0
7g | Fossil Peat |  |  | 0 | 0 | 0 | 0 | 0 | 0 | 0 | 0 | 0 | 0 | 0 | 0 | 0 | 0 | 0 | 0 | 0 | 0
7h | Onshore Wind |  |  | 0 | 0 | 0 | 0 | 0 | 0 | 0 | 0 | 0 | 0 | 0 | 0 | 0 | 0 | 0 | 0 | 0 | 0
7i | Offshore Wind |  |  | 0 | 0 | 0 | 0 | 0 | 0 | 0 | 0 | 0 | 0 | 0 | 0 | 0 | 0 | 0 | 0 | 0 | 0
7j | Solar (PV) |  |  | 0 | 0 | 0 | 0 | 0 | 0 | 0 | 0 | 0 | 0 | 0 | 0 | 0 | 0 | 0 | 0 | 0 | 0
7k | Biomass |  |  | 0 | 0 | 0 | 0 | 0 | 0 | 0 | 0 | 0 | 0 | 0 | 0 | 0 | 0 | 0 | 0 | 0 | 0
7l | other RES (apart from hydro, including tidal, wave, geothermal, waste renewable, CSP,…) |  |  | 0 | 0 | 0 | 0 | 0 | 0 | 0 | 0 | 0 | 0 | 0 | 0 | 0 | 0 | 0 | 0 | 0 | 0
7m | Hydro Run of River and Reservoir |  |  | 0 | 0 | 0 | 0 | 0 | 0 | 0 | 0 | 0 | 0 | 0 | 0 | 0 | 0 | 0.1343 | 0.2343 | 0.2283 | 0.2303
7n | Hydro pumping |  |  | 0 | 0 | 0 | 0 | 0 | 0 | 0 | 0 | 0 | 0 | 0 | 0 | 0 | 0 | 0 | 0 | 0 | 0
7o | Other non-RES (incl. not clearly identifiable energy sources) |  |  | 0 | 0 | 0 | 0 | 0 | 0 | 0 | 0 | 0 | 0 | 0 | 0 | 0 | 0 | 0 | 0 | 0 | 0
PART B : DATA FOR NORMAL CONDITIONS
8 | Non-usable capacity at reference point (all power stations including mothballed, authorization & technical & legal constraints, energy source unavailability etc. ) |  |  | 5.0911 | 5.0676 | 5.0474 | 5.0342 | 5.0172 | 5.0021 | 4.9775 | 4.9696 | 4.9699 | 4.9809 | 5.0146 | 5.0239 | 5.0534 | 5.0937 | 5.1378 | 5.1854 | 5.2118 | 5.2241
8a | of which nuclear |  |  | 0 | 0 | 0 | 0 | 0 | 0 | 0 | 0 | 0 | 0 | 0 | 0 | 0 | 0 | 0 | 0 | 0 | 0
8b | of which Lignite |  |  | 0 | 0 | 0 | 0 | 0 | 0 | 0 | 0 | 0 | 0 | 0 | 0 | 0 | 0 | 0 | 0 | 0 | 0
8c | of which Hard Coal |  |  | 0 | 0 | 0 | 0 | 0 | 0 | 0 | 0 | 0 | 0 | 0 | 0 | 0 | 0 | 0 | 0 | 0 | 0
8d | of which Gas |  |  | 0.15 | 0.15 | 0.15 | 0.15 | 0.15 | 0.15 | 0.15 | 0.15 | 0.15 | 0.15 | 0.15 | 0.15 | 0.15 | 0.15 | 0.15 | 0.15 | 0.15 | 0.15
8e | of which Oil |  |  | 0 | 0 | 0 | 0 | 0 | 0 | 0 | 0 | 0 | 0 | 0 | 0 | 0 | 0 | 0 | 0 | 0 | 0
8f | of which Oil Shale |  |  | 0 | 0 | 0 | 0 | 0 | 0 | 0 | 0 | 0 | 0 | 0 | 0 | 0 | 0 | 0 | 0 | 0 | 0
8g | of which Fossil Peat |  |  | 0 | 0 | 0 | 0 | 0 | 0 | 0 | 0 | 0 | 0 | 0 | 0 | 0 | 0 | 0 | 0 | 0 | 0
8h | of which onshore wind |  |  | 2.1023 | 2.0902 | 2.0794 | 2.0737 | 2.062 | 2.0487 | 2.0225 | 2.0102 | 1.9995 | 1.9947 | 2.0069 | 1.9926 | 1.9935 | 2.0049 | 2.023 | 2.0498 | 2.0621 | 2.0661
8i | of which offshore wind |  |  | 0 | 0 | 0 | 0 | 0 | 0 | 0 | 0 | 0 | 0 | 0 | 0 | 0 | 0 | 0 | 0 | 0 | 0
8j | of which Solar |  |  | 2.2688 | 2.2574 | 2.248 | 2.2405 | 2.2352 | 2.2335 | 2.235 | 2.2394 | 2.2504 | 2.2662 | 2.2877 | 2.3114 | 2.3399 | 2.3687 | 2.3948 | 2.4156 | 2.4297 | 2.438
8k | of which Biomass |  |  | 0 | 0 | 0 | 0 | 0 | 0 | 0 | 0 | 0 | 0 | 0 | 0 | 0 | 0 | 0 | 0 | 0 | 0
8l | of which other RES (apart from hydro) |  |  | 0 | 0 | 0 | 0 | 0 | 0 | 0 | 0 | 0 | 0 | 0 | 0 | 0 | 0 | 0 | 0 | 0 | 0
8m | Hydro Run of River and Reservoir |  |  | 0.45 | 0.45 | 0.45 | 0.45 | 0.45 | 0.45 | 0.45 | 0.45 | 0.45 | 0.45 | 0.45 | 0.45 | 0.45 | 0.45 | 0.45 | 0.45 | 0.45 | 0.45
8n | Hydro pumping |  |  | 0.12 | 0.12 | 0.12 | 0.12 | 0.12 | 0.12 | 0.12 | 0.12 | 0.12 | 0.12 | 0.12 | 0.12 | 0.12 | 0.12 | 0.12 | 0.12 | 0.12 | 0.12
8o | of which other non-RES (incl. not clearly identifiable energy sources) |  |  | 0 | 0 | 0 | 0 | 0 | 0 | 0 | 0 | 0 | 0 | 0 | 0 | 0 | 0 | 0 | 0 | 0 | 0
9 | Available capacity (9 = 6 - (7 + 8)) |  |  | 10.7313 | 11.4664 | 11.8286 | 11.8418 | 11.8588 | 11.8739 | 11.8985 | 11.9064 | 11.9061 | 11.8951 | 11.8614 | 11.5791 | 11.5496 | 11.5093 | 11.0759 | 10.7313 | 10.3109 | 9.8796
10 | Outages: average expected value (all power stations) |  |  | 0.52368 | 0.55297 | 0.57762 | 0.57808 | 0.57871 | 0.57929 | 0.58029 | 0.58065 | 0.58075 | 0.58047 | 0.57933 | 0.56009 | 0.55919 | 0.55787 | 0.53314 | 0.51957 | 0.50289 | 0.48572
11 | System services reserve (one hour ahead of real time) |  |  | 0.6 | 0.6 | 0.6 | 0.6 | 0.6 | 0.6 | 0.6 | 0.6 | 0.6 | 0.6 | 0.6 | 0.6 | 0.6 | 0.6 | 0.6 | 0.6 | 0.6 | 0.6
12 | Reliably available capacity (12 = 9 - (10 + 11)) |  |  | 9.6077 | 10.3134 | 10.651 | 10.6637 | 10.6801 | 10.6946 | 10.7182 | 10.7257 | 10.7254 | 10.7147 | 10.682 | 10.419 | 10.3904 | 10.3515 | 9.9428 | 9.6118 | 9.208 | 8.7939
13 | Demand at reference point in time |  |  | 6.422 | 6.5482 | 6.7221 | 6.9298 | 7.1536 | 7.3734 | 7.5689 | 7.7214 | 7.816 | 7.843 | 7.7993 | 7.6886 | 7.5212 | 7.3129 | 7.0837 | 6.8556 | 6.6503 | 6.487
13b | Population average daily (24h) temperature (degrees Celsius) |  |  | 20.7772 | 21.7042 | 22.5613 | 23.3343 | 24.0101 | 24.5774 | 25.0262 | 25.3484 | 25.5381 | 25.5911 | 25.5054 | 25.2811 | 24.9206 | 24.4286 | 23.8116 | 23.0786 | 22.2405 | 21.3104
14a | Load reduction / demand side response available at reference point in time |  |  | 0 | 0 | 0 | 0 | 0 | 0 | 0 | 0 | 0 | 0 | 0 | 0 | 0 | 0 | 0 | 0 | 0 | 0
14b | Strategic reserves available at reference point in time |  |  | 0.6 | 0.6 | 0.6 | 0.6 | 0.6 | 0.6 | 0.6 | 0.6 | 0.6 | 0.6 | 0.6 | 0.6 | 0.6 | 0.6 | 0.6 | 0.6 | 0.6 | 0.6
15 | Net weekly load at reference point in time (15 = 13-14a) |  |  | 6.422 | 6.5482 | 6.7221 | 6.9298 | 7.1536 | 7.3734 | 7.5689 | 7.7214 | 7.816 | 7.843 | 7.7993 | 7.6886 | 7.5212 | 7.3129 | 7.0837 | 6.8556 | 6.6503 | 6.487
16 | Remaining capacity at reference point in time (16 = 12- 15) |  |  | 3.1856 | 3.7652 | 3.9289 | 3.7339 | 3.5265 | 3.3212 | 3.1493 | 3.0043 | 2.9094 | 2.8716 | 2.8827 | 2.7303 | 2.8692 | 3.0386 | 2.8591 | 2.7562 | 2.5577 | 2.3069
B1 | Weekly peak load (unrestricted reference point in time) |  |  | 6.422 | 6.5482 | 6.7221 | 6.9298 | 7.1536 | 7.3734 | 7.5689 | 7.7214 | 7.816 | 7.843 | 7.7993 | 7.6886 | 7.5212 | 7.3129 | 7.0837 | 6.8556 | 6.6503 | 6.487
B2 | Daily hour of expected weekly peak load (CET for winter, but CEST for last week; CEST for summer) |  |  | 19:00 | 19:00 | 19:00 | 19:00 | 19:00 | 19:00 | 19:00 | 19:00 | 19:00 | 19:00 | 19:00 | 19:00 | 19:00 | 19:00 | 19:00 | 19:00 | 19:00 | 19:00
.
PART C : DATA FOR SEVERE CONDITIONS
17 | Non-usable capacity at reference point (all power stations including mothballed, authorization & technical & legal constraints, energy source unavailability etc. ) |  |  | 5.7251 | 5.7078 | 5.6825 | 5.667 | 5.6488 | 5.6343 | 5.6321 | 5.6343 | 5.6541 | 5.6785 | 5.7101 | 5.7379 | 5.7682 | 5.8006 | 5.8277 | 5.8447 | 5.8579 | 5.8703
17a | of which nuclear |  |  | 0 | 0 | 0 | 0 | 0 | 0 | 0 | 0 | 0 | 0 | 0 | 0 | 0 | 0 | 0 | 0 | 0 | 0
17b | of which Lignite |  |  | 0 | 0 | 0 | 0 | 0 | 0 | 0 | 0 | 0 | 0 | 0 | 0 | 0 | 0 | 0 | 0 | 0 | 0
17c | of which Hard Coal |  |  | 0 | 0 | 0 | 0 | 0 | 0 | 0 | 0 | 0 | 0 | 0 | 0 | 0 | 0 | 0 | 0 | 0 | 0
17d | of which Gas |  |  | 0.3 | 0.3 | 0.3 | 0.3 | 0.3 | 0.3 | 0.3 | 0.3 | 0.3 | 0.3 | 0.3 | 0.3 | 0.3 | 0.3 | 0.3 | 0.3 | 0.3 | 0.3
17e | of which Oil |  |  | 0 | 0 | 0 | 0 | 0 | 0 | 0 | 0 | 0 | 0 | 0 | 0 | 0 | 0 | 0 | 0 | 0 | 0
17f | of which Oil Shale |  |  | 0 | 0 | 0 | 0 | 0 | 0 | 0 | 0 | 0 | 0 | 0 | 0 | 0 | 0 | 0 | 0 | 0 | 0
17g | of which Fossil Peat |  |  | 0 | 0 | 0 | 0 | 0 | 0 | 0 | 0 | 0 | 0 | 0 | 0 | 0 | 0 | 0 | 0 | 0 | 0
17h | of which onshore wind |  |  | 2.2971 | 2.2918 | 2.2807 | 2.2759 | 2.2663 | 2.2561 | 2.2511 | 2.239 | 2.239 | 2.2405 | 2.2433 | 2.2432 | 2.2463 | 2.2575 | 2.2699 | 2.278 | 2.2874 | 2.2993
17i | of which offshore wind |  |  | 0 | 0 | 0 | 0 | 0 | 0 | 0 | 0 | 0 | 0 | 0 | 0 | 0 | 0 | 0 | 0 | 0 | 0
17j | of which Solar |  |  | 2.298 | 2.286 | 2.2718 | 2.261 | 2.2524 | 2.2482 | 2.251 | 2.2653 | 2.2851 | 2.308 | 2.3368 | 2.3648 | 2.3919 | 2.4131 | 2.4278 | 2.4367 | 2.4405 | 2.441
17k | of which Biomass |  |  | 0.02 | 0.02 | 0.02 | 0.02 | 0.02 | 0.02 | 0.02 | 0.02 | 0.02 | 0.02 | 0.02 | 0.02 | 0.02 | 0.02 | 0.02 | 0.02 | 0.02 | 0.02
17l | of which other RES (apart from hydro) |  |  | 0.02 | 0.02 | 0.02 | 0.02 | 0.02 | 0.02 | 0.02 | 0.02 | 0.02 | 0.02 | 0.02 | 0.02 | 0.02 | 0.02 | 0.02 | 0.02 | 0.02 | 0.02
17m | Hydro Run of River and Reservoir |  |  | 0.6 | 0.6 | 0.6 | 0.6 | 0.6 | 0.6 | 0.6 | 0.6 | 0.6 | 0.6 | 0.6 | 0.6 | 0.6 | 0.6 | 0.6 | 0.6 | 0.6 | 0.6
17n | Hydro pumping |  |  | 0.19 | 0.19 | 0.19 | 0.19 | 0.19 | 0.19 | 0.19 | 0.19 | 0.19 | 0.19 | 0.19 | 0.19 | 0.19 | 0.19 | 0.19 | 0.19 | 0.19 | 0.19
17o | of which other non-RES (incl. not clearly identifiable energy sources) |  |  | 0 | 0 | 0 | 0 | 0 | 0 | 0 | 0 | 0 | 0 | 0 | 0 | 0 | 0 | 0 | 0 | 0 | 0
18 | Available capacity (18 = 6 - (7 + 17)) |  |  | 10.0973 | 10.8262 | 11.1935 | 11.209 | 11.2272 | 11.2417 | 11.2439 | 11.2417 | 11.2219 | 11.1975 | 11.1659 | 10.8651 | 10.8348 | 10.8024 | 10.386 | 10.072 | 9.6648 | 9.2334
19 | Outages: average expected value (all power stations) under SEVERE conditions |  |  | 0.49941 | 0.52845 | 0.55326 | 0.55377 | 0.55441 | 0.55495 | 0.55506 | 0.55512 | 0.55453 | 0.55378 | 0.5528 | 0.53286 | 0.53192 | 0.53084 | 0.50668 | 0.49421 | 0.47796 | 0.4607
20 | System services reserve (one hour ahead of real time) under SEVERE conditions |  |  | 0.7 | 0.7 | 0.7 | 0.7 | 0.7 | 0.7 | 0.7 | 0.7 | 0.7 | 0.7 | 0.7 | 0.7 | 0.7 | 0.7 | 0.7 | 0.7 | 0.7 | 0.7
21 | Reliably available capacity under SEVERE conditions (21 = 18 - (19 + 20)) |  |  | 8.8979 | 9.5978 | 9.9403 | 9.9553 | 9.9728 | 9.9867 | 9.9888 | 9.9866 | 9.9674 | 9.9437 | 9.9131 | 9.6322 | 9.6028 | 9.5715 | 9.1794 | 8.8778 | 8.4868 | 8.0727
22 | Demand at reference point in time under SEVERE conditions (one in 20 year) |  |  | 8 | 8.15 | 8.15 | 8.3 | 8.5 | 9.2 | 9.8 | 9.7 | 9.3 | 8.6 | 8.4 | 8.05 | 7.7 | 7.5 | 7.35 | 7.2 | 6.9 | 6.8
23a | Load reduction / demand side response available at reference point in time under SEVERE conditions |  |  | 0 | 0 | 0 | 0 | 0 | 0 | 0 | 0 | 0 | 0 | 0 | 0 | 0 | 0 | 0 | 0 | 0 | 0
23b | Strategic reserves available at reference point in time under SEVERE conditions |  |  | 0.6 | 0.6 | 0.6 | 0.6 | 0.6 | 0.6 | 0.6 | 0.6 | 0.6 | 0.6 | 0.6 | 0.6 | 0.6 | 0.6 | 0.6 | 0.6 | 0.6 | 0.6
24 | Net weekly peak load for SEVERE conditions (24 = 22-23a) |  |  | 8 | 8.15 | 8.15 | 8.3 | 8.5 | 9.2 | 9.8 | 9.7 | 9.3 | 8.6 | 8.4 | 8.05 | 7.7 | 7.5 | 7.35 | 7.2 | 6.9 | 6.8
25 | Remaining capacity for SEVERE conditions (25 = 21-24) |  |  | 0.89791 | 1.4478 | 1.7903 | 1.6553 | 1.4728 | 0.78674 | 0.18879 | 0.28656 | 0.66738 | 1.3437 | 1.5131 | 1.5822 | 1.9028 | 2.0715 | 1.8294 | 1.6778 | 1.5868 | 1.2727
C1 | Weekly peak load under SEVERE conditions (unrestricted reference point in time) |  |  | 8 | 8.6 | 8.9 | 9.3 | 9.7 | 10 | 10.3 | 10.3 | 10.25 | 9.9 | 9.4 | 8.9 | 8.5 | 8.3 | 8.1 | 7.7 | 7.1 | 7.1
C2 | Daily hour of expected weekly peak load (CET for winter, but CEST for last week; CEST for summer) |  |  | 19:00 | 19:00 | 19:00 | 19:00 | 19:00 | 19:00 | 19:00 | 19:00 | 19:00 | 19:00 | 19:00 | 19:00 | 19:00 | 19:00 | 19:00 | 19:00 | 19:00 | 19:00
PART D: ADDITIONAL INFORMATION FOR INTERCONNECTORS (at synchronous peak)
31 | Simultaneous importable capacity |  | From | 1.2 | 1.2 | 1.2 | 1.7 | 1.7 | 1.7 | 1.7 | 1.7 | 1.7 | 1.7 | 1.7 | 1.7 | 1.7 | 1.7 | 1.6 | 1.7 | 1.7 | 1.7
32 | Simultaneous exportable capacity |  | To | 1.216 | 1.216 | 1.216 | 1.716 | 1.716 | 1.716 | 1.716 | 1.716 | 1.716 | 1.716 | 1.716 | 1.716 | 1.716 | 1.716 | 1.5 | 1.716 | 1.716 | 1.716
| The off-peak dates are related to Sunday of each week |  |  | 2019-06-02 | 2019-06-09 | 2019-06-16 | 2019-06-23 | 2019-06-30 | 2019-07-07 | 2019-07-14 | 2019-07-21 | 2019-07-28 | 2019-08-04 | 2019-08-11 | 2019-08-18 | 2019-08-25 | 2019-09-01 | 2019-09-08 | 2019-09-15 | 2019-09-22 | 2019-09-29
| WEEK |  |  | 22 | 23 | 24 | 25 | 26 | 27 | 28 | 29 | 30 | 31 | 32 | 33 | 34 | 35 | 36 | 37 | 38 | 39
| Time (CET for winter, but CEST for last week of winter; CEST for summer) |  |  | 5:00 | 5:00 | 5:00 | 5:00 | 5:00 | 5:00 | 5:00 | 5:00 | 5:00 | 5:00 | 5:00 | 5:00 | 5:00 | 5:00 | 5:00 | 5:00 | 5:00 | 5:00
PART E: ADDITIONAL INFORMATION FOR NIGHT MIN DEMAND CONDITIONS
33 | Weekly Minimum Demand (overnight valley minimum) |  |  | 3.9 | 4.01 | 4.14 | 4.2 | 4.4 | 4.75 | 4.8 | 5.05 | 4.7 | 4.65 | 4.6 | 4.5 | 4.45 | 4.25 | 4.02 | 3.95 | 3.8 | 3.75
34 | Must Run Generation (excluding wind/run of river) |  |  | 0 | 0 | 0 | 0 | 0 | 0 | 0 | 0 | 0 | 0 | 0 | 0 | 0 | 0 | 0 | 0 | 0 | 0
35 | Run of river generation (Must Run) |  |  | 0.1 | 0.1 | 0.1 | 0.1 | 0.1 | 0.1 | 0.1 | 0.1 | 0.1 | 0.1 | 0.1 | 0.1 | 0.1 | 0.1 | 0.1 | 0.1 | 0.1 | 0.1
36 | Downward balancing reserves (FCR, FRR) |  |  | 0.1 | 0.1 | 0.1 | 0.1 | 0.1 | 0.1 | 0.1 | 0.1 | 0.1 | 0.1 | 0.1 | 0.1 | 0.1 | 0.1 | 0.1 | 0.1 | 0.1 | 0.1
37 | Pumping Storage Capacity available (Power) |  |  | 0.6 | 0.6 | 0.6 | 0.6 | 0.6 | 0.6 | 0.6 | 0.6 | 0.6 | 0.6 | 0.6 | 0.6 | 0.6 | 0.6 | 0.6 | 0.6 | 0.6 | 0.6
38a | Highest expected onshore wind generation running |  |  | 0.85683 | 0.89128 | 0.86915 | 0.89724 | 0.92844 | 1.0078 | 1.0734 | 1.1289 | 1.1793 | 1.2003 | 1.1988 | 1.1863 | 1.1867 | 1.1341 | 1.15 | 1.1531 | 1.1751 | 1.3027
38b | Highest expected offshore wind generation running |  |  | 0 | 0 | 0 | 0 | 0 | 0 | 0 | 0 | 0 | 0 | 0 | 0 | 0 | 0 | 0 | 0 | 0 | 0
39 | DOWNWARD REGULATION CAPABILITIES: 39 = (33+37)-(34+35+36+38a+38b)) |  |  | 3.4432 | 3.5187 | 3.6709 | 3.7028 | 3.8716 | 4.1422 | 4.1266 | 4.3211 | 3.9207 | 3.8497 | 3.8012 | 3.7137 | 3.6633 | 3.5159 | 3.27 | 3.1969 | 3.0249 | 2.8473
PART Ebis: ADDITIONAL INFORMATION FOR INTERCONNECTORS
Transportable capacity at night minimum demand conditions (high wind conditions)
40 | Simultaneous importable capacity |  | From | 1.2 | 1.2 | 1.2 | 1.7 | 1.7 | 1.7 | 1.7 | 1.7 | 1.7 | 1.7 | 1.7 | 1.7 | 1.7 | 1.7 | 1.6 | 1.7 | 1.7 | 1.7
41 | Simultaneous exportable capacity |  | To | 1.216 | 1.216 | 1.216 | 1.716 | 1.716 | 1.716 | 1.716 | 1.716 | 1.716 | 1.716 | 1.716 | 1.716 | 1.716 | 1.716 | 1.5 | 1.716 | 1.716 | 1.716
| Time (CET for winter, but CEST for last week of winter; CEST for summer) |  |  | 11:00 | 11:00 | 11:00 | 11:00 | 11:00 | 11:00 | 11:00 | 11:00 | 11:00 | 11:00 | 11:00 | 11:00 | 11:00 | 11:00 | 11:00 | 11:00 | 11:00 | 11:00
PART F: ADDITIONAL INFORMATION FOR DAYTIME MIN DEMAND CONDITIONS
42 | Weekly Minimum Daytime Demand (Sunday low peak + solar) |  |  | 5 | 5.15 | 5.5 | 5.7 | 6 | 6.2 | 6.3 | 6.35 | 6.2 | 6 | 5.9 | 5.6 | 5.3 | 5.1 | 5.1 | 4.9 | 4.85 | 4.8
43 | Must Run Generation (excluding wind/PV/run of river) |  |  | 0 | 0 | 0 | 0 | 0 | 0 | 0 | 0 | 0 | 0 | 0 | 0 | 0 | 0 | 0 | 0 | 0 | 0
44 | Run of river generation (Must Run) |  |  | 0.7 | 0.6 | 0.6 | 0.5 | 0.5 | 0.5 | 0.4 | 0.4 | 0.4 | 0.4 | 0.4 | 0.4 | 0.3 | 0.35 | 0.35 | 0.35 | 0.3 | 0.3
45 | Downward balancing reserves (FCR, FRR) |  |  | 0.1 | 0.1 | 0.1 | 0.1 | 0.1 | 0.1 | 0.1 | 0.1 | 0.1 | 0.1 | 0.1 | 0.1 | 0.1 | 0.1 | 0.1 | 0.1 | 0.1 | 0.1
46 | Pumping Storage Capacity available (Power) |  |  | 0.6 | 0.6 | 0.6 | 0.6 | 0.6 | 0.6 | 0.6 | 0.6 | 0.6 | 0.6 | 0.6 | 0.6 | 0.6 | 0.6 | 0.6 | 0.6 | 0.6 | 0.6
47a | Highest expected onshore wind generation running |  |  | 0.96649 | 1.021 | 0.99024 | 1.0052 | 1.05 | 1.1725 | 1.2451 | 1.3096 | 1.3423 | 1.3597 | 1.3502 | 1.3262 | 1.3095 | 1.2513 | 1.2445 | 1.2407 | 1.2625 | 1.4129
47b | Highest expected offshore wind generation running |  |  | 0 | 0 | 0 | 0 | 0 | 0 | 0 | 0 | 0 | 0 | 0 | 0 | 0 | 0 | 0 | 0 | 0 | 0
48 | Highest expected solar PV running |  |  | 1.6125 | 1.6078 | 1.6038 | 1.5987 | 1.5865 | 1.5771 | 1.5691 | 1.5598 | 1.5556 | 1.5501 | 1.5456 | 1.5423 | 1.5376 | 1.5335 | 1.5268 | 1.5198 | 1.5082 | 1.4922
49 | DOWNWARD REGULATION CAPABILITIES: 49 = (42+46)-(43+44+45+47a+47b+48a+48b) |  |  | 2.221 | 2.4212 | 2.806 | 3.0962 | 3.3635 | 3.4505 | 3.5858 | 3.5806 | 3.402 | 3.1902 | 3.1042 | 2.8315 | 2.6529 | 2.4652 | 2.4787 | 2.2895 | 2.2793 | 2.0949
PART Fbis: ADDITIONAL INFORMATION FOR INTERCONNECTORS
Transportable capacity at daytime minimum demand conditions (high wind and high solar conditions)
50 | Simultaneous importable capacity |  | From | 1.2 | 1.2 | 1.2 | 1.7 | 1.7 | 1.7 | 1.7 | 1.7 | 1.7 | 1.7 | 1.7 | 1.7 | 1.7 | 1.7 | 1.6 | 1.7 | 1.7 | 1.7
51 | Simultaneous exportable capacity |  | To | 1.216 | 1.216 | 1.216 | 1.716 | 1.716 | 1.716 | 1.716 | 1.716 | 1.716 | 1.716 | 1.716 | 1.716 | 1.716 | 1.716 | 1.5 | 1.716 | 1.716 | 1.716

## HR_s (hidden)
Summer Outlook Report 2019
| Power Data (all entries are assumed to be >0) |  |  | Countrycode: |  | HR | [6 empty] | Heating if temperature below: | 15.29 |  |  |  | Cooling if temperature above: | 20.29
| (Net values in GW, at a synchronous time every week) |  |  | Countryname: |  | Croatia | [6 empty] | Heating saturation temperature: | -1 |  |  |  | Cooling saturation temperature: | not detected
[13 empty] | Temperature sensitivity in heating [MW/ ͦC] | -31.3207 |  |  |  | Temperature sensitivity in cooling [MW/ ͦC] | 74.032
| The peak dates are related to Wednesday of each week |  |  | 2019-05-29 | 2019-06-05 | 2019-06-12 | 2019-06-19 | 2019-06-26 | 2019-07-03 | 2019-07-10 | 2019-07-17 | 2019-07-24 | 2019-07-31 | 2019-08-07 | 2019-08-14 | 2019-08-21 | 2019-08-28 | 2019-09-04 | 2019-09-11 | 2019-09-18 | 2019-09-25
| WEEK |  |  | 22 | 23 | 24 | 25 | 26 | 27 | 28 | 29 | 30 | 31 | 32 | 33 | 34 | 35 | 36 | 37 | 38 | 39
| Time (CET for winter, but CEST last week; CEST for summer) |  |  | 19:00 | 19:00 | 19:00 | 19:00 | 19:00 | 19:00 | 19:00 | 19:00 | 19:00 | 19:00 | 19:00 | 19:00 | 19:00 | 19:00 | 19:00 | 19:00 | 19:00 | 19:00
Line | PART A : INDIGENOUS NATIONAL GENERATION | Severe conditions Average Forced Outage Rate | Normal conditions Average Forced Outage Rate
Net generating capacity:
1 | Nuclear Power | 5% | 5% | 0 | 0 | 0 | 0 | 0 | 0 | 0 | 0 | 0 | 0 | 0 | 0 | 0 | 0 | 0 | 0 | 0 | 0
2 | Fossil Fuels |  |  | 2.018 | 2.018 | 2.018 | 2.018 | 2.018 | 2.018 | 2.018 | 2.018 | 2.018 | 2.018 | 2.018 | 2.018 | 2.018 | 2.018 | 2.018 | 2.018 | 2.018 | 2.018
2a | of which Lignite | 9% | 9% | 0 | 0 | 0 | 0 | 0 | 0 | 0 | 0 | 0 | 0 | 0 | 0 | 0 | 0 | 0 | 0 | 0 | 0
2b | of which Hard Coal | 9% | 9% | 0.325 | 0.325 | 0.325 | 0.325 | 0.325 | 0.325 | 0.325 | 0.325 | 0.325 | 0.325 | 0.325 | 0.325 | 0.325 | 0.325 | 0.325 | 0.325 | 0.325 | 0.325
2c | of which Gas | 7% | 7% | 0.743 | 0.743 | 0.743 | 0.743 | 0.743 | 0.743 | 0.743 | 0.743 | 0.743 | 0.743 | 0.743 | 0.743 | 0.743 | 0.743 | 0.743 | 0.743 | 0.743 | 0.743
2d | of which Oil | 9% | 9% | 0.95 | 0.95 | 0.95 | 0.95 | 0.95 | 0.95 | 0.95 | 0.95 | 0.95 | 0.95 | 0.95 | 0.95 | 0.95 | 0.95 | 0.95 | 0.95 | 0.95 | 0.95
2e | of which Oil Shale | 8.75% | 8.75% | 0 | 0 | 0 | 0 | 0 | 0 | 0 | 0 | 0 | 0 | 0 | 0 | 0 | 0 | 0 | 0 | 0 | 0
2f | of which Fossil Peat | 8.75% | 8.75% | 0 | 0 | 0 | 0 | 0 | 0 | 0 | 0 | 0 | 0 | 0 | 0 | 0 | 0 | 0 | 0 | 0 | 0
3 | Renewable Energy Sources (other than hydro) |  |  | 0.793 | 0.793 | 0.793 | 0.793 | 0.793 | 0.793 | 0.793 | 0.793 | 0.793 | 0.793 | 0.793 | 0.793 | 0.793 | 0.793 | 0.793 | 0.793 | 0.793 | 0.793
3a | of which onshore wind | 0% | 0% | 0.582 | 0.582 | 0.582 | 0.582 | 0.582 | 0.582 | 0.582 | 0.582 | 0.582 | 0.582 | 0.582 | 0.582 | 0.582 | 0.582 | 0.582 | 0.582 | 0.582 | 0.582
3b | of which offshore wind | 0% | 0% | 0 | 0 | 0 | 0 | 0 | 0 | 0 | 0 | 0 | 0 | 0 | 0 | 0 | 0 | 0 | 0 | 0 | 0
3c | of which Solar (PV) | 0% | 0% | 0.053 | 0.053 | 0.053 | 0.053 | 0.053 | 0.053 | 0.053 | 0.053 | 0.053 | 0.053 | 0.053 | 0.053 | 0.053 | 0.053 | 0.053 | 0.053 | 0.053 | 0.053
3d | of which Biomass | 0% | 0% | 0.089 | 0.089 | 0.089 | 0.089 | 0.089 | 0.089 | 0.089 | 0.089 | 0.089 | 0.089 | 0.089 | 0.089 | 0.089 | 0.089 | 0.089 | 0.089 | 0.089 | 0.089
3e | of which other RES (e.g. tidal, wave, geothermal, RES waste, CSP) | 0% | 0% | 0.069 | 0.069 | 0.069 | 0.069 | 0.069 | 0.069 | 0.069 | 0.069 | 0.069 | 0.069 | 0.069 | 0.069 | 0.069 | 0.069 | 0.069 | 0.069 | 0.069 | 0.069
4a | Hydro Run of River and Reservoir | 0% | 0% | 1.809 | 1.809 | 1.809 | 1.809 | 1.809 | 1.809 | 1.809 | 1.809 | 1.809 | 1.809 | 1.809 | 1.809 | 1.809 | 1.809 | 1.809 | 1.809 | 1.809 | 1.809
4b | Hydro pumping | 0% | 0% | 0.281 | 0.281 | 0.281 | 0.281 | 0.281 | 0.281 | 0.281 | 0.281 | 0.281 | 0.281 | 0.281 | 0.281 | 0.281 | 0.281 | 0.281 | 0.281 | 0.281 | 0.281
5 | Other non-RES (e.g. CHP non-renewable, waste non-renewable) | 0% | 0% | 0 | 0 | 0 | 0 | 0 | 0 | 0 | 0 | 0 | 0 | 0 | 0 | 0 | 0 | 0 | 0 | 0 | 0
6 | Total Net generating capacity (6 = 1+2+3+4a+4b+5) |  |  | 4.901 | 4.901 | 4.901 | 4.901 | 4.901 | 4.901 | 4.901 | 4.901 | 4.901 | 4.901 | 4.901 | 4.901 | 4.901 | 4.901 | 4.901 | 4.901 | 4.901 | 4.901
7 | Maintenance & Overhauls (planned outages) |  |  | 0 | 0 | 0 | 0 | 0 | 0 | 0 | 0 | 0 | 0 | 0 | 0 | 0 | 0 | 0 | 0 | 0 | 0
7a | Nuclear Power |  |  | 0 | 0 | 0 | 0 | 0 | 0 | 0 | 0 | 0 | 0 | 0 | 0 | 0 | 0 | 0 | 0 | 0 | 0
7b | Lignite |  |  | 0 | 0 | 0 | 0 | 0 | 0 | 0 | 0 | 0 | 0 | 0 | 0 | 0 | 0 | 0 | 0 | 0 | 0
7c | Hard Coal |  |  | 0 | 0 | 0 | 0 | 0 | 0 | 0 | 0 | 0 | 0 | 0 | 0 | 0 | 0 | 0 | 0 | 0 | 0
7d | Gas |  |  | 0 | 0 | 0 | 0 | 0 | 0 | 0 | 0 | 0 | 0 | 0 | 0 | 0 | 0 | 0 | 0 | 0 | 0
7e | Oil |  |  | 0 | 0 | 0 | 0 | 0 | 0 | 0 | 0 | 0 | 0 | 0 | 0 | 0 | 0 | 0 | 0 | 0 | 0
7f | Oil Shale |  |  | 0 | 0 | 0 | 0 | 0 | 0 | 0 | 0 | 0 | 0 | 0 | 0 | 0 | 0 | 0 | 0 | 0 | 0
7g | Fossil Peat |  |  | 0 | 0 | 0 | 0 | 0 | 0 | 0 | 0 | 0 | 0 | 0 | 0 | 0 | 0 | 0 | 0 | 0 | 0
7h | Onshore Wind |  |  | 0 | 0 | 0 | 0 | 0 | 0 | 0 | 0 | 0 | 0 | 0 | 0 | 0 | 0 | 0 | 0 | 0 | 0
7i | Offshore Wind |  |  | 0 | 0 | 0 | 0 | 0 | 0 | 0 | 0 | 0 | 0 | 0 | 0 | 0 | 0 | 0 | 0 | 0 | 0
7j | Solar (PV) |  |  | 0 | 0 | 0 | 0 | 0 | 0 | 0 | 0 | 0 | 0 | 0 | 0 | 0 | 0 | 0 | 0 | 0 | 0
7k | Biomass |  |  | 0 | 0 | 0 | 0 | 0 | 0 | 0 | 0 | 0 | 0 | 0 | 0 | 0 | 0 | 0 | 0 | 0 | 0
7l | other RES (apart from hydro, including tidal, wave, geothermal, waste renewable, CSP,…) |  |  | 0 | 0 | 0 | 0 | 0 | 0 | 0 | 0 | 0 | 0 | 0 | 0 | 0 | 0 | 0 | 0 | 0 | 0
7m | Hydro Run of River and Reservoir |  |  | 0 | 0 | 0 | 0 | 0 | 0 | 0 | 0 | 0 | 0 | 0 | 0 | 0 | 0 | 0 | 0 | 0 | 0
7n | Hydro pumping |  |  | 0 | 0 | 0 | 0 | 0 | 0 | 0 | 0 | 0 | 0 | 0 | 0 | 0 | 0 | 0 | 0 | 0 | 0
7o | Other non-RES (incl. not clearly identifiable energy sources) |  |  | 0 | 0 | 0 | 0 | 0 | 0 | 0 | 0 | 0 | 0 | 0 | 0 | 0 | 0 | 0 | 0 | 0 | 0
PART B : DATA FOR NORMAL CONDITIONS
8 | Non-usable capacity at reference point (all power stations including mothballed, authorization & technical & legal constraints, energy source unavailability etc. ) |  |  | 2.4937 | 2.0452 | 2.0477 | 1.9123 | 1.9504 | 2.4202 | 2.1916 | 2.2049 | 2.1679 | 2.17 | 2.0721 | 2.0238 | 2.2608 | 2.2579 | 2.2306 | 2.4721 | 2.4253 | 2.4015
8a | of which nuclear
8b | of which Lignite
8c | of which Hard Coal |  |  | 0.112 | 0.112 | 0.112 | 0.112 | 0.112 | 0.112 | 0.112 | 0.112 | 0.112 | 0.112 | 0.112 | 0.112 | 0.112 | 0.112 | 0.112 | 0.112 | 0.112 | 0.112
8d | of which Gas |  |  | 0.074 | 0 | 0 | 0 | 0 | 0 | 0 | 0 | 0 | 0 | 0 | 0 | 0 | 0 | 0 | 0 | 0 | 0
8e | of which Oil |  |  | 0.895 | 0.895 | 0.895 | 0.895 | 0.895 | 0.895 | 0.895 | 0.895 | 0.895 | 0.895 | 0.895 | 0.895 | 0.895 | 0.895 | 0.895 | 0.895 | 0.85 | 0.85
8f | of which Oil Shale
8g | of which Fossil Peat
8h | of which onshore wind |  |  | 0.5262 | 0.53119 | 0.53403 | 0.53385 | 0.53497 | 0.53543 | 0.53631 | 0.53653 | 0.53736 | 0.53905 | 0.53997 | 0.54106 | 0.53942 | 0.5355 | 0.53223 | 0.52611 | 0.52349 | 0.52
8i | of which offshore wind |  |  | 0 | 0 | 0 | 0 | 0 | 0 | 0 | 0 | 0 | 0 | 0 | 0 | 0 | 0 | 0 | 0 | 0 | 0
8j | of which Solar |  |  | 0.045885 | 0.045581 | 0.045267 | 0.045019 | 0.04485 | 0.04481 | 0.044901 | 0.045136 | 0.045497 | 0.045955 | 0.046565 | 0.047249 | 0.048111 | 0.049138 | 0.050174 | 0.051114 | 0.051924 | 0.052478
8k | of which Biomass
8l | of which other RES (apart from hydro)
8m | Hydro Run of River and Reservoir |  |  | 0.8406 | 0.4614 | 0.4614 | 0.3264 | 0.3636 | 0.69494 | 0.46544 | 0.47824 | 0.30204 | 0.30204 | 0.34054 | 0.29054 | 0.52824 | 0.52824 | 0.50324 | 0.74984 | 0.74984 | 0.72904
8n | Hydro pumping |  |  | 0 | 0 | 0 | 0 | 0 | 0.138 | 0.138 | 0.138 | 0.276 | 0.276 | 0.138 | 0.138 | 0.138 | 0.138 | 0.138 | 0.138 | 0.138 | 0.138
8o | of which other non-RES (incl. not clearly identifiable energy sources)
9 | Available capacity (9 = 6 - (7 + 8)) |  |  | 2.4073 | 2.8558 | 2.8533 | 2.9887 | 2.9506 | 2.4808 | 2.7094 | 2.6961 | 2.7331 | 2.731 | 2.8289 | 2.8772 | 2.6402 | 2.6431 | 2.6704 | 2.4289 | 2.4757 | 2.4995
10 | Outages: average expected value (all power stations) |  |  | 0.07095 | 0.07613 | 0.07613 | 0.07613 | 0.07613 | 0.07613 | 0.07613 | 0.07613 | 0.07613 | 0.07613 | 0.07613 | 0.07613 | 0.07613 | 0.07613 | 0.07613 | 0.07613 | 0.08018 | 0.08018
11 | System services reserve (one hour ahead of real time) |  |  | 0.27 | 0.27 | 0.27 | 0.27 | 0.27 | 0.27 | 0.27 | 0.27 | 0.27 | 0.27 | 0.27 | 0.27 | 0.27 | 0.27 | 0.27 | 0.27 | 0.27 | 0.27
12 | Reliably available capacity (12 = 9 - (10 + 11)) |  |  | 2.0664 | 2.5097 | 2.5072 | 2.6426 | 2.6044 | 2.1347 | 2.3632 | 2.35 | 2.387 | 2.3848 | 2.4828 | 2.531 | 2.2941 | 2.297 | 2.3242 | 2.0828 | 2.1256 | 2.1493
13 | Demand at reference point in time |  |  | 2.3576 | 2.3656 | 2.3781 | 2.3932 | 2.4088 | 2.4231 | 2.4342 | 2.4407 | 2.4418 | 2.4373 | 2.4275 | 2.4137 | 2.3976 | 2.3813 | 2.3672 | 2.3579 | 2.3557 | 2.3623
13b | Population average daily (24h) temperature (degrees Celsius) |  |  | 18.5619 | 19.385 | 20.1154 | 20.7445 | 21.2646 | 21.6691 | 21.9518 | 22.1081 | 22.134 | 22.027 | 21.7856 | 21.4097 | 20.9006 | 20.2614 | 19.4964 | 18.6121 | 17.6165 | 16.52
14a | Load reduction / demand side response available at reference point in time |  |  | 0 | 0 | 0 | 0 | 0 | 0 | 0 | 0 | 0 | 0 | 0 | 0 | 0 | 0 | 0 | 0 | 0 | 0
14b | Strategic reserves available at reference point in time |  |  | 0 | 0 | 0 | 0 | 0 | 0 | 0 | 0 | 0 | 0 | 0 | 0 | 0 | 0 | 0 | 0 | 0 | 0
15 | Net weekly load at reference point in time (15 = 13-14a) |  |  | 2.3576 | 2.3656 | 2.3781 | 2.3932 | 2.4088 | 2.4231 | 2.4342 | 2.4407 | 2.4418 | 2.4373 | 2.4275 | 2.4137 | 2.3976 | 2.3813 | 2.3672 | 2.3579 | 2.3557 | 2.3623
16 | Remaining capacity at reference point in time (16 = 12- 15) |  |  | -0.29124 | 0.14406 | 0.12905 | 0.2494 | 0.1956 | -0.2884 | -0.070939 | -0.090713 | -0.05482 | -0.05244 | 0.055253 | 0.11728 | -0.10349 | -0.084269 | -0.042986 | -0.27512 | -0.23011 | -0.21295
B1 | Weekly peak load (unrestricted reference point in time) |  |  | 2.3576 | 2.3656 | 2.3781 | 2.3932 | 2.4088 | 2.4231 | 2.4342 | 2.4407 | 2.4418 | 2.4373 | 2.4275 | 2.4137 | 2.3976 | 2.3813 | 2.3672 | 2.3579 | 2.3557 | 2.3623
B2 | Daily hour of expected weekly peak load (CET for winter, but CEST for last week; CEST for summer) |  |  | 19:00 | 19:00 | 19:00 | 19:00 | 19:00 | 19:00 | 19:00 | 19:00 | 19:00 | 19:00 | 19:00 | 19:00 | 19:00 | 19:00 | 19:00 | 19:00 | 19:00 | 19:00
.
PART C : DATA FOR SEVERE CONDITIONS
17 | Non-usable capacity at reference point (all power stations including mothballed, authorization & technical & legal constraints, energy source unavailability etc. ) |  |  | 2.6304 | 2.1392 | 2.1389 | 1.9896 | 2.0302 | 2.5324 | 2.2804 | 2.2948 | 2.2398 | 2.2409 | 2.1461 | 2.0927 | 2.3548 | 2.3551 | 2.3283 | 2.5991 | 2.5548 | 2.5323
17a | of which nuclear
17b | of which Lignite
17c | of which Hard Coal |  |  | 0.112 | 0.112 | 0.112 | 0.112 | 0.112 | 0.112 | 0.112 | 0.112 | 0.112 | 0.112 | 0.112 | 0.112 | 0.112 | 0.112 | 0.112 | 0.112 | 0.112 | 0.112
17d | of which Gas |  |  | 0.074 | 0 | 0 | 0 | 0 | 0 | 0 | 0 | 0 | 0 | 0 | 0 | 0 | 0 | 0 | 0 | 0 | 0
17e | of which Oil |  |  | 0.895 | 0.895 | 0.895 | 0.895 | 0.895 | 0.895 | 0.895 | 0.895 | 0.895 | 0.895 | 0.895 | 0.895 | 0.895 | 0.895 | 0.895 | 0.895 | 0.85 | 0.85
17f | of which Oil Shale
17g | of which Fossil Peat
17h | of which onshore wind |  |  | 0.57715 | 0.57749 | 0.5774 | 0.57686 | 0.57661 | 0.57644 | 0.57686 | 0.57693 | 0.57753 | 0.57824 | 0.57841 | 0.57903 | 0.57859 | 0.57803 | 0.57791 | 0.5769 | 0.57723 | 0.5774
17i | of which offshore wind |  |  | 0 | 0 | 0 | 0 | 0 | 0 | 0 | 0 | 0 | 0 | 0 | 0 | 0 | 0 | 0 | 0 | 0 | 0
17j | of which Solar |  |  | 0.04764 | 0.047179 | 0.046955 | 0.046749 | 0.046628 | 0.046531 | 0.046543 | 0.046766 | 0.047052 | 0.047382 | 0.048088 | 0.049081 | 0.05012 | 0.050981 | 0.051835 | 0.052414 | 0.052765 | 0.05295
17k | of which Biomass
17l | of which other RES (apart from hydro)
17m | Hydro Run of River and Reservoir |  |  | 0.92466 | 0.50754 | 0.50754 | 0.35904 | 0.39996 | 0.76443 | 0.51198 | 0.52606 | 0.33224 | 0.33224 | 0.37459 | 0.31959 | 0.58106 | 0.58106 | 0.55356 | 0.82482 | 0.82482 | 0.80194
17n | Hydro pumping |  |  | 0 | 0 | 0 | 0 | 0 | 0.138 | 0.138 | 0.138 | 0.276 | 0.276 | 0.138 | 0.138 | 0.138 | 0.138 | 0.138 | 0.138 | 0.138 | 0.138
17o | of which other non-RES (incl. not clearly identifiable energy sources)
18 | Available capacity (18 = 6 - (7 + 17)) |  |  | 2.2706 | 2.7618 | 2.7621 | 2.9114 | 2.8708 | 2.3686 | 2.6206 | 2.6062 | 2.6612 | 2.6601 | 2.7549 | 2.8083 | 2.5462 | 2.5459 | 2.5727 | 2.3019 | 2.3462 | 2.3687
19 | Outages: average expected value (all power stations) under SEVERE conditions |  |  | 0.07095 | 0.07613 | 0.07613 | 0.07613 | 0.07613 | 0.07613 | 0.07613 | 0.07613 | 0.07613 | 0.07613 | 0.07613 | 0.07613 | 0.07613 | 0.07613 | 0.07613 | 0.07613 | 0.08018 | 0.08018
20 | System services reserve (one hour ahead of real time) under SEVERE conditions |  |  | 0.27 | 0.27 | 0.27 | 0.27 | 0.27 | 0.27 | 0.27 | 0.27 | 0.27 | 0.27 | 0.27 | 0.27 | 0.27 | 0.27 | 0.27 | 0.27 | 0.27 | 0.27
21 | Reliably available capacity under SEVERE conditions (21 = 18 - (19 + 20)) |  |  | 1.9296 | 2.4157 | 2.416 | 2.5652 | 2.5247 | 2.0225 | 2.2745 | 2.2601 | 2.315 | 2.314 | 2.4088 | 2.4622 | 2.2001 | 2.1998 | 2.2266 | 1.9557 | 1.996 | 2.0185
22 | Demand at reference point in time under SEVERE conditions (one in 20 year) |  |  | 2.7309 | 2.8 | 2.8668 | 2.9287 | 2.9832 | 3.0277 | 3.0599 | 3.0781 | 3.0812 | 3.0686 | 3.0408 | 2.9989 | 2.9448 | 2.8808 | 2.8098 | 2.7349 | 2.6589 | 2.5844
23a | Load reduction / demand side response available at reference point in time under SEVERE conditions |  |  | 0 | 0 | 0 | 0 | 0 | 0 | 0 | 0 | 0 | 0 | 0 | 0 | 0 | 0 | 0 | 0 | 0 | 0
23b | Strategic reserves available at reference point in time under SEVERE conditions |  |  | 0 | 0 | 0 | 0 | 0 | 0 | 0 | 0 | 0 | 0 | 0 | 0 | 0 | 0 | 0 | 0 | 0 | 0
24 | Net weekly peak load for SEVERE conditions (24 = 22-23a) |  |  | 2.7309 | 2.8 | 2.8668 | 2.9287 | 2.9832 | 3.0277 | 3.0599 | 3.0781 | 3.0812 | 3.0686 | 3.0408 | 2.9989 | 2.9448 | 2.8808 | 2.8098 | 2.7349 | 2.6589 | 2.5844
25 | Remaining capacity for SEVERE conditions (25 = 21-24) |  |  | -0.80125 | -0.38432 | -0.45082 | -0.36352 | -0.45853 | -1.0052 | -0.78542 | -0.818 | -0.76613 | -0.75462 | -0.63205 | -0.53677 | -0.74468 | -0.681 | -0.58326 | -0.77915 | -0.66289 | -0.56589
C1 | Weekly peak load under SEVERE conditions (unrestricted reference point in time) |  |  | 2.7309 | 2.8 | 2.8668 | 2.9287 | 2.9832 | 3.0277 | 3.0599 | 3.0781 | 3.0812 | 3.0686 | 3.0408 | 2.9989 | 2.9448 | 2.8808 | 2.8098 | 2.7349 | 2.6589 | 2.5844
C2 | Daily hour of expected weekly peak load (CET for winter, but CEST for last week; CEST for summer) |  |  | 19:00 | 19:00 | 19:00 | 19:00 | 19:00 | 19:00 | 19:00 | 19:00 | 19:00 | 19:00 | 19:00 | 19:00 | 19:00 | 19:00 | 19:00 | 19:00 | 19:00 | 19:00
PART D: ADDITIONAL INFORMATION FOR INTERCONNECTORS (at synchronous peak)
31 | Simultaneous importable capacity |  | From | 2.3 | 2.3 | 2.5 | 2.5 | 2.5 | 2.5 | 2.5 | 2.5 | 2.5 | 2.5 | 2.5 | 2.5 | 2.5 | 2.5 | 2.5 | 2.5 | 2.5 | 2.5
32 | Simultaneous exportable capacity |  | To | 2.1 | 2.1 | 2.25 | 2.25 | 2.25 | 2.25 | 2.25 | 2.25 | 2.25 | 2.25 | 2.25 | 2.25 | 2.25 | 2.25 | 2.25 | 2.25 | 2.25 | 2.25
| The off-peak dates are related to Sunday of each week |  |  | 2019-06-02 | 2019-06-09 | 2019-06-16 | 2019-06-23 | 2019-06-30 | 2019-07-07 | 2019-07-14 | 2019-07-21 | 2019-07-28 | 2019-08-04 | 2019-08-11 | 2019-08-18 | 2019-08-25 | 2019-09-01 | 2019-09-08 | 2019-09-15 | 2019-09-22 | 2019-09-29
| WEEK |  |  | 22 | 23 | 24 | 25 | 26 | 27 | 28 | 29 | 30 | 31 | 32 | 33 | 34 | 35 | 36 | 37 | 38 | 39
| Time (CET for winter, but CEST for last week of winter; CEST for summer) |  |  | 5:00 | 5:00 | 5:00 | 5:00 | 5:00 | 5:00 | 5:00 | 5:00 | 5:00 | 5:00 | 5:00 | 5:00 | 5:00 | 5:00 | 5:00 | 5:00 | 5:00 | 5:00
PART E: ADDITIONAL INFORMATION FOR NIGHT MIN DEMAND CONDITIONS
33 | Weekly Minimum Demand (overnight valley minimum) |  |  | 1.41 | 1.39 | 1.39 | 1.33 | 1.39 | 1.42 | 1.51 | 1.54 | 1.54 | 1.62 | 1.61 | 1.56 | 1.5 | 1.43 | 1.4 | 1.42 | 1.4 | 1.38
34 | Must Run Generation (excluding wind/run of river) |  |  | 0.4 | 0.4 | 0.4 | 0.4 | 0.4 | 0.4 | 0.4 | 0.4 | 0.4 | 0.4 | 0.4 | 0.4 | 0.4 | 0.4 | 0.4 | 0.4 | 0.4 | 0.4
35 | Run of river generation (Must Run) |  |  | 0.2 | 0.2 | 0.2 | 0.2 | 0.2 | 0.2 | 0.2 | 0.2 | 0.2 | 0.2 | 0.2 | 0.2 | 0.2 | 0.2 | 0.2 | 0.2 | 0.2 | 0.2
36 | Downward balancing reserves (FCR, FRR) |  |  | 0.12 | 0.12 | 0.12 | 0.12 | 0.12 | 0.12 | 0.12 | 0.12 | 0.12 | 0.12 | 0.12 | 0.12 | 0.12 | 0.12 | 0.12 | 0.12 | 0.12 | 0.12
37 | Pumping Storage Capacity available (Power) |  |  | 0.24 | 0.24 | 0.24 | 0.24 | 0.24 | 0.24 | 0.24 | 0.24 | 0.24 | 0.24 | 0.24 | 0.24 | 0.24 | 0.24 | 0.24 | 0.24 | 0.24 | 0.24
38a | Highest expected onshore wind generation running |  |  | 0.36922 | 0.34742 | 0.3471 | 0.35086 | 0.35043 | 0.34528 | 0.34924 | 0.34682 | 0.36262 | 0.35752 | 0.34709 | 0.35629 | 0.36052 | 0.36888 | 0.38738 | 0.40705 | 0.41059 | 0.42524
38b | Highest expected offshore wind generation running |  |  | 0 | 0 | 0 | 0 | 0 | 0 | 0 | 0 | 0 | 0 | 0 | 0 | 0 | 0 | 0 | 0 | 0 | 0
39 | DOWNWARD REGULATION CAPABILITIES: 39 = (33+37)-(34+35+36+38a+38b)) |  |  | 0.56078 | 0.56258 | 0.5629 | 0.49914 | 0.55957 | 0.59472 | 0.68076 | 0.71318 | 0.69738 | 0.78248 | 0.78291 | 0.72371 | 0.65948 | 0.58112 | 0.53262 | 0.53295 | 0.50941 | 0.47476
PART Ebis: ADDITIONAL INFORMATION FOR INTERCONNECTORS
Transportable capacity at night minimum demand conditions (high wind conditions)
40 | Simultaneous importable capacity |  | From | 2.3 | 2.3 | 2.5 | 2.5 | 2.5 | 2.5 | 2.5 | 2.5 | 2.5 | 2.5 | 2.5 | 2.5 | 2.5 | 2.5 | 2.5 | 2.5 | 2.5 | 2.5
41 | Simultaneous exportable capacity |  | To | 2.1 | 2.1 | 2.25 | 2.25 | 2.25 | 2.25 | 2.25 | 2.25 | 2.25 | 2.25 | 2.25 | 2.25 | 2.25 | 2.25 | 2.25 | 2.25 | 2.25 | 2.25
| Time (CET for winter, but CEST for last week of winter; CEST for summer) |  |  | 11:00 | 11:00 | 11:00 | 11:00 | 11:00 | 11:00 | 11:00 | 11:00 | 11:00 | 11:00 | 11:00 | 11:00 | 11:00 | 11:00 | 11:00 | 11:00 | 11:00 | 11:00
PART F: ADDITIONAL INFORMATION FOR DAYTIME MIN DEMAND CONDITIONS
42 | Weekly Minimum Daytime Demand (Sunday low peak + solar) |  |  | 2.03 | 2.05 | 2.02 | 1.92 | 2.03 | 2.1 | 2.2 | 2.24 | 2.28 | 2.34 | 2.3 | 2.29 | 2.13 | 2.09 | 2.02 | 2.04 | 1.98 | 1.99
43 | Must Run Generation (excluding wind/PV/run of river) |  |  | 0.4 | 0.4 | 0.4 | 0.4 | 0.4 | 0.4 | 0.4 | 0.4 | 0.4 | 0.4 | 0.4 | 0.4 | 0.4 | 0.4 | 0.4 | 0.4 | 0.4 | 0.4
44 | Run of river generation (Must Run) |  |  | 0.2 | 0.2 | 0.2 | 0.2 | 0.2 | 0.2 | 0.2 | 0.2 | 0.2 | 0.2 | 0.2 | 0.2 | 0.2 | 0.2 | 0.2 | 0.2 | 0.2 | 0.2
45 | Downward balancing reserves (FCR, FRR) |  |  | 0.12 | 0.12 | 0.12 | 0.12 | 0.12 | 0.12 | 0.12 | 0.12 | 0.12 | 0.12 | 0.12 | 0.12 | 0.12 | 0.12 | 0.12 | 0.12 | 0.12 | 0.12
46 | Pumping Storage Capacity available (Power) |  |  | 0.24 | 0.24 | 0.24 | 0.24 | 0.24 | 0.24 | 0.24 | 0.24 | 0.24 | 0.24 | 0.24 | 0.24 | 0.24 | 0.24 | 0.24 | 0.24 | 0.24 | 0.24
47a | Highest expected onshore wind generation running |  |  | 0.37431 | 0.34967 | 0.34091 | 0.34645 | 0.34454 | 0.33548 | 0.33969 | 0.33539 | 0.34078 | 0.33056 | 0.31648 | 0.32549 | 0.33423 | 0.35251 | 0.36989 | 0.39761 | 0.4047 | 0.42547
47b | Highest expected offshore wind generation running |  |  | 0 | 0 | 0 | 0 | 0 | 0 | 0 | 0 | 0 | 0 | 0 | 0 | 0 | 0 | 0 | 0 | 0 | 0
48 | Highest expected solar PV running |  |  | 0.033053 | 0.032895 | 0.03271 | 0.032439 | 0.032321 | 0.032084 | 0.031942 | 0.031811 | 0.031586 | 0.031382 | 0.031201 | 0.030948 | 0.030726 | 0.030361 | 0.029919 | 0.029346 | 0.028596 | 0.027995
49 | DOWNWARD REGULATION CAPABILITIES: 49 = (42+46)-(43+44+45+47a+47b+48a+48b) |  |  | 1.1426 | 1.1874 | 1.1664 | 1.0611 | 1.1731 | 1.2524 | 1.3484 | 1.3928 | 1.4276 | 1.4981 | 1.4723 | 1.4536 | 1.285 | 1.2271 | 1.1402 | 1.133 | 1.0667 | 1.0565
PART Fbis: ADDITIONAL INFORMATION FOR INTERCONNECTORS
Transportable capacity at daytime minimum demand conditions (high wind and high solar conditions)
50 | Simultaneous importable capacity |  | From | 2.3 | 2.3 | 2.5 | 2.5 | 2.5 | 2.5 | 2.5 | 2.5 | 2.5 | 2.5 | 2.5 | 2.5 | 2.5 | 2.5 | 2.5 | 2.5 | 2.5 | 2.5
51 | Simultaneous exportable capacity |  | To | 2.1 | 2.1 | 2.25 | 2.25 | 2.25 | 2.25 | 2.25 | 2.25 | 2.25 | 2.25 | 2.25 | 2.25 | 2.25 | 2.25 | 2.25 | 2.25 | 2.25 | 2.25

## HU_s (hidden)
Summer Outlook Report 2019
| Power Data (all entries are assumed to be >0) |  |  | Countrycode: |  | HU | [6 empty] | Heating if temperature below: | 15.3183 |  |  |  | Cooling if temperature above: | 20.3183
| (Net values in GW, at a synchronous time every week) |  |  | Countryname: |  | Hungary | [6 empty] | Heating saturation temperature: | -1 |  |  |  | Cooling saturation temperature: | not detected
[13 empty] | Temperature sensitivity in heating [MW/ ͦC] | -43.4484 |  |  |  | Temperature sensitivity in cooling [MW/ ͦC] | 100.0733
| The peak dates are related to Wednesday of each week |  |  | 2019-05-29 | 2019-06-05 | 2019-06-12 | 2019-06-19 | 2019-06-26 | 2019-07-03 | 2019-07-10 | 2019-07-17 | 2019-07-24 | 2019-07-31 | 2019-08-07 | 2019-08-14 | 2019-08-21 | 2019-08-28 | 2019-09-04 | 2019-09-11 | 2019-09-18 | 2019-09-25
| WEEK |  |  | 22 | 23 | 24 | 25 | 26 | 27 | 28 | 29 | 30 | 31 | 32 | 33 | 34 | 35 | 36 | 37 | 38 | 39
| Time (CET for winter, but CEST last week; CEST for summer) |  |  | 19:00 | 19:00 | 19:00 | 19:00 | 19:00 | 19:00 | 19:00 | 19:00 | 19:00 | 19:00 | 19:00 | 19:00 | 19:00 | 19:00 | 19:00 | 19:00 | 19:00 | 19:00
Line | PART A : INDIGENOUS NATIONAL GENERATION | Severe conditions Average Forced Outage Rate | Normal conditions Average Forced Outage Rate
Net generating capacity:
1 | Nuclear Power | 3% | 3% | 1.8989 | 1.8989 | 1.8989 | 1.8989 | 1.8989 | 1.8989 | 1.8989 | 1.8989 | 1.8989 | 1.8989 | 1.8989 | 1.8989 | 1.8989 | 1.8989 | 1.8989 | 1.8989 | 1.8989 | 1.8989
2 | Fossil Fuels |  |  | 5.5789 | 5.5789 | 5.5789 | 5.5789 | 5.5789 | 5.5789 | 5.5789 | 5.5789 | 5.5789 | 5.5789 | 5.5789 | 5.5789 | 5.5789 | 5.5789 | 5.5789 | 5.5789 | 5.5789 | 5.5789
2a | of which Lignite | 6% | 6% | 1.0489 | 1.0489 | 1.0489 | 1.0489 | 1.0489 | 1.0489 | 1.0489 | 1.0489 | 1.0489 | 1.0489 | 1.0489 | 1.0489 | 1.0489 | 1.0489 | 1.0489 | 1.0489 | 1.0489 | 1.0489
2b | of which Hard Coal | 9% | 9% | 0 | 0 | 0 | 0 | 0 | 0 | 0 | 0 | 0 | 0 | 0 | 0 | 0 | 0 | 0 | 0 | 0 | 0
2c | of which Gas | 5% | 5% | 4.12 | 4.12 | 4.12 | 4.12 | 4.12 | 4.12 | 4.12 | 4.12 | 4.12 | 4.12 | 4.12 | 4.12 | 4.12 | 4.12 | 4.12 | 4.12 | 4.12 | 4.12
2d | of which Oil | 3% | 3% | 0.41 | 0.41 | 0.41 | 0.41 | 0.41 | 0.41 | 0.41 | 0.41 | 0.41 | 0.41 | 0.41 | 0.41 | 0.41 | 0.41 | 0.41 | 0.41 | 0.41 | 0.41
2e | of which Oil Shale | 8.75% | 8.75% | 0 | 0 | 0 | 0 | 0 | 0 | 0 | 0 | 0 | 0 | 0 | 0 | 0 | 0 | 0 | 0 | 0 | 0
2f | of which Fossil Peat | 8.75% | 8.75% | 0 | 0 | 0 | 0 | 0 | 0 | 0 | 0 | 0 | 0 | 0 | 0 | 0 | 0 | 0 | 0 | 0 | 0
3 | Renewable Energy Sources (other than hydro) |  |  | 1.783 | 1.783 | 1.783 | 1.783 | 1.783 | 1.783 | 1.783 | 1.783 | 1.783 | 1.783 | 1.783 | 1.783 | 1.783 | 1.783 | 1.783 | 1.783 | 1.783 | 1.783
3a | of which onshore wind | 0% | 0% | 0.32305 | 0.32305 | 0.32305 | 0.32305 | 0.32305 | 0.32305 | 0.32305 | 0.32305 | 0.32305 | 0.32305 | 0.32305 | 0.32305 | 0.32305 | 0.32305 | 0.32305 | 0.32305 | 0.32305 | 0.32305
3b | of which offshore wind | 0% | 0% | 0 | 0 | 0 | 0 | 0 | 0 | 0 | 0 | 0 | 0 | 0 | 0 | 0 | 0 | 0 | 0 | 0 | 0
3c | of which Solar (PV) | 0% | 0% | 1.122 | 1.122 | 1.122 | 1.122 | 1.122 | 1.122 | 1.122 | 1.122 | 1.122 | 1.122 | 1.122 | 1.122 | 1.122 | 1.122 | 1.122 | 1.122 | 1.122 | 1.122
3d | of which Biomass | 0% | 0% | 0.24595 | 0.24595 | 0.24595 | 0.24595 | 0.24595 | 0.24595 | 0.24595 | 0.24595 | 0.24595 | 0.24595 | 0.24595 | 0.24595 | 0.24595 | 0.24595 | 0.24595 | 0.24595 | 0.24595 | 0.24595
3e | of which other RES (e.g. tidal, wave, geothermal, RES waste, CSP) | 0% | 0% | 0.09198 | 0.09198 | 0.09198 | 0.09198 | 0.09198 | 0.09198 | 0.09198 | 0.09198 | 0.09198 | 0.09198 | 0.09198 | 0.09198 | 0.09198 | 0.09198 | 0.09198 | 0.09198 | 0.09198 | 0.09198
4a | Hydro Run of River and Reservoir | 0% | 0% | 0.05598 | 0.05598 | 0.05598 | 0.05598 | 0.05598 | 0.05598 | 0.05598 | 0.05598 | 0.05598 | 0.05598 | 0.05598 | 0.05598 | 0.05598 | 0.05598 | 0.05598 | 0.05598 | 0.05598 | 0.05598
4b | Hydro pumping | 0% | 0% | 0 | 0 | 0 | 0 | 0 | 0 | 0 | 0 | 0 | 0 | 0 | 0 | 0 | 0 | 0 | 0 | 0 | 0
5 | Other non-RES (e.g. CHP non-renewable, waste non-renewable) | 0% | 0% | 0 | 0 | 0 | 0 | 0 | 0 | 0 | 0 | 0 | 0 | 0 | 0 | 0 | 0 | 0 | 0 | 0 | 0
6 | Total Net generating capacity (6 = 1+2+3+4a+4b+5) |  |  | 9.3167 | 9.3167 | 9.3167 | 9.3167 | 9.3167 | 9.3167 | 9.3167 | 9.3167 | 9.3167 | 9.3167 | 9.3167 | 9.3167 | 9.3167 | 9.3167 | 9.3167 | 9.3167 | 9.3167 | 9.3167
7 | Maintenance & Overhauls (planned outages) |  |  | 1.0701 | 0.9102 | 0.9232 | 0.2416 | 0.2416 | 0.2416 | 0.2416 | 0.2416 | 0.3436 | 0.1896 | 0.1896 | 0.5566 | 0.2426 | 0.7143 | 1.1223 | 0.8648 | 0.7008 | 0.2291
7a | Nuclear Power |  |  | 0.4756 | 0.4756 | 0.4756 | 0 | 0 | 0 | 0 | 0 | 0 | 0 | 0 | 0 | 0 | 0.4717 | 0.4717 | 0.4717 | 0.4717 | 0
7b | Lignite |  |  | 0.2 | 0.206 | 0.206 | 0 | 0 | 0 | 0 | 0 | 0 | 0 | 0 | 0 | 0.042 | 0.042 | 0 | 0 | 0 | 0
7c | Hard Coal |  |  | 0 | 0 | 0 | 0 | 0 | 0 | 0 | 0 | 0 | 0 | 0 | 0 | 0 | 0 | 0 | 0 | 0 | 0
7d | Gas |  |  | 0.35946 | 0.1936 | 0.2416 | 0.2416 | 0.2416 | 0.2416 | 0.2416 | 0.2416 | 0.3436 | 0.1896 | 0.1896 | 0.5566 | 0.1566 | 0.1566 | 0.6066 | 0.2291 | 0.2291 | 0.2291
7e | Oil |  |  | 0 | 0 | 0 | 0 | 0 | 0 | 0 | 0 | 0 | 0 | 0 | 0 | 0 | 0 | 0 | 0.12 | 0 | 0
7f | Oil Shale |  |  | 0 | 0 | 0 | 0 | 0 | 0 | 0 | 0 | 0 | 0 | 0 | 0 | 0 | 0 | 0 | 0 | 0 | 0
7g | Fossil Peat |  |  | 0 | 0 | 0 | 0 | 0 | 0 | 0 | 0 | 0 | 0 | 0 | 0 | 0 | 0 | 0 | 0 | 0 | 0
7h | Onshore Wind |  |  | 0 | 0 | 0 | 0 | 0 | 0 | 0 | 0 | 0 | 0 | 0 | 0 | 0 | 0 | 0 | 0 | 0 | 0
7i | Offshore Wind |  |  | 0 | 0 | 0 | 0 | 0 | 0 | 0 | 0 | 0 | 0 | 0 | 0 | 0 | 0 | 0 | 0 | 0 | 0
7j | Solar (PV) |  |  | 0 | 0 | 0 | 0 | 0 | 0 | 0 | 0 | 0 | 0 | 0 | 0 | 0 | 0 | 0 | 0 | 0 | 0
7k | Biomass |  |  | 0.035 | 0.035 | 0 | 0 | 0 | 0 | 0 | 0 | 0 | 0 | 0 | 0 | 0.044 | 0.044 | 0.044 | 0.044 | 0 | 0
7l | other RES (apart from hydro, including tidal, wave, geothermal, waste renewable, CSP,…) |  |  | 0 | 0 | 0 | 0 | 0 | 0 | 0 | 0 | 0 | 0 | 0 | 0 | 0 | 0 | 0 | 0 | 0 | 0
7m | Hydro Run of River and Reservoir |  |  | 0 | 0 | 0 | 0 | 0 | 0 | 0 | 0 | 0 | 0 | 0 | 0 | 0 | 0 | 0 | 0 | 0 | 0
7n | Hydro pumping |  |  | 0 | 0 | 0 | 0 | 0 | 0 | 0 | 0 | 0 | 0 | 0 | 0 | 0 | 0 | 0 | 0 | 0 | 0
7o | Other non-RES (incl. not clearly identifiable energy sources) |  |  | 0 | 0 | 0 | 0 | 0 | 0 | 0 | 0 | 0 | 0 | 0 | 0 | 0 | 0 | 0 | 0 | 0 | 0
PART B : DATA FOR NORMAL CONDITIONS
8 | Non-usable capacity at reference point (all power stations including mothballed, authorization & technical & legal constraints, energy source unavailability etc. ) |  |  | 2.7636 | 2.7041 | 2.6989 | 2.6951 | 2.75 | 2.7497 | 2.7537 | 2.7568 | 2.7661 | 2.7767 | 2.7874 | 2.7986 | 2.81 | 2.7607 | 2.7703 | 2.7796 | 2.7877 | 2.7927
8a | of which nuclear |  |  | 0 | 0 | 0 | 0 | 0 | 0 | 0 | 0 | 0 | 0 | 0 | 0 | 0 | 0 | 0 | 0 | 0 | 0
8b | of which Lignite |  |  | 0.27 | 0.27 | 0.27 | 0.27 | 0.27 | 0.27 | 0.27 | 0.27 | 0.27 | 0.27 | 0.27 | 0.27 | 0.27 | 0.27 | 0.27 | 0.27 | 0.27 | 0.27
8c | of which Hard Coal |  |  | 0 | 0 | 0 | 0 | 0 | 0 | 0 | 0 | 0 | 0 | 0 | 0 | 0 | 0 | 0 | 0 | 0 | 0
8d | of which Gas |  |  | 1.1161 | 1.0591 | 1.0591 | 1.0591 | 1.0591 | 1.0591 | 1.0591 | 1.0591 | 1.0591 | 1.0591 | 1.0591 | 1.0591 | 1.0591 | 1.0591 | 1.0591 | 1.0591 | 1.0591 | 1.0591
8e | of which Oil |  |  | 0 | 0 | 0 | 0 | 0.06 | 0.06 | 0.06 | 0.06 | 0.06 | 0.06 | 0.06 | 0.06 | 0.06 | 0 | 0 | 0 | 0 | 0
8f | of which Oil Shale |  |  | 0 | 0 | 0 | 0 | 0 | 0 | 0 | 0 | 0 | 0 | 0 | 0 | 0 | 0 | 0 | 0 | 0 | 0
8g | of which Fossil Peat |  |  | 0 | 0 | 0 | 0 | 0 | 0 | 0 | 0 | 0 | 0 | 0 | 0 | 0 | 0 | 0 | 0 | 0 | 0
8h | of which onshore wind |  |  | 0.29195 | 0.29455 | 0.29381 | 0.29391 | 0.29094 | 0.29073 | 0.29241 | 0.29177 | 0.29569 | 0.29814 | 0.29975 | 0.30049 | 0.29876 | 0.29487 | 0.29015 | 0.28724 | 0.28635 | 0.28569
8i | of which offshore wind |  |  | 0 | 0 | 0 | 0 | 0 | 0 | 0 | 0 | 0 | 0 | 0 | 0 | 0 | 0 | 0 | 0 | 0 | 0
8j | of which Solar |  |  | 1.0265 | 1.0215 | 1.017 | 1.013 | 1.011 | 1.0109 | 1.0131 | 1.0169 | 1.0224 | 1.0305 | 1.0396 | 1.05 | 1.0632 | 1.0777 | 1.092 | 1.1043 | 1.1133 | 1.1189
8k | of which Biomass |  |  | 0.059 | 0.059 | 0.059 | 0.059 | 0.059 | 0.059 | 0.059 | 0.059 | 0.059 | 0.059 | 0.059 | 0.059 | 0.059 | 0.059 | 0.059 | 0.059 | 0.059 | 0.059
8l | of which other RES (apart from hydro) |  |  | 0 | 0 | 0 | 0 | 0 | 0 | 0 | 0 | 0 | 0 | 0 | 0 | 0 | 0 | 0 | 0 | 0 | 0
8m | Hydro Run of River and Reservoir |  |  | 0 | 0 | 0 | 0 | 0 | 0 | 0 | 0 | 0 | 0 | 0 | 0 | 0 | 0 | 0 | 0 | 0 | 0
8n | Hydro pumping |  |  | 0 | 0 | 0 | 0 | 0 | 0 | 0 | 0 | 0 | 0 | 0 | 0 | 0 | 0 | 0 | 0 | 0 | 0
8o | of which other non-RES (incl. not clearly identifiable energy sources) |  |  | 0 | 0 | 0 | 0 | 0 | 0 | 0 | 0 | 0 | 0 | 0 | 0 | 0 | 0 | 0 | 0 | 0 | 0
9 | Available capacity (9 = 6 - (7 + 8)) |  |  | 5.4831 | 5.7024 | 5.6946 | 6.3801 | 6.3251 | 6.3254 | 6.3215 | 6.3184 | 6.207 | 6.3504 | 6.3397 | 5.9616 | 6.2641 | 5.8417 | 5.4242 | 5.6723 | 5.8282 | 6.2949
10 | Outages: average expected value (all power stations) |  |  | 0.22195 | 0.23274 | 0.23034 | 0.25697 | 0.25517 | 0.25517 | 0.25517 | 0.25517 | 0.25007 | 0.25777 | 0.25777 | 0.23942 | 0.2569 | 0.24454 | 0.22456 | 0.23984 | 0.24344 | 0.25759
11 | System services reserve (one hour ahead of real time) |  |  | 0.755 | 0.758 | 0.758 | 0.758 | 0.758 | 0.757 | 0.757 | 0.757 | 0.757 | 0.751 | 0.76 | 0.76 | 0.76 | 0.76 | 0.757 | 0.757 | 0.757 | 0.757
12 | Reliably available capacity (12 = 9 - (10 + 11)) |  |  | 4.5061 | 4.7117 | 4.7063 | 5.3651 | 5.3119 | 5.3133 | 5.3093 | 5.3062 | 5.1999 | 5.3416 | 5.322 | 4.9622 | 5.2472 | 4.8372 | 4.4426 | 4.6755 | 4.8278 | 5.2803
13 | Demand at reference point in time |  |  | 5.215 | 5.405 | 5.405 | 5.405 | 5.405 | 5.405 | 5.405 | 5.405 | 5.405 | 5.405 | 5.5 | 5.5 | 5.5 | 5.5 | 5.41 | 5.41 | 5.41 | 5.41
13b | Population average daily (24h) temperature (degrees Celsius) |  |  | 17.9872 | 18.8298 | 19.5675 | 20.1927 | 20.6987 | 21.0796 | 21.3303 | 21.4465 | 21.425 | 21.2637 | 20.9614 | 20.5183 | 19.9357 | 19.2167 | 18.3658 | 17.3892 | 16.2952 | 15.0939
14a | Load reduction / demand side response available at reference point in time |  |  | 0 | 0 | 0 | 0 | 0 | 0 | 0 | 0 | 0 | 0 | 0 | 0 | 0 | 0 | 0 | 0 | 0 | 0
14b | Strategic reserves available at reference point in time |  |  | 0 | 0 | 0 | 0 | 0 | 0 | 0 | 0 | 0 | 0 | 0 | 0 | 0 | 0 | 0 | 0 | 0 | 0
15 | Net weekly load at reference point in time (15 = 13-14a) |  |  | 5.215 | 5.405 | 5.405 | 5.405 | 5.405 | 5.405 | 5.405 | 5.405 | 5.405 | 5.405 | 5.5 | 5.5 | 5.5 | 5.5 | 5.41 | 5.41 | 5.41 | 5.41
16 | Remaining capacity at reference point in time (16 = 12- 15) |  |  | -0.70887 | -0.6933 | -0.69874 | -0.039888 | -0.093053 | -0.091738 | -0.095685 | -0.098812 | -0.20507 | -0.063374 | -0.17804 | -0.53784 | -0.25277 | -0.66281 | -0.96739 | -0.7345 | -0.58221 | -0.12965
B1 | Weekly peak load (unrestricted reference point in time) |  |  | 5.415 | 5.605 | 5.605 | 5.605 | 5.605 | 5.605 | 5.605 | 5.605 | 5.605 | 5.605 | 5.7 | 5.7 | 5.7 | 5.7 | 5.51 | 5.51 | 5.51 | 5.51
B2 | Daily hour of expected weekly peak load (CET for winter, but CEST for last week; CEST for summer) |  |  | 13:00 | 13:00 | 13:00 | 13:00 | 13:00 | 13:00 | 13:00 | 13:00 | 13:00 | 13:00 | 16:00 | 16:00 | 16:00 | 20:00 | 20:00 | 20:00 | 20:00 | 20:00
.
PART C : DATA FOR SEVERE CONDITIONS
17 | Non-usable capacity at reference point (all power stations including mothballed, authorization & technical & legal constraints, energy source unavailability etc. ) |  |  | 2.8161 | 2.7516 | 2.7477 | 2.7449 | 2.7409 | 2.9398 | 2.9432 | 2.9465 | 2.9532 | 2.9608 | 2.9731 | 2.9873 | 3.0018 | 2.8134 | 2.823 | 2.829 | 2.8317 | 2.8325
17a | of which nuclear |  |  | 0 | 0 | 0 | 0 | 0 | 0 | 0 | 0 | 0 | 0 | 0 | 0 | 0 | 0 | 0 | 0 | 0 | 0
17b | of which Lignite |  |  | 0.27 | 0.27 | 0.27 | 0.27 | 0.27 | 0.27 | 0.27 | 0.27 | 0.27 | 0.27 | 0.27 | 0.27 | 0.27 | 0.27 | 0.27 | 0.27 | 0.27 | 0.27
17c | of which Hard Coal |  |  | 0 | 0 | 0 | 0 | 0 | 0 | 0 | 0 | 0 | 0 | 0 | 0 | 0 | 0 | 0 | 0 | 0 | 0
17d | of which Gas |  |  | 1.1161 | 1.0591 | 1.0591 | 1.0591 | 1.0591 | 1.1591 | 1.1591 | 1.1591 | 1.1591 | 1.1591 | 1.1591 | 1.1591 | 1.1591 | 1.0591 | 1.0591 | 1.0591 | 1.0591 | 1.0591
17e | of which Oil |  |  | 0 | 0 | 0 | 0 | 0 | 0.1 | 0.1 | 0.1 | 0.1 | 0.1 | 0.1 | 0.1 | 0.1 | 0 | 0 | 0 | 0 | 0
17f | of which Oil Shale |  |  | 0 | 0 | 0 | 0 | 0 | 0 | 0 | 0 | 0 | 0 | 0 | 0 | 0 | 0 | 0 | 0 | 0 | 0
17g | of which Fossil Peat |  |  | 0 | 0 | 0 | 0 | 0 | 0 | 0 | 0 | 0 | 0 | 0 | 0 | 0 | 0 | 0 | 0 | 0 | 0
17h | of which onshore wind |  |  | 0.32222 | 0.32237 | 0.32235 | 0.32235 | 0.32227 | 0.32242 | 0.32253 | 0.32257 | 0.32264 | 0.32269 | 0.32267 | 0.32274 | 0.32271 | 0.32262 | 0.32258 | 0.32251 | 0.32251 | 0.32246
17i | of which offshore wind |  |  | 0 | 0 | 0 | 0 | 0 | 0 | 0 | 0 | 0 | 0 | 0 | 0 | 0 | 0 | 0 | 0 | 0 | 0
17j | of which Solar |  |  | 1.0488 | 1.0411 | 1.0372 | 1.0344 | 1.0305 | 1.0293 | 1.0325 | 1.0359 | 1.0424 | 1.05 | 1.0624 | 1.0765 | 1.091 | 1.1027 | 1.1123 | 1.1183 | 1.1211 | 1.122
17k | of which Biomass |  |  | 0.059 | 0.059 | 0.059 | 0.059 | 0.059 | 0.059 | 0.059 | 0.059 | 0.059 | 0.059 | 0.059 | 0.059 | 0.059 | 0.059 | 0.059 | 0.059 | 0.059 | 0.059
17l | of which other RES (apart from hydro) |  |  | 0 | 0 | 0 | 0 | 0 | 0 | 0 | 0 | 0 | 0 | 0 | 0 | 0 | 0 | 0 | 0 | 0 | 0
17m | Hydro Run of River and Reservoir |  |  | 0 | 0 | 0 | 0 | 0 | 0 | 0 | 0 | 0 | 0 | 0 | 0 | 0 | 0 | 0 | 0 | 0 | 0
17n | Hydro pumping |  |  | 0 | 0 | 0 | 0 | 0 | 0 | 0 | 0 | 0 | 0 | 0 | 0 | 0 | 0 | 0 | 0 | 0 | 0
17o | of which other non-RES (incl. not clearly identifiable energy sources) |  |  | 0 | 0 | 0 | 0 | 0 | 0 | 0 | 0 | 0 | 0 | 0 | 0 | 0 | 0 | 0 | 0 | 0 | 0
18 | Available capacity (18 = 6 - (7 + 17)) |  |  | 5.4305 | 5.6549 | 5.6459 | 6.3303 | 6.3343 | 6.1354 | 6.132 | 6.1286 | 6.02 | 6.1664 | 6.154 | 5.7728 | 6.0723 | 5.789 | 5.3714 | 5.623 | 5.7842 | 6.2551
19 | Outages: average expected value (all power stations) under SEVERE conditions |  |  | 0.22195 | 0.23274 | 0.23034 | 0.25697 | 0.25697 | 0.24897 | 0.24897 | 0.24897 | 0.24387 | 0.25157 | 0.25157 | 0.23322 | 0.2507 | 0.24454 | 0.22456 | 0.23984 | 0.24344 | 0.25759
20 | System services reserve (one hour ahead of real time) under SEVERE conditions |  |  | 0.762 | 0.765 | 0.765 | 0.767 | 0.767 | 0.768 | 0.768 | 0.768 | 0.768 | 0.763 | 0.77 | 0.768 | 0.768 | 0.768 | 0.763 | 0.763 | 0.763 | 0.763
21 | Reliably available capacity under SEVERE conditions (21 = 18 - (19 + 20)) |  |  | 4.4466 | 4.6572 | 4.6505 | 5.3063 | 5.3103 | 5.1184 | 5.115 | 5.1116 | 5.0081 | 5.1518 | 5.1324 | 4.7716 | 5.0536 | 4.7765 | 4.3839 | 4.6201 | 4.7778 | 5.2345
22 | Demand at reference point in time under SEVERE conditions (one in 20 year) |  |  | 5.595 | 5.785 | 5.785 | 5.88 | 5.88 | 5.975 | 5.975 | 5.975 | 5.975 | 5.975 | 6.07 | 5.975 | 5.975 | 5.975 | 5.79 | 5.79 | 5.79 | 5.79
23a | Load reduction / demand side response available at reference point in time under SEVERE conditions |  |  | 0 | 0 | 0 | 0 | 0 | 0 | 0 | 0 | 0 | 0 | 0 | 0 | 0 | 0 | 0 | 0 | 0 | 0
23b | Strategic reserves available at reference point in time under SEVERE conditions |  |  | 0 | 0 | 0 | 0 | 0 | 0 | 0 | 0 | 0 | 0 | 0 | 0 | 0 | 0 | 0 | 0 | 0 | 0
24 | Net weekly peak load for SEVERE conditions (24 = 22-23a) |  |  | 5.595 | 5.785 | 5.785 | 5.88 | 5.88 | 5.975 | 5.975 | 5.975 | 5.975 | 5.975 | 6.07 | 5.975 | 5.975 | 5.975 | 5.79 | 5.79 | 5.79 | 5.79
25 | Remaining capacity for SEVERE conditions (25 = 21-24) |  |  | -1.1484 | -1.1278 | -1.1345 | -0.57369 | -0.56969 | -0.85661 | -0.86 | -0.86336 | -0.96691 | -0.82319 | -0.93757 | -1.2034 | -0.92136 | -1.1985 | -1.4061 | -1.1699 | -1.0122 | -0.55548
C1 | Weekly peak load under SEVERE conditions (unrestricted reference point in time) |  |  | 5.795 | 5.985 | 5.985 | 6.08 | 6.08 | 6.175 | 6.175 | 6.175 | 6.175 | 6.175 | 6.27 | 6.175 | 6.175 | 6.175 | 5.89 | 5.89 | 5.89 | 5.89
C2 | Daily hour of expected weekly peak load (CET for winter, but CEST for last week; CEST for summer) |  |  | 13:00 | 13:00 | 13:00 | 13:00 | 13:00 | 13:00 | 13:00 | 13:00 | 13:00 | 13:00 | 16:00 | 16:00 | 16:00 | 20:00 | 20:00 | 20:00 | 20:00 | 20:00
PART D: ADDITIONAL INFORMATION FOR INTERCONNECTORS (at synchronous peak)
31 | Simultaneous importable capacity |  | From | 3 | 3 | 3 | 3 | 3 | 3 | 3 | 3 | 3 | 3 | 3 | 3 | 3 | 3 | 3 | 3 | 3 | 3
32 | Simultaneous exportable capacity |  | To | 2.3 | 2.3 | 2.3 | 2.3 | 2.3 | 2.3 | 2.3 | 2.3 | 2.3 | 2.3 | 2.3 | 2.3 | 2.3 | 2.3 | 2.3 | 2.3 | 2.3 | 2.3
| The off-peak dates are related to Sunday of each week |  |  | 2019-06-02 | 2019-06-09 | 2019-06-16 | 2019-06-23 | 2019-06-30 | 2019-07-07 | 2019-07-14 | 2019-07-21 | 2019-07-28 | 2019-08-04 | 2019-08-11 | 2019-08-18 | 2019-08-25 | 2019-09-01 | 2019-09-08 | 2019-09-15 | 2019-09-22 | 2019-09-29
| WEEK |  |  | 22 | 23 | 24 | 25 | 26 | 27 | 28 | 29 | 30 | 31 | 32 | 33 | 34 | 35 | 36 | 37 | 38 | 39
| Time (CET for winter, but CEST for last week of winter; CEST for summer) |  |  | 5:00 | 5:00 | 5:00 | 5:00 | 5:00 | 5:00 | 5:00 | 5:00 | 5:00 | 5:00 | 5:00 | 5:00 | 5:00 | 5:00 | 5:00 | 5:00 | 5:00 | 5:00
PART E: ADDITIONAL INFORMATION FOR NIGHT MIN DEMAND CONDITIONS
33 | Weekly Minimum Demand (overnight valley minimum) |  |  | 3.5 | 3.4 | 3.5 | 3.3 | 3.3 | 3.5 | 3.3 | 3.4 | 3.4 | 3.5 | 3.6 | 3.7 | 3.5 | 3.6 | 3.6 | 3.5 | 3.5 | 3.6
34 | Must Run Generation (excluding wind/run of river) |  |  | 2.439 | 2.439 | 2.439 | 2.439 | 2.439 | 2.439 | 2.439 | 2.439 | 2.439 | 2.439 | 2.439 | 2.439 | 2.439 | 2.439 | 2.439 | 2.439 | 2.439 | 2.439
35 | Run of river generation (Must Run)
36 | Downward balancing reserves (FCR, FRR) |  |  | 0.255 | 0.258 | 0.258 | 0.258 | 0.258 | 0.257 | 0.257 | 0.257 | 0.257 | 0.257 | 0.26 | 0.26 | 0.26 | 0.26 | 0.257 | 0.257 | 0.257 | 0.257
37 | Pumping Storage Capacity available (Power)
38a | Highest expected onshore wind generation running |  |  | 0.16657 | 0.16577 | 0.15877 | 0.15917 | 0.15463 | 0.14906 | 0.1505 | 0.14632 | 0.14507 | 0.13542 | 0.1246 | 0.13075 | 0.1393 | 0.14896 | 0.15212 | 0.14611 | 0.14895 | 0.15412
38b | Highest expected offshore wind generation running |  |  | 0 | 0 | 0 | 0 | 0 | 0 | 0 | 0 | 0 | 0 | 0 | 0 | 0 | 0 | 0 | 0 | 0 | 0
39 | DOWNWARD REGULATION CAPABILITIES: 39 = (33+37)-(34+35+36+38a+38b)) |  |  | 0.63943 | 0.53723 | 0.64423 | 0.44383 | 0.44837 | 0.65494 | 0.4535 | 0.55768 | 0.55893 | 0.66858 | 0.7764 | 0.87025 | 0.6617 | 0.75204 | 0.75188 | 0.65789 | 0.65505 | 0.74988
PART Ebis: ADDITIONAL INFORMATION FOR INTERCONNECTORS
Transportable capacity at night minimum demand conditions (high wind conditions)
40 | Simultaneous importable capacity |  | From | 3 | 3 | 3 | 3 | 3 | 3 | 3 | 3 | 3 | 3 | 3 | 3 | 3 | 3 | 3 | 3 | 3 | 3
41 | Simultaneous exportable capacity |  | To | 2.3 | 2.3 | 2.3 | 2.3 | 2.3 | 2.3 | 2.3 | 2.3 | 2.3 | 2.3 | 2.3 | 2.3 | 2.3 | 2.3 | 2.3 | 2.3 | 2.3 | 2.3
| Time (CET for winter, but CEST for last week of winter; CEST for summer) |  |  | 11:00 | 11:00 | 11:00 | 11:00 | 11:00 | 11:00 | 11:00 | 11:00 | 11:00 | 11:00 | 11:00 | 11:00 | 11:00 | 11:00 | 11:00 | 11:00 | 11:00 | 11:00
PART F: ADDITIONAL INFORMATION FOR DAYTIME MIN DEMAND CONDITIONS
42 | Weekly Minimum Daytime Demand (Sunday low peak + solar) |  |  | 4.7 | 4.6 | 4.6 | 4.4 | 4.5 | 4.6 | 4.4 | 4.4 | 4.6 | 4.6 | 4.4 | 4.5 | 4.5 | 4.6 | 4.5 | 4.5 | 4.6 | 4.5
43 | Must Run Generation (excluding wind/PV/run of river) |  |  | 2.619 | 2.619 | 2.619 | 2.619 | 2.619 | 2.619 | 2.619 | 2.619 | 2.619 | 2.619 | 2.619 | 2.619 | 2.619 | 2.619 | 2.619 | 2.619 | 2.619 | 2.619
44 | Run of river generation (Must Run)
45 | Downward balancing reserves (FCR, FRR) |  |  | 0.255 | 0.258 | 0.258 | 0.258 | 0.258 | 0.257 | 0.257 | 0.257 | 0.257 | 0.251 | 0.26 | 0.26 | 0.26 | 0.26 | 0.257 | 0.257 | 0.257 | 0.257
46 | Pumping Storage Capacity available (Power)
47a | Highest expected onshore wind generation running |  |  | 0.20382 | 0.20079 | 0.18717 | 0.18301 | 0.1811 | 0.17026 | 0.17351 | 0.17567 | 0.1686 | 0.15599 | 0.14408 | 0.15108 | 0.16824 | 0.1748 | 0.17714 | 0.16418 | 0.16325 | 0.1678
47b | Highest expected offshore wind generation running |  |  | 0 | 0 | 0 | 0 | 0 | 0 | 0 | 0 | 0 | 0 | 0 | 0 | 0 | 0 | 0 | 0 | 0 | 0
48 | Highest expected solar PV running |  |  | 0.53499 | 0.53201 | 0.5287 | 0.52656 | 0.52383 | 0.52158 | 0.51773 | 0.51225 | 0.50942 | 0.50541 | 0.50254 | 0.49709 | 0.49223 | 0.48492 | 0.47649 | 0.4672 | 0.45369 | 0.4442
49 | DOWNWARD REGULATION CAPABILITIES: 49 = (42+46)-(43+44+45+47a+47b+48a+48b) |  |  | 1.0872 | 0.9902 | 1.0071 | 0.81344 | 0.91807 | 1.0322 | 0.83276 | 0.83608 | 1.046 | 1.0686 | 0.87439 | 0.97282 | 0.96053 | 1.0613 | 0.97036 | 0.99263 | 1.1071 | 1.012
PART Fbis: ADDITIONAL INFORMATION FOR INTERCONNECTORS
Transportable capacity at daytime minimum demand conditions (high wind and high solar conditions)
50 | Simultaneous importable capacity |  | From | 3 | 3 | 3 | 3 | 3 | 3 | 3 | 3 | 3 | 3 | 3 | 3 | 3 | 3 | 3 | 3 | 3 | 3
51 | Simultaneous exportable capacity |  | To | 2.3 | 2.3 | 2.3 | 2.3 | 2.3 | 2.3 | 2.3 | 2.3 | 2.3 | 2.3 | 2.3 | 2.3 | 2.3 | 2.3 | 2.3 | 2.3 | 2.3 | 2.3

## I1_s (hidden)
Summer Outlook Report 2019
| Power Data (all entries are assumed to be >0) |  |  | Countrycode: |  | IT01 | [6 empty] | Heating if temperature below: | 15.7046 |  |  |  | Cooling if temperature above: | 19.7
| (Net values in GW, at a synchronous time every week) |  |  | Countryname: |  | Italy-NORTH | [6 empty] | Heating saturation temperature: | -3 |  |  |  | Cooling saturation temperature: | not detected
[13 empty] | Temperature sensitivity in heating [MW/ ͦC] | -299.5 |  |  |  | Temperature sensitivity in cooling [MW/ ͦC] | 1000
| The peak dates are related to Wednesday of each week |  |  | 2019-05-29 | 2019-06-05 | 2019-06-12 | 2019-06-19 | 2019-06-26 | 2019-07-03 | 2019-07-10 | 2019-07-17 | 2019-07-24 | 2019-07-31 | 2019-08-07 | 2019-08-14 | 2019-08-21 | 2019-08-28 | 2019-09-04 | 2019-09-11 | 2019-09-18 | 2019-09-25
| WEEK |  |  | 22 | 23 | 24 | 25 | 26 | 27 | 28 | 29 | 30 | 31 | 32 | 33 | 34 | 35 | 36 | 37 | 38 | 39
| Time (CET for winter, but CEST last week; CEST for summer) |  |  | 19:00 | 19:00 | 19:00 | 19:00 | 19:00 | 19:00 | 19:00 | 19:00 | 19:00 | 19:00 | 19:00 | 19:00 | 19:00 | 19:00 | 19:00 | 19:00 | 19:00 | 19:00
Line | PART A : INDIGENOUS NATIONAL GENERATION | Severe conditions Average Forced Outage Rate | Normal conditions Average Forced Outage Rate
Net generating capacity:
1 | Nuclear Power | 5% | 5%
2 | Fossil Fuels |  |  | 24.3104 | 24.3104 | 24.3104 | 24.3104 | 24.3104 | 24.3104 | 24.3104 | 24.3104 | 24.3104 | 24.3104 | 24.3104 | 24.3104 | 24.3104 | 24.3104 | 24.3104 | 24.3104 | 24.3104 | 24.3104
2a | of which Lignite | 9% | 9% | 0 | 0 | 0 | 0 | 0 | 0 | 0 | 0 | 0 | 0 | 0 | 0 | 0 | 0 | 0 | 0 | 0 | 0
2b | of which Hard Coal | 12% | 12% | 1.812 | 1.812 | 1.812 | 1.812 | 1.812 | 1.812 | 1.812 | 1.812 | 1.812 | 1.812 | 1.812 | 1.812 | 1.812 | 1.812 | 1.812 | 1.812 | 1.812 | 1.812
2c | of which Gas | 9% | 9% | 22.4245 | 22.4245 | 22.4245 | 22.4245 | 22.4245 | 22.4245 | 22.4245 | 22.4245 | 22.4245 | 22.4245 | 22.4245 | 22.4245 | 22.4245 | 22.4245 | 22.4245 | 22.4245 | 22.4245 | 22.4245
2d | of which Oil | 18% | 18% | 0.073963 | 0.073963 | 0.073963 | 0.073963 | 0.073963 | 0.073963 | 0.073963 | 0.073963 | 0.073963 | 0.073963 | 0.073963 | 0.073963 | 0.073963 | 0.073963 | 0.073963 | 0.073963 | 0.073963 | 0.073963
2e | of which Oil Shale | 8.75% | 8.75% | 0 | 0 | 0 | 0 | 0 | 0 | 0 | 0 | 0 | 0 | 0 | 0 | 0 | 0 | 0 | 0 | 0 | 0
2f | of which Fossil Peat | 8.75% | 8.75% | 0 | 0 | 0 | 0 | 0 | 0 | 0 | 0 | 0 | 0 | 0 | 0 | 0 | 0 | 0 | 0 | 0 | 0
3 | Renewable Energy Sources (other than hydro) |  |  | 11.635 | 11.635 | 11.635 | 11.635 | 11.635 | 11.635 | 11.635 | 11.635 | 11.635 | 11.635 | 11.635 | 11.635 | 11.635 | 11.635 | 11.635 | 11.635 | 11.635 | 11.635
3a | of which onshore wind | 0% | 0% | 0.119 | 0.119 | 0.119 | 0.119 | 0.119 | 0.119 | 0.119 | 0.119 | 0.119 | 0.119 | 0.119 | 0.119 | 0.119 | 0.119 | 0.119 | 0.119 | 0.119 | 0.119
3b | of which offshore wind | 0% | 0% | 0 | 0 | 0 | 0 | 0 | 0 | 0 | 0 | 0 | 0 | 0 | 0 | 0 | 0 | 0 | 0 | 0 | 0
3c | of which Solar (PV) | 0% | 0% | 8.719 | 8.719 | 8.719 | 8.719 | 8.719 | 8.719 | 8.719 | 8.719 | 8.719 | 8.719 | 8.719 | 8.719 | 8.719 | 8.719 | 8.719 | 8.719 | 8.719 | 8.719
3d | of which Biomass | 0% | 0% | 1.3468 | 1.3468 | 1.3468 | 1.3468 | 1.3468 | 1.3468 | 1.3468 | 1.3468 | 1.3468 | 1.3468 | 1.3468 | 1.3468 | 1.3468 | 1.3468 | 1.3468 | 1.3468 | 1.3468 | 1.3468
3e | of which other RES (e.g. tidal, wave, geothermal, RES waste, CSP) | 0% | 0% | 1.4501 | 1.4501 | 1.4501 | 1.4501 | 1.4501 | 1.4501 | 1.4501 | 1.4501 | 1.4501 | 1.4501 | 1.4501 | 1.4501 | 1.4501 | 1.4501 | 1.4501 | 1.4501 | 1.4501 | 1.4501
4a | Hydro Run of River and Reservoir | 0% | 0% | 11.631 | 11.631 | 11.631 | 11.631 | 11.631 | 11.631 | 11.631 | 11.631 | 11.631 | 11.631 | 11.631 | 11.631 | 11.631 | 11.631 | 11.631 | 11.631 | 11.631 | 11.631
4b | Hydro pumping | 0% | 0% | 5.015 | 5.015 | 5.015 | 5.015 | 5.015 | 5.015 | 5.015 | 5.015 | 5.015 | 5.015 | 5.015 | 5.015 | 5.015 | 5.015 | 5.015 | 5.015 | 5.015 | 5.015
5 | Other non-RES (e.g. CHP non-renewable, waste non-renewable) | 10% | 10% | 0.18261 | 0.18261 | 0.18261 | 0.18261 | 0.18261 | 0.18261 | 0.18261 | 0.18261 | 0.18261 | 0.18261 | 0.18261 | 0.18261 | 0.18261 | 0.18261 | 0.18261 | 0.18261 | 0.18261 | 0.18261
6 | Total Net generating capacity (6 = 1+2+3+4a+4b+5) |  |  | 52.774 | 52.774 | 52.774 | 52.774 | 52.774 | 52.774 | 52.774 | 52.774 | 52.774 | 52.774 | 52.774 | 52.774 | 52.774 | 52.774 | 52.774 | 52.774 | 52.774 | 52.774
7 | Maintenance & Overhauls (planned outages) |  |  | 2.816 | 2.408 | 1.677 | 0.952 | 0.569 | 0.641 | 0.83 | 1.011 | 1.041 | 0.94 | 2.356 | 1.614 | 1.945 | 2.087 | 1.683 | 1.637 | 3.919 | 3.748
7a | Nuclear Power
7b | Lignite |  |  | 0 | 0 | 0 | 0 | 0 | 0 | 0 | 0 | 0 | 0 | 0 | 0 | 0 | 0 | 0 | 0 | 0 | 0
7c | Hard Coal |  |  | 0.153 | 0 | 0 | 0 | 0 | 0 | 0.28 | 0.28 | 0.56 | 0.28 | 0.28 | 0.28 | 0.28 | 0.326 | 0.046 | 0 | 0.166 | 0
7d | Gas |  |  | 2.663 | 2.408 | 1.677 | 0.952 | 0.569 | 0.641 | 0.55 | 0.731 | 0.481 | 0.66 | 2.076 | 1.334 | 1.654 | 1.694 | 1.637 | 1.637 | 3.753 | 3.748
7e | Oil |  |  | 0 | 0 | 0 | 0 | 0 | 0 | 0 | 0 | 0 | 0 | 0 | 0 | 0 | 0 | 0 | 0 | 0 | 0
7f | Oil Shale |  |  | 0 | 0 | 0 | 0 | 0 | 0 | 0 | 0 | 0 | 0 | 0 | 0 | 0 | 0 | 0 | 0 | 0 | 0
7g | Fossil Peat |  |  | 0 | 0 | 0 | 0 | 0 | 0 | 0 | 0 | 0 | 0 | 0 | 0 | 0 | 0 | 0 | 0 | 0 | 0
7h | Onshore Wind
7i | Offshore Wind |  |  | 0 | 0 | 0 | 0 | 0 | 0 | 0 | 0 | 0 | 0 | 0 | 0 | 0 | 0 | 0 | 0 | 0 | 0
7j | Solar (PV) |  |  | 0 | 0 | 0 | 0 | 0 | 0 | 0 | 0 | 0 | 0 | 0 | 0 | 0 | 0 | 0 | 0 | 0 | 0
7k | Biomass |  |  | 0 | 0 | 0 | 0 | 0 | 0 | 0 | 0 | 0 | 0 | 0 | 0 | 0 | 0 | 0 | 0 | 0 | 0
7l | other RES (apart from hydro, including tidal, wave, geothermal, waste renewable, CSP,…) |  |  | 0 | 0 | 0 | 0 | 0 | 0 | 0 | 0 | 0 | 0 | 0 | 0 | 0.011 | 0.067 | 0 | 0 | 0 | 0
7m | Hydro Run of River and Reservoir |  |  | 0 | 0 | 0 | 0 | 0 | 0 | 0 | 0 | 0 | 0 | 0 | 0 | 0 | 0 | 0 | 0 | 0 | 0
7n | Hydro pumping |  |  | 0 | 0 | 0 | 0 | 0 | 0 | 0 | 0 | 0 | 0 | 0 | 0 | 0 | 0 | 0 | 0 | 0 | 0
7o | Other non-RES (incl. not clearly identifiable energy sources) |  |  | 0 | 0 | 0 | 0 | 0 | 0 | 0 | 0 | 0 | 0 | 0 | 0 | 0 | 0 | 0 | 0 | 0 | 0
PART B : DATA FOR NORMAL CONDITIONS
8 | Non-usable capacity at reference point (all power stations including mothballed, authorization & technical & legal constraints, energy source unavailability etc. ) |  |  | 19.7876 | 18.9688 | 18.9791 | 19.0231 | 19.1026 | 19.6563 | 19.7079 | 19.7257 | 20.2108 | 20.5366 | 21.0862 | 22.8917 | 22.1235 | 21.5085 | 20.9927 | 21.5412 | 21.8034 | 22.3826
8a | of which nuclear
8b | of which Lignite |  |  | 0 | 0 | 0 | 0 | 0 | 0 | 0 | 0 | 0 | 0 | 0 | 0 | 0 | 0 | 0 | 0 | 0 | 0
8c | of which Hard Coal |  |  | 0.21695 | 0.25745 | 0.25745 | 0.25745 | 0.25745 | 0.23473 | 0.23427 | 0.23427 | 0.19405 | 0.1945 | 0.34677 | 0.34677 | 0.34677 | 0.30305 | 0.17168 | 0.21314 | 0.17327 | 0.21314
8d | of which Gas |  |  | 3.3868 | 3.0021 | 3.1052 | 3.1934 | 3.2982 | 3.5127 | 3.5871 | 3.4969 | 3.6733 | 3.6681 | 3.647 | 4.2669 | 3.8903 | 3.5185 | 2.847 | 2.8655 | 2.6846 | 2.7251
8e | of which Oil |  |  | 0.062386 | 0.061459 | 0.061184 | 0.060763 | 0.060648 | 0.061534 | 0.061539 | 0.06174 | 0.061626 | 0.061919 | 0.062178 | 0.064507 | 0.062535 | 0.061207 | 0.061207 | 0.061333 | 0.061755 | 0.061652
8f | of which Oil Shale |  |  | 0 | 0 | 0 | 0 | 0 | 0 | 0 | 0 | 0 | 0 | 0 | 0 | 0 | 0 | 0 | 0 | 0 | 0
8g | of which Fossil Peat |  |  | 0 | 0 | 0 | 0 | 0 | 0 | 0 | 0 | 0 | 0 | 0 | 0 | 0 | 0 | 0 | 0 | 0 | 0
8h | of which onshore wind |  |  | 0.10786 | 0.10884 | 0.10898 | 0.10947 | 0.10967 | 0.11037 | 0.11091 | 0.11138 | 0.11194 | 0.1124 | 0.11293 | 0.11255 | 0.11239 | 0.11195 | 0.11075 | 0.11042 | 0.10955 | 0.10842
8i | of which offshore wind |  |  | 0 | 0 | 0 | 0 | 0 | 0 | 0 | 0 | 0 | 0 | 0 | 0 | 0 | 0 | 0 | 0 | 0 | 0
8j | of which Solar |  |  | 7.3198 | 7.2679 | 7.2134 | 7.1806 | 7.1538 | 7.1379 | 7.1459 | 7.1659 | 7.2084 | 7.2755 | 7.3785 | 7.4822 | 7.6038 | 7.7577 | 7.931 | 8.0985 | 8.2714 | 8.4282
8k | of which Biomass |  |  | 1.0729 | 1.058 | 1.0552 | 1.0512 | 1.0509 | 1.0623 | 1.0644 | 1.0768 | 1.0784 | 1.0829 | 1.0879 | 1.1259 | 1.0921 | 1.115 | 1.076 | 1.073 | 1.0769 | 1.0737
8l | of which other RES (apart from hydro) |  |  | 1.3036 | 1.2918 | 1.2884 | 1.283 | 1.2816 | 1.2928 | 1.2929 | 1.2954 | 1.294 | 1.2977 | 1.3009 | 1.3304 | 1.2945 | 1.2217 | 1.2887 | 1.2903 | 1.2956 | 1.2943
8m | Hydro Run of River and Reservoir |  |  | 4.639 | 4.2445 | 4.213 | 4.2115 | 4.215 | 4.567 | 4.534 | 4.606 | 4.912 | 5.166 | 5.472 | 6.4805 | 6.0425 | 5.743 | 5.83 | 6.1525 | 6.453 | 6.801
8n | Hydro pumping |  |  | 1.515 | 1.515 | 1.515 | 1.515 | 1.515 | 1.515 | 1.515 | 1.515 | 1.515 | 1.515 | 1.515 | 1.515 | 1.515 | 1.515 | 1.515 | 1.515 | 1.515 | 1.515
8o | of which other non-RES (incl. not clearly identifiable energy sources) |  |  | 0.16335 | 0.1618 | 0.16135 | 0.16064 | 0.16045 | 0.16193 | 0.16194 | 0.16227 | 0.16208 | 0.16257 | 0.163 | 0.16688 | 0.16359 | 0.16138 | 0.16138 | 0.16159 | 0.16229 | 0.16212
9 | Available capacity (9 = 6 - (7 + 8)) |  |  | 30.1704 | 31.3972 | 32.1179 | 32.7989 | 33.1024 | 32.4767 | 32.2361 | 32.0373 | 31.5222 | 31.2974 | 29.3318 | 28.2683 | 28.7055 | 29.1785 | 30.0983 | 29.5958 | 27.0516 | 26.6434
10 | Outages: average expected value (all power stations) |  |  | 1.6508 | 1.7222 | 1.7788 | 1.8362 | 1.8613 | 1.8379 | 1.8059 | 1.7977 | 1.7755 | 1.7933 | 1.6494 | 1.6596 | 1.6654 | 1.6954 | 1.8104 | 1.8092 | 1.6198 | 1.6318
11 | System services reserve (one hour ahead of real time) |  |  | 1.5 | 1.5 | 1.5 | 1.5 | 1.5 | 1.5 | 1.5 | 1.5 | 1.5 | 1.5 | 1.5 | 1.5 | 1.5 | 1.5 | 1.5 | 1.5 | 1.5 | 1.5
12 | Reliably available capacity (12 = 9 - (10 + 11)) |  |  | 27.0196 | 28.175 | 28.8391 | 29.4627 | 29.7411 | 29.1388 | 28.9302 | 28.7397 | 28.2467 | 28.0041 | 26.1824 | 25.1087 | 25.5401 | 25.9831 | 26.788 | 26.2866 | 23.9318 | 23.5116
13 | Demand at reference point in time |  |  | 22.502 | 21.729 | 23.5086 | 24.5166 | 24.3336 | 24.4177 | 25.2326 | 24.7991 | 24.8862 | 23.1442 | 21.3089 | 14.335 | 19.3639 | 22.3586 | 23.9877 | 23.5444 | 23.5079 | 22.9171
13b | Population average daily (24h) temperature (degrees Celsius) |  |  | 19.9345 | 20.8486 | 21.6885 | 22.4415 | 23.0925 | 23.6305 | 24.0491 | 24.3362 | 24.4842 | 24.4935 | 24.3593 | 24.0814 | 23.6646 | 23.1082 | 22.4199 | 21.6088 | 20.6889 | 19.6689
14a | Load reduction / demand side response available at reference point in time |  |  | 0.29 | 0.29 | 0.29 | 0.29 | 0.29 | 0.29 | 0.29 | 0.29 | 0.29 | 0.29 | 0.29 | 0.29 | 0.29 | 0.29 | 0.29 | 0.29 | 0.29 | 0.29
14b | Strategic reserves available at reference point in time
15 | Net weekly load at reference point in time (15 = 13-14a) |  |  | 22.212 | 21.439 | 23.2186 | 24.2266 | 24.0436 | 24.1277 | 24.9426 | 24.5091 | 24.5962 | 22.8542 | 21.0189 | 14.045 | 19.0739 | 22.0686 | 23.6977 | 23.2544 | 23.2179 | 22.6271
16 | Remaining capacity at reference point in time (16 = 12- 15) |  |  | 4.8076 | 6.736 | 5.6205 | 5.2361 | 5.6975 | 5.0111 | 3.9876 | 4.2306 | 3.6505 | 5.1499 | 5.1635 | 11.0637 | 6.4662 | 3.9145 | 3.0902 | 3.0322 | 0.71386 | 0.88458
B1 | Weekly peak load (unrestricted reference point in time) |  |  | 25.27 | 24.4019 | 25.6275 | 26.7263 | 26.5268 | 26.6185 | 27.5068 | 26.6944 | 26.7882 | 24.913 | 23.1691 | 15.4306 | 21.2693 | 23.954 | 25.6993 | 25.7983 | 25.7583 | 25.1109
B2 | Daily hour of expected weekly peak load (CET for winter, but CEST for last week; CEST for summer) |  |  | 10 | 10 | 12 | 12 | 12 | 12 | 12 | 16 | 16 | 16 | 16 | 16 | 16 | 17 | 17 | 10 | 10 | 10
.
PART C : DATA FOR SEVERE CONDITIONS
17 | Non-usable capacity at reference point (all power stations including mothballed, authorization & technical & legal constraints, energy source unavailability etc. ) |  |  | 20.2504 | 19.4219 | 19.4728 | 19.4781 | 19.5429 | 20.0253 | 20.0707 | 20.0865 | 20.5621 | 20.8977 | 21.4723 | 23.3375 | 22.5915 | 21.9492 | 21.4659 | 21.9912 | 22.1724 | 22.6812
17a | of which nuclear
17b | of which Lignite |  |  | 0 | 0 | 0 | 0 | 0 | 0 | 0 | 0 | 0 | 0 | 0 | 0 | 0 | 0 | 0 | 0 | 0 | 0
17c | of which Hard Coal |  |  | 0.24536 | 0.25859 | 0.25859 | 0.25859 | 0.25859 | 0.23473 | 0.23427 | 0.23427 | 0.19405 | 0.1945 | 0.34677 | 0.34677 | 0.34677 | 0.30305 | 0.17736 | 0.21882 | 0.17895 | 0.21882
17d | of which Gas |  |  | 3.4121 | 3.0581 | 3.1799 | 3.2747 | 3.3795 | 3.5721 | 3.6464 | 3.5562 | 3.7327 | 3.7275 | 3.7283 | 4.3482 | 3.9728 | 3.6042 | 2.9393 | 2.9578 | 2.7649 | 2.8086
17e | of which Oil |  |  | 0.062386 | 0.061459 | 0.061184 | 0.060763 | 0.060648 | 0.061534 | 0.061539 | 0.06174 | 0.061626 | 0.061919 | 0.062178 | 0.064507 | 0.062535 | 0.061207 | 0.061207 | 0.061333 | 0.061755 | 0.061652
17f | of which Oil Shale |  |  | 0 | 0 | 0 | 0 | 0 | 0 | 0 | 0 | 0 | 0 | 0 | 0 | 0 | 0 | 0 | 0 | 0 | 0
17g | of which Fossil Peat |  |  | 0 | 0 | 0 | 0 | 0 | 0 | 0 | 0 | 0 | 0 | 0 | 0 | 0 | 0 | 0 | 0 | 0 | 0
17h | of which onshore wind |  |  | 0.11808 | 0.11808 | 0.11811 | 0.11815 | 0.11817 | 0.11827 | 0.1184 | 0.11846 | 0.11854 | 0.11857 | 0.11865 | 0.11857 | 0.11851 | 0.11845 | 0.1182 | 0.11826 | 0.11824 | 0.11823
17i | of which offshore wind |  |  | 0 | 0 | 0 | 0 | 0 | 0 | 0 | 0 | 0 | 0 | 0 | 0 | 0 | 0 | 0 | 0 | 0 | 0
17j | of which Solar |  |  | 7.7187 | 7.6546 | 7.6221 | 7.5445 | 7.503 | 7.4396 | 7.4419 | 7.4603 | 7.4937 | 7.5711 | 7.6776 | 7.8408 | 7.9832 | 8.1062 | 8.2988 | 8.4427 | 8.5458 | 8.6278
17k | of which Biomass |  |  | 1.0729 | 1.058 | 1.0552 | 1.0512 | 1.0509 | 1.0623 | 1.0644 | 1.0768 | 1.0784 | 1.0829 | 1.0879 | 1.1259 | 1.0921 | 1.115 | 1.076 | 1.073 | 1.0769 | 1.0737
17l | of which other RES (apart from hydro) |  |  | 1.3036 | 1.2918 | 1.2884 | 1.283 | 1.2816 | 1.2928 | 1.2929 | 1.2954 | 1.294 | 1.2977 | 1.3009 | 1.3304 | 1.2945 | 1.2217 | 1.2887 | 1.2903 | 1.2956 | 1.2943
17m | Hydro Run of River and Reservoir |  |  | 4.639 | 4.2445 | 4.213 | 4.2115 | 4.215 | 4.567 | 4.534 | 4.606 | 4.912 | 5.166 | 5.472 | 6.4805 | 6.0425 | 5.743 | 5.83 | 6.1525 | 6.453 | 6.801
17n | Hydro pumping |  |  | 1.515 | 1.515 | 1.515 | 1.515 | 1.515 | 1.515 | 1.515 | 1.515 | 1.515 | 1.515 | 1.515 | 1.515 | 1.515 | 1.515 | 1.515 | 1.515 | 1.515 | 1.515
17o | of which other non-RES (incl. not clearly identifiable energy sources) |  |  | 0.16335 | 0.1618 | 0.16135 | 0.16064 | 0.16045 | 0.16193 | 0.16194 | 0.16227 | 0.16208 | 0.16257 | 0.163 | 0.16688 | 0.16359 | 0.16138 | 0.16138 | 0.16159 | 0.16229 | 0.16212
18 | Available capacity (18 = 6 - (7 + 17)) |  |  | 29.7076 | 30.9441 | 31.6242 | 32.3439 | 32.6621 | 32.1077 | 31.8733 | 31.6765 | 31.1709 | 30.9363 | 28.9457 | 27.8225 | 28.2375 | 28.7378 | 29.6251 | 29.1458 | 26.6826 | 26.3448
19 | Outages: average expected value (all power stations) under SEVERE conditions |  |  | 1.6451 | 1.717 | 1.7719 | 1.8288 | 1.8539 | 1.8326 | 1.8006 | 1.7923 | 1.7702 | 1.788 | 1.6421 | 1.6523 | 1.658 | 1.6877 | 1.8014 | 1.8002 | 1.6119 | 1.6236
20 | System services reserve (one hour ahead of real time) under SEVERE conditions |  |  | 1.5 | 1.5 | 1.5 | 1.5 | 1.5 | 1.5 | 1.5 | 1.5 | 1.5 | 1.5 | 1.5 | 1.5 | 1.5 | 1.5 | 1.5 | 1.5 | 1.5 | 1.5
21 | Reliably available capacity under SEVERE conditions (21 = 18 - (19 + 20)) |  |  | 26.5625 | 27.7271 | 28.3523 | 29.0151 | 29.3083 | 28.7751 | 28.5727 | 28.3842 | 27.9007 | 27.6483 | 25.8035 | 24.6702 | 25.0796 | 25.5501 | 26.3237 | 25.8456 | 23.5707 | 23.2212
22 | Demand at reference point in time under SEVERE conditions (one in 20 year) |  |  | 25.0675 | 24.9523 | 27.4604 | 28.9834 | 28.9204 | 29.0977 | 29.9782 | 29.6428 | 29.7385 | 27.6568 | 25.4636 | 17.1301 | 23.1395 | 25.894 | 27.0491 | 25.929 | 25.2842 | 24.0273
23a | Load reduction / demand side response available at reference point in time under SEVERE conditions |  |  | 0.29 | 0.29 | 0.29 | 0.29 | 0.29 | 0.29 | 0.29 | 0.29 | 0.29 | 0.29 | 0.29 | 0.29 | 0.29 | 0.29 | 0.29 | 0.29 | 0.29 | 0.29
23b | Strategic reserves available at reference point in time under SEVERE conditions
24 | Net weekly peak load for SEVERE conditions (24 = 22-23a) |  |  | 24.7775 | 24.6623 | 27.1704 | 28.6934 | 28.6304 | 28.8077 | 29.6882 | 29.3528 | 29.4485 | 27.3668 | 25.1736 | 16.8401 | 22.8495 | 25.604 | 26.7591 | 25.639 | 24.9942 | 23.7373
25 | Remaining capacity for SEVERE conditions (25 = 21-24) |  |  | 1.785 | 3.0648 | 1.1818 | 0.32173 | 0.67787 | -0.032572 | -1.1154 | -0.96856 | -1.5478 | 0.2815 | 0.6299 | 7.8301 | 2.2301 | -0.053944 | -0.43535 | 0.20658 | -1.4235 | -0.51606
C1 | Weekly peak load under SEVERE conditions (unrestricted reference point in time) |  |  | 28.1512 | 28.0217 | 29.9355 | 31.5957 | 31.527 | 31.7203 | 32.6801 | 31.9083 | 32.0114 | 29.7706 | 27.6866 | 18.4393 | 25.4163 | 27.7417 | 28.9791 | 28.4111 | 27.7047 | 26.3274
C2 | Daily hour of expected weekly peak load (CET for winter, but CEST for last week; CEST for summer) |  |  | 10 | 10 | 12 | 12 | 12 | 12 | 12 | 16 | 16 | 16 | 16 | 16 | 16 | 17 | 17 | 10 | 10 | 10
PART D: ADDITIONAL INFORMATION FOR INTERCONNECTORS (at synchronous peak)
31 | Simultaneous importable capacity |  | From | 7.105 | 7.04 | 7.105 | 7.105 | 7.105 | 7.93 | 7.105 | 7.105 | 7.105 | 8.005 | 7.39 | 6.4 | 6.615 | 6.63 | 7.945 | 7.945 | 7.945 | 7.945
32 | Simultaneous exportable capacity |  | To | 6.31 | 5.61 | 5.61 | 5.81 | 5.81 | 6.61 | 6.61 | 6.61 | 6.61 | 6.61 | 6.31 | 6.31 | 6.31 | 6.61 | 6.61 | 6.61 | 6.61 | 6.61
| The off-peak dates are related to Sunday of each week |  |  | 2019-06-02 | 2019-06-09 | 2019-06-16 | 2019-06-23 | 2019-06-30 | 2019-07-07 | 2019-07-14 | 2019-07-21 | 2019-07-28 | 2019-08-04 | 2019-08-11 | 2019-08-18 | 2019-08-25 | 2019-09-01 | 2019-09-08 | 2019-09-15 | 2019-09-22 | 2019-09-29
| WEEK |  |  | 22 | 23 | 24 | 25 | 26 | 27 | 28 | 29 | 30 | 31 | 32 | 33 | 34 | 35 | 36 | 37 | 38 | 39
| Time (CET for winter, but CEST for last week of winter; CEST for summer) |  |  | 5:00 | 5:00 | 5:00 | 5:00 | 5:00 | 5:00 | 5:00 | 5:00 | 5:00 | 5:00 | 5:00 | 5:00 | 5:00 | 5:00 | 5:00 | 5:00 | 5:00 | 5:00
PART E: ADDITIONAL INFORMATION FOR NIGHT MIN DEMAND CONDITIONS
33 | Weekly Minimum Demand (overnight valley minimum) |  |  | 11.8696 | 11.4618 | 13.0816 | 13.6425 | 13.5407 | 13.5874 | 14.0409 | 13.4566 | 13.5039 | 12.5586 | 11.3309 | 10.5116 | 11.0419 | 10.8457 | 11.636 | 11.1116 | 11.0944 | 10.8155
34 | Must Run Generation (excluding wind/run of river) |  |  | 2.777 | 2.84 | 2.9425 | 3.101 | 3.1635 | 3.0395 | 3.1785 | 3.104 | 3.245 | 3.1255 | 2.918 | 3.0585 | 3.0405 | 2.9995 | 3.0165 | 2.715 | 2.689 | 2.849
35 | Run of river generation (Must Run) |  |  | 5.207 | 5.207 | 5.406 | 4.4855 | 4.0385 | 3.407 | 3.286 | 3.069 | 3.123 | 3.123 | 3.0395 | 2.799 | 2.799 | 2.571 | 2.291 | 2.077 | 1.855 | 1.287
36 | Downward balancing reserves (FCR, FRR) |  |  | 0.25 | 0.25 | 0.25 | 0.25 | 0.25 | 0.25 | 0.25 | 0.25 | 0.25 | 0.25 | 0.25 | 0.25 | 0.25 | 0.25 | 0.25 | 0.25 | 0.25 | 0.25
37 | Pumping Storage Capacity available (Power) |  |  | 1.5 | 1.5 | 1.5 | 1.5 | 1.5 | 1.5 | 1.5 | 1.5 | 1.5 | 1.5 | 1.5 | 1.5 | 1.5 | 1.5 | 1.5 | 1.5 | 1.5 | 1.5
38a | Highest expected onshore wind generation running |  |  | 0.055507 | 0.054254 | 0.052072 | 0.050888 | 0.049809 | 0.048027 | 0.04755 | 0.047877 | 0.048213 | 0.046814 | 0.045473 | 0.047908 | 0.049705 | 0.052949 | 0.055315 | 0.056147 | 0.056244 | 0.058525
38b | Highest expected offshore wind generation running |  |  | 0 | 0 | 0 | 0 | 0 | 0 | 0 | 0 | 0 | 0 | 0 | 0 | 0 | 0 | 0 | 0 | 0 | 0
39 | DOWNWARD REGULATION CAPABILITIES: 39 = (33+37)-(34+35+36+38a+38b)) |  |  | 5.0801 | 4.6106 | 5.931 | 7.2551 | 7.5388 | 8.3429 | 8.7789 | 8.4858 | 8.3377 | 7.5133 | 6.5779 | 5.8562 | 6.4027 | 6.4723 | 7.5231 | 7.5135 | 7.7442 | 7.871
PART Ebis: ADDITIONAL INFORMATION FOR INTERCONNECTORS
Transportable capacity at night minimum demand conditions (high wind conditions)
40 | Simultaneous importable capacity |  | From | 5.3 | 6.911 | 7.7 | 7.3 | 7.3 | 8.5 | 7.7 | 7.7 | 7.7 | 8.6 | 6.967 | 5.557 | 7.169 | 7.4 | 8.52 | 8.52 | 8.52 | 8.52
41 | Simultaneous exportable capacity |  | To | 6.76 | 6.06 | 6.76 | 6.26 | 6.76 | 6.76 | 6.76 | 6.76 | 6.76 | 6.76 | 6.76 | 6.76 | 6.76 | 6.76 | 6.76 | 6.76 | 6.76 | 6.76
| Time (CET for winter, but CEST for last week of winter; CEST for summer) |  |  | 11:00 | 11:00 | 11:00 | 11:00 | 11:00 | 11:00 | 11:00 | 11:00 | 11:00 | 11:00 | 11:00 | 11:00 | 11:00 | 11:00 | 11:00 | 11:00 | 11:00 | 11:00
PART F: ADDITIONAL INFORMATION FOR DAYTIME MIN DEMAND CONDITIONS
42 | Weekly Minimum Daytime Demand (Sunday low peak + solar) |  |  | 13.7268 | 13.2553 | 15.0484 | 15.6936 | 15.5765 | 15.6303 | 16.1519 | 15.0953 | 15.1484 | 14.088 | 12.7107 | 11.7916 | 12.3865 | 12.5881 | 13.5053 | 13.8137 | 13.7923 | 13.4456
43 | Must Run Generation (excluding wind/PV/run of river) |  |  | 2.824 | 2.8115 | 2.8085 | 2.9425 | 3.082 | 2.961 | 3.147 | 3.009 | 3.0495 | 2.8695 | 2.856 | 2.979 | 2.978 | 3.1005 | 3.1505 | 2.894 | 2.802 | 2.999
44 | Run of river generation (Must Run) |  |  | 6.4135 | 6.4135 | 6.35 | 5.4815 | 4.961 | 4.003 | 3.784 | 3.371 | 3.243 | 3.171 | 3.0745 | 3.0325 | 3.1985 | 3.38 | 2.928 | 2.928 | 2.928 | 2.588
45 | Downward balancing reserves (FCR, FRR) |  |  | 0.25 | 0.25 | 0.25 | 0.25 | 0.25 | 0.25 | 0.25 | 0.25 | 0.25 | 0.25 | 0.25 | 0.25 | 0.25 | 0.25 | 0.25 | 0.25 | 0.25 | 0.25
46 | Pumping Storage Capacity available (Power) |  |  | 1.5 | 1.5 | 1.5 | 1.5 | 1.5 | 1.5 | 1.5 | 1.5 | 1.5 | 1.5 | 1.5 | 1.5 | 1.5 | 1.5 | 1.5 | 1.5 | 1.5 | 1.5
47a | Highest expected onshore wind generation running |  |  | 0.049061 | 0.046379 | 0.043531 | 0.043391 | 0.041756 | 0.039582 | 0.039943 | 0.039872 | 0.04026 | 0.038922 | 0.03817 | 0.041001 | 0.043351 | 0.046774 | 0.050246 | 0.051669 | 0.053472 | 0.057027
47b | Highest expected offshore wind generation running |  |  | 0 | 0 | 0 | 0 | 0 | 0 | 0 | 0 | 0 | 0 | 0 | 0 | 0 | 0 | 0 | 0 | 0 | 0
48 | Highest expected solar PV running |  |  | 4.4637 | 4.4437 | 4.4017 | 4.3799 | 4.3597 | 4.3394 | 4.3186 | 4.2886 | 4.2749 | 4.2298 | 4.1999 | 4.1671 | 4.1173 | 4.0677 | 4.0084 | 3.9207 | 3.8307 | 3.7513
49 | DOWNWARD REGULATION CAPABILITIES: 49 = (42+46)-(43+44+45+47a+47b+48a+48b) |  |  | 1.2266 | 0.79015 | 2.6947 | 4.0963 | 4.382 | 5.5373 | 6.1124 | 5.6368 | 5.7907 | 5.0287 | 3.7921 | 2.822 | 3.2993 | 3.2431 | 4.6181 | 5.2693 | 5.4281 | 5.3003
PART Fbis: ADDITIONAL INFORMATION FOR INTERCONNECTORS
Transportable capacity at daytime minimum demand conditions (high wind and high solar conditions)
50 | Simultaneous importable capacity |  | From | 3.3 | 2.8 | 3.3 | 3.9 | 4.9 | 5.3 | 6.987 | 6.987 | 6.987 | 5.3 | 3.3 | 3.3 | 3.3 | 4.3 | 6.3 | 6.3 | 6.3 | 6.3
51 | Simultaneous exportable capacity |  | To | 6.76 | 6.06 | 6.76 | 6.26 | 6.76 | 6.76 | 6.76 | 6.76 | 6.76 | 6.76 | 6.76 | 6.76 | 6.76 | 6.76 | 6.76 | 6.76 | 6.76 | 6.76

## I2_s (hidden)
Summer Outlook Report 2019
| Power Data (all entries are assumed to be >0) |  |  | Countrycode: |  | IT02 | [6 empty] | Heating if temperature below: | 15.7046 |  |  |  | Cooling if temperature above: | 21.5
| (Net values in GW, at a synchronous time every week) |  |  | Countryname: |  | Italy-CENTR-NORTH | [6 empty] | Heating saturation temperature: | 1 |  |  |  | Cooling saturation temperature: | not detected
[13 empty] | Temperature sensitivity in heating [MW/ ͦC] | -131 |  |  |  | Temperature sensitivity in cooling [MW/ ͦC] | 200
| The peak dates are related to Wednesday of each week |  |  | 2019-05-29 | 2019-06-05 | 2019-06-12 | 2019-06-19 | 2019-06-26 | 2019-07-03 | 2019-07-10 | 2019-07-17 | 2019-07-24 | 2019-07-31 | 2019-08-07 | 2019-08-14 | 2019-08-21 | 2019-08-28 | 2019-09-04 | 2019-09-11 | 2019-09-18 | 2019-09-25
| WEEK |  |  | 22 | 23 | 24 | 25 | 26 | 27 | 28 | 29 | 30 | 31 | 32 | 33 | 34 | 35 | 36 | 37 | 38 | 39
| Time (CET for winter, but CEST last week; CEST for summer) |  |  | 19:00 | 19:00 | 19:00 | 19:00 | 19:00 | 19:00 | 19:00 | 19:00 | 19:00 | 19:00 | 19:00 | 19:00 | 19:00 | 19:00 | 19:00 | 19:00 | 19:00 | 19:00
Line | PART A : INDIGENOUS NATIONAL GENERATION | Severe conditions Average Forced Outage Rate | Normal conditions Average Forced Outage Rate
Net generating capacity:
1 | Nuclear Power | 5% | 5%
2 | Fossil Fuels |  |  | 2.8945 | 2.8945 | 2.8945 | 2.8945 | 2.8945 | 2.8945 | 2.8945 | 2.8945 | 2.8945 | 2.8945 | 2.8945 | 2.8945 | 2.8945 | 2.8945 | 2.8945 | 2.8945 | 2.8945 | 2.8945
2a | of which Lignite | 9% | 9% | 0 | 0 | 0 | 0 | 0 | 0 | 0 | 0 | 0 | 0 | 0 | 0 | 0 | 0 | 0 | 0 | 0 | 0
2b | of which Hard Coal | 12% | 12% | 0.13 | 0.13 | 0.13 | 0.13 | 0.13 | 0.13 | 0.13 | 0.13 | 0.13 | 0.13 | 0.13 | 0.13 | 0.13 | 0.13 | 0.13 | 0.13 | 0.13 | 0.13
2c | of which Gas | 9% | 9% | 2.7443 | 2.7443 | 2.7443 | 2.7443 | 2.7443 | 2.7443 | 2.7443 | 2.7443 | 2.7443 | 2.7443 | 2.7443 | 2.7443 | 2.7443 | 2.7443 | 2.7443 | 2.7443 | 2.7443 | 2.7443
2d | of which Oil | 18% | 18% | 0.020186 | 0.020186 | 0.020186 | 0.020186 | 0.020186 | 0.020186 | 0.020186 | 0.020186 | 0.020186 | 0.020186 | 0.020186 | 0.020186 | 0.020186 | 0.020186 | 0.020186 | 0.020186 | 0.020186 | 0.020186
2e | of which Oil Shale | 8.75% | 8.75% | 0 | 0 | 0 | 0 | 0 | 0 | 0 | 0 | 0 | 0 | 0 | 0 | 0 | 0 | 0 | 0 | 0 | 0
2f | of which Fossil Peat | 8.75% | 8.75% | 0 | 0 | 0 | 0 | 0 | 0 | 0 | 0 | 0 | 0 | 0 | 0 | 0 | 0 | 0 | 0 | 0 | 0
3 | Renewable Energy Sources (other than hydro) |  |  | 3.7129 | 3.7129 | 3.7129 | 3.7129 | 3.7129 | 3.7129 | 3.7129 | 3.7129 | 3.7129 | 3.7129 | 3.7129 | 3.7129 | 3.7129 | 3.7129 | 3.7129 | 3.7129 | 3.7129 | 3.7129
3a | of which onshore wind | 0% | 0% | 0.145 | 0.145 | 0.145 | 0.145 | 0.145 | 0.145 | 0.145 | 0.145 | 0.145 | 0.145 | 0.145 | 0.145 | 0.145 | 0.145 | 0.145 | 0.145 | 0.145 | 0.145
3b | of which offshore wind | 0% | 0% | 0 | 0 | 0 | 0 | 0 | 0 | 0 | 0 | 0 | 0 | 0 | 0 | 0 | 0 | 0 | 0 | 0 | 0
3c | of which Solar (PV) | 0% | 0% | 2.343 | 2.343 | 2.343 | 2.343 | 2.343 | 2.343 | 2.343 | 2.343 | 2.343 | 2.343 | 2.343 | 2.343 | 2.343 | 2.343 | 2.343 | 2.343 | 2.343 | 2.343
3d | of which Biomass | 0% | 0% | 0.17421 | 0.17421 | 0.17421 | 0.17421 | 0.17421 | 0.17421 | 0.17421 | 0.17421 | 0.17421 | 0.17421 | 0.17421 | 0.17421 | 0.17421 | 0.17421 | 0.17421 | 0.17421 | 0.17421 | 0.17421
3e | of which other RES (e.g. tidal, wave, geothermal, RES waste, CSP) | 0% | 0% | 1.0507 | 1.0507 | 1.0507 | 1.0507 | 1.0507 | 1.0507 | 1.0507 | 1.0507 | 1.0507 | 1.0507 | 1.0507 | 1.0507 | 1.0507 | 1.0507 | 1.0507 | 1.0507 | 1.0507 | 1.0507
4a | Hydro Run of River and Reservoir | 0% | 0% | 1.285 | 1.285 | 1.285 | 1.285 | 1.285 | 1.285 | 1.285 | 1.285 | 1.285 | 1.285 | 1.285 | 1.285 | 1.285 | 1.285 | 1.285 | 1.285 | 1.285 | 1.285
4b | Hydro pumping | 0% | 0% | 0 | 0 | 0 | 0 | 0 | 0 | 0 | 0 | 0 | 0 | 0 | 0 | 0 | 0 | 0 | 0 | 0 | 0
5 | Other non-RES (e.g. CHP non-renewable, waste non-renewable) | 10% | 10% | 0.030622 | 0.030622 | 0.030622 | 0.030622 | 0.030622 | 0.030622 | 0.030622 | 0.030622 | 0.030622 | 0.030622 | 0.030622 | 0.030622 | 0.030622 | 0.030622 | 0.030622 | 0.030622 | 0.030622 | 0.030622
6 | Total Net generating capacity (6 = 1+2+3+4a+4b+5) |  |  | 7.923 | 7.923 | 7.923 | 7.923 | 7.923 | 7.923 | 7.923 | 7.923 | 7.923 | 7.923 | 7.923 | 7.923 | 7.923 | 7.923 | 7.923 | 7.923 | 7.923 | 7.923
7 | Maintenance & Overhauls (planned outages) |  |  | 0 | 0 | 0.38 | 0 | 0 | 0 | 0 | 0 | 0 | 0 | 0 | 0 | 0.095 | 0.095 | 0.095 | 0 | 0 | 0
7a | Nuclear Power
7b | Lignite |  |  | 0 | 0 | 0 | 0 | 0 | 0 | 0 | 0 | 0 | 0 | 0 | 0 | 0 | 0 | 0 | 0 | 0 | 0
7c | Hard Coal |  |  | 0 | 0 | 0 | 0 | 0 | 0 | 0 | 0 | 0 | 0 | 0 | 0 | 0 | 0 | 0 | 0 | 0 | 0
7d | Gas |  |  | 0 | 0 | 0.38 | 0 | 0 | 0 | 0 | 0 | 0 | 0 | 0 | 0 | 0.095 | 0.095 | 0.095 | 0 | 0 | 0
7e | Oil |  |  | 0 | 0 | 0 | 0 | 0 | 0 | 0 | 0 | 0 | 0 | 0 | 0 | 0 | 0 | 0 | 0 | 0 | 0
7f | Oil Shale |  |  | 0 | 0 | 0 | 0 | 0 | 0 | 0 | 0 | 0 | 0 | 0 | 0 | 0 | 0 | 0 | 0 | 0 | 0
7g | Fossil Peat |  |  | 0 | 0 | 0 | 0 | 0 | 0 | 0 | 0 | 0 | 0 | 0 | 0 | 0 | 0 | 0 | 0 | 0 | 0
7h | Onshore Wind
7i | Offshore Wind |  |  | 0 | 0 | 0 | 0 | 0 | 0 | 0 | 0 | 0 | 0 | 0 | 0 | 0 | 0 | 0 | 0 | 0 | 0
7j | Solar (PV) |  |  | 0 | 0 | 0 | 0 | 0 | 0 | 0 | 0 | 0 | 0 | 0 | 0 | 0 | 0 | 0 | 0 | 0 | 0
7k | Biomass |  |  | 0 | 0 | 0 | 0 | 0 | 0 | 0 | 0 | 0 | 0 | 0 | 0 | 0 | 0 | 0 | 0 | 0 | 0
7l | other RES (apart from hydro, including tidal, wave, geothermal, waste renewable, CSP,…) |  |  | 0 | 0 | 0 | 0 | 0 | 0 | 0 | 0 | 0 | 0 | 0 | 0 | 0 | 0 | 0 | 0 | 0 | 0
7m | Hydro Run of River and Reservoir |  |  | 0 | 0 | 0 | 0 | 0 | 0 | 0 | 0 | 0 | 0 | 0 | 0 | 0 | 0 | 0 | 0 | 0 | 0
7n | Hydro pumping |  |  | 0 | 0 | 0 | 0 | 0 | 0 | 0 | 0 | 0 | 0 | 0 | 0 | 0 | 0 | 0 | 0 | 0 | 0
7o | Other non-RES (incl. not clearly identifiable energy sources) |  |  | 0 | 0 | 0 | 0 | 0 | 0 | 0 | 0 | 0 | 0 | 0 | 0 | 0 | 0 | 0 | 0 | 0 | 0
PART B : DATA FOR NORMAL CONDITIONS
8 | Non-usable capacity at reference point (all power stations including mothballed, authorization & technical & legal constraints, energy source unavailability etc. ) |  |  | 5.013 | 5.0441 | 4.9344 | 5.0044 | 4.9876 | 5.0849 | 5.1004 | 5.1402 | 5.2143 | 5.264 | 5.2483 | 5.3085 | 5.3397 | 5.3354 | 5.3916 | 5.3698 | 5.3355 | 5.3153
8a | of which nuclear
8b | of which Lignite |  |  | 0 | 0 | 0 | 0 | 0 | 0 | 0 | 0 | 0 | 0 | 0 | 0 | 0 | 0 | 0 | 0 | 0 | 0
8c | of which Hard Coal |  |  | 0 | 0 | 0 | 0 | 0 | 0 | 0 | 0 | 0 | 0 | 0 | 0 | 0 | 0 | 0 | 0 | 0 | 0
8d | of which Gas |  |  | 1.2134 | 1.2523 | 1.1844 | 1.2501 | 1.2482 | 1.2839 | 1.285 | 1.2842 | 1.2875 | 1.3069 | 1.2093 | 1.2324 | 1.3248 | 1.3186 | 1.3574 | 1.3668 | 1.3665 | 1.3431
8e | of which Oil |  |  | 0.006143 | 0.0073524 | 0.0073397 | 0.0073397 | 0.0073283 | 0.0073511 | 0.0073574 | 0.0073524 | 0.007372 | 0.0073757 | 0.0074029 | 0.0075376 | 0.007451 | 0.0074149 | 0.0073916 | 0.0073985 | 0.0073966 | 0.0074074
8f | of which Oil Shale |  |  | 0 | 0 | 0 | 0 | 0 | 0 | 0 | 0 | 0 | 0 | 0 | 0 | 0 | 0 | 0 | 0 | 0 | 0
8g | of which Fossil Peat |  |  | 0 | 0 | 0 | 0 | 0 | 0 | 0 | 0 | 0 | 0 | 0 | 0 | 0 | 0 | 0 | 0 | 0 | 0
8h | of which onshore wind |  |  | 0.13294 | 0.13325 | 0.13349 | 0.1332 | 0.13323 | 0.13352 | 0.13424 | 0.13468 | 0.1352 | 0.13559 | 0.13603 | 0.13601 | 0.13608 | 0.1357 | 0.13501 | 0.13465 | 0.13376 | 0.13305
8i | of which offshore wind |  |  | 0 | 0 | 0 | 0 | 0 | 0 | 0 | 0 | 0 | 0 | 0 | 0 | 0 | 0 | 0 | 0 | 0 | 0
8j | of which Solar |  |  | 1.9993 | 1.9869 | 1.9755 | 1.9629 | 1.9572 | 1.9536 | 1.9558 | 1.9631 | 1.9759 | 1.993 | 2.0162 | 2.0432 | 2.0786 | 2.1188 | 2.1631 | 2.2087 | 2.2524 | 2.2862
8k | of which Biomass |  |  | 0.1654 | 0.16525 | 0.16508 | 0.16508 | 0.16492 | 0.16524 | 0.16533 | 0.16525 | 0.16553 | 0.16558 | 0.16596 | 0.16785 | 0.16664 | 0.16613 | 0.1658 | 0.1659 | 0.16588 | 0.16603
8l | of which other RES (apart from hydro) |  |  | 0.63688 | 0.64014 | 0.60667 | 0.58336 | 0.50836 | 0.57376 | 0.57023 | 0.59869 | 0.63231 | 0.59217 | 0.63085 | 0.59618 | 0.54155 | 0.5107 | 0.47836 | 0.42283 | 0.3691 | 0.33254
8m | Hydro Run of River and Reservoir |  |  | 0.8295 | 0.8295 | 0.8325 | 0.873 | 0.939 | 0.938 | 0.953 | 0.9575 | 0.981 | 1.034 | 1.053 | 1.0955 | 1.055 | 1.0485 | 1.055 | 1.034 | 1.011 | 1.0175
8n | Hydro pumping |  |  | 0 | 0 | 0 | 0 | 0 | 0 | 0 | 0 | 0 | 0 | 0 | 0 | 0 | 0 | 0 | 0 | 0 | 0
8o | of which other non-RES (incl. not clearly identifiable energy sources) |  |  | 0.02945 | 0.029431 | 0.029407 | 0.029407 | 0.029386 | 0.029428 | 0.02944 | 0.029431 | 0.029467 | 0.029474 | 0.029525 | 0.029776 | 0.029615 | 0.029547 | 0.029504 | 0.029517 | 0.029513 | 0.029533
9 | Available capacity (9 = 6 - (7 + 8)) |  |  | 2.91 | 2.8789 | 2.6086 | 2.9186 | 2.9354 | 2.8381 | 2.8226 | 2.7828 | 2.7087 | 2.659 | 2.6747 | 2.6145 | 2.4883 | 2.4926 | 2.4364 | 2.5532 | 2.5875 | 2.6077
10 | Outages: average expected value (all power stations) |  |  | 0.15603 | 0.15231 | 0.12422 | 0.15251 | 0.15269 | 0.14946 | 0.14936 | 0.14944 | 0.14913 | 0.14739 | 0.15616 | 0.15403 | 0.1372 | 0.13777 | 0.13428 | 0.14198 | 0.14201 | 0.14412
11 | System services reserve (one hour ahead of real time) |  |  | 0.5 | 0.5 | 0.5 | 0.5 | 0.5 | 0.5 | 0.5 | 0.5 | 0.5 | 0.5 | 0.5 | 0.5 | 0.5 | 0.5 | 0.5 | 0.5 | 0.5 | 0.5
12 | Reliably available capacity (12 = 9 - (10 + 11)) |  |  | 2.254 | 2.2266 | 1.9844 | 2.2661 | 2.2827 | 2.1887 | 2.1733 | 2.1334 | 2.0596 | 2.0116 | 2.0185 | 1.9604 | 1.8511 | 1.8549 | 1.8022 | 1.9112 | 1.9455 | 1.9636
13 | Demand at reference point in time |  |  | 4.1728 | 4.3414 | 4.5221 | 4.5373 | 4.4755 | 4.6539 | 4.8921 | 4.7706 | 4.8503 | 4.5108 | 4.1531 | 2.8316 | 3.774 | 4.3139 | 4.5494 | 4.5256 | 4.4705 | 4.3243
13b | Population average daily (24h) temperature (degrees Celsius) |  |  | 19.9345 | 20.8486 | 21.6885 | 22.4415 | 23.0925 | 23.6305 | 24.0491 | 24.3362 | 24.4842 | 24.4935 | 24.3593 | 24.0814 | 23.6646 | 23.1082 | 22.4199 | 21.6088 | 20.6889 | 19.6689
14a | Load reduction / demand side response available at reference point in time |  |  | 0.45 | 0.45 | 0.45 | 0.45 | 0.45 | 0.45 | 0.45 | 0.45 | 0.45 | 0.45 | 0.45 | 0.45 | 0.45 | 0.45 | 0.45 | 0.45 | 0.45 | 0.45
14b | Strategic reserves available at reference point in time
15 | Net weekly load at reference point in time (15 = 13-14a) |  |  | 3.7228 | 3.8914 | 4.0721 | 4.0873 | 4.0255 | 4.2039 | 4.4421 | 4.3206 | 4.4003 | 4.0608 | 3.7031 | 2.3816 | 3.324 | 3.8639 | 4.0994 | 4.0756 | 4.0205 | 3.8743
16 | Remaining capacity at reference point in time (16 = 12- 15) |  |  | -1.4688 | -1.6648 | -2.0877 | -1.8212 | -1.7428 | -2.0152 | -2.2688 | -2.1873 | -2.3407 | -2.0492 | -1.6845 | -0.4212 | -1.4729 | -2.009 | -2.2972 | -2.1644 | -2.075 | -1.9107
B1 | Weekly peak load (unrestricted reference point in time) |  |  | 4.5472 | 4.7309 | 4.9573 | 4.974 | 4.9062 | 5.1018 | 5.3629 | 5.0943 | 5.1794 | 4.8169 | 4.4797 | 3.0238 | 4.1124 | 4.5381 | 4.7858 | 4.8338 | 4.775 | 4.6188
B2 | Daily hour of expected weekly peak load (CET for winter, but CEST for last week; CEST for summer) |  |  | 12 | 12 | 12 | 12 | 12 | 12 | 12 | 17 | 17 | 17 | 17 | 17 | 17 | 17 | 17 | 20 | 20 | 20
.
PART C : DATA FOR SEVERE CONDITIONS
17 | Non-usable capacity at reference point (all power stations including mothballed, authorization & technical & legal constraints, energy source unavailability etc. ) |  |  | 5.1292 | 5.1467 | 5.0309 | 5.1065 | 5.0833 | 5.1608 | 5.1729 | 5.2093 | 5.286 | 5.3358 | 5.3677 | 5.441 | 5.4695 | 5.4669 | 5.4971 | 5.4625 | 5.411 | 5.376
17a | of which nuclear
17b | of which Lignite |  |  | 0 | 0 | 0 | 0 | 0 | 0 | 0 | 0 | 0 | 0 | 0 | 0 | 0 | 0 | 0 | 0 | 0 | 0
17c | of which Hard Coal |  |  | 0 | 0 | 0 | 0 | 0 | 0 | 0 | 0 | 0 | 0 | 0 | 0 | 0 | 0 | 0 | 0 | 0 | 0
17d | of which Gas |  |  | 1.2365 | 1.2699 | 1.1932 | 1.2677 | 1.2658 | 1.2905 | 1.2916 | 1.2908 | 1.2941 | 1.3135 | 1.2566 | 1.2797 | 1.3654 | 1.3592 | 1.3651 | 1.3756 | 1.3753 | 1.3518
17e | of which Oil |  |  | 0.006143 | 0.0073524 | 0.0073397 | 0.0073397 | 0.0073283 | 0.0073511 | 0.0073574 | 0.0073524 | 0.007372 | 0.0073757 | 0.0074029 | 0.0075376 | 0.007451 | 0.0074149 | 0.0073916 | 0.0073985 | 0.0073966 | 0.0074074
17f | of which Oil Shale |  |  | 0 | 0 | 0 | 0 | 0 | 0 | 0 | 0 | 0 | 0 | 0 | 0 | 0 | 0 | 0 | 0 | 0 | 0
17g | of which Fossil Peat |  |  | 0 | 0 | 0 | 0 | 0 | 0 | 0 | 0 | 0 | 0 | 0 | 0 | 0 | 0 | 0 | 0 | 0 | 0
17h | of which onshore wind |  |  | 0.14374 | 0.14375 | 0.14364 | 0.1436 | 0.14344 | 0.14333 | 0.14369 | 0.14384 | 0.1439 | 0.14395 | 0.14401 | 0.14392 | 0.14393 | 0.14401 | 0.14406 | 0.14416 | 0.14423 | 0.14436
17i | of which offshore wind |  |  | 0 | 0 | 0 | 0 | 0 | 0 | 0 | 0 | 0 | 0 | 0 | 0 | 0 | 0 | 0 | 0 | 0 | 0
17j | of which Solar |  |  | 2.0816 | 2.0614 | 2.053 | 2.037 | 2.0252 | 2.0131 | 2.0122 | 2.0165 | 2.0323 | 2.0498 | 2.0804 | 2.1205 | 2.1599 | 2.2014 | 2.2519 | 2.2831 | 2.3086 | 2.3268
17k | of which Biomass |  |  | 0.1654 | 0.16525 | 0.16508 | 0.16508 | 0.16492 | 0.16524 | 0.16533 | 0.16525 | 0.16553 | 0.16558 | 0.16596 | 0.16785 | 0.16664 | 0.16613 | 0.1658 | 0.1659 | 0.16588 | 0.16603
17l | of which other RES (apart from hydro) |  |  | 0.63688 | 0.64014 | 0.60667 | 0.58336 | 0.50836 | 0.57376 | 0.57023 | 0.59869 | 0.63231 | 0.59217 | 0.63085 | 0.59618 | 0.54155 | 0.5107 | 0.47836 | 0.42283 | 0.3691 | 0.33254
17m | Hydro Run of River and Reservoir |  |  | 0.8295 | 0.8295 | 0.8325 | 0.873 | 0.939 | 0.938 | 0.953 | 0.9575 | 0.981 | 1.034 | 1.053 | 1.0955 | 1.055 | 1.0485 | 1.055 | 1.034 | 1.011 | 1.0175
17n | Hydro pumping |  |  | 0 | 0 | 0 | 0 | 0 | 0 | 0 | 0 | 0 | 0 | 0 | 0 | 0 | 0 | 0 | 0 | 0 | 0
17o | of which other non-RES (incl. not clearly identifiable energy sources) |  |  | 0.02945 | 0.029431 | 0.029407 | 0.029407 | 0.029386 | 0.029428 | 0.02944 | 0.029431 | 0.029467 | 0.029474 | 0.029525 | 0.029776 | 0.029615 | 0.029547 | 0.029504 | 0.029517 | 0.029513 | 0.029533
18 | Available capacity (18 = 6 - (7 + 17)) |  |  | 2.7938 | 2.7763 | 2.5121 | 2.8165 | 2.8397 | 2.7622 | 2.7501 | 2.7137 | 2.637 | 2.5872 | 2.5553 | 2.482 | 2.3585 | 2.3611 | 2.3309 | 2.4605 | 2.512 | 2.547
19 | Outages: average expected value (all power stations) under SEVERE conditions |  |  | 0.15395 | 0.15073 | 0.12343 | 0.15093 | 0.15111 | 0.14887 | 0.14877 | 0.14885 | 0.14854 | 0.1468 | 0.1519 | 0.14977 | 0.13354 | 0.13411 | 0.13359 | 0.14119 | 0.14122 | 0.14333
20 | System services reserve (one hour ahead of real time) under SEVERE conditions |  |  | 0.5 | 0.5 | 0.5 | 0.5 | 0.5 | 0.5 | 0.5 | 0.5 | 0.5 | 0.5 | 0.5 | 0.5 | 0.5 | 0.5 | 0.5 | 0.5 | 0.5 | 0.5
21 | Reliably available capacity under SEVERE conditions (21 = 18 - (19 + 20)) |  |  | 2.1399 | 2.1256 | 1.8887 | 2.1656 | 2.1885 | 2.1134 | 2.1013 | 2.0649 | 1.9884 | 1.9404 | 1.9034 | 1.8322 | 1.7249 | 1.7269 | 1.6973 | 1.8193 | 1.8708 | 1.9037
22 | Demand at reference point in time under SEVERE conditions (one in 20 year) |  |  | 4.749 | 4.9634 | 5.195 | 5.2575 | 5.2353 | 5.4453 | 5.7065 | 5.6215 | 5.7068 | 5.3073 | 4.8864 | 3.3317 | 4.4404 | 5.0294 | 5.2621 | 5.1729 | 5.0717 | 4.8448
23a | Load reduction / demand side response available at reference point in time under SEVERE conditions |  |  | 0.45 | 0.45 | 0.45 | 0.45 | 0.45 | 0.45 | 0.45 | 0.45 | 0.45 | 0.45 | 0.45 | 0.45 | 0.45 | 0.45 | 0.45 | 0.45 | 0.45 | 0.45
23b | Strategic reserves available at reference point in time under SEVERE conditions
24 | Net weekly peak load for SEVERE conditions (24 = 22-23a) |  |  | 4.299 | 4.5134 | 4.745 | 4.8075 | 4.7853 | 4.9953 | 5.2565 | 5.1715 | 5.2568 | 4.8573 | 4.4364 | 2.8817 | 3.9904 | 4.5794 | 4.8121 | 4.7229 | 4.6217 | 4.3948
25 | Remaining capacity for SEVERE conditions (25 = 21-24) |  |  | -2.1591 | -2.3878 | -2.8563 | -2.6419 | -2.5968 | -2.8819 | -3.1552 | -3.1066 | -3.2683 | -2.9169 | -2.5331 | -1.0494 | -2.2655 | -2.8525 | -3.1148 | -2.9036 | -2.7509 | -2.4911
C1 | Weekly peak load under SEVERE conditions (unrestricted reference point in time) |  |  | 5.1751 | 5.4088 | 5.695 | 5.7636 | 5.7392 | 5.9694 | 6.2558 | 6.0029 | 6.094 | 5.6674 | 5.2707 | 3.5577 | 4.8385 | 5.2908 | 5.5356 | 5.5252 | 5.4171 | 5.1748
C2 | Daily hour of expected weekly peak load (CET for winter, but CEST for last week; CEST for summer) |  |  | 12 | 12 | 12 | 12 | 12 | 12 | 12 | 17 | 17 | 17 | 17 | 17 | 17 | 17 | 17 | 20 | 20 | 20
PART D: ADDITIONAL INFORMATION FOR INTERCONNECTORS (at synchronous peak)
31 | Simultaneous importable capacity |  | From | 6.1 | 5.4 | 5.4 | 5.6 | 5.6 | 6.4 | 6.4 | 6.4 | 6.4 | 6.4 | 6.1 | 6.1 | 6.1 | 6.4 | 6.4 | 6.4 | 6.4 | 6.4
32 | Simultaneous exportable capacity |  | To | 2.9 | 2.9 | 2.8 | 2.8 | 2.8 | 2.7 | 2.6 | 2.7 | 2.6 | 2.8 | 2.9 | 4.6 | 3.5 | 2.8 | 2.7 | 2.7 | 2.7 | 2.8
| The off-peak dates are related to Sunday of each week |  |  | 2019-06-02 | 2019-06-09 | 2019-06-16 | 2019-06-23 | 2019-06-30 | 2019-07-07 | 2019-07-14 | 2019-07-21 | 2019-07-28 | 2019-08-04 | 2019-08-11 | 2019-08-18 | 2019-08-25 | 2019-09-01 | 2019-09-08 | 2019-09-15 | 2019-09-22 | 2019-09-29
| WEEK |  |  | 22 | 23 | 24 | 25 | 26 | 27 | 28 | 29 | 30 | 31 | 32 | 33 | 34 | 35 | 36 | 37 | 38 | 39
| Time (CET for winter, but CEST for last week of winter; CEST for summer) |  |  | 5:00 | 5:00 | 5:00 | 5:00 | 5:00 | 5:00 | 5:00 | 5:00 | 5:00 | 5:00 | 5:00 | 5:00 | 5:00 | 5:00 | 5:00 | 5:00 | 5:00 | 5:00
PART E: ADDITIONAL INFORMATION FOR NIGHT MIN DEMAND CONDITIONS
33 | Weekly Minimum Demand (overnight valley minimum) |  |  | 2.3552 | 2.4504 | 2.5485 | 2.5571 | 2.5222 | 2.6228 | 2.757 | 2.5791 | 2.6222 | 2.4386 | 2.2058 | 2.0411 | 2.139 | 2.2643 | 2.3879 | 2.1866 | 2.1599 | 2.0893
34 | Must Run Generation (excluding wind/run of river) |  |  | 0.96339 | 0.96939 | 0.98719 | 0.96808 | 0.9959 | 0.97391 | 0.97967 | 0.97567 | 0.97826 | 0.97726 | 0.96794 | 0.98877 | 0.98677 | 0.98556 | 0.95591 | 0.95691 | 0.95891 | 0.96926
35 | Run of river generation (Must Run) |  |  | 0.2505 | 0.2045 | 0.139 | 0.135 | 0.135 | 0.1125 | 0.1 | 0.083 | 0.1 | 0.094 | 0.1015 | 0.099 | 0.101 | 0.099 | 0.106 | 0.092 | 0.091 | 0.041
36 | Downward balancing reserves (FCR, FRR) |  |  | 0.25 | 0.25 | 0.25 | 0.25 | 0.25 | 0.25 | 0.25 | 0.25 | 0.25 | 0.25 | 0.25 | 0.25 | 0.25 | 0.25 | 0.25 | 0.25 | 0.25 | 0.25
37 | Pumping Storage Capacity available (Power) |  |  | 0 | 0 | 0 | 0 | 0 | 0 | 0 | 0 | 0 | 0 | 0 | 0 | 0 | 0 | 0 | 0 | 0 | 0
38a | Highest expected onshore wind generation running |  |  | 0.083452 | 0.077235 | 0.072326 | 0.073544 | 0.070265 | 0.071504 | 0.072115 | 0.071967 | 0.074226 | 0.070427 | 0.073569 | 0.077656 | 0.0833 | 0.088545 | 0.09024 | 0.10181 | 0.10552 | 0.10972
38b | Highest expected offshore wind generation running |  |  | 0 | 0 | 0 | 0 | 0 | 0 | 0 | 0 | 0 | 0 | 0 | 0 | 0 | 0 | 0 | 0 | 0 | 0
39 | DOWNWARD REGULATION CAPABILITIES: 39 = (33+37)-(34+35+36+38a+38b)) |  |  | 0.80784 | 0.94923 | 1.1 | 1.1304 | 1.0711 | 1.2149 | 1.3552 | 1.1985 | 1.2197 | 1.0469 | 0.81276 | 0.6257 | 0.71791 | 0.84119 | 0.98577 | 0.78583 | 0.7545 | 0.71932
PART Ebis: ADDITIONAL INFORMATION FOR INTERCONNECTORS
Transportable capacity at night minimum demand conditions (high wind conditions)
40 | Simultaneous importable capacity |  | From | 6.1 | 5.4 | 6.1 | 5.6 | 6.1 | 6.1 | 6.1 | 6.1 | 6.1 | 6.1 | 6.1 | 6.1 | 6.1 | 6.1 | 6.1 | 6.1 | 6.1 | 6.1
41 | Simultaneous exportable capacity |  | To | 4.6 | 4.1 | 4.6 | 4.2 | 4.2 | 4.6 | 4.6 | 4.6 | 4.6 | 4.6 | 4.6 | 4.6 | 4.6 | 4.6 | 4.6 | 4.6 | 4.6 | 4.6
| Time (CET for winter, but CEST for last week of winter; CEST for summer) |  |  | 11:00 | 11:00 | 11:00 | 11:00 | 11:00 | 11:00 | 11:00 | 11:00 | 11:00 | 11:00 | 11:00 | 11:00 | 11:00 | 11:00 | 11:00 | 11:00 | 11:00 | 11:00
PART F: ADDITIONAL INFORMATION FOR DAYTIME MIN DEMAND CONDITIONS
42 | Weekly Minimum Daytime Demand (Sunday low peak + solar) |  |  | 2.9742 | 3.0944 | 3.0932 | 3.1036 | 3.0613 | 3.1833 | 3.3462 | 3.1012 | 3.153 | 2.9323 | 2.6523 | 2.4543 | 2.572 | 2.7696 | 2.9208 | 2.9291 | 2.8934 | 2.7988
43 | Must Run Generation (excluding wind/PV/run of river) |  |  | 0.94598 | 0.94935 | 0.97241 | 0.96337 | 0.97896 | 0.95874 | 0.9636 | 0.95735 | 0.94985 | 0.93985 | 0.93568 | 0.93018 | 0.94058 | 0.9562 | 0.9512 | 0.95358 | 0.96558 | 0.97097
44 | Run of river generation (Must Run) |  |  | 0.3145 | 0.2915 | 0.225 | 0.1845 | 0.1765 | 0.1695 | 0.168 | 0.127 | 0.131 | 0.134 | 0.11 | 0.093 | 0.092 | 0.167 | 0.167 | 0.131 | 0.131 | 0.131
45 | Downward balancing reserves (FCR, FRR) |  |  | 0.25 | 0.25 | 0.25 | 0.25 | 0.25 | 0.25 | 0.25 | 0.25 | 0.25 | 0.25 | 0.25 | 0.25 | 0.25 | 0.25 | 0.25 | 0.25 | 0.25 | 0.25
46 | Pumping Storage Capacity available (Power) |  |  | 0 | 0 | 0 | 0 | 0 | 0 | 0 | 0 | 0 | 0 | 0 | 0 | 0 | 0 | 0 | 0 | 0 | 0
47a | Highest expected onshore wind generation running |  |  | 0.075584 | 0.068066 | 0.064523 | 0.06441 | 0.059497 | 0.058483 | 0.059033 | 0.057886 | 0.06041 | 0.057964 | 0.060324 | 0.065651 | 0.070513 | 0.079595 | 0.083819 | 0.09595 | 0.10038 | 0.10645
47b | Highest expected offshore wind generation running |  |  | 0 | 0 | 0 | 0 | 0 | 0 | 0 | 0 | 0 | 0 | 0 | 0 | 0 | 0 | 0 | 0 | 0 | 0
48 | Highest expected solar PV running |  |  | 1.1992 | 1.1927 | 1.1801 | 1.1745 | 1.1662 | 1.1588 | 1.1526 | 1.1465 | 1.1409 | 1.1318 | 1.1262 | 1.1193 | 1.1117 | 1.0959 | 1.0798 | 1.055 | 1.0352 | 1.0121
49 | DOWNWARD REGULATION CAPABILITIES: 49 = (42+46)-(43+44+45+47a+47b+48a+48b) |  |  | 0.189 | 0.3428 | 0.40118 | 0.46685 | 0.43018 | 0.58777 | 0.75299 | 0.56248 | 0.62082 | 0.41868 | 0.17005 | -0.0038057 | 0.10718 | 0.22087 | 0.38891 | 0.44356 | 0.41122 | 0.32824
PART Fbis: ADDITIONAL INFORMATION FOR INTERCONNECTORS
Transportable capacity at daytime minimum demand conditions (high wind and high solar conditions)
50 | Simultaneous importable capacity |  | From | 6.1 | 5.4 | 6.1 | 5.6 | 6.1 | 6.1 | 6.1 | 6.1 | 6.1 | 6.1 | 6.1 | 6.1 | 6.1 | 6.1 | 6.1 | 6.1 | 6.1 | 6.1
51 | Simultaneous exportable capacity |  | To | 4.6 | 4.1 | 4.6 | 4.2 | 4.2 | 4.6 | 4.6 | 4.6 | 4.6 | 4.6 | 4.6 | 4.6 | 4.6 | 4.6 | 4.6 | 4.6 | 4.6 | 4.6

## I3_s (hidden)
Summer Outlook Report 2019
| Power Data (all entries are assumed to be >0) |  |  | Countrycode: |  | IT03 | [6 empty] | Heating if temperature below: | 15.7046 |  |  |  | Cooling if temperature above: | 22.3
| (Net values in GW, at a synchronous time every week) |  |  | Countryname: |  | Italy-CENTR-SOUTH | [6 empty] | Heating saturation temperature: | 0 |  |  |  | Cooling saturation temperature: | not detected
[13 empty] | Temperature sensitivity in heating [MW/ ͦC] | -75.5 |  |  |  | Temperature sensitivity in cooling [MW/ ͦC] | 300
| The peak dates are related to Wednesday of each week |  |  | 2019-05-29 | 2019-06-05 | 2019-06-12 | 2019-06-19 | 2019-06-26 | 2019-07-03 | 2019-07-10 | 2019-07-17 | 2019-07-24 | 2019-07-31 | 2019-08-07 | 2019-08-14 | 2019-08-21 | 2019-08-28 | 2019-09-04 | 2019-09-11 | 2019-09-18 | 2019-09-25
| WEEK |  |  | 22 | 23 | 24 | 25 | 26 | 27 | 28 | 29 | 30 | 31 | 32 | 33 | 34 | 35 | 36 | 37 | 38 | 39
| Time (CET for winter, but CEST last week; CEST for summer) |  |  | 19:00 | 19:00 | 19:00 | 19:00 | 19:00 | 19:00 | 19:00 | 19:00 | 19:00 | 19:00 | 19:00 | 19:00 | 19:00 | 19:00 | 19:00 | 19:00 | 19:00 | 19:00
Line | PART A : INDIGENOUS NATIONAL GENERATION | Severe conditions Average Forced Outage Rate | Normal conditions Average Forced Outage Rate
Net generating capacity:
1 | Nuclear Power | 5% | 5%
2 | Fossil Fuels |  |  | 8.8433 | 8.8433 | 8.8433 | 8.8433 | 8.8433 | 8.8433 | 8.8433 | 8.8433 | 8.8433 | 8.8433 | 8.8433 | 8.8433 | 8.8433 | 8.8433 | 8.8433 | 8.8433 | 8.8433 | 8.8433
2a | of which Lignite | 9% | 9% | 0 | 0 | 0 | 0 | 0 | 0 | 0 | 0 | 0 | 0 | 0 | 0 | 0 | 0 | 0 | 0 | 0 | 0
2b | of which Hard Coal | 12% | 12% | 1.845 | 1.845 | 1.845 | 1.845 | 1.845 | 1.845 | 1.845 | 1.845 | 1.845 | 1.845 | 1.845 | 1.845 | 1.845 | 1.845 | 1.845 | 1.845 | 1.845 | 1.845
2c | of which Gas | 9% | 9% | 6.914 | 6.914 | 6.914 | 6.914 | 6.914 | 6.914 | 6.914 | 6.914 | 6.914 | 6.914 | 6.914 | 6.914 | 6.914 | 6.914 | 6.914 | 6.914 | 6.914 | 6.914
2d | of which Oil | 18% | 18% | 0.084352 | 0.084352 | 0.084352 | 0.084352 | 0.084352 | 0.084352 | 0.084352 | 0.084352 | 0.084352 | 0.084352 | 0.084352 | 0.084352 | 0.084352 | 0.084352 | 0.084352 | 0.084352 | 0.084352 | 0.084352
2e | of which Oil Shale | 8.75% | 8.75% | 0 | 0 | 0 | 0 | 0 | 0 | 0 | 0 | 0 | 0 | 0 | 0 | 0 | 0 | 0 | 0 | 0 | 0
2f | of which Fossil Peat | 8.75% | 8.75% | 0 | 0 | 0 | 0 | 0 | 0 | 0 | 0 | 0 | 0 | 0 | 0 | 0 | 0 | 0 | 0 | 0 | 0
3 | Renewable Energy Sources (other than hydro) |  |  | 5.1678 | 5.1678 | 5.1678 | 5.1678 | 5.1678 | 5.1678 | 5.1678 | 5.1678 | 5.1678 | 5.1678 | 5.1678 | 5.1678 | 5.1678 | 5.1678 | 5.1678 | 5.1678 | 5.1678 | 5.1678
3a | of which onshore wind | 0% | 0% | 1.742 | 1.742 | 1.742 | 1.742 | 1.742 | 1.742 | 1.742 | 1.742 | 1.742 | 1.742 | 1.742 | 1.742 | 1.742 | 1.742 | 1.742 | 1.742 | 1.742 | 1.742
3b | of which offshore wind | 0% | 0% | 0 | 0 | 0 | 0 | 0 | 0 | 0 | 0 | 0 | 0 | 0 | 0 | 0 | 0 | 0 | 0 | 0 | 0
3c | of which Solar (PV) | 0% | 0% | 2.857 | 2.857 | 2.857 | 2.857 | 2.857 | 2.857 | 2.857 | 2.857 | 2.857 | 2.857 | 2.857 | 2.857 | 2.857 | 2.857 | 2.857 | 2.857 | 2.857 | 2.857
3d | of which Biomass | 0% | 0% | 0.36902 | 0.36902 | 0.36902 | 0.36902 | 0.36902 | 0.36902 | 0.36902 | 0.36902 | 0.36902 | 0.36902 | 0.36902 | 0.36902 | 0.36902 | 0.36902 | 0.36902 | 0.36902 | 0.36902 | 0.36902
3e | of which other RES (e.g. tidal, wave, geothermal, RES waste, CSP) | 0% | 0% | 0.19981 | 0.19981 | 0.19981 | 0.19981 | 0.19981 | 0.19981 | 0.19981 | 0.19981 | 0.19981 | 0.19981 | 0.19981 | 0.19981 | 0.19981 | 0.19981 | 0.19981 | 0.19981 | 0.19981 | 0.19981
4a | Hydro Run of River and Reservoir | 0% | 0% | 1.01 | 1.01 | 1.01 | 1.01 | 1.01 | 1.01 | 1.01 | 1.01 | 1.01 | 1.01 | 1.01 | 1.01 | 1.01 | 1.01 | 1.01 | 1.01 | 1.01 | 1.01
4b | Hydro pumping | 0% | 0% | 1.747 | 1.747 | 1.747 | 1.747 | 1.747 | 1.747 | 1.747 | 1.747 | 1.747 | 1.747 | 1.747 | 1.747 | 1.747 | 1.747 | 1.747 | 1.747 | 1.747 | 1.747
5 | Other non-RES (e.g. CHP non-renewable, waste non-renewable) | 10% | 10% | 0.031838 | 0.031838 | 0.031838 | 0.031838 | 0.031838 | 0.031838 | 0.031838 | 0.031838 | 0.031838 | 0.031838 | 0.031838 | 0.031838 | 0.031838 | 0.031838 | 0.031838 | 0.031838 | 0.031838 | 0.031838
6 | Total Net generating capacity (6 = 1+2+3+4a+4b+5) |  |  | 16.8 | 16.8 | 16.8 | 16.8 | 16.8 | 16.8 | 16.8 | 16.8 | 16.8 | 16.8 | 16.8 | 16.8 | 16.8 | 16.8 | 16.8 | 16.8 | 16.8 | 16.8
7 | Maintenance & Overhauls (planned outages) |  |  | 2.809 | 2.687 | 2.085 | 1.685 | 1.265 | 0.66 | 0.66 | 0.66 | 0.66 | 0.66 | 0.66 | 0.66 | 0.66 | 0.66 | 0.66 | 1.05 | 1.05 | 1.044
7a | Nuclear Power
7b | Lignite |  |  | 0 | 0 | 0 | 0 | 0 | 0 | 0 | 0 | 0 | 0 | 0 | 0 | 0 | 0 | 0 | 0 | 0 | 0
7c | Hard Coal |  |  | 0 | 0 | 0.605 | 0.605 | 0.605 | 0 | 0 | 0 | 0 | 0 | 0 | 0 | 0 | 0 | 0 | 0 | 0 | 0
7d | Gas |  |  | 2.809 | 2.687 | 1.48 | 1.08 | 0.66 | 0.66 | 0.66 | 0.66 | 0.66 | 0.66 | 0.66 | 0.66 | 0.66 | 0.66 | 0.66 | 1.05 | 1.05 | 1.044
7e | Oil |  |  | 0 | 0 | 0 | 0 | 0 | 0 | 0 | 0 | 0 | 0 | 0 | 0 | 0 | 0 | 0 | 0 | 0 | 0
7f | Oil Shale |  |  | 0 | 0 | 0 | 0 | 0 | 0 | 0 | 0 | 0 | 0 | 0 | 0 | 0 | 0 | 0 | 0 | 0 | 0
7g | Fossil Peat |  |  | 0 | 0 | 0 | 0 | 0 | 0 | 0 | 0 | 0 | 0 | 0 | 0 | 0 | 0 | 0 | 0 | 0 | 0
7h | Onshore Wind
7i | Offshore Wind |  |  | 0 | 0 | 0 | 0 | 0 | 0 | 0 | 0 | 0 | 0 | 0 | 0 | 0 | 0 | 0 | 0 | 0 | 0
7j | Solar (PV) |  |  | 0 | 0 | 0 | 0 | 0 | 0 | 0 | 0 | 0 | 0 | 0 | 0 | 0 | 0 | 0 | 0 | 0 | 0
7k | Biomass |  |  | 0 | 0 | 0 | 0 | 0 | 0 | 0 | 0 | 0 | 0 | 0 | 0 | 0 | 0 | 0 | 0 | 0 | 0
7l | other RES (apart from hydro, including tidal, wave, geothermal, waste renewable, CSP,…) |  |  | 0 | 0 | 0 | 0 | 0 | 0 | 0 | 0 | 0 | 0 | 0 | 0 | 0 | 0 | 0 | 0 | 0 | 0
7m | Hydro Run of River and Reservoir |  |  | 0 | 0 | 0 | 0 | 0 | 0 | 0 | 0 | 0 | 0 | 0 | 0 | 0 | 0 | 0 | 0 | 0 | 0
7n | Hydro pumping |  |  | 0 | 0 | 0 | 0 | 0 | 0 | 0 | 0 | 0 | 0 | 0 | 0 | 0 | 0 | 0 | 0 | 0 | 0
7o | Other non-RES (incl. not clearly identifiable energy sources) |  |  | 0 | 0 | 0 | 0 | 0 | 0 | 0 | 0 | 0 | 0 | 0 | 0 | 0 | 0 | 0 | 0 | 0 | 0
PART B : DATA FOR NORMAL CONDITIONS
8 | Non-usable capacity at reference point (all power stations including mothballed, authorization & technical & legal constraints, energy source unavailability etc. ) |  |  | 7.5981 | 7.5034 | 7.6053 | 7.6631 | 7.7313 | 7.6961 | 7.695 | 7.6952 | 7.7313 | 7.8617 | 7.8967 | 8.0317 | 7.9855 | 7.9953 | 7.9477 | 7.9519 | 7.9893 | 8.0089
8a | of which nuclear
8b | of which Lignite |  |  | 0 | 0 | 0 | 0 | 0 | 0 | 0 | 0 | 0 | 0 | 0 | 0 | 0 | 0 | 0 | 0 | 0 | 0
8c | of which Hard Coal |  |  | 0.28705 | 0.089318 | 0.082045 | 0.082045 | 0.082045 | 0.035909 | 0.035909 | 0.035909 | 0.035909 | 0.035909 | 0.084773 | 0.084773 | 0.084773 | 0.084773 | 0.092727 | 0.092727 | 0.092727 | 0.092727
8d | of which Gas |  |  | 0.89864 | 0.96626 | 1.0599 | 1.0988 | 1.1658 | 1.1374 | 1.1405 | 1.1398 | 1.1379 | 1.1433 | 1.0877 | 1.1116 | 1.0898 | 1.0817 | 1.0023 | 0.97591 | 0.98019 | 0.97907
8e | of which Oil |  |  | 0.028876 | 0.028894 | 0.028847 | 0.028843 | 0.028848 | 0.031355 | 0.03137 | 0.031366 | 0.031357 | 0.031383 | 0.030187 | 0.0303 | 0.030196 | 0.030158 | 0.030136 | 0.030135 | 0.030156 | 0.030158
8f | of which Oil Shale |  |  | 0 | 0 | 0 | 0 | 0 | 0 | 0 | 0 | 0 | 0 | 0 | 0 | 0 | 0 | 0 | 0 | 0 | 0
8g | of which Fossil Peat |  |  | 0 | 0 | 0 | 0 | 0 | 0 | 0 | 0 | 0 | 0 | 0 | 0 | 0 | 0 | 0 | 0 | 0 | 0
8h | of which onshore wind |  |  | 1.6091 | 1.6158 | 1.6199 | 1.621 | 1.6209 | 1.6227 | 1.6319 | 1.6386 | 1.6415 | 1.6457 | 1.647 | 1.6469 | 1.6437 | 1.6342 | 1.6233 | 1.6057 | 1.5938 | 1.5932
8i | of which offshore wind |  |  | 0 | 0 | 0 | 0 | 0 | 0 | 0 | 0 | 0 | 0 | 0 | 0 | 0 | 0 | 0 | 0 | 0 | 0
8j | of which Solar |  |  | 2.4799 | 2.4647 | 2.4494 | 2.4356 | 2.4286 | 2.4258 | 2.4293 | 2.4388 | 2.4546 | 2.475 | 2.5016 | 2.5339 | 2.5744 | 2.624 | 2.6743 | 2.7265 | 2.7721 | 2.8058
8k | of which Biomass |  |  | 0.27983 | 0.2802 | 0.27823 | 0.27816 | 0.27925 | 0.29365 | 0.29595 | 0.29888 | 0.2997 | 0.30922 | 0.29569 | 0.29999 | 0.28939 | 0.2826 | 0.27916 | 0.27614 | 0.27705 | 0.27711
8l | of which other RES (apart from hydro) |  |  | 0.17171 | 0.17258 | 0.17034 | 0.17018 | 0.17038 | 0.1736 | 0.1743 | 0.17413 | 0.17371 | 0.17492 | 0.176 | 0.18131 | 0.17646 | 0.17464 | 0.17362 | 0.17358 | 0.17453 | 0.17466
8m | Hydro Run of River and Reservoir |  |  | 0.5655 | 0.608 | 0.639 | 0.671 | 0.678 | 0.698 | 0.678 | 0.66 | 0.679 | 0.7685 | 0.796 | 0.865 | 0.819 | 0.8055 | 0.7945 | 0.7935 | 0.791 | 0.7785
8n | Hydro pumping |  |  | 1.247 | 1.247 | 1.247 | 1.247 | 1.247 | 1.247 | 1.247 | 1.247 | 1.247 | 1.247 | 1.247 | 1.247 | 1.247 | 1.247 | 1.247 | 1.247 | 1.247 | 1.247
8o | of which other non-RES (incl. not clearly identifiable energy sources) |  |  | 0.030607 | 0.030645 | 0.030547 | 0.03054 | 0.030549 | 0.03069 | 0.03072 | 0.030713 | 0.030695 | 0.030748 | 0.030795 | 0.031028 | 0.030815 | 0.030736 | 0.030691 | 0.030689 | 0.030731 | 0.030736
9 | Available capacity (9 = 6 - (7 + 8)) |  |  | 6.3929 | 6.6096 | 7.1097 | 7.4519 | 7.8037 | 8.4439 | 8.445 | 8.4448 | 8.4087 | 8.2783 | 8.2433 | 8.1083 | 8.1545 | 8.1447 | 8.1923 | 7.7981 | 7.7607 | 7.7471
10 | Outages: average expected value (all power stations) |  |  | 0.48563 | 0.51425 | 0.54274 | 0.57525 | 0.60701 | 0.68723 | 0.68695 | 0.68702 | 0.68719 | 0.68669 | 0.68604 | 0.68385 | 0.68585 | 0.6866 | 0.69279 | 0.66007 | 0.65968 | 0.66032
11 | System services reserve (one hour ahead of real time) |  |  | 0.5 | 0.5 | 0.5 | 0.5 | 0.5 | 0.5 | 0.5 | 0.5 | 0.5 | 0.5 | 0.5 | 0.5 | 0.5 | 0.5 | 0.5 | 0.5 | 0.5 | 0.5
12 | Reliably available capacity (12 = 9 - (10 + 11)) |  |  | 5.4072 | 5.5954 | 6.067 | 6.3766 | 6.6967 | 7.2567 | 7.2581 | 7.2577 | 7.2215 | 7.0916 | 7.0572 | 6.9244 | 6.9687 | 6.9581 | 6.9995 | 6.638 | 6.6011 | 6.5868
13 | Demand at reference point in time |  |  | 5.9973 | 6.1344 | 6.5517 | 6.7314 | 6.7633 | 6.8433 | 7.1303 | 7.0452 | 7.0907 | 6.5944 | 6.0715 | 4.802 | 5.5173 | 6.3503 | 6.8019 | 6.2288 | 6.2486 | 6.4082
13b | Population average daily (24h) temperature (degrees Celsius) |  |  | 19.9345 | 20.8486 | 21.6885 | 22.4415 | 23.0925 | 23.6305 | 24.0491 | 24.3362 | 24.4842 | 24.4935 | 24.3593 | 24.0814 | 23.6646 | 23.1082 | 22.4199 | 21.6088 | 20.6889 | 19.6689
14a | Load reduction / demand side response available at reference point in time
14b | Strategic reserves available at reference point in time
15 | Net weekly load at reference point in time (15 = 13-14a) |  |  | 5.9973 | 6.1344 | 6.5517 | 6.7314 | 6.7633 | 6.8433 | 7.1303 | 7.0452 | 7.0907 | 6.5944 | 6.0715 | 4.802 | 5.5173 | 6.3503 | 6.8019 | 6.2288 | 6.2486 | 6.4082
16 | Remaining capacity at reference point in time (16 = 12- 15) |  |  | -0.59008 | -0.53898 | -0.48477 | -0.35479 | -0.066639 | 0.41341 | 0.12773 | 0.21253 | 0.13074 | 0.49718 | 0.98578 | 2.1224 | 1.4514 | 0.60783 | 0.19758 | 0.40927 | 0.35251 | 0.17858
B1 | Weekly peak load (unrestricted reference point in time) |  |  | 6.425 | 6.5719 | 6.789 | 6.9752 | 7.0082 | 7.0911 | 7.3885 | 7.399 | 7.4468 | 6.9255 | 6.4407 | 5.0431 | 5.9126 | 6.6458 | 7.1184 | 6.9037 | 6.9257 | 7.1026
B2 | Daily hour of expected weekly peak load (CET for winter, but CEST for last week; CEST for summer) |  |  | 21 | 21 | 17 | 17 | 17 | 17 | 17 | 17 | 17 | 17 | 17 | 17 | 17 | 21 | 21 | 20 | 20 | 20
.
PART C : DATA FOR SEVERE CONDITIONS
17 | Non-usable capacity at reference point (all power stations including mothballed, authorization & technical & legal constraints, energy source unavailability etc. ) |  |  | 7.8195 | 7.7014 | 7.8237 | 7.8771 | 7.9398 | 7.9039 | 7.8931 | 7.8893 | 7.9181 | 8.0444 | 8.1176 | 8.2692 | 8.2348 | 8.2535 | 8.1818 | 8.1841 | 8.2126 | 8.217
17a | of which nuclear
17b | of which Lignite |  |  | 0 | 0 | 0 | 0 | 0 | 0 | 0 | 0 | 0 | 0 | 0 | 0 | 0 | 0 | 0 | 0 | 0 | 0
17c | of which Hard Coal |  |  | 0.29045 | 0.089318 | 0.082045 | 0.082045 | 0.082045 | 0.045 | 0.045 | 0.045 | 0.045 | 0.045 | 0.10409 | 0.10409 | 0.10409 | 0.10409 | 0.095 | 0.095 | 0.095 | 0.095
17d | of which Gas |  |  | 0.90414 | 0.96736 | 1.0863 | 1.1251 | 1.1922 | 1.1572 | 1.1603 | 1.1596 | 1.1577 | 1.1631 | 1.1284 | 1.1522 | 1.1305 | 1.1223 | 1.0265 | 1.0001 | 1.0044 | 1.0032
17e | of which Oil |  |  | 0.028876 | 0.028894 | 0.028847 | 0.028843 | 0.028848 | 0.031355 | 0.03137 | 0.031366 | 0.031357 | 0.031383 | 0.030187 | 0.0303 | 0.030196 | 0.030158 | 0.030136 | 0.030135 | 0.030156 | 0.030158
17f | of which Oil Shale |  |  | 0 | 0 | 0 | 0 | 0 | 0 | 0 | 0 | 0 | 0 | 0 | 0 | 0 | 0 | 0 | 0 | 0 | 0
17g | of which Fossil Peat |  |  | 0 | 0 | 0 | 0 | 0 | 0 | 0 | 0 | 0 | 0 | 0 | 0 | 0 | 0 | 0 | 0 | 0 | 0
17h | of which onshore wind |  |  | 1.7347 | 1.7347 | 1.7349 | 1.735 | 1.7335 | 1.7339 | 1.7352 | 1.735 | 1.7353 | 1.7354 | 1.7355 | 1.7359 | 1.7362 | 1.7361 | 1.7359 | 1.7355 | 1.736 | 1.7366
17i | of which offshore wind |  |  | 0 | 0 | 0 | 0 | 0 | 0 | 0 | 0 | 0 | 0 | 0 | 0 | 0 | 0 | 0 | 0 | 0 | 0
17j | of which Solar |  |  | 2.5667 | 2.5427 | 2.5264 | 2.5092 | 2.498 | 2.4925 | 2.4942 | 2.5066 | 2.5176 | 2.5381 | 2.574 | 2.6224 | 2.6712 | 2.7204 | 2.7692 | 2.8025 | 2.8268 | 2.844
17k | of which Biomass |  |  | 0.27983 | 0.2802 | 0.27823 | 0.27816 | 0.27925 | 0.29465 | 0.29695 | 0.29988 | 0.3007 | 0.31022 | 0.29569 | 0.29999 | 0.28939 | 0.2826 | 0.27916 | 0.27614 | 0.27705 | 0.27711
17l | of which other RES (apart from hydro) |  |  | 0.17171 | 0.17258 | 0.17034 | 0.17018 | 0.17038 | 0.1736 | 0.1743 | 0.17413 | 0.17371 | 0.17492 | 0.176 | 0.18131 | 0.17646 | 0.17464 | 0.17362 | 0.17358 | 0.17453 | 0.17466
17m | Hydro Run of River and Reservoir |  |  | 0.5655 | 0.608 | 0.639 | 0.671 | 0.678 | 0.698 | 0.678 | 0.66 | 0.679 | 0.7685 | 0.796 | 0.865 | 0.819 | 0.8055 | 0.7945 | 0.7935 | 0.791 | 0.7785
17n | Hydro pumping |  |  | 1.247 | 1.247 | 1.247 | 1.247 | 1.247 | 1.247 | 1.247 | 1.247 | 1.247 | 1.247 | 1.247 | 1.247 | 1.247 | 1.247 | 1.247 | 1.247 | 1.247 | 1.247
17o | of which other non-RES (incl. not clearly identifiable energy sources) |  |  | 0.030607 | 0.030645 | 0.030547 | 0.03054 | 0.030549 | 0.03069 | 0.03072 | 0.030713 | 0.030695 | 0.030748 | 0.030795 | 0.031028 | 0.030815 | 0.030736 | 0.030691 | 0.030689 | 0.030731 | 0.030736
18 | Available capacity (18 = 6 - (7 + 17)) |  |  | 6.1715 | 6.4116 | 6.8913 | 7.2379 | 7.5952 | 8.2361 | 8.2469 | 8.2507 | 8.2219 | 8.0956 | 8.0224 | 7.8708 | 7.9052 | 7.8865 | 7.9582 | 7.5659 | 7.5374 | 7.539
19 | Outages: average expected value (all power stations) under SEVERE conditions |  |  | 0.48473 | 0.51415 | 0.54036 | 0.57287 | 0.60463 | 0.68436 | 0.68408 | 0.68414 | 0.68432 | 0.68382 | 0.68006 | 0.67788 | 0.67988 | 0.68062 | 0.69034 | 0.65762 | 0.65723 | 0.65787
20 | System services reserve (one hour ahead of real time) under SEVERE conditions |  |  | 0.5 | 0.5 | 0.5 | 0.5 | 0.5 | 0.5 | 0.5 | 0.5 | 0.5 | 0.5 | 0.5 | 0.5 | 0.5 | 0.5 | 0.5 | 0.5 | 0.5 | 0.5
21 | Reliably available capacity under SEVERE conditions (21 = 18 - (19 + 20)) |  |  | 5.1868 | 5.3974 | 5.851 | 6.1651 | 6.4906 | 7.0518 | 7.0628 | 7.0665 | 7.0376 | 6.9118 | 6.8423 | 6.6929 | 6.7253 | 6.7058 | 6.7679 | 6.4082 | 6.3802 | 6.3811
22 | Demand at reference point in time under SEVERE conditions (one in 20 year) |  |  | 6.3993 | 6.6703 | 7.2319 | 7.5238 | 7.6528 | 7.8138 | 8.1651 | 8.1123 | 8.1862 | 7.6132 | 7.0094 | 5.5438 | 6.3697 | 7.2493 | 7.6918 | 6.9787 | 6.8935 | 6.9343
23a | Load reduction / demand side response available at reference point in time under SEVERE conditions
23b | Strategic reserves available at reference point in time under SEVERE conditions
24 | Net weekly peak load for SEVERE conditions (24 = 22-23a) |  |  | 6.3993 | 6.6703 | 7.2319 | 7.5238 | 7.6528 | 7.8138 | 8.1651 | 8.1123 | 8.1862 | 7.6132 | 7.0094 | 5.5438 | 6.3697 | 7.2493 | 7.6918 | 6.9787 | 6.8935 | 6.9343
25 | Remaining capacity for SEVERE conditions (25 = 21-24) |  |  | -1.2125 | -1.2729 | -1.3809 | -1.3587 | -1.1622 | -0.76204 | -1.1023 | -1.0458 | -1.1486 | -0.70138 | -0.16711 | 1.1491 | 0.35563 | -0.54346 | -0.92392 | -0.57048 | -0.51329 | -0.55319
C1 | Weekly peak load under SEVERE conditions (unrestricted reference point in time) |  |  | 6.8557 | 7.1461 | 7.4938 | 7.7962 | 7.9299 | 8.0968 | 8.4608 | 8.5196 | 8.5972 | 7.9954 | 7.4357 | 5.8222 | 6.826 | 7.5866 | 8.0497 | 7.735 | 7.6405 | 7.6858
C2 | Daily hour of expected weekly peak load (CET for winter, but CEST for last week; CEST for summer) |  |  | 21 | 21 | 17 | 17 | 17 | 17 | 17 | 17 | 17 | 17 | 17 | 17 | 17 | 21 | 21 | 20 | 20 | 20
PART D: ADDITIONAL INFORMATION FOR INTERCONNECTORS (at synchronous peak)
31 | Simultaneous importable capacity |  | From | 5.67 | 6.97 | 6.87 | 6.87 | 6.87 | 6.77 | 6.1 | 6.2 | 6.67 | 6.87 | 6.37 | 7.47 | 6.17 | 5.87 | 5.77 | 6.07 | 6.77 | 6.87
32 | Simultaneous exportable capacity |  | To | 13.219 | 13.219 | 13.219 | 13.219 | 13.189 | 13.219 | 12.769 | 12.769 | 13.219 | 13.219 | 13.219 | 13.219 | 13.219 | 13.219 | 13.219 | 13.219 | 13.219 | 13.219
| The off-peak dates are related to Sunday of each week |  |  | 2019-06-02 | 2019-06-09 | 2019-06-16 | 2019-06-23 | 2019-06-30 | 2019-07-07 | 2019-07-14 | 2019-07-21 | 2019-07-28 | 2019-08-04 | 2019-08-11 | 2019-08-18 | 2019-08-25 | 2019-09-01 | 2019-09-08 | 2019-09-15 | 2019-09-22 | 2019-09-29
| WEEK |  |  | 22 | 23 | 24 | 25 | 26 | 27 | 28 | 29 | 30 | 31 | 32 | 33 | 34 | 35 | 36 | 37 | 38 | 39
| Time (CET for winter, but CEST for last week of winter; CEST for summer) |  |  | 5:00 | 5:00 | 5:00 | 5:00 | 5:00 | 5:00 | 5:00 | 5:00 | 5:00 | 5:00 | 5:00 | 5:00 | 5:00 | 5:00 | 5:00 | 5:00 | 5:00 | 5:00
PART E: ADDITIONAL INFORMATION FOR NIGHT MIN DEMAND CONDITIONS
33 | Weekly Minimum Demand (overnight valley minimum) |  |  | 3.3006 | 3.376 | 3.701 | 3.8025 | 3.8205 | 3.8657 | 4.0278 | 4.1891 | 4.2162 | 3.921 | 3.5554 | 3.2819 | 3.4312 | 3.4307 | 3.6746 | 3.3733 | 3.384 | 3.4705
34 | Must Run Generation (excluding wind/run of river) |  |  | 1.357 | 1.061 | 1.087 | 1.086 | 1.1015 | 1.055 | 1.067 | 1.067 | 1.074 | 1.086 | 1.073 | 1.073 | 1.073 | 1.075 | 1.047 | 1.047 | 1.048 | 1.05
35 | Run of river generation (Must Run) |  |  | 0.26 | 0.2435 | 0.205 | 0.1885 | 0.1845 | 0.181 | 0.181 | 0.149 | 0.148 | 0.138 | 0.134 | 0.123 | 0.1075 | 0.108 | 0.15 | 0.148 | 0.142 | 0.142
36 | Downward balancing reserves (FCR, FRR) |  |  | 0.25 | 0.25 | 0.25 | 0.25 | 0.25 | 0.25 | 0.25 | 0.25 | 0.25 | 0.25 | 0.25 | 0.25 | 0.25 | 0.25 | 0.25 | 0.25 | 0.25 | 0.25
37 | Pumping Storage Capacity available (Power) |  |  | 0.2 | 0.2 | 0.2 | 0.2 | 0.2 | 0.2 | 0.2 | 0.2 | 0.2 | 0.2 | 0.2 | 0.2 | 0.2 | 0.2 | 0.2 | 0.2 | 0.2 | 0.2
38a | Highest expected onshore wind generation running |  |  | 0.70495 | 0.62494 | 0.62594 | 0.61034 | 0.60599 | 0.61153 | 0.58557 | 0.58384 | 0.58854 | 0.54553 | 0.55131 | 0.57937 | 0.61625 | 0.67294 | 0.72878 | 0.75612 | 0.77572 | 0.81323
38b | Highest expected offshore wind generation running |  |  | 0 | 0 | 0 | 0 | 0 | 0 | 0 | 0 | 0 | 0 | 0 | 0 | 0 | 0 | 0 | 0 | 0 | 0
39 | DOWNWARD REGULATION CAPABILITIES: 39 = (33+37)-(34+35+36+38a+38b)) |  |  | 0.92864 | 1.3966 | 1.733 | 1.8677 | 1.8785 | 1.9681 | 2.1443 | 2.3393 | 2.3556 | 2.1015 | 1.7471 | 1.4565 | 1.5845 | 1.5247 | 1.6989 | 1.3722 | 1.3683 | 1.4152
PART Ebis: ADDITIONAL INFORMATION FOR INTERCONNECTORS
Transportable capacity at night minimum demand conditions (high wind conditions)
40 | Simultaneous importable capacity |  | From | 7.47 | 7.47 | 7.47 | 7.47 | 6.47 | 6.9 | 6.9 | 7.47 | 7.47 | 6.87 | 6.87 | 7.47 | 6.47 | 6.47 | 6.77 | 6.77 | 7.47 | 7.47
41 | Simultaneous exportable capacity |  | To | 13.219 | 13.219 | 13.219 | 13.219 | 13.219 | 12.769 | 12.769 | 13.219 | 13.219 | 13.219 | 13.219 | 13.219 | 13.219 | 13.219 | 13.219 | 13.219 | 13.219 | 13.219
| Time (CET for winter, but CEST for last week of winter; CEST for summer) |  |  | 11:00 | 11:00 | 11:00 | 11:00 | 11:00 | 11:00 | 11:00 | 11:00 | 11:00 | 11:00 | 11:00 | 11:00 | 11:00 | 11:00 | 11:00 | 11:00 | 11:00 | 11:00
PART F: ADDITIONAL INFORMATION FOR DAYTIME MIN DEMAND CONDITIONS
42 | Weekly Minimum Daytime Demand (Sunday low peak + solar) |  |  | 4.5705 | 4.675 | 4.8073 | 4.9392 | 4.9626 | 5.0212 | 5.2319 | 5.3152 | 5.3495 | 4.9751 | 4.5111 | 4.1641 | 4.3536 | 4.4256 | 4.7403 | 4.6675 | 4.6823 | 4.8019
43 | Must Run Generation (excluding wind/PV/run of river) |  |  | 1.037 | 1.0425 | 1.054 | 1.0615 | 1.0645 | 1.035 | 1.047 | 1.049 | 1.058 | 1.068 | 1.051 | 1.054 | 1.0575 | 1.063 | 1.075 | 1.078 | 1.078 | 1.087
44 | Run of river generation (Must Run) |  |  | 0.27 | 0.264 | 0.242 | 0.249 | 0.2275 | 0.2135 | 0.194 | 0.19 | 0.19 | 0.185 | 0.181 | 0.17 | 0.1685 | 0.172 | 0.183 | 0.196 | 0.192 | 0.192
45 | Downward balancing reserves (FCR, FRR) |  |  | 0.25 | 0.25 | 0.25 | 0.25 | 0.25 | 0.25 | 0.25 | 0.25 | 0.25 | 0.25 | 0.25 | 0.25 | 0.25 | 0.25 | 0.25 | 0.25 | 0.25 | 0.25
46 | Pumping Storage Capacity available (Power) |  |  | 0.2 | 0.2 | 0.2 | 0.2 | 0.2 | 0.2 | 0.2 | 0.2 | 0.2 | 0.2 | 0.2 | 0.2 | 0.2 | 0.2 | 0.2 | 0.2 | 0.2 | 0.2
47a | Highest expected onshore wind generation running |  |  | 0.7659 | 0.65845 | 0.65292 | 0.63819 | 0.6257 | 0.61058 | 0.60025 | 0.60007 | 0.61034 | 0.56877 | 0.55814 | 0.60755 | 0.67374 | 0.72666 | 0.7976 | 0.85139 | 0.87559 | 0.91053
47b | Highest expected offshore wind generation running |  |  | 0 | 0 | 0 | 0 | 0 | 0 | 0 | 0 | 0 | 0 | 0 | 0 | 0 | 0 | 0 | 0 | 0 | 0
48 | Highest expected solar PV running |  |  | 1.5487 | 1.5404 | 1.5275 | 1.5189 | 1.5094 | 1.4979 | 1.4851 | 1.4795 | 1.4701 | 1.4627 | 1.4556 | 1.4485 | 1.4406 | 1.4225 | 1.4045 | 1.3783 | 1.3555 | 1.338
49 | DOWNWARD REGULATION CAPABILITIES: 49 = (42+46)-(43+44+45+47a+47b+48a+48b) |  |  | 0.89892 | 1.1197 | 1.2809 | 1.4216 | 1.4855 | 1.6142 | 1.8555 | 1.9466 | 1.9711 | 1.6406 | 1.2154 | 0.83409 | 0.96322 | 0.99144 | 1.2302 | 1.1137 | 1.1313 | 1.2244
PART Fbis: ADDITIONAL INFORMATION FOR INTERCONNECTORS
Transportable capacity at daytime minimum demand conditions (high wind and high solar conditions)
50 | Simultaneous importable capacity |  | From | 7.47 | 7.47 | 7.47 | 7.47 | 6.47 | 6.9 | 6.9 | 6.27 | 7.47 | 6.87 | 6.87 | 7.47 | 6.47 | 6.47 | 6.77 | 6.77 | 7.47 | 7.47
51 | Simultaneous exportable capacity |  | To | 13.219 | 13.219 | 13.219 | 13.219 | 13.219 | 12.769 | 12.769 | 13.219 | 13.219 | 13.219 | 13.219 | 13.219 | 13.219 | 13.219 | 13.219 | 13.219 | 13.219 | 13.219

## I4_s (hidden)
Summer Outlook Report 2019
| Power Data (all entries are assumed to be >0) |  |  | Countrycode: |  | IT04 | [6 empty] | Heating if temperature below: | 15.7046 |  |  |  | Cooling if temperature above: | 21.6
| (Net values in GW, at a synchronous time every week) |  |  | Countryname: |  | Italy-SOUTH | [6 empty] | Heating saturation temperature: | 6 |  |  |  | Cooling saturation temperature: | not detected
[13 empty] | Temperature sensitivity in heating [MW/ ͦC] | -49.5 |  |  |  | Temperature sensitivity in cooling [MW/ ͦC] | 150
| The peak dates are related to Wednesday of each week |  |  | 2019-05-29 | 2019-06-05 | 2019-06-12 | 2019-06-19 | 2019-06-26 | 2019-07-03 | 2019-07-10 | 2019-07-17 | 2019-07-24 | 2019-07-31 | 2019-08-07 | 2019-08-14 | 2019-08-21 | 2019-08-28 | 2019-09-04 | 2019-09-11 | 2019-09-18 | 2019-09-25
| WEEK |  |  | 22 | 23 | 24 | 25 | 26 | 27 | 28 | 29 | 30 | 31 | 32 | 33 | 34 | 35 | 36 | 37 | 38 | 39
| Time (CET for winter, but CEST last week; CEST for summer) |  |  | 19:00 | 19:00 | 19:00 | 19:00 | 19:00 | 19:00 | 19:00 | 19:00 | 19:00 | 19:00 | 19:00 | 19:00 | 19:00 | 19:00 | 19:00 | 19:00 | 19:00 | 19:00
Line | PART A : INDIGENOUS NATIONAL GENERATION | Severe conditions Average Forced Outage Rate | Normal conditions Average Forced Outage Rate
Net generating capacity:
1 | Nuclear Power | 5% | 5%
2 | Fossil Fuels |  |  | 11.4781 | 11.4781 | 11.4781 | 11.4781 | 11.4781 | 11.4781 | 11.4781 | 11.4781 | 11.4781 | 11.4781 | 11.4781 | 11.4781 | 11.4781 | 11.4781 | 11.4781 | 11.4781 | 11.4781 | 11.4781
2a | of which Lignite | 9% | 9% | 0 | 0 | 0 | 0 | 0 | 0 | 0 | 0 | 0 | 0 | 0 | 0 | 0 | 0 | 0 | 0 | 0 | 0
2b | of which Hard Coal | 12% | 12% | 2.92 | 2.92 | 2.92 | 2.92 | 2.92 | 2.92 | 2.92 | 2.92 | 2.92 | 2.92 | 2.92 | 2.92 | 2.92 | 2.92 | 2.92 | 2.92 | 2.92 | 2.92
2c | of which Gas | 9% | 9% | 8.511 | 8.511 | 8.511 | 8.511 | 8.511 | 8.511 | 8.511 | 8.511 | 8.511 | 8.511 | 8.511 | 8.511 | 8.511 | 8.511 | 8.511 | 8.511 | 8.511 | 8.511
2d | of which Oil | 18% | 18% | 0.047081 | 0.047081 | 0.047081 | 0.047081 | 0.047081 | 0.047081 | 0.047081 | 0.047081 | 0.047081 | 0.047081 | 0.047081 | 0.047081 | 0.047081 | 0.047081 | 0.047081 | 0.047081 | 0.047081 | 0.047081
2e | of which Oil Shale | 8.75% | 8.75% | 0 | 0 | 0 | 0 | 0 | 0 | 0 | 0 | 0 | 0 | 0 | 0 | 0 | 0 | 0 | 0 | 0 | 0
2f | of which Fossil Peat | 8.75% | 8.75% | 0 | 0 | 0 | 0 | 0 | 0 | 0 | 0 | 0 | 0 | 0 | 0 | 0 | 0 | 0 | 0 | 0 | 0
3 | Renewable Energy Sources (other than hydro) |  |  | 9.509 | 9.509 | 9.509 | 9.509 | 9.509 | 9.509 | 9.509 | 9.509 | 9.509 | 9.509 | 9.509 | 9.509 | 9.509 | 9.509 | 9.509 | 9.509 | 9.509 | 9.509
3a | of which onshore wind | 0% | 0% | 5.254 | 5.254 | 5.254 | 5.254 | 5.254 | 5.254 | 5.254 | 5.254 | 5.254 | 5.254 | 5.254 | 5.254 | 5.254 | 5.254 | 5.254 | 5.254 | 5.254 | 5.254
3b | of which offshore wind | 0% | 0% | 0 | 0 | 0 | 0 | 0 | 0 | 0 | 0 | 0 | 0 | 0 | 0 | 0 | 0 | 0 | 0 | 0 | 0
3c | of which Solar (PV) | 0% | 0% | 3.711 | 3.711 | 3.711 | 3.711 | 3.711 | 3.711 | 3.711 | 3.711 | 3.711 | 3.711 | 3.711 | 3.711 | 3.711 | 3.711 | 3.711 | 3.711 | 3.711 | 3.711
3d | of which Biomass | 0% | 0% | 0.44931 | 0.44931 | 0.44931 | 0.44931 | 0.44931 | 0.44931 | 0.44931 | 0.44931 | 0.44931 | 0.44931 | 0.44931 | 0.44931 | 0.44931 | 0.44931 | 0.44931 | 0.44931 | 0.44931 | 0.44931
3e | of which other RES (e.g. tidal, wave, geothermal, RES waste, CSP) | 0% | 0% | 0.094698 | 0.094698 | 0.094698 | 0.094698 | 0.094698 | 0.094698 | 0.094698 | 0.094698 | 0.094698 | 0.094698 | 0.094698 | 0.094698 | 0.094698 | 0.094698 | 0.094698 | 0.094698 | 0.094698 | 0.094698
4a | Hydro Run of River and Reservoir | 0% | 0% | 1.017 | 1.017 | 1.017 | 1.017 | 1.017 | 1.017 | 1.017 | 1.017 | 1.017 | 1.017 | 1.017 | 1.017 | 1.017 | 1.017 | 1.017 | 1.017 | 1.017 | 1.017
4b | Hydro pumping | 0% | 0% | 0 | 0 | 0 | 0 | 0 | 0 | 0 | 0 | 0 | 0 | 0 | 0 | 0 | 0 | 0 | 0 | 0 | 0
5 | Other non-RES (e.g. CHP non-renewable, waste non-renewable) | 10% | 10% | 0.0079089 | 0.0079089 | 0.0079089 | 0.0079089 | 0.0079089 | 0.0079089 | 0.0079089 | 0.0079089 | 0.0079089 | 0.0079089 | 0.0079089 | 0.0079089 | 0.0079089 | 0.0079089 | 0.0079089 | 0.0079089 | 0.0079089 | 0.0079089
6 | Total Net generating capacity (6 = 1+2+3+4a+4b+5) |  |  | 22.012 | 22.012 | 22.012 | 22.012 | 22.012 | 22.012 | 22.012 | 22.012 | 22.012 | 22.012 | 22.012 | 22.012 | 22.012 | 22.012 | 22.012 | 22.012 | 22.012 | 22.012
7 | Maintenance & Overhauls (planned outages) |  |  | 0.605 | 0.605 | 0.401 | 0.401 | 0.401 | 0 | 0 | 0 | 0 | 0 | 0.885 | 0.885 | 1.695 | 0.931 | 0.931 | 0.801 | 1.611 | 1.231
7a | Nuclear Power
7b | Lignite |  |  | 0 | 0 | 0 | 0 | 0 | 0 | 0 | 0 | 0 | 0 | 0 | 0 | 0 | 0 | 0 | 0 | 0 | 0
7c | Hard Coal |  |  | 0.605 | 0.605 | 0 | 0 | 0 | 0 | 0 | 0 | 0 | 0 | 0 | 0 | 0 | 0 | 0 | 0 | 0 | 0
7d | Gas |  |  | 0 | 0 | 0.401 | 0.401 | 0.401 | 0 | 0 | 0 | 0 | 0 | 0.885 | 0.885 | 1.695 | 0.931 | 0.931 | 0.801 | 1.611 | 1.231
7e | Oil |  |  | 0 | 0 | 0 | 0 | 0 | 0 | 0 | 0 | 0 | 0 | 0 | 0 | 0 | 0 | 0 | 0 | 0 | 0
7f | Oil Shale |  |  | 0 | 0 | 0 | 0 | 0 | 0 | 0 | 0 | 0 | 0 | 0 | 0 | 0 | 0 | 0 | 0 | 0 | 0
7g | Fossil Peat |  |  | 0 | 0 | 0 | 0 | 0 | 0 | 0 | 0 | 0 | 0 | 0 | 0 | 0 | 0 | 0 | 0 | 0 | 0
7h | Onshore Wind
7i | Offshore Wind |  |  | 0 | 0 | 0 | 0 | 0 | 0 | 0 | 0 | 0 | 0 | 0 | 0 | 0 | 0 | 0 | 0 | 0 | 0
7j | Solar (PV) |  |  | 0 | 0 | 0 | 0 | 0 | 0 | 0 | 0 | 0 | 0 | 0 | 0 | 0 | 0 | 0 | 0 | 0 | 0
7k | Biomass |  |  | 0 | 0 | 0 | 0 | 0 | 0 | 0 | 0 | 0 | 0 | 0 | 0 | 0 | 0 | 0 | 0 | 0 | 0
7l | other RES (apart from hydro, including tidal, wave, geothermal, waste renewable, CSP,…) |  |  | 0 | 0 | 0 | 0 | 0 | 0 | 0 | 0 | 0 | 0 | 0 | 0 | 0 | 0 | 0 | 0 | 0 | 0
7m | Hydro Run of River and Reservoir |  |  | 0 | 0 | 0 | 0 | 0 | 0 | 0 | 0 | 0 | 0 | 0 | 0 | 0 | 0 | 0 | 0 | 0 | 0
7n | Hydro pumping |  |  | 0 | 0 | 0 | 0 | 0 | 0 | 0 | 0 | 0 | 0 | 0 | 0 | 0 | 0 | 0 | 0 | 0 | 0
7o | Other non-RES (incl. not clearly identifiable energy sources) |  |  | 0 | 0 | 0 | 0 | 0 | 0 | 0 | 0 | 0 | 0 | 0 | 0 | 0 | 0 | 0 | 0 | 0 | 0
PART B : DATA FOR NORMAL CONDITIONS
8 | Non-usable capacity at reference point (all power stations including mothballed, authorization & technical & legal constraints, energy source unavailability etc. ) |  |  | 11.1239 | 11.4445 | 11.3289 | 11.3264 | 11.2144 | 11.3517 | 11.4004 | 11.4264 | 11.5174 | 11.6284 | 11.5307 | 11.7349 | 11.6893 | 11.691 | 11.4179 | 11.35 | 11.3142 | 11.4433
8a | of which nuclear
8b | of which Lignite |  |  | 0 | 0 | 0 | 0 | 0 | 0 | 0 | 0 | 0 | 0 | 0 | 0 | 0 | 0 | 0 | 0 | 0 | 0
8c | of which Hard Coal |  |  | 0.45705 | 0.44455 | 0.45636 | 0.45636 | 0.45636 | 0.495 | 0.495 | 0.495 | 0.495 | 0.495 | 0.50295 | 0.50295 | 0.50295 | 0.50295 | 0.42227 | 0.42227 | 0.42227 | 0.42227
8d | of which Gas |  |  | 1.6053 | 1.8899 | 1.8356 | 1.8326 | 1.8311 | 1.9467 | 1.9487 | 1.9483 | 1.9491 | 1.9775 | 1.7744 | 1.7873 | 1.7429 | 1.7487 | 1.5562 | 1.5028 | 1.488 | 1.5819
8e | of which Oil |  |  | 0.046325 | 0.046342 | 0.046333 | 0.046321 | 0.046305 | 0.04632 | 0.04632 | 0.046304 | 0.046297 | 0.046318 | 0.046327 | 0.046391 | 0.046331 | 0.046312 | 0.046284 | 0.046279 | 0.046274 | 0.046283
8f | of which Oil Shale |  |  | 0 | 0 | 0 | 0 | 0 | 0 | 0 | 0 | 0 | 0 | 0 | 0 | 0 | 0 | 0 | 0 | 0 | 0
8g | of which Fossil Peat |  |  | 0 | 0 | 0 | 0 | 0 | 0 | 0 | 0 | 0 | 0 | 0 | 0 | 0 | 0 | 0 | 0 | 0 | 0
8h | of which onshore wind |  |  | 4.5516 | 4.5776 | 4.5697 | 4.5705 | 4.5702 | 4.5715 | 4.6178 | 4.6331 | 4.6647 | 4.7051 | 4.7336 | 4.7778 | 4.7765 | 4.7632 | 4.7426 | 4.6829 | 4.6619 | 4.6486
8i | of which offshore wind |  |  | 0 | 0 | 0 | 0 | 0 | 0 | 0 | 0 | 0 | 0 | 0 | 0 | 0 | 0 | 0 | 0 | 0 | 0
8j | of which Solar |  |  | 3.2985 | 3.2775 | 3.2594 | 3.2442 | 3.2355 | 3.2324 | 3.2368 | 3.2468 | 3.2653 | 3.2908 | 3.3247 | 3.3642 | 3.4132 | 3.4709 | 3.5297 | 3.5862 | 3.633 | 3.6685
8k | of which Biomass |  |  | 0.33542 | 0.3397 | 0.33956 | 0.33935 | 0.33908 | 0.33834 | 0.33833 | 0.33805 | 0.33794 | 0.3383 | 0.35245 | 0.35355 | 0.35253 | 0.3522 | 0.33772 | 0.33764 | 0.33756 | 0.33771
8l | of which other RES (apart from hydro) |  |  | 0.066884 | 0.067488 | 0.067192 | 0.066736 | 0.066145 | 0.066709 | 0.066682 | 0.066091 | 0.065836 | 0.066615 | 0.066937 | 0.069314 | 0.067112 | 0.066413 | 0.065366 | 0.065191 | 0.065017 | 0.065339
8m | Hydro Run of River and Reservoir |  |  | 0.756 | 0.7945 | 0.748 | 0.7635 | 0.663 | 0.648 | 0.644 | 0.646 | 0.6865 | 0.702 | 0.7225 | 0.8265 | 0.781 | 0.7335 | 0.711 | 0.7 | 0.6535 | 0.666
8n | Hydro pumping |  |  | 0 | 0 | 0 | 0 | 0 | 0 | 0 | 0 | 0 | 0 | 0 | 0 | 0 | 0 | 0 | 0 | 0 | 0
8o | of which other non-RES (incl. not clearly identifiable energy sources) |  |  | 0.0067888 | 0.0068132 | 0.0068013 | 0.0067829 | 0.0067591 | 0.0067818 | 0.0067807 | 0.0067569 | 0.0067466 | 0.006778 | 0.006791 | 0.0068867 | 0.006798 | 0.0067699 | 0.0067277 | 0.0067207 | 0.0067137 | 0.0067266
9 | Available capacity (9 = 6 - (7 + 8)) |  |  | 10.2831 | 9.9625 | 10.2821 | 10.2846 | 10.3966 | 10.6603 | 10.6116 | 10.5856 | 10.4946 | 10.3836 | 9.5963 | 9.3921 | 8.6277 | 9.39 | 9.6631 | 9.861 | 9.0868 | 9.3377
10 | Outages: average expected value (all power stations) |  |  | 0.84472 | 0.8206 | 0.86057 | 0.86085 | 0.861 | 0.88204 | 0.88186 | 0.8819 | 0.88183 | 0.87927 | 0.81693 | 0.81575 | 0.74687 | 0.81512 | 0.84213 | 0.85864 | 0.78707 | 0.81282
11 | System services reserve (one hour ahead of real time) |  |  | 0.5 | 0.5 | 0.5 | 0.5 | 0.5 | 0.5 | 0.5 | 0.5 | 0.5 | 0.5 | 0.5 | 0.5 | 0.5 | 0.5 | 0.5 | 0.5 | 0.5 | 0.5
12 | Reliably available capacity (12 = 9 - (10 + 11)) |  |  | 8.9384 | 8.6419 | 8.9215 | 8.9238 | 9.0356 | 9.2782 | 9.2297 | 9.2037 | 9.1128 | 9.0043 | 8.2793 | 8.0763 | 7.3808 | 8.0749 | 8.321 | 8.5024 | 7.7997 | 8.0249
13 | Demand at reference point in time |  |  | 2.8998 | 2.9397 | 3.3613 | 3.3949 | 3.4272 | 3.4738 | 3.5593 | 3.7472 | 3.8109 | 3.5442 | 3.2631 | 2.6105 | 2.9653 | 3.3066 | 3.592 | 3.5428 | 3.3728 | 3.4453
13b | Population average daily (24h) temperature (degrees Celsius) |  |  | 19.9345 | 20.8486 | 21.6885 | 22.4415 | 23.0925 | 23.6305 | 24.0491 | 24.3362 | 24.4842 | 24.4935 | 24.3593 | 24.0814 | 23.6646 | 23.1082 | 22.4199 | 21.6088 | 20.6889 | 19.6689
14a | Load reduction / demand side response available at reference point in time
14b | Strategic reserves available at reference point in time
15 | Net weekly load at reference point in time (15 = 13-14a) |  |  | 2.8998 | 2.9397 | 3.3613 | 3.3949 | 3.4272 | 3.4738 | 3.5593 | 3.7472 | 3.8109 | 3.5442 | 3.2631 | 2.6105 | 2.9653 | 3.3066 | 3.592 | 3.5428 | 3.3728 | 3.4453
16 | Remaining capacity at reference point in time (16 = 12- 15) |  |  | 6.0387 | 5.7022 | 5.5601 | 5.5289 | 5.6084 | 5.8044 | 5.6704 | 5.4565 | 5.3018 | 5.4602 | 5.0162 | 5.4658 | 4.4155 | 4.7683 | 4.7291 | 4.9596 | 4.4268 | 4.5797
B1 | Weekly peak load (unrestricted reference point in time) |  |  | 3.4444 | 3.4918 | 3.6512 | 3.6877 | 3.7227 | 3.7734 | 3.8663 | 3.9918 | 4.0597 | 3.7755 | 3.5112 | 2.7809 | 3.2233 | 3.686 | 4.0041 | 3.9338 | 3.7451 | 3.8255
B2 | Daily hour of expected weekly peak load (CET for winter, but CEST for last week; CEST for summer) |  |  | 21 | 21 | 22 | 22 | 22 | 22 | 22 | 21 | 21 | 21 | 21 | 21 | 21 | 21 | 21 | 20 | 20 | 20
.
PART C : DATA FOR SEVERE CONDITIONS
17 | Non-usable capacity at reference point (all power stations including mothballed, authorization & technical & legal constraints, energy source unavailability etc. ) |  |  | 11.8266 | 12.1231 | 12.026 | 12.0115 | 11.8876 | 12.0255 | 12.0391 | 12.0595 | 12.1295 | 12.2094 | 12.1078 | 12.2868 | 12.2552 | 12.2661 | 11.9848 | 11.957 | 11.9221 | 12.0481
17a | of which nuclear
17b | of which Lignite |  |  | 0 | 0 | 0 | 0 | 0 | 0 | 0 | 0 | 0 | 0 | 0 | 0 | 0 | 0 | 0 | 0 | 0 | 0
17c | of which Hard Coal |  |  | 0.45705 | 0.45136 | 0.47568 | 0.47568 | 0.47568 | 0.495 | 0.495 | 0.495 | 0.495 | 0.495 | 0.51205 | 0.51205 | 0.51205 | 0.51205 | 0.43023 | 0.43023 | 0.43023 | 0.43023
17d | of which Gas |  |  | 1.6152 | 1.902 | 1.8477 | 1.8447 | 1.8432 | 1.9818 | 1.9839 | 1.9834 | 1.9842 | 2.0126 | 1.8096 | 1.8225 | 1.778 | 1.7805 | 1.5683 | 1.5149 | 1.5001 | 1.594
17e | of which Oil |  |  | 0.046325 | 0.046342 | 0.046333 | 0.046321 | 0.046305 | 0.04632 | 0.04632 | 0.046304 | 0.046297 | 0.046318 | 0.046327 | 0.046391 | 0.046331 | 0.046312 | 0.046284 | 0.046279 | 0.046274 | 0.046283
17f | of which Oil Shale |  |  | 0 | 0 | 0 | 0 | 0 | 0 | 0 | 0 | 0 | 0 | 0 | 0 | 0 | 0 | 0 | 0 | 0 | 0
17g | of which Fossil Peat |  |  | 0 | 0 | 0 | 0 | 0 | 0 | 0 | 0 | 0 | 0 | 0 | 0 | 0 | 0 | 0 | 0 | 0 | 0
17h | of which onshore wind |  |  | 5.1756 | 5.1709 | 5.1705 | 5.1672 | 5.16 | 5.1646 | 5.1736 | 5.1753 | 5.1808 | 5.1828 | 5.185 | 5.1865 | 5.189 | 5.1884 | 5.1914 | 5.1914 | 5.1939 | 5.1979
17i | of which offshore wind |  |  | 0 | 0 | 0 | 0 | 0 | 0 | 0 | 0 | 0 | 0 | 0 | 0 | 0 | 0 | 0 | 0 | 0 | 0
17j | of which Solar |  |  | 3.3673 | 3.3441 | 3.3242 | 3.3012 | 3.2874 | 3.2779 | 3.2845 | 3.3025 | 3.3261 | 3.359 | 3.4061 | 3.4631 | 3.5224 | 3.5799 | 3.6279 | 3.6647 | 3.6888 | 3.7039
17k | of which Biomass |  |  | 0.33542 | 0.3397 | 0.33956 | 0.33935 | 0.33908 | 0.33834 | 0.33833 | 0.33805 | 0.33794 | 0.3383 | 0.35245 | 0.35355 | 0.35253 | 0.3522 | 0.33772 | 0.33764 | 0.33756 | 0.33771
17l | of which other RES (apart from hydro) |  |  | 0.066884 | 0.067488 | 0.067192 | 0.066736 | 0.066145 | 0.066709 | 0.066682 | 0.066091 | 0.065836 | 0.066615 | 0.066937 | 0.069314 | 0.067112 | 0.066413 | 0.065366 | 0.065191 | 0.065017 | 0.065339
17m | Hydro Run of River and Reservoir |  |  | 0.756 | 0.7945 | 0.748 | 0.7635 | 0.663 | 0.648 | 0.644 | 0.646 | 0.6865 | 0.702 | 0.7225 | 0.8265 | 0.781 | 0.7335 | 0.711 | 0.7 | 0.6535 | 0.666
17n | Hydro pumping |  |  | 0 | 0 | 0 | 0 | 0 | 0 | 0 | 0 | 0 | 0 | 0 | 0 | 0 | 0 | 0 | 0 | 0 | 0
17o | of which other non-RES (incl. not clearly identifiable energy sources) |  |  | 0.0067888 | 0.0068132 | 0.0068013 | 0.0067829 | 0.0067591 | 0.0067818 | 0.0067807 | 0.0067569 | 0.0067466 | 0.006778 | 0.006791 | 0.0068867 | 0.006798 | 0.0067699 | 0.0067277 | 0.0067207 | 0.0067137 | 0.0067266
18 | Available capacity (18 = 6 - (7 + 17)) |  |  | 9.5804 | 9.2839 | 9.585 | 9.5995 | 9.7234 | 9.9865 | 9.9729 | 9.9525 | 9.8825 | 9.8026 | 9.0192 | 8.8402 | 8.0618 | 8.8149 | 9.0962 | 9.254 | 8.4789 | 8.7329
19 | Outages: average expected value (all power stations) under SEVERE conditions |  |  | 0.84383 | 0.81869 | 0.85717 | 0.85744 | 0.85759 | 0.87888 | 0.87869 | 0.87874 | 0.87867 | 0.8761 | 0.81268 | 0.8115 | 0.74262 | 0.81116 | 0.84009 | 0.85659 | 0.78503 | 0.81078
20 | System services reserve (one hour ahead of real time) under SEVERE conditions |  |  | 0.5 | 0.5 | 0.5 | 0.5 | 0.5 | 0.5 | 0.5 | 0.5 | 0.5 | 0.5 | 0.5 | 0.5 | 0.5 | 0.5 | 0.5 | 0.5 | 0.5 | 0.5
21 | Reliably available capacity under SEVERE conditions (21 = 18 - (19 + 20)) |  |  | 8.2366 | 7.9652 | 8.2278 | 8.242 | 8.3659 | 8.6076 | 8.5942 | 8.5738 | 8.5039 | 8.4265 | 7.7065 | 7.5287 | 6.8192 | 7.5037 | 7.7561 | 7.8974 | 7.1939 | 7.4222
22 | Demand at reference point in time under SEVERE conditions (one in 20 year) |  |  | 3.3415 | 3.4061 | 3.8953 | 3.945 | 3.9761 | 4.0218 | 4.1065 | 4.3046 | 4.368 | 4.0622 | 3.7401 | 2.9921 | 3.3987 | 3.7874 | 4.1122 | 4.0417 | 3.8457 | 3.8895
23a | Load reduction / demand side response available at reference point in time under SEVERE conditions
23b | Strategic reserves available at reference point in time under SEVERE conditions
24 | Net weekly peak load for SEVERE conditions (24 = 22-23a) |  |  | 3.3415 | 3.4061 | 3.8953 | 3.945 | 3.9761 | 4.0218 | 4.1065 | 4.3046 | 4.368 | 4.0622 | 3.7401 | 2.9921 | 3.3987 | 3.7874 | 4.1122 | 4.0417 | 3.8457 | 3.8895
25 | Remaining capacity for SEVERE conditions (25 = 21-24) |  |  | 4.8951 | 4.5591 | 4.3325 | 4.297 | 4.3897 | 4.5858 | 4.4876 | 4.2691 | 4.1359 | 4.3642 | 3.9665 | 4.5366 | 3.4205 | 3.7163 | 3.6439 | 3.8557 | 3.3482 | 3.5326
C1 | Weekly peak load under SEVERE conditions (unrestricted reference point in time) |  |  | 3.969 | 4.0458 | 4.2312 | 4.2853 | 4.319 | 4.3686 | 4.4607 | 4.5856 | 4.6531 | 4.3273 | 4.0244 | 3.1873 | 3.6944 | 4.222 | 4.584 | 4.4878 | 4.2702 | 4.3189
C2 | Daily hour of expected weekly peak load (CET for winter, but CEST for last week; CEST for summer) |  |  | 21 | 21 | 22 | 22 | 22 | 22 | 22 | 21 | 21 | 21 | 21 | 21 | 21 | 21 | 21 | 20 | 20 | 20
PART D: ADDITIONAL INFORMATION FOR INTERCONNECTORS (at synchronous peak)
31 | Simultaneous importable capacity |  | From | 11.199 | 11.199 | 11.199 | 11.699 | 11.699 | 11.699 | 11.699 | 11.699 | 11.699 | 11.699 | 11.699 | 11.699 | 11.699 | 11.699 | 11.699 | 11.699 | 11.699 | 11.699
32 | Simultaneous exportable capacity |  | To | 4.4 | 5.7 | 5.7 | 6.2 | 6.2 | 6.2 | 6.2 | 6.2 | 6.2 | 6.2 | 5.6 | 6.2 | 5.2 | 5.2 | 5.2 | 5.5 | 6.2 | 6.2
| The off-peak dates are related to Sunday of each week |  |  | 2019-06-02 | 2019-06-09 | 2019-06-16 | 2019-06-23 | 2019-06-30 | 2019-07-07 | 2019-07-14 | 2019-07-21 | 2019-07-28 | 2019-08-04 | 2019-08-11 | 2019-08-18 | 2019-08-25 | 2019-09-01 | 2019-09-08 | 2019-09-15 | 2019-09-22 | 2019-09-29
| WEEK |  |  | 22 | 23 | 24 | 25 | 26 | 27 | 28 | 29 | 30 | 31 | 32 | 33 | 34 | 35 | 36 | 37 | 38 | 39
| Time (CET for winter, but CEST for last week of winter; CEST for summer) |  |  | 5:00 | 5:00 | 5:00 | 5:00 | 5:00 | 5:00 | 5:00 | 5:00 | 5:00 | 5:00 | 5:00 | 5:00 | 5:00 | 5:00 | 5:00 | 5:00 | 5:00 | 5:00
PART E: ADDITIONAL INFORMATION FOR NIGHT MIN DEMAND CONDITIONS
33 | Weekly Minimum Demand (overnight valley minimum) |  |  | 1.8513 | 1.8768 | 2.0167 | 2.0368 | 2.0562 | 2.0842 | 2.1355 | 2.182 | 2.2191 | 2.0638 | 1.8713 | 1.7274 | 1.806 | 1.9358 | 2.1029 | 2.0191 | 1.9222 | 1.9635
34 | Must Run Generation (excluding wind/run of river) |  |  | 2.2745 | 2.007 | 2 | 2.0165 | 2.0575 | 2.0145 | 2.0155 | 2.0105 | 2.02 | 2.207 | 2.187 | 2.168 | 2.161 | 2.1735 | 2.203 | 2.215 | 2.219 | 2.219
35 | Run of river generation (Must Run) |  |  | 0.0685 | 0.067 | 0.078 | 0.061 | 0.0295 | 0.026 | 0.024 | 0.028 | 0.028 | 0.03 | 0.029 | 0.029 | 0.036 | 0.048 | 0.049 | 0.05 | 0.05 | 0.049
36 | Downward balancing reserves (FCR, FRR) |  |  | 0.25 | 0.25 | 0.25 | 0.25 | 0.25 | 0.25 | 0.25 | 0.25 | 0.25 | 0.25 | 0.25 | 0.25 | 0.25 | 0.25 | 0.25 | 0.25 | 0.25 | 0.25
37 | Pumping Storage Capacity available (Power) |  |  | 0 | 0 | 0 | 0 | 0 | 0 | 0 | 0 | 0 | 0 | 0 | 0 | 0 | 0 | 0 | 0 | 0 | 0
38a | Highest expected onshore wind generation running |  |  | 2.8165 | 2.7463 | 2.7371 | 2.7398 | 2.721 | 2.6767 | 2.6697 | 2.5473 | 2.5098 | 2.4024 | 2.3234 | 2.4593 | 2.4989 | 2.5857 | 2.7345 | 2.737 | 2.7962 | 2.8588
38b | Highest expected offshore wind generation running |  |  | 0 | 0 | 0 | 0 | 0 | 0 | 0 | 0 | 0 | 0 | 0 | 0 | 0 | 0 | 0 | 0 | 0 | 0
39 | DOWNWARD REGULATION CAPABILITIES: 39 = (33+37)-(34+35+36+38a+38b)) |  |  | -3.5583 | -3.1935 | -3.0484 | -3.0305 | -3.0019 | -2.8831 | -2.8237 | -2.6538 | -2.5887 | -2.8257 | -2.9181 | -3.179 | -3.1399 | -3.1214 | -3.1336 | -3.2329 | -3.3929 | -3.4133
PART Ebis: ADDITIONAL INFORMATION FOR INTERCONNECTORS
Transportable capacity at night minimum demand conditions (high wind conditions)
40 | Simultaneous importable capacity |  | From | 11.199 | 11.199 | 11.199 | 11.699 | 11.699 | 11.699 | 11.699 | 11.699 | 11.699 | 11.699 | 11.699 | 11.699 | 11.699 | 11.699 | 11.699 | 11.699 | 11.699 | 11.699
41 | Simultaneous exportable capacity |  | To | 5.7 | 5.7 | 5.7 | 6.2 | 5.2 | 6.2 | 6.2 | 6.2 | 6.2 | 5.6 | 5.6 | 6.2 | 5.2 | 5.2 | 5.5 | 5.5 | 6.2 | 6.2
| Time (CET for winter, but CEST for last week of winter; CEST for summer) |  |  | 11:00 | 11:00 | 11:00 | 11:00 | 11:00 | 11:00 | 11:00 | 11:00 | 11:00 | 11:00 | 11:00 | 11:00 | 11:00 | 11:00 | 11:00 | 11:00 | 11:00 | 11:00
PART F: ADDITIONAL INFORMATION FOR DAYTIME MIN DEMAND CONDITIONS
42 | Weekly Minimum Daytime Demand (Sunday low peak + solar) |  |  | 2.3529 | 2.3853 | 2.4105 | 2.4345 | 2.4577 | 2.4911 | 2.5525 | 2.556 | 2.5995 | 2.4175 | 2.1921 | 2.0234 | 2.1155 | 2.2326 | 2.4253 | 2.4972 | 2.3774 | 2.4284
43 | Must Run Generation (excluding wind/PV/run of river) |  |  | 2.242 | 1.98 | 1.973 | 2.0095 | 2.021 | 1.967 | 1.9795 | 1.9735 | 1.9995 | 1.9745 | 1.9735 | 1.9605 | 1.957 | 1.976 | 2.004 | 2.021 | 2.021 | 2.028
44 | Run of river generation (Must Run) |  |  | 0.117 | 0.107 | 0.054 | 0.067 | 0.083 | 0.0955 | 0.094 | 0.097 | 0.097 | 0.097 | 0.0955 | 0.0905 | 0.0885 | 0.088 | 0.088 | 0.09 | 0.075 | 0.048
45 | Downward balancing reserves (FCR, FRR) |  |  | 0.25 | 0.25 | 0.25 | 0.25 | 0.25 | 0.25 | 0.25 | 0.25 | 0.25 | 0.25 | 0.25 | 0.25 | 0.25 | 0.25 | 0.25 | 0.25 | 0.25 | 0.25
46 | Pumping Storage Capacity available (Power) |  |  | 0 | 0 | 0 | 0 | 0 | 0 | 0 | 0 | 0 | 0 | 0 | 0 | 0 | 0 | 0 | 0 | 0 | 0
47a | Highest expected onshore wind generation running |  |  | 2.8051 | 2.583 | 2.5751 | 2.6288 | 2.6166 | 2.4726 | 2.4259 | 2.3436 | 2.3179 | 2.1676 | 2.0574 | 2.2503 | 2.3781 | 2.4825 | 2.7259 | 2.7954 | 2.833 | 2.9758
47b | Highest expected offshore wind generation running |  |  | 0 | 0 | 0 | 0 | 0 | 0 | 0 | 0 | 0 | 0 | 0 | 0 | 0 | 0 | 0 | 0 | 0 | 0
48 | Highest expected solar PV running |  |  | 2.0565 | 2.0498 | 2.0404 | 2.0269 | 2.0146 | 1.9976 | 1.9815 | 1.9674 | 1.9572 | 1.9524 | 1.9454 | 1.9333 | 1.9255 | 1.9109 | 1.8867 | 1.8637 | 1.8429 | 1.8248
49 | DOWNWARD REGULATION CAPABILITIES: 49 = (42+46)-(43+44+45+47a+47b+48a+48b) |  |  | -5.1177 | -4.5844 | -4.482 | -4.5477 | -4.5275 | -4.2915 | -4.1785 | -4.0755 | -4.0222 | -4.0241 | -4.1298 | -4.4612 | -4.4836 | -4.4747 | -4.5293 | -4.523 | -4.6446 | -4.6982
PART Fbis: ADDITIONAL INFORMATION FOR INTERCONNECTORS
Transportable capacity at daytime minimum demand conditions (high wind and high solar conditions)
50 | Simultaneous importable capacity |  | From | 11.199 | 11.199 | 11.199 | 11.699 | 11.699 | 11.699 | 11.699 | 11.699 | 11.699 | 11.699 | 11.699 | 11.699 | 11.699 | 11.699 | 11.699 | 11.699 | 11.699 | 11.699
51 | Simultaneous exportable capacity |  | To | 5.7 | 5.7 | 5.7 | 6.2 | 5.2 | 6.2 | 6.2 | 5 | 6.2 | 5.6 | 5.6 | 6.2 | 5.2 | 5.2 | 5.5 | 5.5 | 6.2 | 6.2

## I5_s (hidden)
Summer Outlook Report 2019
| Power Data (all entries are assumed to be >0) |  |  | Countrycode: |  | IT05 | [6 empty] | Heating if temperature below: | 15.7046 |  |  |  | Cooling if temperature above: | 22.4
| (Net values in GW, at a synchronous time every week) |  |  | Countryname: |  | Italy-SICILY | [6 empty] | Heating saturation temperature: | -2 |  |  |  | Cooling saturation temperature: | not detected
[13 empty] | Temperature sensitivity in heating [MW/ ͦC] | -44.5 |  |  |  | Temperature sensitivity in cooling [MW/ ͦC] | 100
| The peak dates are related to Wednesday of each week |  |  | 2019-05-29 | 2019-06-05 | 2019-06-12 | 2019-06-19 | 2019-06-26 | 2019-07-03 | 2019-07-10 | 2019-07-17 | 2019-07-24 | 2019-07-31 | 2019-08-07 | 2019-08-14 | 2019-08-21 | 2019-08-28 | 2019-09-04 | 2019-09-11 | 2019-09-18 | 2019-09-25
| WEEK |  |  | 22 | 23 | 24 | 25 | 26 | 27 | 28 | 29 | 30 | 31 | 32 | 33 | 34 | 35 | 36 | 37 | 38 | 39
| Time (CET for winter, but CEST last week; CEST for summer) |  |  | 19:00 | 19:00 | 19:00 | 19:00 | 19:00 | 19:00 | 19:00 | 19:00 | 19:00 | 19:00 | 19:00 | 19:00 | 19:00 | 19:00 | 19:00 | 19:00 | 19:00 | 19:00
Line | PART A : INDIGENOUS NATIONAL GENERATION | Severe conditions Average Forced Outage Rate | Normal conditions Average Forced Outage Rate
Net generating capacity:
1 | Nuclear Power | 5% | 5%
2 | Fossil Fuels |  |  | 4.5503 | 4.5503 | 4.5503 | 4.5503 | 4.5503 | 4.5503 | 4.5503 | 4.5503 | 4.5503 | 4.5503 | 4.5503 | 4.5503 | 4.5503 | 4.5503 | 4.5503 | 4.5503 | 4.5503 | 4.5503
2a | of which Lignite | 9% | 9% | 0 | 0 | 0 | 0 | 0 | 0 | 0 | 0 | 0 | 0 | 0 | 0 | 0 | 0 | 0 | 0 | 0 | 0
2b | of which Hard Coal | 12% | 12% | 0 | 0 | 0 | 0 | 0 | 0 | 0 | 0 | 0 | 0 | 0 | 0 | 0 | 0 | 0 | 0 | 0 | 0
2c | of which Gas | 9% | 9% | 3.6835 | 3.6835 | 3.6835 | 3.6835 | 3.6835 | 3.6835 | 3.6835 | 3.6835 | 3.6835 | 3.6835 | 3.6835 | 3.6835 | 3.6835 | 3.6835 | 3.6835 | 3.6835 | 3.6835 | 3.6835
2d | of which Oil | 18% | 18% | 0.86683 | 0.86683 | 0.86683 | 0.86683 | 0.86683 | 0.86683 | 0.86683 | 0.86683 | 0.86683 | 0.86683 | 0.86683 | 0.86683 | 0.86683 | 0.86683 | 0.86683 | 0.86683 | 0.86683 | 0.86683
2e | of which Oil Shale | 8.75% | 8.75% | 0 | 0 | 0 | 0 | 0 | 0 | 0 | 0 | 0 | 0 | 0 | 0 | 0 | 0 | 0 | 0 | 0 | 0
2f | of which Fossil Peat | 8.75% | 8.75% | 0 | 0 | 0 | 0 | 0 | 0 | 0 | 0 | 0 | 0 | 0 | 0 | 0 | 0 | 0 | 0 | 0 | 0
3 | Renewable Energy Sources (other than hydro) |  |  | 3.3776 | 3.3776 | 3.3776 | 3.3776 | 3.3776 | 3.3776 | 3.3776 | 3.3776 | 3.3776 | 3.3776 | 3.3776 | 3.3776 | 3.3776 | 3.3776 | 3.3776 | 3.3776 | 3.3776 | 3.3776
3a | of which onshore wind | 0% | 0% | 1.892 | 1.892 | 1.892 | 1.892 | 1.892 | 1.892 | 1.892 | 1.892 | 1.892 | 1.892 | 1.892 | 1.892 | 1.892 | 1.892 | 1.892 | 1.892 | 1.892 | 1.892
3b | of which offshore wind | 0% | 0% | 0 | 0 | 0 | 0 | 0 | 0 | 0 | 0 | 0 | 0 | 0 | 0 | 0 | 0 | 0 | 0 | 0 | 0
3c | of which Solar (PV) | 0% | 0% | 1.377 | 1.377 | 1.377 | 1.377 | 1.377 | 1.377 | 1.377 | 1.377 | 1.377 | 1.377 | 1.377 | 1.377 | 1.377 | 1.377 | 1.377 | 1.377 | 1.377 | 1.377
3d | of which Biomass | 0% | 0% | 0.042081 | 0.042081 | 0.042081 | 0.042081 | 0.042081 | 0.042081 | 0.042081 | 0.042081 | 0.042081 | 0.042081 | 0.042081 | 0.042081 | 0.042081 | 0.042081 | 0.042081 | 0.042081 | 0.042081 | 0.042081
3e | of which other RES (e.g. tidal, wave, geothermal, RES waste, CSP) | 0% | 0% | 0.066537 | 0.066537 | 0.066537 | 0.066537 | 0.066537 | 0.066537 | 0.066537 | 0.066537 | 0.066537 | 0.066537 | 0.066537 | 0.066537 | 0.066537 | 0.066537 | 0.066537 | 0.066537 | 0.066537 | 0.066537
4a | Hydro Run of River and Reservoir | 0% | 0% | 0.133 | 0.133 | 0.133 | 0.133 | 0.133 | 0.133 | 0.133 | 0.133 | 0.133 | 0.133 | 0.133 | 0.133 | 0.133 | 0.133 | 0.133 | 0.133 | 0.133 | 0.133
4b | Hydro pumping | 0% | 0% | 0.58 | 0.58 | 0.58 | 0.58 | 0.58 | 0.58 | 0.58 | 0.58 | 0.58 | 0.58 | 0.58 | 0.58 | 0.58 | 0.58 | 0.58 | 0.58 | 0.58 | 0.58
5 | Other non-RES (e.g. CHP non-renewable, waste non-renewable) | 10% | 10% | 0.0060838 | 0.0060838 | 0.0060838 | 0.0060838 | 0.0060838 | 0.0060838 | 0.0060838 | 0.0060838 | 0.0060838 | 0.0060838 | 0.0060838 | 0.0060838 | 0.0060838 | 0.0060838 | 0.0060838 | 0.0060838 | 0.0060838 | 0.0060838
6 | Total Net generating capacity (6 = 1+2+3+4a+4b+5) |  |  | 8.647 | 8.647 | 8.647 | 8.647 | 8.647 | 8.647 | 8.647 | 8.647 | 8.647 | 8.647 | 8.647 | 8.647 | 8.647 | 8.647 | 8.647 | 8.647 | 8.647 | 8.647
7 | Maintenance & Overhauls (planned outages) |  |  | 0.627 | 0.948 | 0.576 | 0.576 | 0.288 | 0.576 | 0.576 | 0.288 | 0.288 | 0.288 | 0.288 | 0 | 0 | 0 | 0 | 0.106 | 0.106 | 0
7a | Nuclear Power
7b | Lignite |  |  | 0 | 0 | 0 | 0 | 0 | 0 | 0 | 0 | 0 | 0 | 0 | 0 | 0 | 0 | 0 | 0 | 0 | 0
7c | Hard Coal |  |  | 0 | 0 | 0 | 0 | 0 | 0 | 0 | 0 | 0 | 0 | 0 | 0 | 0 | 0 | 0 | 0 | 0 | 0
7d | Gas |  |  | 0.482 | 0.66 | 0.288 | 0.288 | 0 | 0 | 0 | 0 | 0 | 0 | 0 | 0 | 0 | 0 | 0 | 0.106 | 0.106 | 0
7e | Oil |  |  | 0.145 | 0.288 | 0.288 | 0.288 | 0.288 | 0.576 | 0.576 | 0.288 | 0.288 | 0.288 | 0.288 | 0 | 0 | 0 | 0 | 0 | 0 | 0
7f | Oil Shale |  |  | 0 | 0 | 0 | 0 | 0 | 0 | 0 | 0 | 0 | 0 | 0 | 0 | 0 | 0 | 0 | 0 | 0 | 0
7g | Fossil Peat |  |  | 0 | 0 | 0 | 0 | 0 | 0 | 0 | 0 | 0 | 0 | 0 | 0 | 0 | 0 | 0 | 0 | 0 | 0
7h | Onshore Wind
7i | Offshore Wind |  |  | 0 | 0 | 0 | 0 | 0 | 0 | 0 | 0 | 0 | 0 | 0 | 0 | 0 | 0 | 0 | 0 | 0 | 0
7j | Solar (PV) |  |  | 0 | 0 | 0 | 0 | 0 | 0 | 0 | 0 | 0 | 0 | 0 | 0 | 0 | 0 | 0 | 0 | 0 | 0
7k | Biomass |  |  | 0 | 0 | 0 | 0 | 0 | 0 | 0 | 0 | 0 | 0 | 0 | 0 | 0 | 0 | 0 | 0 | 0 | 0
7l | other RES (apart from hydro, including tidal, wave, geothermal, waste renewable, CSP,…) |  |  | 0 | 0 | 0 | 0 | 0 | 0 | 0 | 0 | 0 | 0 | 0 | 0 | 0 | 0 | 0 | 0 | 0 | 0
7m | Hydro Run of River and Reservoir |  |  | 0 | 0 | 0 | 0 | 0 | 0 | 0 | 0 | 0 | 0 | 0 | 0 | 0 | 0 | 0 | 0 | 0 | 0
7n | Hydro pumping |  |  | 0 | 0 | 0 | 0 | 0 | 0 | 0 | 0 | 0 | 0 | 0 | 0 | 0 | 0 | 0 | 0 | 0 | 0
7o | Other non-RES (incl. not clearly identifiable energy sources) |  |  | 0 | 0 | 0 | 0 | 0 | 0 | 0 | 0 | 0 | 0 | 0 | 0 | 0 | 0 | 0 | 0 | 0 | 0
PART B : DATA FOR NORMAL CONDITIONS
8 | Non-usable capacity at reference point (all power stations including mothballed, authorization & technical & legal constraints, energy source unavailability etc. ) |  |  | 3.9122 | 3.9032 | 3.9252 | 3.9089 | 3.9417 | 4.0315 | 4.0453 | 4.042 | 4.0494 | 4.0643 | 4.0643 | 4.0942 | 4.1082 | 4.1194 | 4.0346 | 4.0499 | 4.0803 | 4.1178
8a | of which nuclear
8b | of which Lignite |  |  | 0 | 0 | 0 | 0 | 0 | 0 | 0 | 0 | 0 | 0 | 0 | 0 | 0 | 0 | 0 | 0 | 0 | 0
8c | of which Hard Coal |  |  | 0 | 0 | 0 | 0 | 0 | 0 | 0 | 0 | 0 | 0 | 0 | 0 | 0 | 0 | 0 | 0 | 0 | 0
8d | of which Gas |  |  | 0.55344 | 0.5483 | 0.5845 | 0.58434 | 0.62503 | 0.72277 | 0.7276 | 0.72518 | 0.72271 | 0.72175 | 0.70024 | 0.70353 | 0.70006 | 0.69661 | 0.60136 | 0.59546 | 0.60049 | 0.61195
8e | of which Oil |  |  | 0 | 0 | 0 | 0 | 0 | 0 | 0 | 0 | 0 | 0 | 0 | 0 | 0 | 0 | 0 | 0 | 0 | 0
8f | of which Oil Shale |  |  | 0 | 0 | 0 | 0 | 0 | 0 | 0 | 0 | 0 | 0 | 0 | 0 | 0 | 0 | 0 | 0 | 0 | 0
8g | of which Fossil Peat |  |  | 0 | 0 | 0 | 0 | 0 | 0 | 0 | 0 | 0 | 0 | 0 | 0 | 0 | 0 | 0 | 0 | 0 | 0
8h | of which onshore wind |  |  | 1.7333 | 1.7367 | 1.7333 | 1.7299 | 1.7299 | 1.7249 | 1.7318 | 1.7285 | 1.7334 | 1.7399 | 1.7485 | 1.7564 | 1.7551 | 1.7504 | 1.738 | 1.7342 | 1.7384 | 1.7454
8i | of which offshore wind |  |  | 0 | 0 | 0 | 0 | 0 | 0 | 0 | 0 | 0 | 0 | 0 | 0 | 0 | 0 | 0 | 0 | 0 | 0
8j | of which Solar |  |  | 1.2087 | 1.2017 | 1.1952 | 1.1895 | 1.1862 | 1.1849 | 1.1857 | 1.1885 | 1.1941 | 1.2036 | 1.2163 | 1.2308 | 1.2486 | 1.2689 | 1.2918 | 1.3153 | 1.3343 | 1.3512
8k | of which Biomass |  |  | 0.039094 | 0.038989 | 0.038939 | 0.038751 | 0.038747 | 0.038829 | 0.039213 | 0.039108 | 0.038911 | 0.038879 | 0.038916 | 0.039308 | 0.038989 | 0.038715 | 0.038655 | 0.038838 | 0.039194 | 0.039235
8l | of which other RES (apart from hydro) |  |  | 0.059871 | 0.059636 | 0.059524 | 0.059106 | 0.059096 | 0.059279 | 0.060136 | 0.059901 | 0.059463 | 0.059392 | 0.059473 | 0.06035 | 0.059636 | 0.059025 | 0.058892 | 0.0593 | 0.060095 | 0.060187
8m | Hydro Run of River and Reservoir |  |  | 0.132 | 0.132 | 0.128 | 0.1215 | 0.117 | 0.115 | 0.115 | 0.115 | 0.115 | 0.115 | 0.115 | 0.118 | 0.12 | 0.12 | 0.12 | 0.121 | 0.122 | 0.124
8n | Hydro pumping |  |  | 0.18 | 0.18 | 0.18 | 0.18 | 0.18 | 0.18 | 0.18 | 0.18 | 0.18 | 0.18 | 0.18 | 0.18 | 0.18 | 0.18 | 0.18 | 0.18 | 0.18 | 0.18
8o | of which other non-RES (incl. not clearly identifiable energy sources) |  |  | 0.005825 | 0.0058159 | 0.0058116 | 0.0057954 | 0.005795 | 0.0058021 | 0.0058353 | 0.0058262 | 0.0058092 | 0.0058064 | 0.0058096 | 0.0058436 | 0.0058159 | 0.0057922 | 0.005787 | 0.0058029 | 0.0058337 | 0.0058373
9 | Available capacity (9 = 6 - (7 + 8)) |  |  | 4.1078 | 3.7958 | 4.1458 | 4.1621 | 4.4173 | 4.0395 | 4.0257 | 4.317 | 4.3096 | 4.2947 | 4.2947 | 4.5528 | 4.5388 | 4.5276 | 4.6124 | 4.4911 | 4.4607 | 4.5292
10 | Outages: average expected value (all power stations) |  |  | 0.36828 | 0.32698 | 0.3572 | 0.35722 | 0.37948 | 0.31884 | 0.3184 | 0.37046 | 0.37069 | 0.37077 | 0.37271 | 0.42425 | 0.42456 | 0.42488 | 0.43345 | 0.42444 | 0.42398 | 0.43249
11 | System services reserve (one hour ahead of real time) |  |  | 0.7 | 0.7 | 0.7 | 0.7 | 0.7 | 0.7 | 0.7 | 0.7 | 0.7 | 0.7 | 0.7 | 0.7 | 0.7 | 0.7 | 0.7 | 0.7 | 0.7 | 0.7
12 | Reliably available capacity (12 = 9 - (10 + 11)) |  |  | 3.0395 | 2.7688 | 3.0886 | 3.1049 | 3.3378 | 3.0206 | 3.0073 | 3.2466 | 3.2389 | 3.2239 | 3.222 | 3.4285 | 3.4142 | 3.4027 | 3.479 | 3.3666 | 3.3367 | 3.3967
13 | Demand at reference point in time |  |  | 2.1762 | 2.1604 | 2.4618 | 2.5064 | 2.5116 | 2.6018 | 2.6431 | 2.6705 | 2.7753 | 2.6365 | 2.558 | 2.3802 | 2.5063 | 2.5352 | 2.5313 | 2.407 | 2.4302 | 2.4018
13b | Population average daily (24h) temperature (degrees Celsius) |  |  | 19.9345 | 20.8486 | 21.6885 | 22.4415 | 23.0925 | 23.6305 | 24.0491 | 24.3362 | 24.4842 | 24.4935 | 24.3593 | 24.0814 | 23.6646 | 23.1082 | 22.4199 | 21.6088 | 20.6889 | 19.6689
14a | Load reduction / demand side response available at reference point in time
14b | Strategic reserves available at reference point in time
15 | Net weekly load at reference point in time (15 = 13-14a) |  |  | 2.1762 | 2.1604 | 2.4618 | 2.5064 | 2.5116 | 2.6018 | 2.6431 | 2.6705 | 2.7753 | 2.6365 | 2.558 | 2.3802 | 2.5063 | 2.5352 | 2.5313 | 2.407 | 2.4302 | 2.4018
16 | Remaining capacity at reference point in time (16 = 12- 15) |  |  | 0.86332 | 0.60846 | 0.62674 | 0.59852 | 0.82618 | 0.41884 | 0.36426 | 0.57612 | 0.46365 | 0.58738 | 0.66408 | 1.0483 | 0.90794 | 0.86754 | 0.94772 | 0.95969 | 0.90645 | 0.99495
B1 | Weekly peak load (unrestricted reference point in time) |  |  | 2.4971 | 2.4789 | 2.5563 | 2.6026 | 2.608 | 2.7016 | 2.7445 | 2.737 | 2.8444 | 2.7022 | 2.6482 | 2.4395 | 2.6212 | 2.7788 | 2.7745 | 2.7498 | 2.7764 | 2.7439
B2 | Daily hour of expected weekly peak load (CET for winter, but CEST for last week; CEST for summer) |  |  | 21 | 21 | 21 | 21 | 21 | 21 | 21 | 21 | 21 | 21 | 21 | 21 | 21 | 21 | 21 | 20 | 20 | 20
.
PART C : DATA FOR SEVERE CONDITIONS
17 | Non-usable capacity at reference point (all power stations including mothballed, authorization & technical & legal constraints, energy source unavailability etc. ) |  |  | 4.0643 | 4.0558 | 4.0757 | 4.06 | 4.0892 | 4.1777 | 4.185 | 4.1871 | 4.1947 | 4.2067 | 4.204 | 4.2341 | 4.2541 | 4.2748 | 4.2078 | 4.2214 | 4.2428 | 4.2683
17a | of which nuclear
17b | of which Lignite |  |  | 0 | 0 | 0 | 0 | 0 | 0 | 0 | 0 | 0 | 0 | 0 | 0 | 0 | 0 | 0 | 0 | 0 | 0
17c | of which Hard Coal |  |  | 0 | 0 | 0 | 0 | 0 | 0 | 0 | 0 | 0 | 0 | 0 | 0 | 0 | 0 | 0 | 0 | 0 | 0
17d | of which Gas |  |  | 0.55454 | 0.55379 | 0.59 | 0.58984 | 0.63053 | 0.72607 | 0.73089 | 0.72847 | 0.726 | 0.72505 | 0.70243 | 0.70683 | 0.70225 | 0.69881 | 0.61125 | 0.60535 | 0.61038 | 0.62184
17e | of which Oil |  |  | 0 | 0 | 0 | 0 | 0 | 0 | 0 | 0 | 0 | 0 | 0 | 0 | 0 | 0 | 0 | 0 | 0 | 0
17f | of which Oil Shale |  |  | 0 | 0 | 0 | 0 | 0 | 0 | 0 | 0 | 0 | 0 | 0 | 0 | 0 | 0 | 0 | 0 | 0 | 0
17g | of which Fossil Peat |  |  | 0 | 0 | 0 | 0 | 0 | 0 | 0 | 0 | 0 | 0 | 0 | 0 | 0 | 0 | 0 | 0 | 0 | 0
17h | of which onshore wind |  |  | 1.8605 | 1.8594 | 1.8581 | 1.8567 | 1.8555 | 1.8541 | 1.8534 | 1.8544 | 1.8531 | 1.8536 | 1.8559 | 1.858 | 1.8591 | 1.8594 | 1.8609 | 1.8622 | 1.8644 | 1.868
17i | of which offshore wind |  |  | 0 | 0 | 0 | 0 | 0 | 0 | 0 | 0 | 0 | 0 | 0 | 0 | 0 | 0 | 0 | 0 | 0 | 0
17j | of which Solar |  |  | 1.2325 | 1.2262 | 1.2152 | 1.2083 | 1.2025 | 1.1987 | 1.2005 | 1.2044 | 1.2165 | 1.229 | 1.2465 | 1.2658 | 1.2883 | 1.3131 | 1.3324 | 1.349 | 1.3608 | 1.3691
17k | of which Biomass |  |  | 0.039094 | 0.038989 | 0.038939 | 0.038751 | 0.038747 | 0.038829 | 0.039213 | 0.039108 | 0.038911 | 0.038879 | 0.038916 | 0.039308 | 0.038989 | 0.038715 | 0.038655 | 0.038838 | 0.039194 | 0.039235
17l | of which other RES (apart from hydro) |  |  | 0.059871 | 0.059636 | 0.059524 | 0.059106 | 0.059096 | 0.059279 | 0.060136 | 0.059901 | 0.059463 | 0.059392 | 0.059473 | 0.06035 | 0.059636 | 0.059025 | 0.058892 | 0.0593 | 0.060095 | 0.060187
17m | Hydro Run of River and Reservoir |  |  | 0.132 | 0.132 | 0.128 | 0.1215 | 0.117 | 0.115 | 0.115 | 0.115 | 0.115 | 0.115 | 0.115 | 0.118 | 0.12 | 0.12 | 0.12 | 0.121 | 0.122 | 0.124
17n | Hydro pumping |  |  | 0.18 | 0.18 | 0.18 | 0.18 | 0.18 | 0.18 | 0.18 | 0.18 | 0.18 | 0.18 | 0.18 | 0.18 | 0.18 | 0.18 | 0.18 | 0.18 | 0.18 | 0.18
17o | of which other non-RES (incl. not clearly identifiable energy sources) |  |  | 0.005825 | 0.0058159 | 0.0058116 | 0.0057954 | 0.005795 | 0.0058021 | 0.0058353 | 0.0058262 | 0.0058092 | 0.0058064 | 0.0058096 | 0.0058436 | 0.0058159 | 0.0057922 | 0.005787 | 0.0058029 | 0.0058337 | 0.0058373
18 | Available capacity (18 = 6 - (7 + 17)) |  |  | 3.9557 | 3.6432 | 3.9953 | 4.011 | 4.2698 | 3.8933 | 3.886 | 4.1719 | 4.1643 | 4.1523 | 4.155 | 4.4129 | 4.3929 | 4.3722 | 4.4392 | 4.3196 | 4.2982 | 4.3787
19 | Outages: average expected value (all power stations) under SEVERE conditions |  |  | 0.36818 | 0.32649 | 0.35671 | 0.35673 | 0.37898 | 0.31854 | 0.31811 | 0.37016 | 0.37039 | 0.37047 | 0.37251 | 0.42395 | 0.42437 | 0.42468 | 0.43256 | 0.42355 | 0.42309 | 0.4316
20 | System services reserve (one hour ahead of real time) under SEVERE conditions |  |  | 0.7 | 0.7 | 0.7 | 0.7 | 0.7 | 0.7 | 0.7 | 0.7 | 0.7 | 0.7 | 0.7 | 0.7 | 0.7 | 0.7 | 0.7 | 0.7 | 0.7 | 0.7
21 | Reliably available capacity under SEVERE conditions (21 = 18 - (19 + 20)) |  |  | 2.8875 | 2.6167 | 2.9386 | 2.9543 | 3.1909 | 2.8748 | 2.8679 | 3.1017 | 3.0939 | 3.0818 | 3.0825 | 3.2889 | 3.2686 | 3.2475 | 3.3066 | 3.196 | 3.1751 | 3.2471
22 | Demand at reference point in time under SEVERE conditions (one in 20 year) |  |  | 2.4065 | 2.388 | 2.721 | 2.7903 | 2.817 | 2.9255 | 2.9814 | 3.0244 | 3.1365 | 2.9797 | 2.8909 | 2.69 | 2.8325 | 2.8516 | 2.8344 | 2.6808 | 2.6842 | 2.6332
23a | Load reduction / demand side response available at reference point in time under SEVERE conditions
23b | Strategic reserves available at reference point in time under SEVERE conditions
24 | Net weekly peak load for SEVERE conditions (24 = 22-23a) |  |  | 2.4065 | 2.388 | 2.721 | 2.7903 | 2.817 | 2.9255 | 2.9814 | 3.0244 | 3.1365 | 2.9797 | 2.8909 | 2.69 | 2.8325 | 2.8516 | 2.8344 | 2.6808 | 2.6842 | 2.6332
25 | Remaining capacity for SEVERE conditions (25 = 21-24) |  |  | 0.48096 | 0.22869 | 0.21763 | 0.16401 | 0.37381 | -0.0507 | -0.11353 | 0.07739 | -0.042611 | 0.10213 | 0.19164 | 0.59896 | 0.43607 | 0.39593 | 0.47219 | 0.51522 | 0.4909 | 0.61392
C1 | Weekly peak load under SEVERE conditions (unrestricted reference point in time) |  |  | 2.7614 | 2.7402 | 2.8254 | 2.8973 | 2.9252 | 3.0377 | 3.0958 | 3.0997 | 3.2146 | 3.0539 | 2.9928 | 2.757 | 2.9623 | 3.1256 | 3.1068 | 3.0627 | 3.0666 | 3.0083
C2 | Daily hour of expected weekly peak load (CET for winter, but CEST for last week; CEST for summer) |  |  | 21 | 21 | 21 | 21 | 21 | 21 | 21 | 21 | 21 | 21 | 21 | 21 | 21 | 21 | 21 | 20 | 20 | 20
PART D: ADDITIONAL INFORMATION FOR INTERCONNECTORS (at synchronous peak)
31 | Simultaneous importable capacity |  | From | 1.3 | 1.3 | 1.3 | 1.3 | 1.3 | 1.3 | 1.3 | 1.3 | 1.3 | 1.3 | 1.3 | 1.3 | 1.3 | 1.3 | 1.3 | 1.3 | 1.3 | 1.3
32 | Simultaneous exportable capacity |  | To | 1.4 | 1.4 | 1.4 | 1.4 | 1.4 | 1.4 | 1.4 | 1.4 | 1.4 | 1.4 | 1.4 | 1.4 | 1.4 | 1.4 | 1.4 | 1.4 | 1.4 | 1.4
| The off-peak dates are related to Sunday of each week |  |  | 2019-06-02 | 2019-06-09 | 2019-06-16 | 2019-06-23 | 2019-06-30 | 2019-07-07 | 2019-07-14 | 2019-07-21 | 2019-07-28 | 2019-08-04 | 2019-08-11 | 2019-08-18 | 2019-08-25 | 2019-09-01 | 2019-09-08 | 2019-09-15 | 2019-09-22 | 2019-09-29
| WEEK |  |  | 22 | 23 | 24 | 25 | 26 | 27 | 28 | 29 | 30 | 31 | 32 | 33 | 34 | 35 | 36 | 37 | 38 | 39
| Time (CET for winter, but CEST for last week of winter; CEST for summer) |  |  | 5:00 | 5:00 | 5:00 | 5:00 | 5:00 | 5:00 | 5:00 | 5:00 | 5:00 | 5:00 | 5:00 | 5:00 | 5:00 | 5:00 | 5:00 | 5:00 | 5:00 | 5:00
PART E: ADDITIONAL INFORMATION FOR NIGHT MIN DEMAND CONDITIONS
33 | Weekly Minimum Demand (overnight valley minimum) |  |  | 1.4383 | 1.4278 | 1.4976 | 1.5247 | 1.5279 | 1.5828 | 1.6079 | 1.6835 | 1.7495 | 1.6621 | 1.5914 | 1.5963 | 1.6493 | 1.6633 | 1.6607 | 1.5827 | 1.5981 | 1.5793
34 | Must Run Generation (excluding wind/run of river) |  |  | 0.3915 | 0.391 | 0.398 | 0.6245 | 0.6175 | 0.609 | 0.626 | 0.626 | 0.628 | 0.633 | 0.636 | 0.6315 | 0.6345 | 0.641 | 0.6295 | 0.626 | 0.614 | 0.619
35 | Run of river generation (Must Run) |  |  | 0.001 | 0.001 | 0.006 | 0.0105 | 0.016 | 0.016 | 0.017 | 0.017 | 0.018 | 0.018 | 0.017 | 0.0145 | 0.0135 | 0.013 | 0.013 | 0.009 | 0.008 | 0.001
36 | Downward balancing reserves (FCR, FRR) |  |  | 0.25 | 0.25 | 0.25 | 0.25 | 0.25 | 0.25 | 0.25 | 0.25 | 0.25 | 0.25 | 0.25 | 0.25 | 0.25 | 0.25 | 0.25 | 0.25 | 0.25 | 0.25
37 | Pumping Storage Capacity available (Power) |  |  | 0.2 | 0.2 | 0.2 | 0.2 | 0.2 | 0.2 | 0.2 | 0.2 | 0.2 | 0.2 | 0.2 | 0.2 | 0.2 | 0.2 | 0.2 | 0.2 | 0.2 | 0.2
38a | Highest expected onshore wind generation running |  |  | 0.8687 | 0.8163 | 0.78989 | 0.74607 | 0.68824 | 0.60203 | 0.56597 | 0.52991 | 0.54697 | 0.54702 | 0.5475 | 0.62648 | 0.67997 | 0.74684 | 0.79242 | 0.88676 | 0.95498 | 1.083
38b | Highest expected offshore wind generation running |  |  | 0 | 0 | 0 | 0 | 0 | 0 | 0 | 0 | 0 | 0 | 0 | 0 | 0 | 0 | 0 | 0 | 0 | 0
39 | DOWNWARD REGULATION CAPABILITIES: 39 = (33+37)-(34+35+36+38a+38b)) |  |  | 0.12707 | 0.16951 | 0.25373 | 0.093656 | 0.15616 | 0.30574 | 0.34893 | 0.46055 | 0.50658 | 0.41405 | 0.34088 | 0.27377 | 0.27131 | 0.21246 | 0.17583 | 0.010978 | -0.028931 | -0.17364
PART Ebis: ADDITIONAL INFORMATION FOR INTERCONNECTORS
Transportable capacity at night minimum demand conditions (high wind conditions)
40 | Simultaneous importable capacity |  | From | 1.3 | 1.3 | 1.3 | 1.3 | 1.3 | 1.3 | 1.3 | 1.3 | 1.3 | 1.3 | 1.3 | 1.3 | 1.3 | 1.3 | 1.3 | 1.3 | 1.3 | 1.3
41 | Simultaneous exportable capacity |  | To | 1.4 | 1.4 | 1.4 | 1.4 | 1.4 | 1.4 | 1.4 | 1.4 | 1.4 | 1.4 | 1.4 | 1.4 | 1.4 | 1.4 | 1.4 | 1.4 | 1.4 | 1.4
| Time (CET for winter, but CEST for last week of winter; CEST for summer) |  |  | 11:00 | 11:00 | 11:00 | 11:00 | 11:00 | 11:00 | 11:00 | 11:00 | 11:00 | 11:00 | 11:00 | 11:00 | 11:00 | 11:00 | 11:00 | 11:00 | 11:00 | 11:00
PART F: ADDITIONAL INFORMATION FOR DAYTIME MIN DEMAND CONDITIONS
42 | Weekly Minimum Daytime Demand (Sunday low peak + solar) |  |  | 1.9367 | 1.9226 | 1.9171 | 1.9518 | 1.9558 | 2.0261 | 2.0582 | 2.0122 | 2.0912 | 1.9867 | 1.9022 | 1.908 | 1.9714 | 1.9758 | 1.9727 | 2.0641 | 2.0841 | 2.0596
43 | Must Run Generation (excluding wind/PV/run of river) |  |  | 0.2845 | 0.2875 | 0.288 | 0.511 | 0.5035 | 0.4885 | 0.5 | 0.4995 | 0.521 | 0.524 | 0.52 | 0.518 | 0.522 | 0.5375 | 0.5355 | 0.532 | 0.52 | 0.523
44 | Run of river generation (Must Run) |  |  | 0.0065 | 0.007 | 0.007 | 0.011 | 0.024 | 0.0185 | 0.018 | 0.018 | 0.018 | 0.018 | 0.0165 | 0.014 | 0.0135 | 0.013 | 0.013 | 0.009 | 0.007 | 0.001
45 | Downward balancing reserves (FCR, FRR) |  |  | 0.25 | 0.25 | 0.25 | 0.25 | 0.25 | 0.25 | 0.25 | 0.25 | 0.25 | 0.25 | 0.25 | 0.25 | 0.25 | 0.25 | 0.25 | 0.25 | 0.25 | 0.25
46 | Pumping Storage Capacity available (Power) |  |  | 0.2 | 0.2 | 0.2 | 0.2 | 0.2 | 0.2 | 0.2 | 0.2 | 0.2 | 0.2 | 0.2 | 0.2 | 0.2 | 0.2 | 0.2 | 0.2 | 0.2 | 0.2
47a | Highest expected onshore wind generation running |  |  | 0.88508 | 0.79952 | 0.73399 | 0.69152 | 0.63682 | 0.54578 | 0.52547 | 0.49338 | 0.51328 | 0.50879 | 0.51081 | 0.58997 | 0.66679 | 0.74287 | 0.82469 | 0.91139 | 0.98794 | 1.1188
47b | Highest expected offshore wind generation running |  |  | 0 | 0 | 0 | 0 | 0 | 0 | 0 | 0 | 0 | 0 | 0 | 0 | 0 | 0 | 0 | 0 | 0 | 0
48 | Highest expected solar PV running |  |  | 0.74266 | 0.7406 | 0.73778 | 0.73231 | 0.72712 | 0.72218 | 0.71616 | 0.71238 | 0.71078 | 0.70932 | 0.70745 | 0.706 | 0.70357 | 0.70013 | 0.69374 | 0.68623 | 0.68031 | 0.6789
49 | DOWNWARD REGULATION CAPABILITIES: 49 = (42+46)-(43+44+45+47a+47b+48a+48b) |  |  | -0.032004 | 0.038026 | 0.1003 | -0.044056 | 0.014392 | 0.20111 | 0.2486 | 0.23897 | 0.27816 | 0.17655 | 0.097407 | 0.030017 | 0.015504 | -0.067747 | -0.14422 | -0.12454 | -0.1612 | -0.31205
PART Fbis: ADDITIONAL INFORMATION FOR INTERCONNECTORS
Transportable capacity at daytime minimum demand conditions (high wind and high solar conditions)
50 | Simultaneous importable capacity |  | From | 1.3 | 1.3 | 1.3 | 1.3 | 1.3 | 1.3 | 1.3 | 1.3 | 1.3 | 1.3 | 1.3 | 1.3 | 1.3 | 1.3 | 1.3 | 1.3 | 1.3 | 1.3
51 | Simultaneous exportable capacity |  | To | 1.4 | 1.4 | 1.4 | 1.4 | 1.4 | 1.4 | 1.4 | 1.4 | 1.4 | 1.4 | 1.4 | 1.4 | 1.4 | 1.4 | 1.4 | 1.4 | 1.4 | 1.4

## I6_s (hidden)
Summer Outlook Report 2019
| Power Data (all entries are assumed to be >0) |  |  | Countrycode: |  | IT06 | [6 empty] | Heating if temperature below: | 15.7046 |  |  |  | Cooling if temperature above: | 21.8
| (Net values in GW, at a synchronous time every week) |  |  | Countryname: |  | Italy-SARDINIA | [6 empty] | Heating saturation temperature: | 3 |  |  |  | Cooling saturation temperature: | not detected
[13 empty] | Temperature sensitivity in heating [MW/ ͦC] | -28 |  |  |  | Temperature sensitivity in cooling [MW/ ͦC] | 50
| The peak dates are related to Wednesday of each week |  |  | 2019-05-29 | 2019-06-05 | 2019-06-12 | 2019-06-19 | 2019-06-26 | 2019-07-03 | 2019-07-10 | 2019-07-17 | 2019-07-24 | 2019-07-31 | 2019-08-07 | 2019-08-14 | 2019-08-21 | 2019-08-28 | 2019-09-04 | 2019-09-11 | 2019-09-18 | 2019-09-25
| WEEK |  |  | 22 | 23 | 24 | 25 | 26 | 27 | 28 | 29 | 30 | 31 | 32 | 33 | 34 | 35 | 36 | 37 | 38 | 39
| Time (CET for winter, but CEST last week; CEST for summer) |  |  | 19:00 | 19:00 | 19:00 | 19:00 | 19:00 | 19:00 | 19:00 | 19:00 | 19:00 | 19:00 | 19:00 | 19:00 | 19:00 | 19:00 | 19:00 | 19:00 | 19:00 | 19:00
Line | PART A : INDIGENOUS NATIONAL GENERATION | Severe conditions Average Forced Outage Rate | Normal conditions Average Forced Outage Rate
Net generating capacity:
1 | Nuclear Power | 5% | 5%
2 | Fossil Fuels |  |  | 1.9134 | 1.9134 | 1.9134 | 1.9134 | 1.9134 | 1.9134 | 1.9134 | 1.9134 | 1.9134 | 1.9134 | 1.9134 | 1.9134 | 1.9134 | 1.9134 | 1.9134 | 1.9134 | 1.9134 | 1.9134
2a | of which Lignite | 9% | 9% | 0 | 0 | 0 | 0 | 0 | 0 | 0 | 0 | 0 | 0 | 0 | 0 | 0 | 0 | 0 | 0 | 0 | 0
2b | of which Hard Coal | 12% | 12% | 0.966 | 0.966 | 0.966 | 0.966 | 0.966 | 0.966 | 0.966 | 0.966 | 0.966 | 0.966 | 0.966 | 0.966 | 0.966 | 0.966 | 0.966 | 0.966 | 0.966 | 0.966
2c | of which Gas | 9% | 9% | 0.86732 | 0.86732 | 0.86732 | 0.86732 | 0.86732 | 0.86732 | 0.86732 | 0.86732 | 0.86732 | 0.86732 | 0.86732 | 0.86732 | 0.86732 | 0.86732 | 0.86732 | 0.86732 | 0.86732 | 0.86732
2d | of which Oil | 18% | 18% | 0.080097 | 0.080097 | 0.080097 | 0.080097 | 0.080097 | 0.080097 | 0.080097 | 0.080097 | 0.080097 | 0.080097 | 0.080097 | 0.080097 | 0.080097 | 0.080097 | 0.080097 | 0.080097 | 0.080097 | 0.080097
2e | of which Oil Shale | 8.75% | 8.75% | 0 | 0 | 0 | 0 | 0 | 0 | 0 | 0 | 0 | 0 | 0 | 0 | 0 | 0 | 0 | 0 | 0 | 0
2f | of which Fossil Peat | 8.75% | 8.75% | 0 | 0 | 0 | 0 | 0 | 0 | 0 | 0 | 0 | 0 | 0 | 0 | 0 | 0 | 0 | 0 | 0 | 0
3 | Renewable Energy Sources (other than hydro) |  |  | 1.8939 | 1.8939 | 1.8939 | 1.8939 | 1.8939 | 1.8939 | 1.8939 | 1.8939 | 1.8939 | 1.8939 | 1.8939 | 1.8939 | 1.8939 | 1.8939 | 1.8939 | 1.8939 | 1.8939 | 1.8939
3a | of which onshore wind | 0% | 0% | 1.053 | 1.053 | 1.053 | 1.053 | 1.053 | 1.053 | 1.053 | 1.053 | 1.053 | 1.053 | 1.053 | 1.053 | 1.053 | 1.053 | 1.053 | 1.053 | 1.053 | 1.053
3b | of which offshore wind | 0% | 0% | 0 | 0 | 0 | 0 | 0 | 0 | 0 | 0 | 0 | 0 | 0 | 0 | 0 | 0 | 0 | 0 | 0 | 0
3c | of which Solar (PV) | 0% | 0% | 0.765 | 0.765 | 0.765 | 0.765 | 0.765 | 0.765 | 0.765 | 0.765 | 0.765 | 0.765 | 0.765 | 0.765 | 0.765 | 0.765 | 0.765 | 0.765 | 0.765 | 0.765
3d | of which Biomass | 0% | 0% | 0.051809 | 0.051809 | 0.051809 | 0.051809 | 0.051809 | 0.051809 | 0.051809 | 0.051809 | 0.051809 | 0.051809 | 0.051809 | 0.051809 | 0.051809 | 0.051809 | 0.051809 | 0.051809 | 0.051809 | 0.051809
3e | of which other RES (e.g. tidal, wave, geothermal, RES waste, CSP) | 0% | 0% | 0.024063 | 0.024063 | 0.024063 | 0.024063 | 0.024063 | 0.024063 | 0.024063 | 0.024063 | 0.024063 | 0.024063 | 0.024063 | 0.024063 | 0.024063 | 0.024063 | 0.024063 | 0.024063 | 0.024063 | 0.024063
4a | Hydro Run of River and Reservoir | 0% | 0% | 0.226 | 0.226 | 0.226 | 0.226 | 0.226 | 0.226 | 0.226 | 0.226 | 0.226 | 0.226 | 0.226 | 0.226 | 0.226 | 0.226 | 0.226 | 0.226 | 0.226 | 0.226
4b | Hydro pumping | 0% | 0% | 0.24 | 0.24 | 0.24 | 0.24 | 0.24 | 0.24 | 0.24 | 0.24 | 0.24 | 0.24 | 0.24 | 0.24 | 0.24 | 0.24 | 0.24 | 0.24 | 0.24 | 0.24
5 | Other non-RES (e.g. CHP non-renewable, waste non-renewable) | 10% | 10% | 0.00070977 | 0.00070977 | 0.00070977 | 0.00070977 | 0.00070977 | 0.00070977 | 0.00070977 | 0.00070977 | 0.00070977 | 0.00070977 | 0.00070977 | 0.00070977 | 0.00070977 | 0.00070977 | 0.00070977 | 0.00070977 | 0.00070977 | 0.00070977
6 | Total Net generating capacity (6 = 1+2+3+4a+4b+5) |  |  | 4.274 | 4.274 | 4.274 | 4.274 | 4.274 | 4.274 | 4.274 | 4.274 | 4.274 | 4.274 | 4.274 | 4.274 | 4.274 | 4.274 | 4.274 | 4.274 | 4.274 | 4.274
7 | Maintenance & Overhauls (planned outages) |  |  | 0.347 | 0.347 | 0.347 | 0.347 | 0.08 | 0.08 | 0.08 | 0.08 | 0.08 | 0.08 | 0.08 | 0.08 | 0.347 | 0.347 | 0.347 | 0.08 | 0.08 | 0.08
7a | Nuclear Power
7b | Lignite |  |  | 0 | 0 | 0 | 0 | 0 | 0 | 0 | 0 | 0 | 0 | 0 | 0 | 0 | 0 | 0 | 0 | 0 | 0
7c | Hard Coal |  |  | 0.267 | 0.267 | 0.267 | 0.267 | 0 | 0 | 0 | 0 | 0 | 0 | 0 | 0 | 0.267 | 0.267 | 0.267 | 0 | 0 | 0
7d | Gas |  |  | 0 | 0 | 0 | 0 | 0 | 0 | 0 | 0 | 0 | 0 | 0 | 0 | 0 | 0 | 0 | 0 | 0 | 0
7e | Oil |  |  | 0.08 | 0.08 | 0.08 | 0.08 | 0.08 | 0.08 | 0.08 | 0.08 | 0.08 | 0.08 | 0.08 | 0.08 | 0.08 | 0.08 | 0.08 | 0.08 | 0.08 | 0.08
7f | Oil Shale |  |  | 0 | 0 | 0 | 0 | 0 | 0 | 0 | 0 | 0 | 0 | 0 | 0 | 0 | 0 | 0 | 0 | 0 | 0
7g | Fossil Peat |  |  | 0 | 0 | 0 | 0 | 0 | 0 | 0 | 0 | 0 | 0 | 0 | 0 | 0 | 0 | 0 | 0 | 0 | 0
7h | Onshore Wind
7i | Offshore Wind |  |  | 0 | 0 | 0 | 0 | 0 | 0 | 0 | 0 | 0 | 0 | 0 | 0 | 0 | 0 | 0 | 0 | 0 | 0
7j | Solar (PV) |  |  | 0 | 0 | 0 | 0 | 0 | 0 | 0 | 0 | 0 | 0 | 0 | 0 | 0 | 0 | 0 | 0 | 0 | 0
7k | Biomass |  |  | 0 | 0 | 0 | 0 | 0 | 0 | 0 | 0 | 0 | 0 | 0 | 0 | 0 | 0 | 0 | 0 | 0 | 0
7l | other RES (apart from hydro, including tidal, wave, geothermal, waste renewable, CSP,…) |  |  | 0 | 0 | 0 | 0 | 0 | 0 | 0 | 0 | 0 | 0 | 0 | 0 | 0 | 0 | 0 | 0 | 0 | 0
7m | Hydro Run of River and Reservoir |  |  | 0 | 0 | 0 | 0 | 0 | 0 | 0 | 0 | 0 | 0 | 0 | 0 | 0 | 0 | 0 | 0 | 0 | 0
7n | Hydro pumping |  |  | 0 | 0 | 0 | 0 | 0 | 0 | 0 | 0 | 0 | 0 | 0 | 0 | 0 | 0 | 0 | 0 | 0 | 0
7o | Other non-RES (incl. not clearly identifiable energy sources) |  |  | 0 | 0 | 0 | 0 | 0 | 0 | 0 | 0 | 0 | 0 | 0 | 0 | 0 | 0 | 0 | 0 | 0 | 0
PART B : DATA FOR NORMAL CONDITIONS
8 | Non-usable capacity at reference point (all power stations including mothballed, authorization & technical & legal constraints, energy source unavailability etc. ) |  |  | 2.186 | 2.1872 | 2.1857 | 2.187 | 2.1769 | 2.166 | 2.1596 | 2.1606 | 2.1709 | 2.1858 | 2.246 | 2.2701 | 2.2605 | 2.2744 | 2.2365 | 2.2432 | 2.2582 | 2.2727
8a | of which nuclear
8b | of which Lignite |  |  | 0 | 0 | 0 | 0 | 0 | 0 | 0 | 0 | 0 | 0 | 0 | 0 | 0 | 0 | 0 | 0 | 0 | 0
8c | of which Hard Coal |  |  | 0.047864 | 0.035364 | 0.035364 | 0.035364 | 0.031909 | 0.0285 | 0.0285 | 0.0285 | 0.0285 | 0.0285 | 0.075091 | 0.075091 | 0.062636 | 0.062636 | 0.024 | 0.017136 | 0.017136 | 0.017136
8d | of which Gas |  |  | 0.15499 | 0.1565 | 0.15645 | 0.15728 | 0.15649 | 0.14533 | 0.13864 | 0.13779 | 0.14185 | 0.15155 | 0.15275 | 0.16054 | 0.15428 | 0.1541 | 0.1392 | 0.13871 | 0.13841 | 0.13887
8e | of which Oil |  |  | 3.215e-05 | 3.6948e-05 | 3.6948e-05 | 4.0703e-05 | 4.112e-05 | 3.2776e-05 | 3.0273e-05 | 2.4223e-05 | 1.7548e-05 | 2.0469e-05 | 2.5892e-05 | 3.4653e-05 | 3.2776e-05 | 3.1941e-05 | 3.6113e-05 | 3.6113e-05 | 3.6113e-05 | 3.8408e-05
8f | of which Oil Shale |  |  | 0 | 0 | 0 | 0 | 0 | 0 | 0 | 0 | 0 | 0 | 0 | 0 | 0 | 0 | 0 | 0 | 0 | 0
8g | of which Fossil Peat |  |  | 0 | 0 | 0 | 0 | 0 | 0 | 0 | 0 | 0 | 0 | 0 | 0 | 0 | 0 | 0 | 0 | 0 | 0
8h | of which onshore wind |  |  | 0.97402 | 0.96789 | 0.97028 | 0.97129 | 0.97094 | 0.97205 | 0.97234 | 0.97344 | 0.9783 | 0.98044 | 0.98401 | 0.98498 | 0.98363 | 0.98193 | 0.97478 | 0.96899 | 0.96427 | 0.95967
8i | of which offshore wind |  |  | 0 | 0 | 0 | 0 | 0 | 0 | 0 | 0 | 0 | 0 | 0 | 0 | 0 | 0 | 0 | 0 | 0 | 0
8j | of which Solar |  |  | 0.63219 | 0.6283 | 0.62439 | 0.62067 | 0.61818 | 0.6172 | 0.61736 | 0.61889 | 0.62216 | 0.6276 | 0.63462 | 0.64293 | 0.655 | 0.66883 | 0.68489 | 0.70118 | 0.71622 | 0.73073
8k | of which Biomass |  |  | 0.050681 | 0.050764 | 0.050764 | 0.05083 | 0.050837 | 0.050692 | 0.050648 | 0.050543 | 0.050427 | 0.050477 | 0.050572 | 0.050724 | 0.050692 | 0.050677 | 0.05075 | 0.05075 | 0.05075 | 0.05079
8l | of which other RES (apart from hydro) |  |  | 0.021581 | 0.021765 | 0.021765 | 0.021908 | 0.021924 | 0.021605 | 0.021509 | 0.021278 | 0.021022 | 0.021134 | 0.021342 | 0.021677 | 0.021605 | 0.021573 | 0.021733 | 0.021733 | 0.021733 | 0.02182
8m | Hydro Run of River and Reservoir |  |  | 0.164 | 0.186 | 0.186 | 0.189 | 0.186 | 0.19 | 0.19 | 0.1895 | 0.188 | 0.1855 | 0.187 | 0.1935 | 0.192 | 0.194 | 0.2005 | 0.204 | 0.209 | 0.213
8n | Hydro pumping |  |  | 0.14 | 0.14 | 0.14 | 0.14 | 0.14 | 0.14 | 0.14 | 0.14 | 0.14 | 0.14 | 0.14 | 0.14 | 0.14 | 0.14 | 0.14 | 0.14 | 0.14 | 0.14
8o | of which other non-RES (incl. not clearly identifiable energy sources) |  |  | 0.00061345 | 0.00062058 | 0.00062058 | 0.00062615 | 0.00062677 | 0.00061438 | 0.00061066 | 0.00060168 | 0.00059177 | 0.00059611 | 0.00060416 | 0.00061717 | 0.00061438 | 0.00061314 | 0.00061934 | 0.00061934 | 0.00061934 | 0.00062274
9 | Available capacity (9 = 6 - (7 + 8)) |  |  | 1.741 | 1.7398 | 1.7413 | 1.74 | 2.0171 | 2.028 | 2.0344 | 2.0334 | 2.0231 | 2.0082 | 1.948 | 1.9239 | 1.6665 | 1.6526 | 1.6905 | 1.9508 | 1.9358 | 1.9213
10 | Outages: average expected value (all power stations) |  |  | 0.14227 | 0.14363 | 0.14363 | 0.14356 | 0.17608 | 0.1775 | 0.1781 | 0.17818 | 0.17782 | 0.17694 | 0.17124 | 0.17054 | 0.14056 | 0.14058 | 0.14655 | 0.17946 | 0.17949 | 0.17944
11 | System services reserve (one hour ahead of real time) |  |  | 0.3 | 0.3 | 0.3 | 0.3 | 0.3 | 0.3 | 0.3 | 0.3 | 0.3 | 0.3 | 0.3 | 0.3 | 0.3 | 0.3 | 0.3 | 0.3 | 0.3 | 0.3
12 | Reliably available capacity (12 = 9 - (10 + 11)) |  |  | 1.2988 | 1.2961 | 1.2977 | 1.2964 | 1.541 | 1.5505 | 1.5563 | 1.5553 | 1.5453 | 1.5312 | 1.4767 | 1.4534 | 1.2259 | 1.212 | 1.2439 | 1.4714 | 1.4563 | 1.4419
13 | Demand at reference point in time |  |  | 1.0381 | 1.042 | 1.1059 | 1.1273 | 1.1091 | 1.1492 | 1.1878 | 1.2255 | 1.2337 | 1.172 | 1.1371 | 1.0581 | 1.1141 | 1.1488 | 1.1513 | 1.1295 | 1.1177 | 1.0655
13b | Population average daily (24h) temperature (degrees Celsius) |  |  | 19.9345 | 20.8486 | 21.6885 | 22.4415 | 23.0925 | 23.6305 | 24.0491 | 24.3362 | 24.4842 | 24.4935 | 24.3593 | 24.0814 | 23.6646 | 23.1082 | 22.4199 | 21.6088 | 20.6889 | 19.6689
14a | Load reduction / demand side response available at reference point in time
14b | Strategic reserves available at reference point in time
15 | Net weekly load at reference point in time (15 = 13-14a) |  |  | 1.0381 | 1.042 | 1.1059 | 1.1273 | 1.1091 | 1.1492 | 1.1878 | 1.2255 | 1.2337 | 1.172 | 1.1371 | 1.0581 | 1.1141 | 1.1488 | 1.1513 | 1.1295 | 1.1177 | 1.0655
16 | Remaining capacity at reference point in time (16 = 12- 15) |  |  | 0.2607 | 0.25413 | 0.19181 | 0.16913 | 0.43187 | 0.40129 | 0.36843 | 0.32971 | 0.3116 | 0.35922 | 0.33963 | 0.39529 | 0.11182 | 0.063258 | 0.092604 | 0.34187 | 0.3386 | 0.37634
B1 | Weekly peak load (unrestricted reference point in time) |  |  | 1.0381 | 1.042 | 1.1059 | 1.1273 | 1.1091 | 1.1492 | 1.1878 | 1.2255 | 1.2337 | 1.172 | 1.1371 | 1.0581 | 1.1141 | 1.1488 | 1.1513 | 1.1295 | 1.1177 | 1.0655
B2 | Daily hour of expected weekly peak load (CET for winter, but CEST for last week; CEST for summer) |  |  | 21 | 21 | 22 | 22 | 22 | 22 | 22 | 22 | 22 | 22 | 22 | 22 | 22 | 21 | 21 | 20 | 20 | 20
.
PART C : DATA FOR SEVERE CONDITIONS
17 | Non-usable capacity at reference point (all power stations including mothballed, authorization & technical & legal constraints, energy source unavailability etc. ) |  |  | 2.2825 | 2.2888 | 2.2842 | 2.2779 | 2.2602 | 2.2441 | 2.2378 | 2.2405 | 2.248 | 2.2613 | 2.3255 | 2.354 | 2.3504 | 2.3682 | 2.3335 | 2.3445 | 2.3588 | 2.3735
17a | of which nuclear
17b | of which Lignite |  |  | 0 | 0 | 0 | 0 | 0 | 0 | 0 | 0 | 0 | 0 | 0 | 0 | 0 | 0 | 0 | 0 | 0 | 0
17c | of which Hard Coal |  |  | 0.047864 | 0.035364 | 0.035364 | 0.035364 | 0.031909 | 0.0285 | 0.0285 | 0.0285 | 0.0285 | 0.0285 | 0.079636 | 0.079636 | 0.067182 | 0.067182 | 0.024 | 0.017136 | 0.017136 | 0.017136
17d | of which Gas |  |  | 0.15499 | 0.1565 | 0.15645 | 0.15728 | 0.15649 | 0.14533 | 0.13864 | 0.13779 | 0.14185 | 0.15155 | 0.15275 | 0.16054 | 0.15428 | 0.1541 | 0.1392 | 0.13871 | 0.13841 | 0.13887
17e | of which Oil |  |  | 3.215e-05 | 3.6948e-05 | 3.6948e-05 | 4.0703e-05 | 4.112e-05 | 3.2776e-05 | 3.0273e-05 | 2.4223e-05 | 1.7548e-05 | 2.0469e-05 | 2.5892e-05 | 3.4653e-05 | 3.2776e-05 | 3.1941e-05 | 3.6113e-05 | 3.6113e-05 | 3.6113e-05 | 3.8408e-05
17f | of which Oil Shale |  |  | 0 | 0 | 0 | 0 | 0 | 0 | 0 | 0 | 0 | 0 | 0 | 0 | 0 | 0 | 0 | 0 | 0 | 0
17g | of which Fossil Peat |  |  | 0 | 0 | 0 | 0 | 0 | 0 | 0 | 0 | 0 | 0 | 0 | 0 | 0 | 0 | 0 | 0 | 0 | 0
17h | of which onshore wind |  |  | 1.042 | 1.0406 | 1.04 | 1.038 | 1.0371 | 1.0365 | 1.0368 | 1.0376 | 1.0377 | 1.038 | 1.0377 | 1.0383 | 1.0384 | 1.0389 | 1.04 | 1.0402 | 1.0408 | 1.0418
17i | of which offshore wind |  |  | 0 | 0 | 0 | 0 | 0 | 0 | 0 | 0 | 0 | 0 | 0 | 0 | 0 | 0 | 0 | 0 | 0 | 0
17j | of which Solar |  |  | 0.66069 | 0.6572 | 0.6532 | 0.64481 | 0.63527 | 0.63079 | 0.63099 | 0.63467 | 0.63994 | 0.64559 | 0.65593 | 0.66901 | 0.68562 | 0.70114 | 0.71665 | 0.73132 | 0.74032 | 0.74946
17k | of which Biomass |  |  | 0.050681 | 0.050764 | 0.050764 | 0.05083 | 0.050837 | 0.050692 | 0.050648 | 0.050543 | 0.050427 | 0.050477 | 0.050572 | 0.050724 | 0.050692 | 0.050677 | 0.05075 | 0.05075 | 0.05075 | 0.05079
17l | of which other RES (apart from hydro) |  |  | 0.021581 | 0.021765 | 0.021765 | 0.021908 | 0.021924 | 0.021605 | 0.021509 | 0.021278 | 0.021022 | 0.021134 | 0.021342 | 0.021677 | 0.021605 | 0.021573 | 0.021733 | 0.021733 | 0.021733 | 0.02182
17m | Hydro Run of River and Reservoir |  |  | 0.164 | 0.186 | 0.186 | 0.189 | 0.186 | 0.19 | 0.19 | 0.1895 | 0.188 | 0.1855 | 0.187 | 0.1935 | 0.192 | 0.194 | 0.2005 | 0.204 | 0.209 | 0.213
17n | Hydro pumping |  |  | 0.14 | 0.14 | 0.14 | 0.14 | 0.14 | 0.14 | 0.14 | 0.14 | 0.14 | 0.14 | 0.14 | 0.14 | 0.14 | 0.14 | 0.14 | 0.14 | 0.14 | 0.14
17o | of which other non-RES (incl. not clearly identifiable energy sources) |  |  | 0.00061345 | 0.00062058 | 0.00062058 | 0.00062615 | 0.00062677 | 0.00061438 | 0.00061066 | 0.00060168 | 0.00059177 | 0.00059611 | 0.00060416 | 0.00061717 | 0.00061438 | 0.00061314 | 0.00061934 | 0.00061934 | 0.00061934 | 0.00062274
18 | Available capacity (18 = 6 - (7 + 17)) |  |  | 1.6445 | 1.6382 | 1.6428 | 1.6491 | 1.9338 | 1.9499 | 1.9562 | 1.9535 | 1.946 | 1.9327 | 1.8685 | 1.84 | 1.5766 | 1.5588 | 1.5935 | 1.8495 | 1.8352 | 1.8205
19 | Outages: average expected value (all power stations) under SEVERE conditions |  |  | 0.14227 | 0.14363 | 0.14363 | 0.14356 | 0.17608 | 0.1775 | 0.1781 | 0.17818 | 0.17782 | 0.17694 | 0.1707 | 0.16999 | 0.14001 | 0.14003 | 0.14655 | 0.17946 | 0.17949 | 0.17944
20 | System services reserve (one hour ahead of real time) under SEVERE conditions |  |  | 0.3 | 0.3 | 0.3 | 0.3 | 0.3 | 0.3 | 0.3 | 0.3 | 0.3 | 0.3 | 0.3 | 0.3 | 0.3 | 0.3 | 0.3 | 0.3 | 0.3 | 0.3
21 | Reliably available capacity under SEVERE conditions (21 = 18 - (19 + 20)) |  |  | 1.2023 | 1.1945 | 1.1992 | 1.2056 | 1.4577 | 1.4724 | 1.4781 | 1.4753 | 1.4682 | 1.4557 | 1.3978 | 1.37 | 1.1366 | 1.1188 | 1.147 | 1.3701 | 1.3557 | 1.341
22 | Demand at reference point in time under SEVERE conditions (one in 20 year) |  |  | 1.127 | 1.1449 | 1.2168 | 1.2497 | 1.2416 | 1.2904 | 1.3361 | 1.3801 | 1.3921 | 1.3225 | 1.2831 | 1.1939 | 1.2572 | 1.2913 | 1.2895 | 1.2608 | 1.2403 | 1.1766
23a | Load reduction / demand side response available at reference point in time under SEVERE conditions
23b | Strategic reserves available at reference point in time under SEVERE conditions
24 | Net weekly peak load for SEVERE conditions (24 = 22-23a) |  |  | 1.127 | 1.1449 | 1.2168 | 1.2497 | 1.2416 | 1.2904 | 1.3361 | 1.3801 | 1.3921 | 1.3225 | 1.2831 | 1.1939 | 1.2572 | 1.2913 | 1.2895 | 1.2608 | 1.2403 | 1.1766
25 | Remaining capacity for SEVERE conditions (25 = 21-24) |  |  | 0.075286 | 0.049643 | -0.017621 | -0.044132 | 0.21609 | 0.18206 | 0.14204 | 0.095199 | 0.076088 | 0.13322 | 0.11469 | 0.17605 | -0.12058 | -0.17252 | -0.14254 | 0.10924 | 0.11542 | 0.16445
C1 | Weekly peak load under SEVERE conditions (unrestricted reference point in time) |  |  | 1.2399 | 1.2597 | 1.3039 | 1.3391 | 1.3305 | 1.3827 | 1.4317 | 1.4708 | 1.4836 | 1.4094 | 1.3812 | 1.2724 | 1.3671 | 1.4496 | 1.4476 | 1.4097 | 1.3867 | 1.3155
C2 | Daily hour of expected weekly peak load (CET for winter, but CEST for last week; CEST for summer) |  |  | 21 | 21 | 22 | 22 | 22 | 22 | 22 | 22 | 22 | 22 | 22 | 22 | 22 | 21 | 21 | 20 | 20 | 20
PART D: ADDITIONAL INFORMATION FOR INTERCONNECTORS (at synchronous peak)
31 | Simultaneous importable capacity |  | From | 1.02 | 1.02 | 1.02 | 1.02 | 0.99 | 1.02 | 0.57 | 0.57 | 1.02 | 1.02 | 1.02 | 1.02 | 1.02 | 1.02 | 1.02 | 1.02 | 1.02 | 1.02
32 | Simultaneous exportable capacity |  | To | 1.17 | 1.17 | 1.17 | 1.17 | 1.17 | 1.17 | 0.6 | 0.6 | 1.17 | 1.17 | 1.17 | 1.17 | 1.17 | 1.17 | 1.17 | 1.17 | 1.17 | 1.17
| The off-peak dates are related to Sunday of each week |  |  | 2019-06-02 | 2019-06-09 | 2019-06-16 | 2019-06-23 | 2019-06-30 | 2019-07-07 | 2019-07-14 | 2019-07-21 | 2019-07-28 | 2019-08-04 | 2019-08-11 | 2019-08-18 | 2019-08-25 | 2019-09-01 | 2019-09-08 | 2019-09-15 | 2019-09-22 | 2019-09-29
| WEEK |  |  | 22 | 23 | 24 | 25 | 26 | 27 | 28 | 29 | 30 | 31 | 32 | 33 | 34 | 35 | 36 | 37 | 38 | 39
| Time (CET for winter, but CEST for last week of winter; CEST for summer) |  |  | 5:00 | 5:00 | 5:00 | 5:00 | 5:00 | 5:00 | 5:00 | 5:00 | 5:00 | 5:00 | 5:00 | 5:00 | 5:00 | 5:00 | 5:00 | 5:00 | 5:00 | 5:00
PART E: ADDITIONAL INFORMATION FOR NIGHT MIN DEMAND CONDITIONS
33 | Weekly Minimum Demand (overnight valley minimum) |  |  | 0.74955 | 0.75239 | 0.79597 | 0.81139 | 0.79829 | 0.82714 | 0.85495 | 0.8475 | 0.85315 | 0.81049 | 0.77663 | 0.7784 | 0.80365 | 0.81967 | 0.82149 | 0.84154 | 0.83277 | 0.79387
34 | Must Run Generation (excluding wind/run of river) |  |  | 0.222 | 0.2165 | 0.214 | 0.226 | 0.266 | 0.3155 | 0.317 | 0.2725 | 0.1835 | 0.1835 | 0.182 | 0.18 | 0.18 | 0.1805 | 0.2135 | 0.32 | 0.319 | 0.319
35 | Run of river generation (Must Run) |  |  | 0.01 | 0.0055 | 0.003 | 0.003 | 0.0015 | 0.0015 | 0.004 | 0.004 | 0 | 0 | 0 | 0 | 0 | 0 | 0 | 0 | 0 | 0
36 | Downward balancing reserves (FCR, FRR) |  |  | 0.25 | 0.25 | 0.25 | 0.25 | 0.25 | 0.25 | 0.25 | 0.25 | 0.25 | 0.25 | 0.25 | 0.25 | 0.25 | 0.25 | 0.25 | 0.25 | 0.25 | 0.25
37 | Pumping Storage Capacity available (Power) |  |  | 0.1 | 0.1 | 0.1 | 0.1 | 0.1 | 0.1 | 0.1 | 0.1 | 0.1 | 0.1 | 0.1 | 0.1 | 0.1 | 0.1 | 0.1 | 0.1 | 0.1 | 0.1
38a | Highest expected onshore wind generation running |  |  | 0.52258 | 0.47041 | 0.43839 | 0.43155 | 0.43659 | 0.43154 | 0.43656 | 0.42619 | 0.42289 | 0.38909 | 0.37721 | 0.38399 | 0.40108 | 0.43413 | 0.46441 | 0.50158 | 0.52005 | 0.5544
38b | Highest expected offshore wind generation running |  |  | 0 | 0 | 0 | 0 | 0 | 0 | 0 | 0 | 0 | 0 | 0 | 0 | 0 | 0 | 0 | 0 | 0 | 0
39 | DOWNWARD REGULATION CAPABILITIES: 39 = (33+37)-(34+35+36+38a+38b)) |  |  | -0.15503 | -0.090021 | -0.0094207 | 0.00083113 | -0.055794 | -0.071407 | -0.052603 | -0.0051912 | 0.096763 | 0.087899 | 0.067426 | 0.064405 | 0.072569 | 0.055039 | -0.0064183 | -0.13004 | -0.15628 | -0.22953
PART Ebis: ADDITIONAL INFORMATION FOR INTERCONNECTORS
Transportable capacity at night minimum demand conditions (high wind conditions)
40 | Simultaneous importable capacity |  | From | 1.02 | 1.02 | 1.02 | 1.02 | 1.02 | 0.57 | 0.57 | 1.02 | 1.02 | 1.02 | 1.02 | 1.02 | 1.02 | 1.02 | 1.02 | 1.02 | 1.02 | 1.02
41 | Simultaneous exportable capacity |  | To | 1.17 | 1.17 | 1.17 | 1.17 | 1.17 | 0.6 | 0.6 | 1.17 | 1.17 | 1.17 | 1.17 | 1.17 | 1.17 | 1.17 | 1.17 | 1.17 | 1.17 | 1.17
| Time (CET for winter, but CEST for last week of winter; CEST for summer) |  |  | 11:00 | 11:00 | 11:00 | 11:00 | 11:00 | 11:00 | 11:00 | 11:00 | 11:00 | 11:00 | 11:00 | 11:00 | 11:00 | 11:00 | 11:00 | 11:00 | 11:00 | 11:00
PART F: ADDITIONAL INFORMATION FOR DAYTIME MIN DEMAND CONDITIONS
42 | Weekly Minimum Daytime Demand (Sunday low peak + solar) |  |  | 0.93365 | 0.93719 | 0.9252 | 0.94312 | 0.9279 | 0.96142 | 0.99376 | 0.9756 | 0.98211 | 0.933 | 0.89402 | 0.89605 | 0.92513 | 0.95186 | 0.95397 | 0.98093 | 0.97071 | 0.92537
43 | Must Run Generation (excluding wind/PV/run of river) |  |  | 0.221 | 0.2185 | 0.218 | 0.2195 | 0.265 | 0.318 | 0.3175 | 0.2715 | 0.176 | 0.176 | 0.176 | 0.1725 | 0.1715 | 0.17 | 0.21 | 0.32 | 0.32 | 0.319
44 | Run of river generation (Must Run) |  |  | 0.023 | 0.023 | 0.021 | 0.0175 | 0.0085 | 0.0085 | 0.009 | 0.009 | 0.004 | 0.004 | 0.004 | 0.004 | 0.006 | 0.011 | 0.008 | 0.004 | 0.003 | 0.002
45 | Downward balancing reserves (FCR, FRR) |  |  | 0.25 | 0.25 | 0.25 | 0.25 | 0.25 | 0.25 | 0.25 | 0.25 | 0.25 | 0.25 | 0.25 | 0.25 | 0.25 | 0.25 | 0.25 | 0.25 | 0.25 | 0.25
46 | Pumping Storage Capacity available (Power) |  |  | 0.1 | 0.1 | 0.1 | 0.1 | 0.1 | 0.1 | 0.1 | 0.1 | 0.1 | 0.1 | 0.1 | 0.1 | 0.1 | 0.1 | 0.1 | 0.1 | 0.1 | 0.1
47a | Highest expected onshore wind generation running |  |  | 0.55462 | 0.52027 | 0.48228 | 0.47142 | 0.46708 | 0.43993 | 0.45304 | 0.4465 | 0.44673 | 0.41357 | 0.40897 | 0.41376 | 0.42148 | 0.46127 | 0.50696 | 0.54399 | 0.56317 | 0.60316
47b | Highest expected offshore wind generation running |  |  | 0 | 0 | 0 | 0 | 0 | 0 | 0 | 0 | 0 | 0 | 0 | 0 | 0 | 0 | 0 | 0 | 0 | 0
48 | Highest expected solar PV running |  |  | 0.38689 | 0.38442 | 0.38215 | 0.37948 | 0.37704 | 0.37431 | 0.37174 | 0.36955 | 0.36799 | 0.3665 | 0.36506 | 0.36362 | 0.36199 | 0.35812 | 0.35358 | 0.34668 | 0.34037 | 0.33906
49 | DOWNWARD REGULATION CAPABILITIES: 49 = (42+46)-(43+44+45+47a+47b+48a+48b) |  |  | -0.40187 | -0.35899 | -0.32823 | -0.29478 | -0.33972 | -0.32932 | -0.30752 | -0.27095 | -0.16261 | -0.17707 | -0.21002 | -0.20783 | -0.18585 | -0.19853 | -0.27457 | -0.38374 | -0.40583 | -0.48785
PART Fbis: ADDITIONAL INFORMATION FOR INTERCONNECTORS
Transportable capacity at daytime minimum demand conditions (high wind and high solar conditions)
50 | Simultaneous importable capacity |  | From | 1.02 | 1.02 | 1.02 | 1.02 | 1.02 | 0.57 | 0.57 | 1.02 | 1.02 | 1.02 | 1.02 | 1.02 | 1.02 | 1.02 | 1.02 | 1.02 | 1.02 | 1.02
51 | Simultaneous exportable capacity |  | To | 1.17 | 1.17 | 1.17 | 1.17 | 1.17 | 0.6 | 0.6 | 1.17 | 1.17 | 1.17 | 1.17 | 1.17 | 1.17 | 1.17 | 1.17 | 1.17 | 1.17 | 1.17

## IE_s (hidden)
Summer Outlook Report 2019
| Power Data (all entries are assumed to be >0) |  |  | Countrycode: |  | IE | [6 empty] | Heating if temperature below: | 12.0982 |  |  |  | Cooling if temperature above: | not detected
| (Net values in GW, at a synchronous time every week) |  |  | Countryname: |  | Ireland | [6 empty] | Heating saturation temperature: | -2 |  |  |  | Cooling saturation temperature: | not detected
[13 empty] | Temperature sensitivity in heating [MW/ ͦC] | -73.5 |  |  |  | Temperature sensitivity in cooling [MW/ ͦC] | not detected
| The peak dates are related to Wednesday of each week |  |  | 2019-05-29 | 2019-06-05 | 2019-06-12 | 2019-06-19 | 2019-06-26 | 2019-07-03 | 2019-07-10 | 2019-07-17 | 2019-07-24 | 2019-07-31 | 2019-08-07 | 2019-08-14 | 2019-08-21 | 2019-08-28 | 2019-09-04 | 2019-09-11 | 2019-09-18 | 2019-09-25
| WEEK |  |  | 22 | 23 | 24 | 25 | 26 | 27 | 28 | 29 | 30 | 31 | 32 | 33 | 34 | 35 | 36 | 37 | 38 | 39
| Time (CET for winter, but CEST last week; CEST for summer) |  |  | 19:00 | 19:00 | 19:00 | 19:00 | 19:00 | 19:00 | 19:00 | 19:00 | 19:00 | 19:00 | 19:00 | 19:00 | 19:00 | 19:00 | 19:00 | 19:00 | 19:00 | 19:00
Line | PART A : INDIGENOUS NATIONAL GENERATION | Severe conditions Average Forced Outage Rate | Normal conditions Average Forced Outage Rate
Net generating capacity:
1 | Nuclear Power | 5% | 5% | 0 | 0 | 0 | 0 | 0 | 0 | 0 | 0 | 0 | 0 | 0 | 0 | 0 | 0 | 0 | 0 | 0 | 0
2 | Fossil Fuels |  |  | 5.878 | 5.878 | 5.878 | 5.878 | 5.878 | 5.878 | 5.878 | 5.878 | 5.878 | 5.878 | 5.878 | 5.878 | 5.878 | 5.878 | 5.878 | 5.878 | 5.878 | 5.878
2a | of which Lignite | 8% | 8% | 0 | 0 | 0 | 0 | 0 | 0 | 0 | 0 | 0 | 0 | 0 | 0 | 0 | 0 | 0 | 0 | 0 | 0
2b | of which Hard Coal | 8% | 8% | 0.855 | 0.855 | 0.855 | 0.855 | 0.855 | 0.855 | 0.855 | 0.855 | 0.855 | 0.855 | 0.855 | 0.855 | 0.855 | 0.855 | 0.855 | 0.855 | 0.855 | 0.855
2c | of which Gas | 8% | 8% | 3.879 | 3.879 | 3.879 | 3.879 | 3.879 | 3.879 | 3.879 | 3.879 | 3.879 | 3.879 | 3.879 | 3.879 | 3.879 | 3.879 | 3.879 | 3.879 | 3.879 | 3.879
2d | of which Oil | 8% | 8% | 0.916 | 0.916 | 0.916 | 0.916 | 0.916 | 0.916 | 0.916 | 0.916 | 0.916 | 0.916 | 0.916 | 0.916 | 0.916 | 0.916 | 0.916 | 0.916 | 0.916 | 0.916
2e | of which Oil Shale | 8.75% | 8.75% | 0 | 0 | 0 | 0 | 0 | 0 | 0 | 0 | 0 | 0 | 0 | 0 | 0 | 0 | 0 | 0 | 0 | 0
2f | of which Fossil Peat | 8.75% | 8.75% | 0.228 | 0.228 | 0.228 | 0.228 | 0.228 | 0.228 | 0.228 | 0.228 | 0.228 | 0.228 | 0.228 | 0.228 | 0.228 | 0.228 | 0.228 | 0.228 | 0.228 | 0.228
3 | Renewable Energy Sources (other than hydro) |  |  | 3.6995 | 3.6995 | 3.6995 | 3.6995 | 3.6995 | 3.6995 | 3.6995 | 3.6995 | 3.6995 | 3.6995 | 3.6995 | 3.6995 | 3.6995 | 3.6995 | 3.6995 | 3.6995 | 3.6995 | 3.6995
3a | of which onshore wind | 0% | 0% | 3.424 | 3.424 | 3.424 | 3.424 | 3.424 | 3.424 | 3.424 | 3.424 | 3.424 | 3.424 | 3.424 | 3.424 | 3.424 | 3.424 | 3.424 | 3.424 | 3.424 | 3.424
3b | of which offshore wind | 0% | 0% | 0.025 | 0.025 | 0.025 | 0.025 | 0.025 | 0.025 | 0.025 | 0.025 | 0.025 | 0.025 | 0.025 | 0.025 | 0.025 | 0.025 | 0.025 | 0.025 | 0.025 | 0.025
3c | of which Solar (PV) | 0% | 0% | 0.0005 | 0.0005 | 0.0005 | 0.0005 | 0.0005 | 0.0005 | 0.0005 | 0.0005 | 0.0005 | 0.0005 | 0.0005 | 0.0005 | 0.0005 | 0.0005 | 0.0005 | 0.0005 | 0.0005 | 0.0005
3d | of which Biomass | 0% | 0% | 0 | 0 | 0 | 0 | 0 | 0 | 0 | 0 | 0 | 0 | 0 | 0 | 0 | 0 | 0 | 0 | 0 | 0
3e | of which other RES (e.g. tidal, wave, geothermal, RES waste, CSP) | 0% | 0% | 0.25 | 0.25 | 0.25 | 0.25 | 0.25 | 0.25 | 0.25 | 0.25 | 0.25 | 0.25 | 0.25 | 0.25 | 0.25 | 0.25 | 0.25 | 0.25 | 0.25 | 0.25
4a | Hydro Run of River and Reservoir | 0% | 0% | 0.215 | 0.215 | 0.215 | 0.215 | 0.215 | 0.215 | 0.215 | 0.215 | 0.215 | 0.215 | 0.215 | 0.215 | 0.215 | 0.215 | 0.215 | 0.215 | 0.215 | 0.215
4b | Hydro pumping | 0% | 0% | 0.292 | 0.292 | 0.292 | 0.292 | 0.292 | 0.292 | 0.292 | 0.292 | 0.292 | 0.292 | 0.292 | 0.292 | 0.292 | 0.292 | 0.292 | 0.292 | 0.292 | 0.292
5 | Other non-RES (e.g. CHP non-renewable, waste non-renewable) | 0% | 0% | 0.12 | 0.12 | 0.12 | 0.12 | 0.12 | 0.12 | 0.12 | 0.12 | 0.12 | 0.12 | 0.12 | 0.12 | 0.12 | 0.12 | 0.12 | 0.12 | 0.12 | 0.12
6 | Total Net generating capacity (6 = 1+2+3+4a+4b+5) |  |  | 10.2045 | 10.2045 | 10.2045 | 10.2045 | 10.2045 | 10.2045 | 10.2045 | 10.2045 | 10.2045 | 10.2045 | 10.2045 | 10.2045 | 10.2045 | 10.2045 | 10.2045 | 10.2045 | 10.2045 | 10.2045
7 | Maintenance & Overhauls (planned outages) |  |  | 0.29 | 0.54 | 0.408 | 0.208 | 0.493 | 0.393 | 0.303 | 0.303 | 0.562 | 1.315 | 1.293 | 1.03 | 0.627 | 0.431 | 0.899 | 0.754 | 1.054 | 0.669
7a | Nuclear Power
7b | Lignite
7c | Hard Coal |  |  | 2019-06-26: 0.285; 2019-07-31: 0.285; 2019-08-07: 0.285; 2019-08-14: 0.57; 2019-08-21: 0.285
7d | Gas | [7 empty] | 0.185 | 0.185 | 0.185 | 0.444 | 0.912 | 0.786 | 0.342 | 0.342 | 0.431 | 0.899 | 0.754 | 1.054 | 0.669
7e | Oil |  |  | 2019-06-05: 0.25; 2019-08-07: 0.104
7f | Oil Shale
7g | Fossil Peat |  |  | 2019-06-19: 0.09; 2019-06-26: 0.09; 2019-07-03: 0.09
7h | Onshore Wind
7i | Offshore Wind
7j | Solar (PV)
7k | Biomass
7l | other RES (apart from hydro, including tidal, wave, geothermal, waste renewable, CSP,…)
7m | Hydro Run of River and Reservoir
7n | Hydro pumping |  |  | 2019-05-29: 0.29; 2019-06-05: 0.29; 2019-06-12: 0.29
7o | Other non-RES (incl. not clearly identifiable energy sources) |  |  | 2019-06-12: 0.118; 2019-06-19: 0.118; 2019-06-26: 0.118; 2019-07-03: 0.118; 2019-07-10: 0.118; 2019-07-17: 0.118; 2019-07-24: 0.118; 2019-07-31: 0.118; 2019-08-07: 0.118; 2019-08-14: 0.118
PART B : DATA FOR NORMAL CONDITIONS
8 | Non-usable capacity at reference point (all power stations including mothballed, authorization & technical & legal constraints, energy source unavailability etc. ) |  |  | 2.9551 | 2.98 | 2.9835 | 2.9319 | 2.9363 | 2.9397 | 2.9741 | 3.0048 | 3.0398 | 3.0078 | 2.9627 | 2.9575 | 2.9518 | 2.9472 | 2.9637 | 2.9663 | 2.9189 | 2.8721
8a | of which nuclear
8b | of which Lignite
8c | of which Hard Coal
8d | of which Gas |  |  | 0.2 | 0.2 | 0.2 | 0.2 | 0.2 | 0.2 | 0.2 | 0.2 | 0.2 | 0.2 | 0.2 | 0.2 | 0.2 | 0.2 | 0.2 | 0.2 | 0.2 | 0.2
8e | of which Oil
8f | of which Oil Shale
8g | of which Fossil Peat
8h | of which onshore wind |  |  | 2.7352 | 2.7597 | 2.7631 | 2.712 | 2.716 | 2.7195 | 2.7535 | 2.784 | 2.8189 | 2.7873 | 2.7424 | 2.7374 | 2.7319 | 2.7271 | 2.7435 | 2.7463 | 2.6993 | 2.6531
8i | of which offshore wind |  |  | 0.019584 | 0.019979 | 0.020019 | 0.019621 | 0.019947 | 0.019879 | 0.020201 | 0.020434 | 0.020565 | 0.02012 | 0.01986 | 0.019689 | 0.019572 | 0.0197 | 0.019738 | 0.019629 | 0.019216 | 0.018617
8j | of which Solar |  |  | 0.00035453 | 0.00035029 | 0.00034749 | 0.00034609 | 0.00034547 | 0.00034511 | 0.00034626 | 0.00034732 | 0.00034996 | 0.00035257 | 0.00035791 | 0.00036362 | 0.00036994 | 0.00037923 | 0.00038899 | 0.00040007 | 0.00041577 | 0.00043046
8k | of which Biomass
8l | of which other RES (apart from hydro)
8m | Hydro Run of River and Reservoir
8n | Hydro pumping
8o | of which other non-RES (incl. not clearly identifiable energy sources)
9 | Available capacity (9 = 6 - (7 + 8)) |  |  | 6.9594 | 6.6845 | 6.813 | 7.0646 | 6.7752 | 6.8718 | 6.9274 | 6.8967 | 6.6027 | 5.8817 | 5.9488 | 6.217 | 6.6257 | 6.8263 | 6.3418 | 6.4842 | 6.2316 | 6.6634
10 | Outages: average expected value (all power stations) |  |  | 0.45595 | 0.43595 | 0.45595 | 0.44808 | 0.42528 | 0.43328 | 0.44115 | 0.44115 | 0.42043 | 0.36019 | 0.36195 | 0.38299 | 0.40579 | 0.42147 | 0.38403 | 0.39563 | 0.37163 | 0.40243
11 | System services reserve (one hour ahead of real time) |  |  | 0.5 | 0.5 | 0.5 | 0.5 | 0.5 | 0.5 | 0.5 | 0.5 | 0.5 | 0.5 | 0.5 | 0.5 | 0.5 | 0.5 | 0.5 | 0.5 | 0.5 | 0.5
12 | Reliably available capacity (12 = 9 - (10 + 11)) |  |  | 6.0034 | 5.7486 | 5.8571 | 6.1165 | 5.8499 | 5.9385 | 5.9863 | 5.9556 | 5.6822 | 5.0215 | 5.0869 | 5.334 | 5.7199 | 5.9048 | 5.4578 | 5.5886 | 5.36 | 5.761
13 | Demand at reference point in time |  |  | 3.8962 | 3.854 | 3.8144 | 3.7779 | 3.7451 | 3.7166 | 3.6928 | 3.6742 | 3.6612 | 3.6541 | 3.653 | 3.6581 | 3.6692 | 3.6862 | 3.7087 | 3.7363 | 3.7685 | 3.8048
13b | Population average daily (24h) temperature (degrees Celsius) |  |  | 11.7047 | 12.283 | 12.8285 | 13.3315 | 13.783 | 14.1751 | 14.5009 | 14.7543 | 14.9309 | 15.0272 | 15.0413 | 14.9724 | 14.8214 | 14.5905 | 14.2832 | 13.9046 | 13.4609 | 12.9598
14a | Load reduction / demand side response available at reference point in time |  |  | 0.4 | 0.4 | 0.4 | 0.4 | 0.4 | 0.4 | 0.4 | 0.4 | 0.4 | 0.4 | 0.4 | 0.4 | 0.4 | 0.4 | 0.4 | 0.4 | 0.4 | 0.4
14b | Strategic reserves available at reference point in time |  |  | 0.04 | 0.04 | 0.04 | 0.04 | 0.04 | 0.04 | 0.04 | 0.04 | 0.04 | 0.04 | 0.04 | 0.04 | 0.04 | 0.04 | 0.04 | 0.04 | 0.04 | 0.04
15 | Net weekly load at reference point in time (15 = 13-14a) |  |  | 3.4962 | 3.454 | 3.4144 | 3.3779 | 3.3451 | 3.3166 | 3.2928 | 3.2742 | 3.2612 | 3.2541 | 3.253 | 3.2581 | 3.2692 | 3.2862 | 3.3087 | 3.3363 | 3.3685 | 3.4048
16 | Remaining capacity at reference point in time (16 = 12- 15) |  |  | 2.5072 | 2.2946 | 2.4427 | 2.7386 | 2.5048 | 2.6219 | 2.6935 | 2.6814 | 2.4211 | 1.7675 | 1.8339 | 2.0759 | 2.4506 | 2.6186 | 2.1491 | 2.2523 | 1.9915 | 2.3561
B1 | Weekly peak load (unrestricted reference point in time) |  |  | 3.8962 | 3.854 | 3.8144 | 3.7779 | 3.7451 | 3.7166 | 3.6928 | 3.6742 | 3.6612 | 3.6541 | 3.653 | 3.6581 | 3.6692 | 3.6862 | 3.7087 | 3.7363 | 3.7685 | 3.8048
B2 | Daily hour of expected weekly peak load (CET for winter, but CEST for last week; CEST for summer) |  |  | 19:00 | 19:00 | 19:00 | 19:00 | 19:00 | 19:00 | 19:00 | 19:00 | 19:00 | 19:00 | 19:00 | 19:00 | 19:00 | 19:00 | 19:00 | 19:00 | 19:00 | 19:00
.
PART C : DATA FOR SEVERE CONDITIONS
17 | Non-usable capacity at reference point (all power stations including mothballed, authorization & technical & legal constraints, energy source unavailability etc. ) |  |  | 3.5628 | 3.5634 | 3.5641 | 3.5583 | 3.5575 | 3.5692 | 3.5688 | 3.5727 | 3.5729 | 3.5721 | 3.5762 | 3.5781 | 3.5894 | 3.5934 | 3.5919 | 3.591 | 3.5907 | 3.5775
17a | of which nuclear
17b | of which Lignite
17c | of which Hard Coal
17d | of which Gas |  |  | 0.2 | 0.2 | 0.2 | 0.2 | 0.2 | 0.2 | 0.2 | 0.2 | 0.2 | 0.2 | 0.2 | 0.2 | 0.2 | 0.2 | 0.2 | 0.2 | 0.2 | 0.2
17e | of which Oil
17f | of which Oil Shale
17g | of which Fossil Peat
17h | of which onshore wind |  |  | 3.3376 | 3.3382 | 3.3389 | 3.3331 | 3.3323 | 3.3439 | 3.3436 | 3.3475 | 3.3477 | 3.3469 | 3.351 | 3.3528 | 3.3641 | 3.3681 | 3.3666 | 3.3656 | 3.3654 | 3.3523
17i | of which offshore wind |  |  | 0.02482 | 0.024825 | 0.024823 | 0.024798 | 0.024781 | 0.024798 | 0.024798 | 0.02479 | 0.024808 | 0.024798 | 0.024809 | 0.024829 | 0.024843 | 0.024865 | 0.024862 | 0.024848 | 0.024839 | 0.024787
17j | of which Solar |  |  | 0.00041909 | 0.00041674 | 0.00041728 | 0.00041626 | 0.00041777 | 0.0004175 | 0.0004133 | 0.00041686 | 0.00041711 | 0.00041896 | 0.00042445 | 0.00043248 | 0.00043445 | 0.00044257 | 0.0004517 | 0.00045755 | 0.00046717 | 0.00047478
17k | of which Biomass
17l | of which other RES (apart from hydro)
17m | Hydro Run of River and Reservoir
17n | Hydro pumping
17o | of which other non-RES (incl. not clearly identifiable energy sources)
18 | Available capacity (18 = 6 - (7 + 17)) |  |  | 6.3517 | 6.1011 | 6.2324 | 6.4382 | 6.154 | 6.2423 | 6.3327 | 6.3288 | 6.0696 | 5.3174 | 5.3353 | 5.5964 | 5.9881 | 6.1801 | 5.7136 | 5.8595 | 5.5598 | 5.958
19 | Outages: average expected value (all power stations) under SEVERE conditions |  |  | 0.45595 | 0.43595 | 0.45595 | 0.44808 | 0.42528 | 0.43328 | 0.44115 | 0.44115 | 0.42043 | 0.36019 | 0.36195 | 0.38299 | 0.40579 | 0.42147 | 0.38403 | 0.39563 | 0.37163 | 0.40243
20 | System services reserve (one hour ahead of real time) under SEVERE conditions |  |  | 0.5 | 0.5 | 0.5 | 0.5 | 0.5 | 0.5 | 0.5 | 0.5 | 0.5 | 0.5 | 0.5 | 0.5 | 0.5 | 0.5 | 0.5 | 0.5 | 0.5 | 0.5
21 | Reliably available capacity under SEVERE conditions (21 = 18 - (19 + 20)) |  |  | 5.3957 | 5.1651 | 5.2764 | 5.4901 | 5.2287 | 5.3091 | 5.3915 | 5.3876 | 5.1492 | 4.4572 | 4.4733 | 4.7134 | 5.0823 | 5.2586 | 4.8295 | 4.9639 | 4.6881 | 5.0555
22 | Demand at reference point in time under SEVERE conditions (one in 20 year) |  |  | 3.9741 | 3.9311 | 3.8906 | 3.8534 | 3.82 | 3.7909 | 3.7666 | 3.7477 | 3.7344 | 3.7271 | 3.7261 | 3.7313 | 3.7426 | 3.7599 | 3.7829 | 3.811 | 3.8439 | 3.8809
23a | Load reduction / demand side response available at reference point in time under SEVERE conditions |  |  | 0.4 | 0.4 | 0.4 | 0.4 | 0.4 | 0.4 | 0.4 | 0.4 | 0.4 | 0.4 | 0.4 | 0.4 | 0.4 | 0.4 | 0.4 | 0.4 | 0.4 | 0.4
23b | Strategic reserves available at reference point in time under SEVERE conditions |  |  | 0.04 | 0.04 | 0.04 | 0.04 | 0.04 | 0.04 | 0.04 | 0.04 | 0.04 | 0.04 | 0.04 | 0.04 | 0.04 | 0.04 | 0.04 | 0.04 | 0.04 | 0.04
24 | Net weekly peak load for SEVERE conditions (24 = 22-23a) |  |  | 3.5741 | 3.5311 | 3.4906 | 3.4534 | 3.42 | 3.3909 | 3.3666 | 3.3477 | 3.3344 | 3.3271 | 3.3261 | 3.3313 | 3.3426 | 3.3599 | 3.3829 | 3.411 | 3.4439 | 3.4809
25 | Remaining capacity for SEVERE conditions (25 = 21-24) |  |  | 1.8216 | 1.6341 | 1.7858 | 2.0367 | 1.8087 | 1.9182 | 2.0249 | 2.04 | 1.8148 | 1.13 | 1.1472 | 1.3822 | 1.7397 | 1.8987 | 1.4467 | 1.5529 | 1.2443 | 1.5746
C1 | Weekly peak load under SEVERE conditions (unrestricted reference point in time) |  |  | 3.9741 | 3.9311 | 3.8906 | 3.8534 | 3.82 | 3.7909 | 3.7666 | 3.7477 | 3.7344 | 3.7271 | 3.7261 | 3.7313 | 3.7426 | 3.7599 | 3.7829 | 3.811 | 3.8439 | 3.8809
C2 | Daily hour of expected weekly peak load (CET for winter, but CEST for last week; CEST for summer) |  |  | 19:00 | 19:00 | 19:00 | 19:00 | 19:00 | 19:00 | 19:00 | 19:00 | 19:00 | 19:00 | 19:00 | 19:00 | 19:00 | 19:00 | 19:00 | 19:00 | 19:00 | 19:00
PART D: ADDITIONAL INFORMATION FOR INTERCONNECTORS (at synchronous peak)
31 | Simultaneous importable capacity |  | From | 0.7 | 0.7 | 0.7 | 0.7 | 0.7 | 0.7 | 0.7 | 0.7 | 0.7 | 0.7 | 0.7 | 0.7 | 0.7 | 0.7 | 0.7 | 0.7 | 0.7 | 0.7
32 | Simultaneous exportable capacity |  | To | 0.73 | 0.73 | 0.73 | 0.73 | 0.73 | 0.73 | 0.73 | 0.73 | 0.73 | 0.73 | 0.73 | 0.73 | 0.73 | 0.73 | 0.73 | 0.73 | 0.73 | 0.73
| The off-peak dates are related to Sunday of each week |  |  | 2019-06-02 | 2019-06-09 | 2019-06-16 | 2019-06-23 | 2019-06-30 | 2019-07-07 | 2019-07-14 | 2019-07-21 | 2019-07-28 | 2019-08-04 | 2019-08-11 | 2019-08-18 | 2019-08-25 | 2019-09-01 | 2019-09-08 | 2019-09-15 | 2019-09-22 | 2019-09-29
| WEEK |  |  | 22 | 23 | 24 | 25 | 26 | 27 | 28 | 29 | 30 | 31 | 32 | 33 | 34 | 35 | 36 | 37 | 38 | 39
| Time (CET for winter, but CEST for last week of winter; CEST for summer) |  |  | 5:00 | 5:00 | 5:00 | 5:00 | 5:00 | 5:00 | 5:00 | 5:00 | 5:00 | 5:00 | 5:00 | 5:00 | 5:00 | 5:00 | 5:00 | 5:00 | 5:00 | 5:00
PART E: ADDITIONAL INFORMATION FOR NIGHT MIN DEMAND CONDITIONS
33 | Weekly Minimum Demand (overnight valley minimum) |  |  | 2.1 | 2.1 | 2.1 | 2.1 | 2.1 | 2.1 | 2.1 | 2.1 | 2.1 | 2.1 | 2.1 | 2.1 | 2.1 | 2.1 | 2.1 | 2.1 | 2.1 | 2.1
34 | Must Run Generation (excluding wind/run of river) |  |  | 0.9 | 0.9 | 0.9 | 0.9 | 0.9 | 0.9 | 0.9 | 0.9 | 0.9 | 0.9 | 0.9 | 0.9 | 0.9 | 0.9 | 0.9 | 0.9 | 0.9 | 0.9
35 | Run of river generation (Must Run) |  |  | 0 | 0 | 0 | 0 | 0 | 0 | 0 | 0 | 0 | 0 | 0 | 0 | 0 | 0 | 0 | 0 | 0 | 0
36 | Downward balancing reserves (FCR, FRR) |  |  | 0.1 | 0.1 | 0.1 | 0.1 | 0.1 | 0.1 | 0.1 | 0.1 | 0.1 | 0.1 | 0.1 | 0.1 | 0.1 | 0.1 | 0.1 | 0.1 | 0.1 | 0.1
37 | Pumping Storage Capacity available (Power) |  |  | 0.29 | 0.29 | 0.29 | 0.29 | 0.29 | 0.29 | 0.29 | 0.29 | 0.29 | 0.29 | 0.29 | 0.29 | 0.29 | 0.29 | 0.29 | 0.29 | 0.29 | 0.29
38a | Highest expected onshore wind generation running |  |  | 2.0036 | 1.743 | 1.7054 | 1.7011 | 1.6625 | 1.6398 | 1.6731 | 1.7201 | 1.7442 | 1.7687 | 1.8764 | 1.9521 | 2.0775 | 2.354 | 2.4959 | 2.5487 | 2.7753 | 2.7822
38b | Highest expected offshore wind generation running |  |  | 0.021884 | 0.021075 | 0.020948 | 0.020684 | 0.020445 | 0.020162 | 0.019897 | 0.020454 | 0.020435 | 0.020773 | 0.021107 | 0.021324 | 0.021838 | 0.022611 | 0.023007 | 0.023053 | 0.023302 | 0.023269
39 | DOWNWARD REGULATION CAPABILITIES: 39 = (33+37)-(34+35+36+38a+38b)) |  |  | -0.63548 | -0.37412 | -0.3363 | -0.33178 | -0.29292 | -0.26997 | -0.30302 | -0.35056 | -0.37463 | -0.39944 | -0.50756 | -0.58343 | -0.70929 | -0.98662 | -1.129 | -1.1818 | -1.4086 | -1.4154
PART Ebis: ADDITIONAL INFORMATION FOR INTERCONNECTORS
Transportable capacity at night minimum demand conditions (high wind conditions)
40 | Simultaneous importable capacity |  | From | 0.7 | 0.7 | 0.7 | 0.7 | 0.7 | 0.7 | 0.7 | 0.7 | 0.7 | 0.7 | 0.7 | 0.7 | 0.7 | 0.7 | 0.7 | 0.7 | 0.7 | 0.7
41 | Simultaneous exportable capacity |  | To | 0.73 | 0.73 | 0.73 | 0.73 | 0.73 | 0.73 | 0.73 | 0.73 | 0.73 | 0.73 | 0.73 | 0.73 | 0.73 | 0.73 | 0.73 | 0.73 | 0.73 | 0.73
| Time (CET for winter, but CEST for last week of winter; CEST for summer) |  |  | 11:00 | 11:00 | 11:00 | 11:00 | 11:00 | 11:00 | 11:00 | 11:00 | 11:00 | 11:00 | 11:00 | 11:00 | 11:00 | 11:00 | 11:00 | 11:00 | 11:00 | 11:00
PART F: ADDITIONAL INFORMATION FOR DAYTIME MIN DEMAND CONDITIONS
42 | Weekly Minimum Daytime Demand (Sunday low peak + solar) |  |  | 2.9 | 2.9 | 2.9 | 2.9 | 2.9 | 2.9 | 2.9 | 2.9 | 2.9 | 2.9 | 2.9 | 2.9 | 2.9 | 2.9 | 2.9 | 2.9 | 2.9 | 2.9
43 | Must Run Generation (excluding wind/PV/run of river) |  |  | 0.9 | 0.9 | 0.9 | 0.9 | 0.9 | 0.9 | 0.9 | 0.9 | 0.9 | 0.9 | 0.9 | 0.9 | 0.9 | 0.9 | 0.9 | 0.9 | 0.9 | 0.9
44 | Run of river generation (Must Run) |  |  | 0 | 0 | 0 | 0 | 0 | 0 | 0 | 0 | 0 | 0 | 0 | 0 | 0 | 0 | 0 | 0 | 0 | 0
45 | Downward balancing reserves (FCR, FRR) |  |  | 0.1 | 0.1 | 0.1 | 0.1 | 0.1 | 0.1 | 0.1 | 0.1 | 0.1 | 0.1 | 0.1 | 0.1 | 0.1 | 0.1 | 0.1 | 0.1 | 0.1 | 0.1
46 | Pumping Storage Capacity available (Power) |  |  | 0.29 | 0.29 | 0.29 | 0.29 | 0.29 | 0.29 | 0.29 | 0.29 | 0.29 | 0.29 | 0.29 | 0.29 | 0.29 | 0.29 | 0.29 | 0.29 | 0.29 | 0.29
47a | Highest expected onshore wind generation running |  |  | 2.3167 | 2.0994 | 2.0496 | 1.9696 | 1.9141 | 1.8917 | 1.9433 | 1.9569 | 1.9829 | 1.9812 | 2.0429 | 2.0834 | 2.2194 | 2.5598 | 2.6738 | 2.7565 | 2.8952 | 2.8706
47b | Highest expected offshore wind generation running |  |  | 0.022576 | 0.021768 | 0.021563 | 0.021057 | 0.020787 | 0.02091 | 0.020934 | 0.020956 | 0.020997 | 0.021141 | 0.021538 | 0.022065 | 0.022422 | 0.023004 | 0.023082 | 0.023205 | 0.023452 | 0.023396
48 | Highest expected solar PV running |  |  | 0.00017969 | 0.00017944 | 0.00017837 | 0.00017614 | 0.00017354 | 0.0001698 | 0.0001661 | 0.00016434 | 0.00016098 | 0.00015665 | 0.0001533 | 0.00015028 | 0.0001443 | 0.00013826 | 0.00013463 | 0.00012865 | 0.00012059 | 0.00011162
49 | DOWNWARD REGULATION CAPABILITIES: 49 = (42+46)-(43+44+45+47a+47b+48a+48b) |  |  | -0.14949 | 0.068671 | 0.11868 | 0.19913 | 0.25491 | 0.27726 | 0.2256 | 0.21198 | 0.18595 | 0.18754 | 0.12537 | 0.084403 | -0.051923 | -0.39298 | -0.50701 | -0.58988 | -0.72873 | -0.70406
PART Fbis: ADDITIONAL INFORMATION FOR INTERCONNECTORS
Transportable capacity at daytime minimum demand conditions (high wind and high solar conditions)
50 | Simultaneous importable capacity |  | From | 0.7 | 0.7 | 0.7 | 0.7 | 0.7 | 0.7 | 0.7 | 0.7 | 0.7 | 0.7 | 0.7 | 0.7 | 0.7 | 0.7 | 0.7 | 0.7 | 0.7 | 0.7
51 | Simultaneous exportable capacity |  | To | 0.73 | 0.73 | 0.73 | 0.73 | 0.73 | 0.73 | 0.73 | 0.73 | 0.73 | 0.73 | 0.73 | 0.73 | 0.73 | 0.73 | 0.73 | 0.73 | 0.73 | 0.73

## LT_s (hidden)
Summer Outlook Report 2019
| Power Data (all entries are assumed to be >0) |  |  | Countrycode: |  | LT | [6 empty] | Heating if temperature below: | 15.2712 |  |  |  | Cooling if temperature above: | 20.2712
| (Net values in GW, at a synchronous time every week) |  |  | Countryname: |  | Lithuania | [6 empty] | Heating saturation temperature: | -9 |  |  |  | Cooling saturation temperature: | not detected
[13 empty] | Temperature sensitivity in heating [MW/ ͦC] | -13 |  |  |  | Temperature sensitivity in cooling [MW/ ͦC] | 20.8018
| The peak dates are related to Wednesday of each week |  |  | 2019-05-29 | 2019-06-05 | 2019-06-12 | 2019-06-19 | 2019-06-26 | 2019-07-03 | 2019-07-10 | 2019-07-17 | 2019-07-24 | 2019-07-31 | 2019-08-07 | 2019-08-14 | 2019-08-21 | 2019-08-28 | 2019-09-04 | 2019-09-11 | 2019-09-18 | 2019-09-25
| WEEK |  |  | 22 | 23 | 24 | 25 | 26 | 27 | 28 | 29 | 30 | 31 | 32 | 33 | 34 | 35 | 36 | 37 | 38 | 39
| Time (CET for winter, but CEST last week; CEST for summer) |  |  | 19:00 | 19:00 | 19:00 | 19:00 | 19:00 | 19:00 | 19:00 | 19:00 | 19:00 | 19:00 | 19:00 | 19:00 | 19:00 | 19:00 | 19:00 | 19:00 | 19:00 | 19:00
Line | PART A : INDIGENOUS NATIONAL GENERATION | Severe conditions Average Forced Outage Rate | Normal conditions Average Forced Outage Rate
Net generating capacity:
1 | Nuclear Power | 0% | 0% | 0 | 0 | 0 | 0 | 0 | 0 | 0 | 0 | 0 | 0 | 0 | 0 | 0 | 0 | 0 | 0 | 0 | 0
2 | Fossil Fuels |  |  | 1.6349 | 1.6349 | 1.6349 | 1.6349 | 1.6349 | 1.6349 | 1.6349 | 1.6349 | 1.6349 | 1.6349 | 1.6349 | 1.6349 | 1.6349 | 1.6349 | 1.6349 | 1.6349 | 1.6349 | 1.6349
2a | of which Lignite | 0% | 0% | 0 | 0 | 0 | 0 | 0 | 0 | 0 | 0 | 0 | 0 | 0 | 0 | 0 | 0 | 0 | 0 | 0 | 0
2b | of which Hard Coal | 0% | 0% | 0 | 0 | 0 | 0 | 0 | 0 | 0 | 0 | 0 | 0 | 0 | 0 | 0 | 0 | 0 | 0 | 0 | 0
2c | of which Gas | 0.27% | 0.2429% | 1.6349 | 1.6349 | 1.6349 | 1.6349 | 1.6349 | 1.6349 | 1.6349 | 1.6349 | 1.6349 | 1.6349 | 1.6349 | 1.6349 | 1.6349 | 1.6349 | 1.6349 | 1.6349 | 1.6349 | 1.6349
2d | of which Oil | 0% | 0% | 0 | 0 | 0 | 0 | 0 | 0 | 0 | 0 | 0 | 0 | 0 | 0 | 0 | 0 | 0 | 0 | 0 | 0
2e | of which Oil Shale | 0% | 0% | 0 | 0 | 0 | 0 | 0 | 0 | 0 | 0 | 0 | 0 | 0 | 0 | 0 | 0 | 0 | 0 | 0 | 0
2f | of which Fossil Peat | 0% | 0% | 0 | 0 | 0 | 0 | 0 | 0 | 0 | 0 | 0 | 0 | 0 | 0 | 0 | 0 | 0 | 0 | 0 | 0
3 | Renewable Energy Sources (other than hydro) |  |  | 0.70713 | 0.70713 | 0.70713 | 0.70713 | 0.70713 | 0.70713 | 0.70713 | 0.70713 | 0.70713 | 0.70713 | 0.70713 | 0.70713 | 0.70713 | 0.70713 | 0.70713 | 0.70713 | 0.70713 | 0.70713
3a | of which onshore wind | 7.45% | 6.77% | 0.53264 | 0.53264 | 0.53264 | 0.53264 | 0.53264 | 0.53264 | 0.53264 | 0.53264 | 0.53264 | 0.53264 | 0.53264 | 0.53264 | 0.53264 | 0.53264 | 0.53264 | 0.53264 | 0.53264 | 0.53264
3b | of which offshore wind | 0% | 0% | 0 | 0 | 0 | 0 | 0 | 0 | 0 | 0 | 0 | 0 | 0 | 0 | 0 | 0 | 0 | 0 | 0 | 0
3c | of which Solar (PV) | 0% | 0% | 0.082916 | 0.082916 | 0.082916 | 0.082916 | 0.082916 | 0.082916 | 0.082916 | 0.082916 | 0.082916 | 0.082916 | 0.082916 | 0.082916 | 0.082916 | 0.082916 | 0.082916 | 0.082916 | 0.082916 | 0.082916
3d | of which Biomass | 0.32% | 0.2895% | 0.09157 | 0.09157 | 0.09157 | 0.09157 | 0.09157 | 0.09157 | 0.09157 | 0.09157 | 0.09157 | 0.09157 | 0.09157 | 0.09157 | 0.09157 | 0.09157 | 0.09157 | 0.09157 | 0.09157 | 0.09157
3e | of which other RES (e.g. tidal, wave, geothermal, RES waste, CSP) | 0% | 0% | 0 | 0 | 0 | 0 | 0 | 0 | 0 | 0 | 0 | 0 | 0 | 0 | 0 | 0 | 0 | 0 | 0 | 0
4a | Hydro Run of River and Reservoir | 0.03% | 0.024% | 0.12661 | 0.12661 | 0.12661 | 0.12661 | 0.12661 | 0.12661 | 0.12661 | 0.12661 | 0.12661 | 0.12661 | 0.12661 | 0.12661 | 0.12661 | 0.12661 | 0.12661 | 0.12661 | 0.12661 | 0.12661
4b | Hydro pumping | 0% | 0% | 0.9 | 0.9 | 0.9 | 0.9 | 0.9 | 0.9 | 0.9 | 0.9 | 0.9 | 0.9 | 0.9 | 0.9 | 0.9 | 0.9 | 0.9 | 0.9 | 0.9 | 0.9
5 | Other non-RES (e.g. CHP non-renewable, waste non-renewable) | 0.51% | 0.4585% | 0.052852 | 0.052852 | 0.052852 | 0.052852 | 0.052852 | 0.052852 | 0.052852 | 0.052852 | 0.052852 | 0.052852 | 0.052852 | 0.052852 | 0.052852 | 0.052852 | 0.052852 | 0.052852 | 0.052852 | 0.052852
6 | Total Net generating capacity (6 = 1+2+3+4a+4b+5) |  |  | 3.4215 | 3.4215 | 3.4215 | 3.4215 | 3.4215 | 3.4215 | 3.4215 | 3.4215 | 3.4215 | 3.4215 | 3.4215 | 3.4215 | 3.4215 | 3.4215 | 3.4215 | 3.4215 | 3.4215 | 3.4215
7 | Maintenance & Overhauls (planned outages) |  |  | 0 | 0 | 0 | 0 | 0 | 0.0248 | 0.0248 | 0.0496 | 0.0496 | 0.0496 | 0.0248 | 0.0248 | 0 | 0.0248 | 0.0248 | 0 | 0 | 0
7a | Nuclear Power |  |  | 0 | 0 | 0 | 0 | 0 | 0 | 0 | 0 | 0 | 0 | 0 | 0 | 0 | 0 | 0 | 0 | 0 | 0
7b | Lignite |  |  | 0 | 0 | 0 | 0 | 0 | 0 | 0 | 0 | 0 | 0 | 0 | 0 | 0 | 0 | 0 | 0 | 0 | 0
7c | Hard Coal |  |  | 0 | 0 | 0 | 0 | 0 | 0 | 0 | 0 | 0 | 0 | 0 | 0 | 0 | 0 | 0 | 0 | 0 | 0
7d | Gas |  |  | 0 | 0 | 0 | 0 | 0 | 0 | 0 | 0 | 0 | 0 | 0 | 0 | 0 | 0 | 0 | 0 | 0 | 0
7e | Oil |  |  | 0 | 0 | 0 | 0 | 0 | 0 | 0 | 0 | 0 | 0 | 0 | 0 | 0 | 0 | 0 | 0 | 0 | 0
7f | Oil Shale |  |  | 0 | 0 | 0 | 0 | 0 | 0 | 0 | 0 | 0 | 0 | 0 | 0 | 0 | 0 | 0 | 0 | 0 | 0
7g | Fossil Peat |  |  | 0 | 0 | 0 | 0 | 0 | 0 | 0 | 0 | 0 | 0 | 0 | 0 | 0 | 0 | 0 | 0 | 0 | 0
7h | Onshore Wind |  |  | 0 | 0 | 0 | 0 | 0 | 0 | 0 | 0 | 0 | 0 | 0 | 0 | 0 | 0 | 0 | 0 | 0 | 0
7i | Offshore Wind |  |  | 0 | 0 | 0 | 0 | 0 | 0 | 0 | 0 | 0 | 0 | 0 | 0 | 0 | 0 | 0 | 0 | 0 | 0
7j | Solar (PV) |  |  | 0 | 0 | 0 | 0 | 0 | 0 | 0 | 0 | 0 | 0 | 0 | 0 | 0 | 0 | 0 | 0 | 0 | 0
7k | Biomass |  |  | 0 | 0 | 0 | 0 | 0 | 0 | 0 | 0 | 0 | 0 | 0 | 0 | 0 | 0 | 0 | 0 | 0 | 0
7l | other RES (apart from hydro, including tidal, wave, geothermal, waste renewable, CSP,…) |  |  | 0 | 0 | 0 | 0 | 0 | 0 | 0 | 0 | 0 | 0 | 0 | 0 | 0 | 0 | 0 | 0 | 0 | 0
7m | Hydro Run of River and Reservoir |  |  | 0 | 0 | 0 | 0 | 0 | 0.0248 | 0.0248 | 0.0496 | 0.0496 | 0.0496 | 0.0248 | 0.0248 | 0 | 0.0248 | 0.0248 | 0 | 0 | 0
7n | Hydro pumping |  |  | 0 | 0 | 0 | 0 | 0 | 0 | 0 | 0 | 0 | 0 | 0 | 0 | 0 | 0 | 0 | 0 | 0 | 0
7o | Other non-RES (incl. not clearly identifiable energy sources) |  |  | 0 | 0 | 0 | 0 | 0 | 0 | 0 | 0 | 0 | 0 | 0 | 0 | 0 | 0 | 0 | 0 | 0 | 0
PART B : DATA FOR NORMAL CONDITIONS
8 | Non-usable capacity at reference point (all power stations including mothballed, authorization & technical & legal constraints, energy source unavailability etc. ) |  |  | 1.4651 | 1.4615 | 1.4616 | 1.4612 | 1.4558 | 1.4438 | 1.4437 | 1.4341 | 1.4399 | 1.4383 | 1.4564 | 1.4498 | 1.4587 | 1.4443 | 1.4374 | 1.4477 | 1.4439 | 1.433
8a | of which nuclear |  |  | 0 | 0 | 0 | 0 | 0 | 0 | 0 | 0 | 0 | 0 | 0 | 0 | 0 | 0 | 0 | 0 | 0 | 0
8b | of which Lignite |  |  | 0 | 0 | 0 | 0 | 0 | 0 | 0 | 0 | 0 | 0 | 0 | 0 | 0 | 0 | 0 | 0 | 0 | 0
8c | of which Hard Coal |  |  | 0 | 0 | 0 | 0 | 0 | 0 | 0 | 0 | 0 | 0 | 0 | 0 | 0 | 0 | 0 | 0 | 0 | 0
8d | of which Gas |  |  | 0.843 | 0.843 | 0.843 | 0.843 | 0.843 | 0.843 | 0.843 | 0.843 | 0.843 | 0.843 | 0.843 | 0.843 | 0.843 | 0.843 | 0.843 | 0.843 | 0.843 | 0.843
8e | of which Oil |  |  | 0 | 0 | 0 | 0 | 0 | 0 | 0 | 0 | 0 | 0 | 0 | 0 | 0 | 0 | 0 | 0 | 0 | 0
8f | of which Oil Shale |  |  | 0 | 0 | 0 | 0 | 0 | 0 | 0 | 0 | 0 | 0 | 0 | 0 | 0 | 0 | 0 | 0 | 0 | 0
8g | of which Fossil Peat |  |  | 0 | 0 | 0 | 0 | 0 | 0 | 0 | 0 | 0 | 0 | 0 | 0 | 0 | 0 | 0 | 0 | 0 | 0
8h | of which onshore wind |  |  | 0.47278 | 0.4697 | 0.47024 | 0.47011 | 0.46481 | 0.46705 | 0.46659 | 0.47081 | 0.47593 | 0.47363 | 0.47637 | 0.46859 | 0.46185 | 0.46054 | 0.45238 | 0.4476 | 0.44328 | 0.43223
8i | of which offshore wind |  |  | 0 | 0 | 0 | 0 | 0 | 0 | 0 | 0 | 0 | 0 | 0 | 0 | 0 | 0 | 0 | 0 | 0 | 0
8j | of which Solar |  |  | 0.07445 | 0.07394 | 0.073531 | 0.073204 | 0.073113 | 0.073233 | 0.073534 | 0.074048 | 0.074738 | 0.075455 | 0.076519 | 0.077679 | 0.078984 | 0.080268 | 0.081427 | 0.082267 | 0.082759 | 0.082908
8k | of which Biomass |  |  | 0 | 0 | 0 | 0 | 0 | 0 | 0 | 0 | 0 | 0 | 0 | 0 | 0 | 0 | 0 | 0 | 0 | 0
8l | of which other RES (apart from hydro) |  |  | 0 | 0 | 0 | 0 | 0 | 0 | 0 | 0 | 0 | 0 | 0 | 0 | 0 | 0 | 0 | 0 | 0 | 0
8m | Hydro Run of River and Reservoir |  |  | 0.074878 | 0.074878 | 0.074878 | 0.074878 | 0.074878 | 0.060545 | 0.060545 | 0.046213 | 0.046213 | 0.046213 | 0.060545 | 0.060545 | 0.074878 | 0.060545 | 0.060545 | 0.074878 | 0.074878 | 0.074878
8n | Hydro pumping |  |  | 0 | 0 | 0 | 0 | 0 | 0 | 0 | 0 | 0 | 0 | 0 | 0 | 0 | 0 | 0 | 0 | 0 | 0
8o | of which other non-RES (incl. not clearly identifiable energy sources) |  |  | 0 | 0 | 0 | 0 | 0 | 0 | 0 | 0 | 0 | 0 | 0 | 0 | 0 | 0 | 0 | 0 | 0 | 0
9 | Available capacity (9 = 6 - (7 + 8)) |  |  | 1.9564 | 1.9599 | 1.9598 | 1.9603 | 1.9657 | 1.9528 | 1.953 | 1.9378 | 1.932 | 1.9336 | 1.9402 | 1.9469 | 1.9628 | 1.9523 | 1.9593 | 1.9737 | 1.9776 | 1.9885
10 | Outages: average expected value (all power stations) |  |  | 0.0064956 | 0.0067039 | 0.0066679 | 0.0066766 | 0.0070356 | 0.0068808 | 0.0069122 | 0.0066243 | 0.0062771 | 0.0064329 | 0.0062502 | 0.0067765 | 0.0072354 | 0.0073221 | 0.0078743 | 0.0082006 | 0.0084927 | 0.0092409
11 | System services reserve (one hour ahead of real time) |  |  | 0.92 | 0.92 | 0.92 | 0.92 | 0.92 | 0.92 | 0.92 | 0.92 | 0.92 | 0.92 | 0.92 | 0.92 | 0.92 | 0.92 | 0.92 | 0.92 | 0.92 | 0.92
12 | Reliably available capacity (12 = 9 - (10 + 11)) |  |  | 1.0299 | 1.0332 | 1.0332 | 1.0336 | 1.0386 | 1.026 | 1.0261 | 1.0112 | 1.0057 | 1.0071 | 1.014 | 1.0201 | 1.0355 | 1.025 | 1.0314 | 1.0455 | 1.0491 | 1.0592
13 | Demand at reference point in time |  |  | 1.5141 | 1.4276 | 1.4414 | 1.4632 | 1.4573 | 1.4164 | 1.4585 | 1.5003 | 1.4707 | 1.5359 | 1.4933 | 1.5048 | 1.4482 | 1.4729 | 1.4904 | 1.5176 | 1.5574 | 1.6428
13b | Population average daily (24h) temperature (degrees Celsius) |  |  | 14.5669 | 15.492 | 16.2826 | 16.93 | 17.4274 | 17.7703 | 17.9558 | 17.983 | 17.8531 | 17.569 | 17.1355 | 16.559 | 15.8478 | 15.0117 | 14.0622 | 13.012 | 11.8752 | 10.6672
14a | Load reduction / demand side response available at reference point in time |  |  | 0 | 0 | 0 | 0 | 0 | 0 | 0 | 0 | 0 | 0 | 0 | 0 | 0 | 0 | 0 | 0 | 0 | 0
14b | Strategic reserves available at reference point in time |  |  | 0 | 0 | 0 | 0 | 0 | 0 | 0 | 0 | 0 | 0 | 0 | 0 | 0 | 0 | 0 | 0 | 0 | 0
15 | Net weekly load at reference point in time (15 = 13-14a) |  |  | 1.5141 | 1.4276 | 1.4414 | 1.4632 | 1.4573 | 1.4164 | 1.4585 | 1.5003 | 1.4707 | 1.5359 | 1.4933 | 1.5048 | 1.4482 | 1.4729 | 1.4904 | 1.5176 | 1.5574 | 1.6428
16 | Remaining capacity at reference point in time (16 = 12- 15) |  |  | -0.48422 | -0.39434 | -0.40821 | -0.42961 | -0.41866 | -0.39044 | -0.43238 | -0.4891 | -0.46504 | -0.52875 | -0.47928 | -0.48475 | -0.41266 | -0.4479 | -0.45897 | -0.47205 | -0.5083 | -0.58362
B1 | Weekly peak load (unrestricted reference point in time) |  |  | 1.7196 | 1.657 | 1.6523 | 1.7078 | 1.6578 | 1.6202 | 1.6883 | 1.7012 | 1.7014 | 1.7647 | 1.7447 | 1.6923 | 1.6779 | 1.6717 | 1.6503 | 1.6542 | 1.6985 | 1.7407
B2 | Daily hour of expected weekly peak load (CET for winter, but CEST for last week; CEST for summer) |  |  | 13 | 13 | 13 | 13 | 13 | 13 | 13 | 13 | 13 | 13 | 13 | 13 | 13 | 13 | 13 | 13 | 13 | 9
.
PART C : DATA FOR SEVERE CONDITIONS
17 | Non-usable capacity at reference point (all power stations including mothballed, authorization & technical & legal constraints, energy source unavailability etc. ) |  |  | 1.5258 | 1.525 | 1.5254 | 1.5255 | 1.5254 | 1.5112 | 1.5107 | 1.4966 | 1.4974 | 1.4984 | 1.5139 | 1.5146 | 1.5298 | 1.5165 | 1.5168 | 1.5314 | 1.5316 | 1.5314
17a | of which nuclear |  |  | 0 | 0 | 0 | 0 | 0 | 0 | 0 | 0 | 0 | 0 | 0 | 0 | 0 | 0 | 0 | 0 | 0 | 0
17b | of which Lignite |  |  | 0 | 0 | 0 | 0 | 0 | 0 | 0 | 0 | 0 | 0 | 0 | 0 | 0 | 0 | 0 | 0 | 0 | 0
17c | of which Hard Coal |  |  | 0 | 0 | 0 | 0 | 0 | 0 | 0 | 0 | 0 | 0 | 0 | 0 | 0 | 0 | 0 | 0 | 0 | 0
17d | of which Gas |  |  | 0.843 | 0.843 | 0.843 | 0.843 | 0.843 | 0.843 | 0.843 | 0.843 | 0.843 | 0.843 | 0.843 | 0.843 | 0.843 | 0.843 | 0.843 | 0.843 | 0.843 | 0.843
17e | of which Oil |  |  | 0 | 0 | 0 | 0 | 0 | 0 | 0 | 0 | 0 | 0 | 0 | 0 | 0 | 0 | 0 | 0 | 0 | 0
17f | of which Oil Shale |  |  | 0 | 0 | 0 | 0 | 0 | 0 | 0 | 0 | 0 | 0 | 0 | 0 | 0 | 0 | 0 | 0 | 0 | 0
17g | of which Fossil Peat |  |  | 0 | 0 | 0 | 0 | 0 | 0 | 0 | 0 | 0 | 0 | 0 | 0 | 0 | 0 | 0 | 0 | 0 | 0
17h | of which onshore wind |  |  | 0.53118 | 0.53094 | 0.53138 | 0.53172 | 0.53162 | 0.53169 | 0.5313 | 0.53123 | 0.53132 | 0.53128 | 0.53138 | 0.53085 | 0.53062 | 0.53079 | 0.53052 | 0.53065 | 0.53079 | 0.53064
17i | of which offshore wind |  |  | 0 | 0 | 0 | 0 | 0 | 0 | 0 | 0 | 0 | 0 | 0 | 0 | 0 | 0 | 0 | 0 | 0 | 0
17j | of which Solar |  |  | 0.076702 | 0.076148 | 0.076099 | 0.075942 | 0.075948 | 0.075988 | 0.07581 | 0.076204 | 0.076889 | 0.077884 | 0.07897 | 0.080181 | 0.081309 | 0.082181 | 0.082709 | 0.0829 | 0.082916 | 0.082916
17k | of which Biomass |  |  | 0 | 0 | 0 | 0 | 0 | 0 | 0 | 0 | 0 | 0 | 0 | 0 | 0 | 0 | 0 | 0 | 0 | 0
17l | of which other RES (apart from hydro) |  |  | 0 | 0 | 0 | 0 | 0 | 0 | 0 | 0 | 0 | 0 | 0 | 0 | 0 | 0 | 0 | 0 | 0 | 0
17m | Hydro Run of River and Reservoir |  |  | 0.074878 | 0.074878 | 0.074878 | 0.074878 | 0.074878 | 0.060545 | 0.060545 | 0.046213 | 0.046213 | 0.046213 | 0.060545 | 0.060545 | 0.074878 | 0.060545 | 0.060545 | 0.074878 | 0.074878 | 0.074878
17n | Hydro pumping |  |  | 0 | 0 | 0 | 0 | 0 | 0 | 0 | 0 | 0 | 0 | 0 | 0 | 0 | 0 | 0 | 0 | 0 | 0
17o | of which other non-RES (incl. not clearly identifiable energy sources) |  |  | 0 | 0 | 0 | 0 | 0 | 0 | 0 | 0 | 0 | 0 | 0 | 0 | 0 | 0 | 0 | 0 | 0 | 0
18 | Available capacity (18 = 6 - (7 + 17)) |  |  | 1.8957 | 1.8965 | 1.8961 | 1.8959 | 1.896 | 1.8854 | 1.886 | 1.8752 | 1.8745 | 1.8735 | 1.8828 | 1.8821 | 1.8917 | 1.8801 | 1.8799 | 1.89 | 1.8899 | 1.89
19 | Outages: average expected value (all power stations) under SEVERE conditions |  |  | 0.0028254 | 0.0028429 | 0.00281 | 0.0027851 | 0.0027922 | 0.0027837 | 0.002813 | 0.0028153 | 0.0028087 | 0.0028114 | 0.0028074 | 0.0028469 | 0.0028668 | 0.0028506 | 0.0028713 | 0.0028645 | 0.0028541 | 0.0028655
20 | System services reserve (one hour ahead of real time) under SEVERE conditions |  |  | 0.92 | 0.92 | 0.92 | 0.92 | 0.92 | 0.92 | 0.92 | 0.92 | 0.92 | 0.92 | 0.92 | 0.92 | 0.92 | 0.92 | 0.92 | 0.92 | 0.92 | 0.92
21 | Reliably available capacity under SEVERE conditions (21 = 18 - (19 + 20)) |  |  | 0.97289 | 0.97366 | 0.9733 | 0.97315 | 0.97323 | 0.96266 | 0.9632 | 0.95241 | 0.95164 | 0.95068 | 0.95997 | 0.95925 | 0.9688 | 0.9573 | 0.95703 | 0.96718 | 0.96703 | 0.96717
22 | Demand at reference point in time under SEVERE conditions (one in 20 year) |  |  | 1.5898 | 1.499 | 1.5134 | 1.5364 | 1.5302 | 1.4872 | 1.5314 | 1.5753 | 1.5443 | 1.6127 | 1.5679 | 1.5801 | 1.5206 | 1.5465 | 1.5649 | 1.5935 | 1.6352 | 1.725
23a | Load reduction / demand side response available at reference point in time under SEVERE conditions |  |  | 0 | 0 | 0 | 0 | 0 | 0 | 0 | 0 | 0 | 0 | 0 | 0 | 0 | 0 | 0 | 0 | 0 | 0
23b | Strategic reserves available at reference point in time under SEVERE conditions |  |  | 0 | 0 | 0 | 0 | 0 | 0 | 0 | 0 | 0 | 0 | 0 | 0 | 0 | 0 | 0 | 0 | 0 | 0
24 | Net weekly peak load for SEVERE conditions (24 = 22-23a) |  |  | 1.5898 | 1.499 | 1.5134 | 1.5364 | 1.5302 | 1.4872 | 1.5314 | 1.5753 | 1.5443 | 1.6127 | 1.5679 | 1.5801 | 1.5206 | 1.5465 | 1.5649 | 1.5935 | 1.6352 | 1.725
25 | Remaining capacity for SEVERE conditions (25 = 21-24) |  |  | -0.6169 | -0.5253 | -0.54013 | -0.56323 | -0.55693 | -0.52456 | -0.56819 | -0.62288 | -0.59264 | -0.662 | -0.60795 | -0.62082 | -0.55179 | -0.58925 | -0.6079 | -0.62628 | -0.6682 | -0.7578
C1 | Weekly peak load under SEVERE conditions (unrestricted reference point in time) |  |  | 1.8056 | 1.7399 | 1.7349 | 1.7932 | 1.7407 | 1.7012 | 1.7728 | 1.7863 | 1.7865 | 1.853 | 1.8319 | 1.7769 | 1.7618 | 1.7553 | 1.7329 | 1.7369 | 1.7834 | 1.8277
C2 | Daily hour of expected weekly peak load (CET for winter, but CEST for last week; CEST for summer) |  |  | 13 | 13 | 13 | 13 | 13 | 13 | 13 | 13 | 13 | 13 | 13 | 13 | 13 | 13 | 13 | 13 | 13 | 9
PART D: ADDITIONAL INFORMATION FOR INTERCONNECTORS (at synchronous peak)
31 | Simultaneous importable capacity |  | From | 2.4 | 2.325 | 2.17 | 2.175 | 2.513 | 2.591 | 2.581 | 2.558 | 2.528 | 2.162 | 2.096 | 2.108 | 2.103 | 2.097 | 2.121 | 1.417 | 2.116 | 2.243
32 | Simultaneous exportable capacity |  | To | 3.814 | 3.554 | 3.434 | 3.434 | 3.814 | 3.684 | 3.814 | 3.814 | 3.554 | 3.514 | 3.664 | 3.664 | 3.664 | 3.534 | 3.404 | 2.964 | 3.664 | 3.484
| The off-peak dates are related to Sunday of each week |  |  | 2019-06-02 | 2019-06-09 | 2019-06-16 | 2019-06-23 | 2019-06-30 | 2019-07-07 | 2019-07-14 | 2019-07-21 | 2019-07-28 | 2019-08-04 | 2019-08-11 | 2019-08-18 | 2019-08-25 | 2019-09-01 | 2019-09-08 | 2019-09-15 | 2019-09-22 | 2019-09-29
| WEEK |  |  | 22 | 23 | 24 | 25 | 26 | 27 | 28 | 29 | 30 | 31 | 32 | 33 | 34 | 35 | 36 | 37 | 38 | 39
| Time (CET for winter, but CEST for last week of winter; CEST for summer) |  |  | 5:00 | 5:00 | 5:00 | 5:00 | 5:00 | 5:00 | 5:00 | 5:00 | 5:00 | 5:00 | 5:00 | 5:00 | 5:00 | 5:00 | 5:00 | 5:00 | 5:00 | 5:00
PART E: ADDITIONAL INFORMATION FOR NIGHT MIN DEMAND CONDITIONS
33 | Weekly Minimum Demand (overnight valley minimum) |  |  | 0.90949 | 0.90667 | 0.91777 | 0.92494 | 0.92494 | 0.90743 | 0.92398 | 0.94892 | 0.96629 | 0.99216 | 0.9785 | 0.96686 | 0.96305 | 0.9682 | 0.98777 | 0.98777 | 1.0001 | 1.0073
34 | Must Run Generation (excluding wind/run of river) |  |  | 0.032 | 0.032 | 0.032 | 0.03 | 0.043 | 0.041 | 0.038 | 0.04 | 0.04 | 0.05 | 0.044 | 0.046 | 0.042 | 0.045 | 0.042 | 0.075 | 0.077 | 0.085
35 | Run of river generation (Must Run) |  |  | 0.025 | 0.024 | 0.023 | 0.023 | 0.023 | 0.023 | 0.026 | 0.051 | 0.025 | 0.023 | 0.023 | 0.024 | 0.023 | 0.024 | 0.023 | 0.023 | 0.023 | 0.024
36 | Downward balancing reserves (FCR, FRR) |  |  | 0 | 0 | 0 | 0 | 0 | 0 | 0 | 0 | 0 | 0 | 0 | 0 | 0 | 0 | 0 | 0 | 0 | 0
37 | Pumping Storage Capacity available (Power) |  |  | 0.9 | 0.9 | 0.9 | 0.9 | 0.9 | 0.9 | 0.9 | 0.9 | 0.9 | 0.9 | 0.9 | 0.9 | 0.9 | 0.9 | 0.9 | 0.9 | 0.9 | 0.9
38a | Highest expected onshore wind generation running |  |  | 0.30012 | 0.30172 | 0.29417 | 0.28817 | 0.28886 | 0.27728 | 0.27216 | 0.28193 | 0.28051 | 0.28445 | 0.28639 | 0.29003 | 0.31302 | 0.34882 | 0.36224 | 0.38221 | 0.39591 | 0.40726
38b | Highest expected offshore wind generation running |  |  | 0 | 0 | 0 | 0 | 0 | 0 | 0 | 0 | 0 | 0 | 0 | 0 | 0 | 0 | 0 | 0 | 0 | 0
39 | DOWNWARD REGULATION CAPABILITIES: 39 = (33+37)-(34+35+36+38a+38b)) |  |  | 1.4524 | 1.4489 | 1.4686 | 1.4838 | 1.4701 | 1.4662 | 1.4878 | 1.476 | 1.5208 | 1.5347 | 1.5251 | 1.5068 | 1.485 | 1.4504 | 1.4605 | 1.4076 | 1.4042 | 1.3911
PART Ebis: ADDITIONAL INFORMATION FOR INTERCONNECTORS
Transportable capacity at night minimum demand conditions (high wind conditions)
40 | Simultaneous importable capacity |  | From | 2.645 | 2.65 | 2.298 | 2.648 | 2.655 | 2.716 | 2.768 | 2.658 | 2.655 | 2.532 | 2.247 | 2.23 | 2.229 | 2.27 | 2.265 | 1.555 | 2.406 | 2.373
41 | Simultaneous exportable capacity |  | To | 3.554 | 3.814 | 3.434 | 3.814 | 3.814 | 3.814 | 3.814 | 3.554 | 3.814 | 3.814 | 3.664 | 3.664 | 3.664 | 3.664 | 3.664 | 2.964 | 3.814 | 3.814
| Time (CET for winter, but CEST for last week of winter; CEST for summer) |  |  | 11:00 | 11:00 | 11:00 | 11:00 | 11:00 | 11:00 | 11:00 | 11:00 | 11:00 | 11:00 | 11:00 | 11:00 | 11:00 | 11:00 | 11:00 | 11:00 | 11:00 | 11:00
PART F: ADDITIONAL INFORMATION FOR DAYTIME MIN DEMAND CONDITIONS
42 | Weekly Minimum Daytime Demand (Sunday low peak + solar) |  |  | 1.3112 | 1.3153 | 1.3256 | 1.3328 | 1.3122 | 1.305 | 1.305 | 1.3143 | 1.3421 | 1.3431 | 1.3689 | 1.3709 | 1.3544 | 1.3483 | 1.3843 | 1.3668 | 1.374 | 1.3905
43 | Must Run Generation (excluding wind/PV/run of river) |  |  | 0.041 | 0.033 | 0.032 | 0.029 | 0.041 | 0.046 | 0.047 | 0.04 | 0.055 | 0.06 | 0.042 | 0.046 | 0.04 | 0.042 | 0.04 | 0.074 | 0.077 | 0.083
44 | Run of river generation (Must Run) |  |  | 0.025 | 0.025 | 0.024 | 0.023 | 0.023 | 0.024 | 0.026 | 0.052 | 0.042 | 0.024 | 0.024 | 0.024 | 0.024 | 0.024 | 0.024 | 0.025 | 0.024 | 0.025
45 | Downward balancing reserves (FCR, FRR) |  |  | 0 | 0 | 0 | 0 | 0 | 0 | 0 | 0 | 0 | 0 | 0 | 0 | 0 | 0 | 0 | 0 | 0 | 0
46 | Pumping Storage Capacity available (Power) |  |  | 0.9 | 0.9 | 0.9 | 0.9 | 0.9 | 0.9 | 0.9 | 0.9 | 0.9 | 0.9 | 0.9 | 0.9 | 0.9 | 0.9 | 0.9 | 0.9 | 0.9 | 0.9
47a | Highest expected onshore wind generation running |  |  | 0.32617 | 0.34087 | 0.35171 | 0.34015 | 0.34936 | 0.31329 | 0.30588 | 0.30386 | 0.30059 | 0.31317 | 0.31748 | 0.34092 | 0.37012 | 0.39425 | 0.4095 | 0.42069 | 0.42872 | 0.4362
47b | Highest expected offshore wind generation running |  |  | 0 | 0 | 0 | 0 | 0 | 0 | 0 | 0 | 0 | 0 | 0 | 0 | 0 | 0 | 0 | 0 | 0 | 0
48 | Highest expected solar PV running |  |  | 0.053969 | 0.053886 | 0.053703 | 0.053227 | 0.052709 | 0.05247 | 0.051959 | 0.051417 | 0.05072 | 0.050228 | 0.049382 | 0.048602 | 0.047154 | 0.046195 | 0.044818 | 0.043312 | 0.041902 | 0.04006
49 | DOWNWARD REGULATION CAPABILITIES: 49 = (42+46)-(43+44+45+47a+47b+48a+48b) |  |  | 1.765 | 1.7626 | 1.7642 | 1.7874 | 1.7462 | 1.7692 | 1.7742 | 1.767 | 1.7938 | 1.7957 | 1.836 | 1.8114 | 1.7732 | 1.7418 | 1.766 | 1.7038 | 1.7024 | 1.7062
PART Fbis: ADDITIONAL INFORMATION FOR INTERCONNECTORS
Transportable capacity at daytime minimum demand conditions (high wind and high solar conditions)
50 | Simultaneous importable capacity |  | From | 2.543 | 2.549 | 2.197 | 2.546 | 2.548 | 2.621 | 2.663 | 2.556 | 2.545 | 2.434 | 2.147 | 2.128 | 2.125 | 2.156 | 2.153 | 1.448 | 2.286 | 2.257
51 | Simultaneous exportable capacity |  | To | 3.554 | 3.814 | 3.434 | 3.814 | 3.814 | 3.814 | 3.814 | 3.554 | 3.814 | 3.814 | 3.664 | 3.664 | 3.664 | 3.664 | 3.664 | 2.964 | 3.814 | 3.814

## LU_s (hidden)
Summer Outlook Report 2019
| Power Data (all entries are assumed to be >0) |  |  | Countrycode: |  | LU | [6 empty] | Heating if temperature below: | 19.2 |  |  |  | Cooling if temperature above: | 24.2
| (Net values in GW, at a synchronous time every week) |  |  | Countryname: |  | Luxembourg | [6 empty] | Heating saturation temperature: | -4 |  |  |  | Cooling saturation temperature: | not detected
[13 empty] | Temperature sensitivity in heating [MW/ ͦC] | -6 |  |  |  | Temperature sensitivity in cooling [MW/ ͦC] | 20.0939
| The peak dates are related to Wednesday of each week |  |  | 2019-05-29 | 2019-06-05 | 2019-06-12 | 2019-06-19 | 2019-06-26 | 2019-07-03 | 2019-07-10 | 2019-07-17 | 2019-07-24 | 2019-07-31 | 2019-08-07 | 2019-08-14 | 2019-08-21 | 2019-08-28 | 2019-09-04 | 2019-09-11 | 2019-09-18 | 2019-09-25
| WEEK |  |  | 22 | 23 | 24 | 25 | 26 | 27 | 28 | 29 | 30 | 31 | 32 | 33 | 34 | 35 | 36 | 37 | 38 | 39
| Time (CET for winter, but CEST last week; CEST for summer) |  |  | 19:00 | 19:00 | 19:00 | 19:00 | 19:00 | 19:00 | 19:00 | 19:00 | 19:00 | 19:00 | 19:00 | 19:00 | 19:00 | 19:00 | 19:00 | 19:00 | 19:00 | 19:00
Line | PART A : INDIGENOUS NATIONAL GENERATION | Severe conditions Average Forced Outage Rate | Normal conditions Average Forced Outage Rate
Net generating capacity:
1 | Nuclear Power | 0% | 0% | 0 | 0 | 0 | 0 | 0 | 0 | 0 | 0 | 0 | 0 | 0 | 0 | 0 | 0 | 0 | 0 | 0 | 0
2 | Fossil Fuels |  |  | 0.12 | 0.12 | 0.12 | 0.12 | 0.12 | 0.12 | 0.12 | 0.12 | 0.12 | 0.12 | 0.12 | 0.12 | 0.12 | 0.12 | 0.12 | 0.12 | 0.12 | 0.12
2a | of which Lignite | 0% | 0% | 0 | 0 | 0 | 0 | 0 | 0 | 0 | 0 | 0 | 0 | 0 | 0 | 0 | 0 | 0 | 0 | 0 | 0
2b | of which Hard Coal | 0% | 0% | 0 | 0 | 0 | 0 | 0 | 0 | 0 | 0 | 0 | 0 | 0 | 0 | 0 | 0 | 0 | 0 | 0 | 0
2c | of which Gas | 7% | 7% | 0.12 | 0.12 | 0.12 | 0.12 | 0.12 | 0.12 | 0.12 | 0.12 | 0.12 | 0.12 | 0.12 | 0.12 | 0.12 | 0.12 | 0.12 | 0.12 | 0.12 | 0.12
2d | of which Oil | 0% | 0% | 0 | 0 | 0 | 0 | 0 | 0 | 0 | 0 | 0 | 0 | 0 | 0 | 0 | 0 | 0 | 0 | 0 | 0
2e | of which Oil Shale | 0% | 0% | 0 | 0 | 0 | 0 | 0 | 0 | 0 | 0 | 0 | 0 | 0 | 0 | 0 | 0 | 0 | 0 | 0 | 0
2f | of which Fossil Peat | 0% | 0% | 0 | 0 | 0 | 0 | 0 | 0 | 0 | 0 | 0 | 0 | 0 | 0 | 0 | 0 | 0 | 0 | 0 | 0
3 | Renewable Energy Sources (other than hydro) |  |  | 0.297 | 0.297 | 0.297 | 0.297 | 0.297 | 0.297 | 0.297 | 0.297 | 0.297 | 0.297 | 0.297 | 0.297 | 0.297 | 0.297 | 0.297 | 0.297 | 0.297 | 0.297
3a | of which onshore wind | 0% | 0% | 0.154 | 0.154 | 0.154 | 0.154 | 0.154 | 0.154 | 0.154 | 0.154 | 0.154 | 0.154 | 0.154 | 0.154 | 0.154 | 0.154 | 0.154 | 0.154 | 0.154 | 0.154
3b | of which offshore wind | 0% | 0% | 0 | 0 | 0 | 0 | 0 | 0 | 0 | 0 | 0 | 0 | 0 | 0 | 0 | 0 | 0 | 0 | 0 | 0
3c | of which Solar (PV) | 0% | 0% | 0.12 | 0.12 | 0.12 | 0.12 | 0.12 | 0.12 | 0.12 | 0.12 | 0.12 | 0.12 | 0.12 | 0.12 | 0.12 | 0.12 | 0.12 | 0.12 | 0.12 | 0.12
3d | of which Biomass | 0% | 0% | 0.002 | 0.002 | 0.002 | 0.002 | 0.002 | 0.002 | 0.002 | 0.002 | 0.002 | 0.002 | 0.002 | 0.002 | 0.002 | 0.002 | 0.002 | 0.002 | 0.002 | 0.002
3e | of which other RES (e.g. tidal, wave, geothermal, RES waste, CSP) | 0% | 0% | 0.021 | 0.021 | 0.021 | 0.021 | 0.021 | 0.021 | 0.021 | 0.021 | 0.021 | 0.021 | 0.021 | 0.021 | 0.021 | 0.021 | 0.021 | 0.021 | 0.021 | 0.021
4a | Hydro Run of River and Reservoir | 0% | 0% | 0.036 | 0.036 | 0.036 | 0.036 | 0.036 | 0.036 | 0.036 | 0.036 | 0.036 | 0.036 | 0.036 | 0.036 | 0.036 | 0.036 | 0.036 | 0.036 | 0.036 | 0.036
4b | Hydro pumping | 0% | 0% | 1.3 | 1.3 | 1.3 | 1.3 | 1.3 | 1.3 | 1.3 | 1.3 | 1.3 | 1.3 | 1.3 | 1.3 | 1.3 | 1.3 | 1.3 | 1.3 | 1.3 | 1.3
5 | Other non-RES (e.g. CHP non-renewable, waste non-renewable) | 0% | 0% | 0.02 | 0.02 | 0.02 | 0.02 | 0.02 | 0.02 | 0.02 | 0.02 | 0.02 | 0.02 | 0.02 | 0.02 | 0.02 | 0.02 | 0.02 | 0.02 | 0.02 | 0.02
6 | Total Net generating capacity (6 = 1+2+3+4a+4b+5) |  |  | 1.773 | 1.773 | 1.773 | 1.773 | 1.773 | 1.773 | 1.773 | 1.773 | 1.773 | 1.773 | 1.773 | 1.773 | 1.773 | 1.773 | 1.773 | 1.773 | 1.773 | 1.773
7 | Maintenance & Overhauls (planned outages) |  |  | 0.306 | 0.206 | 0.206 | 0.206 | 0.206 | 0.206 | 0.206 | 0.206 | 0.206 | 0.206 | 0.206 | 0.206 | 0.206 | 0.206 | 0.206 | 0.306 | 0.306 | 0.206
7a | Nuclear Power |  |  | 0 | 0 | 0 | 0 | 0 | 0 | 0 | 0 | 0 | 0 | 0 | 0 | 0 | 0 | 0 | 0 | 0 | 0
7b | Lignite |  |  | 0 | 0 | 0 | 0 | 0 | 0 | 0 | 0 | 0 | 0 | 0 | 0 | 0 | 0 | 0 | 0 | 0 | 0
7c | Hard Coal |  |  | 0 | 0 | 0 | 0 | 0 | 0 | 0 | 0 | 0 | 0 | 0 | 0 | 0 | 0 | 0 | 0 | 0 | 0
7d | Gas |  |  | 0.01 | 0.01 | 0.01 | 0.01 | 0.01 | 0.01 | 0.01 | 0.01 | 0.01 | 0.01 | 0.01 | 0.01 | 0.01 | 0.01 | 0.01 | 0.01 | 0.01 | 0.01
7e | Oil |  |  | 0 | 0 | 0 | 0 | 0 | 0 | 0 | 0 | 0 | 0 | 0 | 0 | 0 | 0 | 0 | 0 | 0 | 0
7f | Oil Shale |  |  | 0 | 0 | 0 | 0 | 0 | 0 | 0 | 0 | 0 | 0 | 0 | 0 | 0 | 0 | 0 | 0 | 0 | 0
7g | Fossil Peat |  |  | 0 | 0 | 0 | 0 | 0 | 0 | 0 | 0 | 0 | 0 | 0 | 0 | 0 | 0 | 0 | 0 | 0 | 0
7h | Onshore Wind |  |  | 0 | 0 | 0 | 0 | 0 | 0 | 0 | 0 | 0 | 0 | 0 | 0 | 0 | 0 | 0 | 0 | 0 | 0
7i | Offshore Wind |  |  | 0 | 0 | 0 | 0 | 0 | 0 | 0 | 0 | 0 | 0 | 0 | 0 | 0 | 0 | 0 | 0 | 0 | 0
7j | Solar (PV) |  |  | 0 | 0 | 0 | 0 | 0 | 0 | 0 | 0 | 0 | 0 | 0 | 0 | 0 | 0 | 0 | 0 | 0 | 0
7k | Biomass |  |  | 0 | 0 | 0 | 0 | 0 | 0 | 0 | 0 | 0 | 0 | 0 | 0 | 0 | 0 | 0 | 0 | 0 | 0
7l | other RES (apart from hydro, including tidal, wave, geothermal, waste renewable, CSP,…) |  |  | 0 | 0 | 0 | 0 | 0 | 0 | 0 | 0 | 0 | 0 | 0 | 0 | 0 | 0 | 0 | 0 | 0 | 0
7m | Hydro Run of River and Reservoir |  |  | 0 | 0 | 0 | 0 | 0 | 0 | 0 | 0 | 0 | 0 | 0 | 0 | 0 | 0 | 0 | 0 | 0 | 0
7n | Hydro pumping |  |  | 0.296 | 0.196 | 0.196 | 0.196 | 0.196 | 0.196 | 0.196 | 0.196 | 0.196 | 0.196 | 0.196 | 0.196 | 0.196 | 0.196 | 0.196 | 0.296 | 0.296 | 0.196
7o | Other non-RES (incl. not clearly identifiable energy sources) |  |  | 0 | 0 | 0 | 0 | 0 | 0 | 0 | 0 | 0 | 0 | 0 | 0 | 0 | 0 | 0 | 0 | 0 | 0
PART B : DATA FOR NORMAL CONDITIONS
8 | Non-usable capacity at reference point (all power stations including mothballed, authorization & technical & legal constraints, energy source unavailability etc. ) |  |  | 0.33621 | 0.33615 | 0.33497 | 0.33436 | 0.34316 | 0.34227 | 0.34319 | 0.34476 | 0.34705 | 0.34912 | 0.35075 | 0.35169 | 0.35225 | 0.35328 | 0.34362 | 0.34548 | 0.34765 | 0.34814
8a | of which nuclear
8b | of which Lignite
8c | of which Hard Coal
8d | of which Gas |  |  | 0.01 | 0.01 | 0.01 | 0.01 | 0.02 | 0.02 | 0.02 | 0.02 | 0.02 | 0.02 | 0.02 | 0.02 | 0.02 | 0.02 | 0.01 | 0.01 | 0.01 | 0.01
8e | of which Oil
8f | of which Oil Shale
8g | of which Fossil Peat
8h | of which onshore wind |  |  | 0.13733 | 0.13785 | 0.13714 | 0.13693 | 0.13617 | 0.13542 | 0.13629 | 0.13748 | 0.13921 | 0.14032 | 0.14077 | 0.14025 | 0.13885 | 0.13787 | 0.13601 | 0.13512 | 0.13509 | 0.13312
8i | of which offshore wind |  |  | 0 | 0 | 0 | 0 | 0 | 0 | 0 | 0 | 0 | 0 | 0 | 0 | 0 | 0 | 0 | 0 | 0 | 0
8j | of which Solar |  |  | 0.098877 | 0.098298 | 0.097829 | 0.097429 | 0.096984 | 0.096848 | 0.096904 | 0.097286 | 0.097841 | 0.098797 | 0.099978 | 0.10143 | 0.10341 | 0.10541 | 0.10761 | 0.11036 | 0.11255 | 0.11502
8k | of which Biomass
8l | of which other RES (apart from hydro)
8m | Hydro Run of River and Reservoir |  |  | 0.01 | 0.01 | 0.01 | 0.01 | 0.01 | 0.01 | 0.01 | 0.01 | 0.01 | 0.01 | 0.01 | 0.01 | 0.01 | 0.01 | 0.01 | 0.01 | 0.01 | 0.01
8n | Hydro pumping |  |  | 0.08 | 0.08 | 0.08 | 0.08 | 0.08 | 0.08 | 0.08 | 0.08 | 0.08 | 0.08 | 0.08 | 0.08 | 0.08 | 0.08 | 0.08 | 0.08 | 0.08 | 0.08
8o | of which other non-RES (incl. not clearly identifiable energy sources)
9 | Available capacity (9 = 6 - (7 + 8)) |  |  | 1.1308 | 1.2308 | 1.232 | 1.2326 | 1.2238 | 1.2247 | 1.2238 | 1.2222 | 1.22 | 1.2179 | 1.2163 | 1.2153 | 1.2147 | 1.2137 | 1.2234 | 1.1215 | 1.1194 | 1.2189
10 | Outages: average expected value (all power stations) |  |  | 0.007 | 0.007 | 0.007 | 0.007 | 0.0063 | 0.0063 | 0.0063 | 0.0063 | 0.0063 | 0.0063 | 0.0063 | 0.0063 | 0.0063 | 0.0063 | 0.007 | 0.007 | 0.007 | 0.007
11 | System services reserve (one hour ahead of real time)
12 | Reliably available capacity (12 = 9 - (10 + 11)) |  |  | 1.1238 | 1.2238 | 1.225 | 1.2256 | 1.2175 | 1.2184 | 1.2175 | 1.2159 | 1.2137 | 1.2116 | 1.21 | 1.209 | 1.2084 | 1.2074 | 1.2164 | 1.1145 | 1.1124 | 1.2119
13 | Demand at reference point in time |  |  | 0.86448 | 0.85964 | 0.85561 | 0.85237 | 0.84986 | 0.84801 | 0.84675 | 0.84603 | 0.84581 | 0.84608 | 0.84688 | 0.84826 | 0.85032 | 0.85316 | 0.85691 | 0.86164 | 0.86742 | 0.87424
13b | Population average daily (24h) temperature (degrees Celsius) |  |  | 14.6854 | 15.4439 | 16.1259 | 16.7218 | 17.2228 | 17.6212 | 17.9102 | 18.0843 | 18.1391 | 18.0716 | 17.8802 | 17.565 | 17.1275 | 16.5711 | 15.9008 | 15.1238 | 14.249 | 13.2875
14a | Load reduction / demand side response available at reference point in time |  |  | 0 | 0 | 0 | 0 | 0 | 0 | 0 | 0 | 0 | 0 | 0 | 0 | 0 | 0 | 0 | 0 | 0 | 0
14b | Strategic reserves available at reference point in time |  |  |  | 0 | 0 | 0 | 0 | 0 | 0 | 0 | 0 | 0 | 0 | 0 | 0 | 0 | 0 | 0 | 0 | 0
15 | Net weekly load at reference point in time (15 = 13-14a) |  |  | 0.86448 | 0.85964 | 0.85561 | 0.85237 | 0.84986 | 0.84801 | 0.84675 | 0.84603 | 0.84581 | 0.84608 | 0.84688 | 0.84826 | 0.85032 | 0.85316 | 0.85691 | 0.86164 | 0.86742 | 0.87424
16 | Remaining capacity at reference point in time (16 = 12- 15) |  |  | 0.25931 | 0.36421 | 0.36942 | 0.37327 | 0.36769 | 0.37043 | 0.37076 | 0.36991 | 0.36784 | 0.3655 | 0.36308 | 0.36076 | 0.35813 | 0.35426 | 0.35948 | 0.25288 | 0.24494 | 0.33762
B1 | Weekly peak load (unrestricted reference point in time) |  |  | 0.86448 | 0.85964 | 0.85561 | 0.85237 | 0.84986 | 0.84801 | 0.84675 | 0.84603 | 0.84581 | 0.84608 | 0.84688 | 0.84826 | 0.85032 | 0.85316 | 0.85691 | 0.86164 | 0.86742 | 0.87424
B2 | Daily hour of expected weekly peak load (CET for winter, but CEST for last week; CEST for summer) |  |  | 19:00 | 19:00 | 19:00 | 19:00 | 19:00 | 19:00 | 19:00 | 19:00 | 19:00 | 19:00 | 19:00 | 19:00 | 19:00 | 19:00 | 19:00 | 19:00 | 19:00 | 19:00
.
PART C : DATA FOR SEVERE CONDITIONS
17 | Non-usable capacity at reference point (all power stations including mothballed, authorization & technical & legal constraints, energy source unavailability etc. ) |  |  | 0.52323 | 0.523 | 0.52151 | 0.5204 | 0.52029 | 0.51998 | 0.52004 | 0.52 | 0.5198 | 0.52079 | 0.52178 | 0.52379 | 0.52491 | 0.52684 | 0.5288 | 0.53002 | 0.53165 | 0.5326
17a | of which nuclear
17b | of which Lignite
17c | of which Hard Coal
17d | of which Gas |  |  | 0.04 | 0.04 | 0.04 | 0.04 | 0.04 | 0.04 | 0.04 | 0.04 | 0.04 | 0.04 | 0.04 | 0.04 | 0.04 | 0.04 | 0.04 | 0.04 | 0.04 | 0.04
17e | of which Oil
17f | of which Oil Shale
17g | of which Fossil Peat
17h | of which onshore wind |  |  | 0.154 | 0.154 | 0.154 | 0.154 | 0.154 | 0.154 | 0.154 | 0.154 | 0.154 | 0.154 | 0.154 | 0.154 | 0.154 | 0.154 | 0.154 | 0.154 | 0.154 | 0.154
17i | of which offshore wind |  |  | 0 | 0 | 0 | 0 | 0 | 0 | 0 | 0 | 0 | 0 | 0 | 0 | 0 | 0 | 0 | 0 | 0 | 0
17j | of which Solar |  |  | 0.10923 | 0.109 | 0.10751 | 0.1064 | 0.10629 | 0.10598 | 0.10604 | 0.106 | 0.1058 | 0.10679 | 0.10778 | 0.10979 | 0.11091 | 0.11284 | 0.1148 | 0.11602 | 0.11765 | 0.1186
17k | of which Biomass
17l | of which other RES (apart from hydro)
17m | Hydro Run of River and Reservoir |  |  | 0.02 | 0.02 | 0.02 | 0.02 | 0.02 | 0.02 | 0.02 | 0.02 | 0.02 | 0.02 | 0.02 | 0.02 | 0.02 | 0.02 | 0.02 | 0.02 | 0.02 | 0.02
17n | Hydro pumping |  |  | 0.2 | 0.2 | 0.2 | 0.2 | 0.2 | 0.2 | 0.2 | 0.2 | 0.2 | 0.2 | 0.2 | 0.2 | 0.2 | 0.2 | 0.2 | 0.2 | 0.2 | 0.2
17o | of which other non-RES (incl. not clearly identifiable energy sources)
18 | Available capacity (18 = 6 - (7 + 17)) |  |  | 0.94377 | 1.044 | 1.0455 | 1.0466 | 1.0467 | 1.047 | 1.047 | 1.047 | 1.0472 | 1.0462 | 1.0452 | 1.0432 | 1.0421 | 1.0402 | 1.0382 | 0.93698 | 0.93535 | 1.0344
19 | Outages: average expected value (all power stations) under SEVERE conditions |  |  | 0.0049 | 0.0049 | 0.0049 | 0.0049 | 0.0049 | 0.0049 | 0.0049 | 0.0049 | 0.0049 | 0.0049 | 0.0049 | 0.0049 | 0.0049 | 0.0049 | 0.0049 | 0.0049 | 0.0049 | 0.0049
20 | System services reserve (one hour ahead of real time) under SEVERE conditions
21 | Reliably available capacity under SEVERE conditions (21 = 18 - (19 + 20)) |  |  | 0.93887 | 1.0391 | 1.0406 | 1.0417 | 1.0418 | 1.0421 | 1.0421 | 1.0421 | 1.0423 | 1.0413 | 1.0403 | 1.0383 | 1.0372 | 1.0353 | 1.0333 | 0.93208 | 0.93045 | 1.0295
22 | Demand at reference point in time under SEVERE conditions (one in 20 year) |  |  | 0.88177 | 0.87683 | 0.87273 | 0.86942 | 0.86685 | 0.8666 | 0.87113 | 0.87389 | 0.87477 | 0.87369 | 0.87065 | 0.86573 | 0.86732 | 0.87023 | 0.87404 | 0.87887 | 0.88476 | 0.89172
23a | Load reduction / demand side response available at reference point in time under SEVERE conditions |  |  | 0 | 0 | 0 | 0 | 0 | 0 | 0 | 0 | 0 | 0 | 0 | 0 | 0 | 0 | 0 | 0 | 0 | 0
23b | Strategic reserves available at reference point in time under SEVERE conditions |  |  | 0 | 0 | 0 | 0 | 0 | 0 | 0 | 0 | 0 | 0 | 0 | 0 | 0 | 0 | 0 | 0 | 0 | 0
24 | Net weekly peak load for SEVERE conditions (24 = 22-23a) |  |  | 0.88177 | 0.87683 | 0.87273 | 0.86942 | 0.86685 | 0.8666 | 0.87113 | 0.87389 | 0.87477 | 0.87369 | 0.87065 | 0.86573 | 0.86732 | 0.87023 | 0.87404 | 0.87887 | 0.88476 | 0.89172
25 | Remaining capacity for SEVERE conditions (25 = 21-24) |  |  | 0.0571 | 0.16226 | 0.16787 | 0.17229 | 0.17496 | 0.17552 | 0.17093 | 0.16821 | 0.16753 | 0.16762 | 0.16966 | 0.17258 | 0.16986 | 0.16503 | 0.15925 | 0.053211 | 0.045682 | 0.13778
C1 | Weekly peak load under SEVERE conditions (unrestricted reference point in time) |  |  | 0.88177 | 0.87683 | 0.87273 | 0.86942 | 0.86685 | 0.8666 | 0.87113 | 0.87389 | 0.87477 | 0.87369 | 0.87065 | 0.86573 | 0.86732 | 0.87023 | 0.87404 | 0.87887 | 0.88476 | 0.89172
C2 | Daily hour of expected weekly peak load (CET for winter, but CEST for last week; CEST for summer) |  |  | 19:00 | 19:00 | 19:00 | 19:00 | 19:00 | 19:00 | 19:00 | 19:00 | 19:00 | 19:00 | 19:00 | 19:00 | 19:00 | 19:00 | 19:00 | 19:00 | 19:00 | 19:00
PART D: ADDITIONAL INFORMATION FOR INTERCONNECTORS (at synchronous peak)
31 | Simultaneous importable capacity |  | From | 999 | 999 | 999 | 999 | 999 | 999.3 | 999.3 | 999.3 | 999.3 | 999.3 | 999.3 | 999.3 | 999.3 | 999.3 | 999.3 | 999.3 | 999.3 | 999.3
32 | Simultaneous exportable capacity |  | To | 999 | 999 | 999 | 999 | 999 | 999 | 999 | 999 | 999 | 999 | 999 | 999 | 999 | 999.18 | 999.18 | 999 | 999.18 | 999.18
| The off-peak dates are related to Sunday of each week |  |  | 2019-06-02 | 2019-06-09 | 2019-06-16 | 2019-06-23 | 2019-06-30 | 2019-07-07 | 2019-07-14 | 2019-07-21 | 2019-07-28 | 2019-08-04 | 2019-08-11 | 2019-08-18 | 2019-08-25 | 2019-09-01 | 2019-09-08 | 2019-09-15 | 2019-09-22 | 2019-09-29
| WEEK |  |  | 22 | 23 | 24 | 25 | 26 | 27 | 28 | 29 | 30 | 31 | 32 | 33 | 34 | 35 | 36 | 37 | 38 | 39
| Time (CET for winter, but CEST for last week of winter; CEST for summer) |  |  | 5:00 | 5:00 | 5:00 | 5:00 | 5:00 | 5:00 | 5:00 | 5:00 | 5:00 | 5:00 | 5:00 | 5:00 | 5:00 | 5:00 | 5:00 | 5:00 | 5:00 | 5:00
PART E: ADDITIONAL INFORMATION FOR NIGHT MIN DEMAND CONDITIONS
33 | Weekly Minimum Demand (overnight valley minimum) |  |  | 0.7 | 0.7 | 0.7 | 0.65 | 0.65 | 0.6 | 0.6 | 0.6 | 0.6 | 0.6 | 0.6 | 0.6 | 0.6 | 0.6 | 0.6 | 0.65 | 0.7 | 0.7
34 | Must Run Generation (excluding wind/run of river) |  |  | 0.02 | 0.02 | 0.02 | 0.02 | 0.02 | 0.02 | 0.15 | 0.15 | 0.15 | 0.15 | 0.15 | 0.15 | 0.15 | 0.15 | 0.15 | 0.02 | 0.02 | 0.02
35 | Run of river generation (Must Run) |  |  | 0.01 | 0.01 | 0.01 | 0.01 | 0.01 | 0.01 | 0.01 | 0.01 | 0.01 | 0.01 | 0.01 | 0.01 | 0.01 | 0.01 | 0.01 | 0.01 | 0.01 | 0.01
36 | Downward balancing reserves (FCR, FRR) |  |  | 0 | 0 | 0 | 0 | 0 | 0 | 0 | 0 | 0 | 0 | 0 | 0 | 0 | 0 | 0 | 0 | 0 | 0
37 | Pumping Storage Capacity available (Power) |  |  | 0.76 | 0.83 | 0.83 | 0.83 | 0.83 | 0.83 | 0.83 | 0.83 | 0.83 | 0.83 | 0.83 | 0.83 | 0.83 | 0.83 | 0.83 | 0.76 | 0.76 | 0.83
38a | Highest expected onshore wind generation running |  |  | 0.079275 | 0.076268 | 0.071022 | 0.071333 | 0.069931 | 0.068753 | 0.07064 | 0.066311 | 0.06654 | 0.065611 | 0.063884 | 0.064802 | 0.06671 | 0.073735 | 0.078106 | 0.07951 | 0.084798 | 0.094296
38b | Highest expected offshore wind generation running |  |  | 0 | 0 | 0 | 0 | 0 | 0 | 0 | 0 | 0 | 0 | 0 | 0 | 0 | 0 | 0 | 0 | 0 | 0
39 | DOWNWARD REGULATION CAPABILITIES: 39 = (33+37)-(34+35+36+38a+38b)) |  |  | 1.3507 | 1.4237 | 1.429 | 1.3787 | 1.3801 | 1.3312 | 1.1994 | 1.2037 | 1.2035 | 1.2044 | 1.2061 | 1.2052 | 1.2033 | 1.1963 | 1.1919 | 1.3005 | 1.3452 | 1.4057
PART Ebis: ADDITIONAL INFORMATION FOR INTERCONNECTORS
Transportable capacity at night minimum demand conditions (high wind conditions)
40 | Simultaneous importable capacity |  | From | 999 | 999 | 999 | 999 | 999 | 999.3 | 999.3 | 999.3 | 999.3 | 999.3 | 999.3 | 999.3 | 999.3 | 999.3 | 999.3 | 999.3 | 999.3 | 999.3
41 | Simultaneous exportable capacity |  | To | 999 | 999 | 999 | 999 | 999 | 999 | 999 | 999 | 999 | 999 | 999 | 999 | 999 | 999.18 | 999.18 | 999 | 999.18 | 999.18
| Time (CET for winter, but CEST for last week of winter; CEST for summer) |  |  | 11:00 | 11:00 | 11:00 | 11:00 | 11:00 | 11:00 | 11:00 | 11:00 | 11:00 | 11:00 | 11:00 | 11:00 | 11:00 | 11:00 | 11:00 | 11:00 | 11:00 | 11:00
PART F: ADDITIONAL INFORMATION FOR DAYTIME MIN DEMAND CONDITIONS
42 | Weekly Minimum Daytime Demand (Sunday low peak + solar) |  |  | 0.66 | 0.66 | 0.66 | 0.66 | 0.66 | 0.66 | 0.66 | 0.66 | 0.66 | 0.6 | 0.6 | 0.6 | 0.6 | 0.7 | 0.7 | 0.75 | 0.75 | 0.75
43 | Must Run Generation (excluding wind/PV/run of river) |  |  | 0.04 | 0.04 | 0.04 | 0.04 | 0.04 | 0.04 | 0.03 | 0.03 | 0.03 | 0.03 | 0.03 | 0.03 | 0.03 | 0.03 | 0.03 | 0.04 | 0.04 | 0.04
44 | Run of river generation (Must Run) |  |  | 0.01 | 0.01 | 0.01 | 0.01 | 0.01 | 0.01 | 0.01 | 0.01 | 0.01 | 0.01 | 0.01 | 0.01 | 0.01 | 0.01 | 0.01 | 0.01 | 0.01 | 0.01
45 | Downward balancing reserves (FCR, FRR) |  |  | 0 | 0 | 0 | 0 | 0 | 0 | 0 | 0 | 0 | 0 | 0 | 0 | 0 | 0 | 0 | 0 | 0 | 0
46 | Pumping Storage Capacity available (Power) |  |  | 0.76 | 0.83 | 0.83 | 0.83 | 0.83 | 0.83 | 0.83 | 0.83 | 0.83 | 0.83 | 0.83 | 0.83 | 0.83 | 0.83 | 0.83 | 0.76 | 0.76 | 0.83
47a | Highest expected onshore wind generation running |  |  | 0.077537 | 0.076637 | 0.068203 | 0.071511 | 0.070559 | 0.06679 | 0.071365 | 0.063428 | 0.061797 | 0.06234 | 0.061689 | 0.062096 | 0.070287 | 0.078491 | 0.083211 | 0.085131 | 0.092016 | 0.09704
47b | Highest expected offshore wind generation running |  |  | 0 | 0 | 0 | 0 | 0 | 0 | 0 | 0 | 0 | 0 | 0 | 0 | 0 | 0 | 0 | 0 | 0 | 0
48 | Highest expected solar PV running |  |  | 0.048547 | 0.048343 | 0.047912 | 0.04768 | 0.047382 | 0.047174 | 0.046823 | 0.046506 | 0.046212 | 0.045486 | 0.045023 | 0.044363 | 0.043597 | 0.042807 | 0.041644 | 0.040633 | 0.039052 | 0.037709
49 | DOWNWARD REGULATION CAPABILITIES: 49 = (42+46)-(43+44+45+47a+47b+48a+48b) |  |  | 1.2439 | 1.315 | 1.3239 | 1.3208 | 1.3221 | 1.326 | 1.3318 | 1.3401 | 1.342 | 1.2822 | 1.2833 | 1.2835 | 1.2761 | 1.3687 | 1.3651 | 1.3342 | 1.3289 | 1.3953
PART Fbis: ADDITIONAL INFORMATION FOR INTERCONNECTORS
Transportable capacity at daytime minimum demand conditions (high wind and high solar conditions)
50 | Simultaneous importable capacity |  | From | 999 | 999 | 999 | 999 | 999 | 999.3 | 999.3 | 999.3 | 999.3 | 999.3 | 999.3 | 999.3 | 999.3 | 999.3 | 999.3 | 999.3 | 999.3 | 999.3
51 | Simultaneous exportable capacity |  | To | 999 | 999 | 999 | 999 | 999 | 999 | 999 | 999 | 999 | 999 | 999 | 999 | 999 | 999.18 | 999.18 | 999 | 999.18 | 999.18

## LV_s (hidden)
Summer Outlook Report 2019
| Power Data (all entries are assumed to be >0) |  |  | Countrycode: |  | LV | [6 empty] | Heating if temperature below: | 14.8594 |  |  |  | Cooling if temperature above: | 19.8594
| (Net values in GW, at a synchronous time every week) |  |  | Countryname: |  | Latvia | [6 empty] | Heating saturation temperature: | -8 |  |  |  | Cooling saturation temperature: | not detected
[13 empty] | Temperature sensitivity in heating [MW/ ͦC] | -12 |  |  |  | Temperature sensitivity in cooling [MW/ ͦC] | 16.2089
| The peak dates are related to Wednesday of each week |  |  | 2019-05-29 | 2019-06-05 | 2019-06-12 | 2019-06-19 | 2019-06-26 | 2019-07-03 | 2019-07-10 | 2019-07-17 | 2019-07-24 | 2019-07-31 | 2019-08-07 | 2019-08-14 | 2019-08-21 | 2019-08-28 | 2019-09-04 | 2019-09-11 | 2019-09-18 | 2019-09-25
| WEEK |  |  | 22 | 23 | 24 | 25 | 26 | 27 | 28 | 29 | 30 | 31 | 32 | 33 | 34 | 35 | 36 | 37 | 38 | 39
| Time (CET for winter, but CEST last week; CEST for summer) |  |  | 19:00 | 19:00 | 19:00 | 19:00 | 19:00 | 19:00 | 19:00 | 19:00 | 19:00 | 19:00 | 19:00 | 19:00 | 19:00 | 19:00 | 19:00 | 19:00 | 19:00 | 19:00
Line | PART A : INDIGENOUS NATIONAL GENERATION | Severe conditions Average Forced Outage Rate | Normal conditions Average Forced Outage Rate
Net generating capacity:
1 | Nuclear Power | 5% | 5% | 0 | 0 | 0 | 0 | 0 | 0 | 0 | 0 | 0 | 0 | 0 | 0 | 0 | 0 | 0 | 0 | 0 | 0
2 | Fossil Fuels |  |  | 0.984 | 0.984 | 0.984 | 0.984 | 0.984 | 0.984 | 0.984 | 0.984 | 0.984 | 0.984 | 0.984 | 0.984 | 0.984 | 0.984 | 0.984 | 0.984 | 0.984 | 0.984
2a | of which Lignite | 9% | 9% | 0 | 0 | 0 | 0 | 0 | 0 | 0 | 0 | 0 | 0 | 0 | 0 | 0 | 0 | 0 | 0 | 0 | 0
2b | of which Hard Coal | 9% | 9% | 0 | 0 | 0 | 0 | 0 | 0 | 0 | 0 | 0 | 0 | 0 | 0 | 0 | 0 | 0 | 0 | 0 | 0
2c | of which Gas | 7% | 7% | 0.984 | 0.984 | 0.984 | 0.984 | 0.984 | 0.984 | 0.984 | 0.984 | 0.984 | 0.984 | 0.984 | 0.984 | 0.984 | 0.984 | 0.984 | 0.984 | 0.984 | 0.984
2d | of which Oil | 9% | 9% | 0 | 0 | 0 | 0 | 0 | 0 | 0 | 0 | 0 | 0 | 0 | 0 | 0 | 0 | 0 | 0 | 0 | 0
2e | of which Oil Shale | 8.75% | 8.75% | 0 | 0 | 0 | 0 | 0 | 0 | 0 | 0 | 0 | 0 | 0 | 0 | 0 | 0 | 0 | 0 | 0 | 0
2f | of which Fossil Peat | 8.75% | 8.75% | 0 | 0 | 0 | 0 | 0 | 0 | 0 | 0 | 0 | 0 | 0 | 0 | 0 | 0 | 0 | 0 | 0 | 0
3 | Renewable Energy Sources (other than hydro) |  |  | 0.2384 | 0.2384 | 0.2384 | 0.2384 | 0.2384 | 0.2384 | 0.2384 | 0.2384 | 0.2384 | 0.2384 | 0.2384 | 0.2384 | 0.2384 | 0.2384 | 0.2384 | 0.2384 | 0.2384 | 0.2384
3a | of which onshore wind | 0% | 0% | 0.081 | 0.081 | 0.081 | 0.081 | 0.081 | 0.081 | 0.081 | 0.081 | 0.081 | 0.081 | 0.081 | 0.081 | 0.081 | 0.081 | 0.081 | 0.081 | 0.081 | 0.081
3b | of which offshore wind | 0% | 0% | 0 | 0 | 0 | 0 | 0 | 0 | 0 | 0 | 0 | 0 | 0 | 0 | 0 | 0 | 0 | 0 | 0 | 0
3c | of which Solar (PV) | 0% | 0% | 0.0024 | 0.0024 | 0.0024 | 0.0024 | 0.0024 | 0.0024 | 0.0024 | 0.0024 | 0.0024 | 0.0024 | 0.0024 | 0.0024 | 0.0024 | 0.0024 | 0.0024 | 0.0024 | 0.0024 | 0.0024
3d | of which Biomass | 9% | 9% | 0.155 | 0.155 | 0.155 | 0.155 | 0.155 | 0.155 | 0.155 | 0.155 | 0.155 | 0.155 | 0.155 | 0.155 | 0.155 | 0.155 | 0.155 | 0.155 | 0.155 | 0.155
3e | of which other RES (e.g. tidal, wave, geothermal, RES waste, CSP) | 0% | 0% | 0 | 0 | 0 | 0 | 0 | 0 | 0 | 0 | 0 | 0 | 0 | 0 | 0 | 0 | 0 | 0 | 0 | 0
4a | Hydro Run of River and Reservoir | 3% | 3% | 1.578 | 1.578 | 1.578 | 1.578 | 1.578 | 1.578 | 1.578 | 1.578 | 1.578 | 1.578 | 1.578 | 1.578 | 1.578 | 1.578 | 1.578 | 1.578 | 1.578 | 1.578
4b | Hydro pumping | 3% | 3% | 0 | 0 | 0 | 0 | 0 | 0 | 0 | 0 | 0 | 0 | 0 | 0 | 0 | 0 | 0 | 0 | 0 | 0
5 | Other non-RES (e.g. CHP non-renewable, waste non-renewable) | 0% | 0% | 0.09 | 0.09 | 0.09 | 0.09 | 0.09 | 0.09 | 0.09 | 0.09 | 0.09 | 0.09 | 0.09 | 0.09 | 0.09 | 0.09 | 0.09 | 0.09 | 0.09 | 0.09
6 | Total Net generating capacity (6 = 1+2+3+4a+4b+5) |  |  | 2.8904 | 2.8904 | 2.8904 | 2.8904 | 2.8904 | 2.8904 | 2.8904 | 2.8904 | 2.8904 | 2.8904 | 2.8904 | 2.8904 | 2.8904 | 2.8904 | 2.8904 | 2.8904 | 2.8904 | 2.8904
7 | Maintenance & Overhauls (planned outages) |  |  | 0.542 | 0.301 | 0.502 | 0.424 | 0.414 | 0.573 | 0.573 | 0.483 | 0.354 | 0.354 | 0.76 | 0.76 | 0.76 | 0.626 | 0.711 | 0.765 | 0.28 | 0.298
7a | Nuclear Power |  |  | 0 | 0 | 0 | 0 | 0 | 0 | 0 | 0 | 0 | 0 | 0 | 0 | 0 | 0 | 0 | 0 | 0 | 0
7b | Lignite |  |  | 0 | 0 | 0 | 0 | 0 | 0 | 0 | 0 | 0 | 0 | 0 | 0 | 0 | 0 | 0 | 0 | 0 | 0
7c | Hard Coal |  |  | 0 | 0 | 0 | 0 | 0 | 0 | 0 | 0 | 0 | 0 | 0 | 0 | 0 | 0 | 0 | 0 | 0 | 0
7d | Gas |  |  | 0.419 | 0 | 0 | 0 | 0 | 0.059 | 0.059 | 0.079 | 0.079 | 0.079 | 0.413 | 0.413 | 0.413 | 0.413 | 0.413 | 0.413 | 0 | 0
7e | Oil |  |  | 0 | 0 | 0 | 0 | 0 | 0 | 0 | 0 | 0 | 0 | 0 | 0 | 0 | 0 | 0 | 0 | 0 | 0
7f | Oil Shale |  |  | 0 | 0 | 0 | 0 | 0 | 0 | 0 | 0 | 0 | 0 | 0 | 0 | 0 | 0 | 0 | 0 | 0 | 0
7g | Fossil Peat |  |  | 0 | 0 | 0 | 0 | 0 | 0 | 0 | 0 | 0 | 0 | 0 | 0 | 0 | 0 | 0 | 0 | 0 | 0
7h | Onshore Wind |  |  | 0 | 0 | 0 | 0 | 0 | 0 | 0 | 0 | 0 | 0 | 0 | 0 | 0 | 0 | 0 | 0 | 0 | 0
7i | Offshore Wind |  |  | 0 | 0 | 0 | 0 | 0 | 0 | 0 | 0 | 0 | 0 | 0 | 0 | 0 | 0 | 0 | 0 | 0 | 0
7j | Solar (PV) |  |  | 0 | 0 | 0 | 0 | 0 | 0 | 0 | 0 | 0 | 0 | 0 | 0 | 0 | 0 | 0 | 0 | 0 | 0
7k | Biomass |  |  | 0 | 0 | 0 | 0 | 0 | 0 | 0 | 0 | 0 | 0 | 0 | 0 | 0 | 0 | 0 | 0 | 0 | 0
7l | other RES (apart from hydro, including tidal, wave, geothermal, waste renewable, CSP,…) |  |  | 0 | 0 | 0 | 0 | 0 | 0 | 0 | 0 | 0 | 0 | 0 | 0 | 0 | 0 | 0 | 0 | 0 | 0
7m | Hydro Run of River and Reservoir |  |  | 0.123 | 0.301 | 0.502 | 0.424 | 0.414 | 0.514 | 0.514 | 0.404 | 0.275 | 0.275 | 0.347 | 0.347 | 0.347 | 0.213 | 0.298 | 0.352 | 0.28 | 0.298
7n | Hydro pumping |  |  | 0 | 0 | 0 | 0 | 0 | 0 | 0 | 0 | 0 | 0 | 0 | 0 | 0 | 0 | 0 | 0 | 0 | 0
7o | Other non-RES (incl. not clearly identifiable energy sources) |  |  | 0 | 0 | 0 | 0 | 0 | 0 | 0 | 0 | 0 | 0 | 0 | 0 | 0 | 0 | 0 | 0 | 0 | 0
PART B : DATA FOR NORMAL CONDITIONS
8 | Non-usable capacity at reference point (all power stations including mothballed, authorization & technical & legal constraints, energy source unavailability etc. ) |  |  | 1.2488 | 1.0704 | 0.86936 | 0.94735 | 0.95667 | 0.85701 | 0.85698 | 0.9675 | 1.0969 | 1.0966 | 1.0249 | 1.0237 | 1.0229 | 1.1566 | 1.0703 | 1.0156 | 1.0871 | 1.068
8a | of which nuclear |  |  | 0 | 0 | 0 | 0 | 0 | 0 | 0 | 0 | 0 | 0 | 0 | 0 | 0 | 0 | 0 | 0 | 0 | 0
8b | of which Lignite |  |  | 0 | 0 | 0 | 0 | 0 | 0 | 0 | 0 | 0 | 0 | 0 | 0 | 0 | 0 | 0 | 0 | 0 | 0
8c | of which Hard Coal |  |  | 0 | 0 | 0 | 0 | 0 | 0 | 0 | 0 | 0 | 0 | 0 | 0 | 0 | 0 | 0 | 0 | 0 | 0
8d | of which Gas |  |  | 0 | 0 | 0 | 0 | 0 | 0 | 0 | 0 | 0 | 0 | 0 | 0 | 0 | 0 | 0 | 0 | 0 | 0
8e | of which Oil |  |  | 0 | 0 | 0 | 0 | 0 | 0 | 0 | 0 | 0 | 0 | 0 | 0 | 0 | 0 | 0 | 0 | 0 | 0
8f | of which Oil Shale |  |  | 0 | 0 | 0 | 0 | 0 | 0 | 0 | 0 | 0 | 0 | 0 | 0 | 0 | 0 | 0 | 0 | 0 | 0
8g | of which Fossil Peat |  |  | 0 | 0 | 0 | 0 | 0 | 0 | 0 | 0 | 0 | 0 | 0 | 0 | 0 | 0 | 0 | 0 | 0 | 0
8h | of which onshore wind |  |  | 0.07165 | 0.071223 | 0.071219 | 0.071219 | 0.07054 | 0.070884 | 0.070845 | 0.071351 | 0.071773 | 0.071448 | 0.071654 | 0.070452 | 0.069649 | 0.069248 | 0.067963 | 0.067217 | 0.066689 | 0.065619
8i | of which offshore wind |  |  | 0 | 0 | 0 | 0 | 0 | 0 | 0 | 0 | 0 | 0 | 0 | 0 | 0 | 0 | 0 | 0 | 0 | 0
8j | of which Solar |  |  | 0.0021632 | 0.0021493 | 0.0021375 | 0.0021292 | 0.0021256 | 0.0021293 | 0.0021378 | 0.0021519 | 0.0021711 | 0.0021937 | 0.0022234 | 0.0022577 | 0.0022941 | 0.0023312 | 0.0023616 | 0.0023843 | 0.0023965 | 0.0023998
8k | of which Biomass |  |  | 0.02 | 0.02 | 0.02 | 0.02 | 0.02 | 0.02 | 0.02 | 0.02 | 0.02 | 0.02 | 0.02 | 0.02 | 0.02 | 0.02 | 0.02 | 0.02 | 0.02 | 0.02
8l | of which other RES (apart from hydro) |  |  | 0 | 0 | 0 | 0 | 0 | 0 | 0 | 0 | 0 | 0 | 0 | 0 | 0 | 0 | 0 | 0 | 0 | 0
8m | Hydro Run of River and Reservoir |  |  | 1.155 | 0.977 | 0.776 | 0.854 | 0.864 | 0.764 | 0.764 | 0.874 | 1.003 | 1.003 | 0.931 | 0.931 | 0.931 | 1.065 | 0.98 | 0.926 | 0.998 | 0.98
8n | Hydro pumping |  |  | 0 | 0 | 0 | 0 | 0 | 0 | 0 | 0 | 0 | 0 | 0 | 0 | 0 | 0 | 0 | 0 | 0 | 0
8o | of which other non-RES (incl. not clearly identifiable energy sources) |  |  | 0 | 0 | 0 | 0 | 0 | 0 | 0 | 0 | 0 | 0 | 0 | 0 | 0 | 0 | 0 | 0 | 0 | 0
9 | Available capacity (9 = 6 - (7 + 8)) |  |  | 1.0996 | 1.519 | 1.519 | 1.5191 | 1.5197 | 1.4604 | 1.4604 | 1.4399 | 1.4395 | 1.4398 | 1.1055 | 1.1067 | 1.1075 | 1.1078 | 1.1091 | 1.1098 | 1.5233 | 1.5244
10 | Outages: average expected value (all power stations) |  |  | 0.0607 | 0.09003 | 0.09003 | 0.09003 | 0.09003 | 0.0859 | 0.0859 | 0.0845 | 0.08063 | 0.0845 | 0.06328 | 0.06112 | 0.06112 | 0.0571 | 0.06367 | 0.06274 | 0.08787 | 0.09057
11 | System services reserve (one hour ahead of real time) |  |  | 0.1 | 0.1 | 0.1 | 0.1 | 0.1 | 0.1 | 0.1 | 0.1 | 0.1 | 0.1 | 0.1 | 0.1 | 0.1 | 0.1 | 0.1 | 0.1 | 0.1 | 0.1
12 | Reliably available capacity (12 = 9 - (10 + 11)) |  |  | 0.93889 | 1.329 | 1.329 | 1.329 | 1.3297 | 1.2745 | 1.2745 | 1.2554 | 1.2588 | 1.2553 | 0.94224 | 0.94557 | 0.94634 | 0.95072 | 0.94541 | 0.94706 | 1.3354 | 1.3338
13 | Demand at reference point in time |  |  | 0.847 | 0.846 | 0.862 | 0.895 | 0.889 | 0.845 | 0.844 | 0.847 | 0.851 | 0.827 | 0.87 | 0.888 | 0.88 | 0.912 | 0.91 | 0.861 | 0.853 | 0.869
13b | Population average daily (24h) temperature (degrees Celsius) |  |  | 14.0315 | 15.0538 | 15.9524 | 16.7146 | 17.3302 | 17.791 | 18.0914 | 18.2282 | 18.2004 | 18.0096 | 17.6596 | 17.1569 | 16.5097 | 15.7288 | 14.8267 | 13.8179 | 12.7185 | 11.546
14a | Load reduction / demand side response available at reference point in time |  |  | 0 | 0 | 0 | 0 | 0 | 0 | 0 | 0 | 0 | 0 | 0 | 0 | 0 | 0 | 0 | 0 | 0 | 0
14b | Strategic reserves available at reference point in time |  |  | 0 | 0 | 0 | 0 | 0 | 0 | 0 | 0 | 0 | 0 | 0 | 0 | 0 | 0 | 0 | 0 | 0 | 0
15 | Net weekly load at reference point in time (15 = 13-14a) |  |  | 0.847 | 0.846 | 0.862 | 0.895 | 0.889 | 0.845 | 0.844 | 0.847 | 0.851 | 0.827 | 0.87 | 0.888 | 0.88 | 0.912 | 0.91 | 0.861 | 0.853 | 0.869
16 | Remaining capacity at reference point in time (16 = 12- 15) |  |  | 0.091887 | 0.483 | 0.46701 | 0.43402 | 0.4407 | 0.42949 | 0.43052 | 0.4084 | 0.40783 | 0.42826 | 0.072242 | 0.05757 | 0.066337 | 0.038721 | 0.035406 | 0.086059 | 0.48244 | 0.46481
B1 | Weekly peak load (unrestricted reference point in time) |  |  | 0.94956 | 0.94306 | 0.93919 | 0.93739 | 0.93699 | 0.93734 | 0.93788 | 0.93821 | 0.93814 | 0.93771 | 0.93719 | 0.93701 | 0.93774 | 0.93999 | 0.94432 | 0.95118 | 0.96085 | 0.97337
B2 | Daily hour of expected weekly peak load (CET for winter, but CEST for last week; CEST for summer) |  |  | 19:00 | 19:00 | 19:00 | 19:00 | 19:00 | 19:00 | 19:00 | 19:00 | 19:00 | 19:00 | 19:00 | 19:00 | 19:00 | 19:00 | 19:00 | 19:00 | 19:00 | 19:00
.
PART C : DATA FOR SEVERE CONDITIONS
17 | Non-usable capacity at reference point (all power stations including mothballed, authorization & technical & legal constraints, energy source unavailability etc. ) |  |  | 1.4879 | 1.3099 | 1.1089 | 1.1869 | 1.197 | 1.097 | 1.097 | 1.207 | 1.336 | 1.336 | 1.2641 | 1.264 | 1.2641 | 1.3981 | 1.313 | 1.259 | 1.3311 | 1.3131
17a | of which nuclear |  |  | 0 | 0 | 0 | 0 | 0 | 0 | 0 | 0 | 0 | 0 | 0 | 0 | 0 | 0 | 0 | 0 | 0 | 0
17b | of which Lignite |  |  | 0 | 0 | 0 | 0 | 0 | 0 | 0 | 0 | 0 | 0 | 0 | 0 | 0 | 0 | 0 | 0 | 0 | 0
17c | of which Hard Coal |  |  | 0 | 0 | 0 | 0 | 0 | 0 | 0 | 0 | 0 | 0 | 0 | 0 | 0 | 0 | 0 | 0 | 0 | 0
17d | of which Gas |  |  | 0.1 | 0.1 | 0.1 | 0.1 | 0.1 | 0.1 | 0.1 | 0.1 | 0.1 | 0.1 | 0.1 | 0.1 | 0.1 | 0.1 | 0.1 | 0.1 | 0.1 | 0.1
17e | of which Oil |  |  | 0 | 0 | 0 | 0 | 0 | 0 | 0 | 0 | 0 | 0 | 0 | 0 | 0 | 0 | 0 | 0 | 0 | 0
17f | of which Oil Shale |  |  | 0 | 0 | 0 | 0 | 0 | 0 | 0 | 0 | 0 | 0 | 0 | 0 | 0 | 0 | 0 | 0 | 0 | 0
17g | of which Fossil Peat |  |  | 0 | 0 | 0 | 0 | 0 | 0 | 0 | 0 | 0 | 0 | 0 | 0 | 0 | 0 | 0 | 0 | 0 | 0
17h | of which onshore wind |  |  | 0.080713 | 0.080677 | 0.080675 | 0.080714 | 0.080765 | 0.080781 | 0.080781 | 0.080792 | 0.080793 | 0.080777 | 0.080794 | 0.080711 | 0.080707 | 0.08071 | 0.080559 | 0.080589 | 0.080667 | 0.080665
17i | of which offshore wind |  |  | 0 | 0 | 0 | 0 | 0 | 0 | 0 | 0 | 0 | 0 | 0 | 0 | 0 | 0 | 0 | 0 | 0 | 0
17j | of which Solar |  |  | 0.0022301 | 0.0022103 | 0.0022075 | 0.0022009 | 0.0021997 | 0.0022029 | 0.0022031 | 0.0022157 | 0.002234 | 0.00226 | 0.002292 | 0.0023293 | 0.0023575 | 0.0023819 | 0.0023956 | 0.0023997 | 0.0024 | 0.0024
17k | of which Biomass |  |  | 0.03 | 0.03 | 0.03 | 0.03 | 0.03 | 0.03 | 0.03 | 0.03 | 0.03 | 0.03 | 0.03 | 0.03 | 0.03 | 0.03 | 0.03 | 0.03 | 0.03 | 0.03
17l | of which other RES (apart from hydro) |  |  | 0.02 | 0.02 | 0.02 | 0.02 | 0.02 | 0.02 | 0.02 | 0.02 | 0.02 | 0.02 | 0.02 | 0.02 | 0.02 | 0.02 | 0.02 | 0.02 | 0.02 | 0.02
17m | Hydro Run of River and Reservoir |  |  | 1.255 | 1.077 | 0.876 | 0.954 | 0.964 | 0.864 | 0.864 | 0.974 | 1.103 | 1.103 | 1.031 | 1.031 | 1.031 | 1.165 | 1.08 | 1.026 | 1.098 | 1.08
17n | Hydro pumping |  |  | 0 | 0 | 0 | 0 | 0 | 0 | 0 | 0 | 0 | 0 | 0 | 0 | 0 | 0 | 0 | 0 | 0 | 0
17o | of which other non-RES (incl. not clearly identifiable energy sources) |  |  | 0 | 0 | 0 | 0 | 0 | 0 | 0 | 0 | 0 | 0 | 0 | 0 | 0 | 0 | 0 | 0 | 0 | 0
18 | Available capacity (18 = 6 - (7 + 17)) |  |  | 0.86046 | 1.2795 | 1.2795 | 1.2795 | 1.2794 | 1.2204 | 1.2204 | 1.2004 | 1.2004 | 1.2004 | 0.86631 | 0.86636 | 0.86634 | 0.86631 | 0.86645 | 0.86641 | 1.2793 | 1.2793
19 | Outages: average expected value (all power stations) under SEVERE conditions |  |  | 0.0498 | 0.07913 | 0.07913 | 0.07913 | 0.07913 | 0.075 | 0.075 | 0.0736 | 0.06973 | 0.0736 | 0.05238 | 0.05022 | 0.05022 | 0.0462 | 0.05277 | 0.05184 | 0.07697 | 0.07967
20 | System services reserve (one hour ahead of real time) under SEVERE conditions |  |  | 0.1 | 0.1 | 0.1 | 0.1 | 0.1 | 0.1 | 0.1 | 0.1 | 0.1 | 0.1 | 0.1 | 0.1 | 0.1 | 0.1 | 0.1 | 0.1 | 0.1 | 0.1
21 | Reliably available capacity under SEVERE conditions (21 = 18 - (19 + 20)) |  |  | 0.71066 | 1.1004 | 1.1004 | 1.1004 | 1.1003 | 1.0454 | 1.0454 | 1.0268 | 1.0306 | 1.0268 | 0.71393 | 0.71614 | 0.71612 | 0.72011 | 0.71368 | 0.71457 | 1.1024 | 1.0997
22 | Demand at reference point in time under SEVERE conditions (one in 20 year) |  |  | 0.876 | 0.875 | 0.891 | 0.926 | 0.92 | 0.874 | 0.873 | 0.876 | 0.88 | 0.856 | 0.9 | 0.919 | 0.91 | 0.943 | 0.941 | 0.89 | 0.882 | 0.899
23a | Load reduction / demand side response available at reference point in time under SEVERE conditions |  |  | 0 | 0 | 0 | 0 | 0 | 0 | 0 | 0 | 0 | 0 | 0 | 0 | 0 | 0 | 0 | 0 | 0 | 0
23b | Strategic reserves available at reference point in time under SEVERE conditions |  |  | 0 | 0 | 0 | 0 | 0 | 0 | 0 | 0 | 0 | 0 | 0 | 0 | 0 | 0 | 0 | 0 | 0 | 0
24 | Net weekly peak load for SEVERE conditions (24 = 22-23a) |  |  | 0.876 | 0.875 | 0.891 | 0.926 | 0.92 | 0.874 | 0.873 | 0.876 | 0.88 | 0.856 | 0.9 | 0.919 | 0.91 | 0.943 | 0.941 | 0.89 | 0.882 | 0.899
25 | Remaining capacity for SEVERE conditions (25 = 21-24) |  |  | -0.16534 | 0.22538 | 0.20939 | 0.17435 | 0.18031 | 0.17142 | 0.17242 | 0.15079 | 0.15064 | 0.17076 | -0.18607 | -0.20286 | -0.19388 | -0.22289 | -0.22732 | -0.17543 | 0.22036 | 0.20066
C1 | Weekly peak load under SEVERE conditions (unrestricted reference point in time) |  |  | 1.0122 | 1.0222 | 1.0328 | 1.0433 | 1.0529 | 1.0607 | 1.0661 | 1.0687 | 1.0682 | 1.0646 | 1.0584 | 1.0501 | 1.0403 | 1.03 | 1.0198 | 1.0104 | 1.0025 | 0.99623
C2 | Daily hour of expected weekly peak load (CET for winter, but CEST for last week; CEST for summer) |  |  | 19:00 | 19:00 | 19:00 | 19:00 | 19:00 | 19:00 | 19:00 | 19:00 | 19:00 | 19:00 | 19:00 | 19:00 | 19:00 | 19:00 | 19:00 | 19:00 | 19:00 | 19:00
PART D: ADDITIONAL INFORMATION FOR INTERCONNECTORS (at synchronous peak)
31 | Simultaneous importable capacity |  | From | 1.034 | 1.334 | 0.963 | 1.084 | 1.234 | 1.234 | 1.234 | 1.234 | 1.184 | 0.934 | 1.034 | 0.934 | 1.184 | 1.184 | 1.084 | 1.063 | 1.063 | 1.063
32 | Simultaneous exportable capacity |  | To | 1.513 | 1.634 | 1.063 | 1.434 | 1.784 | 1.734 | 1.734 | 1.734 | 1.434 | 1.284 | 1.284 | 1.284 | 1.463 | 1.463 | 1.013 | 1.013 | 1.013 | 1.563
| The off-peak dates are related to Sunday of each week |  |  | 2019-06-02 | 2019-06-09 | 2019-06-16 | 2019-06-23 | 2019-06-30 | 2019-07-07 | 2019-07-14 | 2019-07-21 | 2019-07-28 | 2019-08-04 | 2019-08-11 | 2019-08-18 | 2019-08-25 | 2019-09-01 | 2019-09-08 | 2019-09-15 | 2019-09-22 | 2019-09-29
| WEEK |  |  | 22 | 23 | 24 | 25 | 26 | 27 | 28 | 29 | 30 | 31 | 32 | 33 | 34 | 35 | 36 | 37 | 38 | 39
| Time (CET for winter, but CEST for last week of winter; CEST for summer) |  |  | 5:00 | 5:00 | 5:00 | 5:00 | 5:00 | 5:00 | 5:00 | 5:00 | 5:00 | 5:00 | 5:00 | 5:00 | 5:00 | 5:00 | 5:00 | 5:00 | 5:00 | 5:00
PART E: ADDITIONAL INFORMATION FOR NIGHT MIN DEMAND CONDITIONS
33 | Weekly Minimum Demand (overnight valley minimum) |  |  | 0.5 | 0.5 | 0.5 | 0.5 | 0.5 | 0.5 | 0.5 | 0.5 | 0.5 | 0.5 | 0.5 | 0.5 | 0.5 | 0.5 | 0.5 | 0.5 | 0.5 | 0.5
34 | Must Run Generation (excluding wind/run of river) |  |  | 0 | 0 | 0 | 0 | 0 | 0 | 0 | 0 | 0 | 0 | 0 | 0 | 0 | 0 | 0 | 0 | 0 | 0
35 | Run of river generation (Must Run) |  |  | 0 | 0 | 0 | 0 | 0 | 0 | 0 | 0 | 0 | 0 | 0 | 0 | 0 | 0 | 0 | 0 | 0 | 0
36 | Downward balancing reserves (FCR, FRR) |  |  | 0 | 0 | 0 | 0 | 0 | 0 | 0 | 0 | 0 | 0 | 0 | 0 | 0 | 0 | 0 | 0 | 0 | 0
37 | Pumping Storage Capacity available (Power) |  |  | 0 | 0 | 0 | 0 | 0 | 0 | 0 | 0 | 0 | 0 | 0 | 0 | 0 | 0 | 0 | 0 | 0 | 0
38a | Highest expected onshore wind generation running |  |  | 0.044785 | 0.046865 | 0.045693 | 0.043651 | 0.044354 | 0.041321 | 0.042697 | 0.04335 | 0.044057 | 0.046324 | 0.044411 | 0.048433 | 0.052114 | 0.055394 | 0.057343 | 0.060668 | 0.063328 | 0.064251
38b | Highest expected offshore wind generation running |  |  | 0 | 0 | 0 | 0 | 0 | 0 | 0 | 0 | 0 | 0 | 0 | 0 | 0 | 0 | 0 | 0 | 0 | 0
39 | DOWNWARD REGULATION CAPABILITIES: 39 = (33+37)-(34+35+36+38a+38b)) |  |  | 0.45521 | 0.45313 | 0.45431 | 0.45635 | 0.45565 | 0.45868 | 0.4573 | 0.45665 | 0.45594 | 0.45368 | 0.45559 | 0.45157 | 0.44789 | 0.44461 | 0.44266 | 0.43933 | 0.43667 | 0.43575
PART Ebis: ADDITIONAL INFORMATION FOR INTERCONNECTORS
Transportable capacity at night minimum demand conditions (high wind conditions)
40 | Simultaneous importable capacity |  | From | 1.034 | 1.334 | 0.963 | 1.084 | 1.234 | 1.234 | 1.234 | 1.234 | 1.184 | 0.934 | 1.034 | 0.934 | 1.184 | 1.184 | 1.084 | 1.063 | 1.063 | 1.063
41 | Simultaneous exportable capacity |  | To | 1.513 | 1.634 | 1.063 | 1.434 | 1.784 | 1.734 | 1.734 | 1.734 | 1.434 | 1.284 | 1.284 | 1.284 | 1.463 | 1.463 | 1.013 | 1.013 | 1.013 | 1.563
| Time (CET for winter, but CEST for last week of winter; CEST for summer) |  |  | 11:00 | 11:00 | 11:00 | 11:00 | 11:00 | 11:00 | 11:00 | 11:00 | 11:00 | 11:00 | 11:00 | 11:00 | 11:00 | 11:00 | 11:00 | 11:00 | 11:00 | 11:00
PART F: ADDITIONAL INFORMATION FOR DAYTIME MIN DEMAND CONDITIONS
42 | Weekly Minimum Daytime Demand (Sunday low peak + solar) |  |  | 0.5 | 0.5 | 0.5 | 0.5 | 0.5 | 0.5 | 0.5 | 0.5 | 0.5 | 0.5 | 0.5 | 0.5 | 0.5 | 0.5 | 0.5 | 0.5 | 0.5 | 0.5
43 | Must Run Generation (excluding wind/PV/run of river) |  |  | 0 | 0 | 0 | 0 | 0 | 0 | 0 | 0 | 0 | 0 | 0 | 0 | 0 | 0 | 0 | 0 | 0 | 0
44 | Run of river generation (Must Run) |  |  | 0 | 0 | 0 | 0 | 0 | 0 | 0 | 0 | 0 | 0 | 0 | 0 | 0 | 0 | 0 | 0 | 0 | 0
45 | Downward balancing reserves (FCR, FRR) |  |  | 0 | 0 | 0 | 0 | 0 | 0 | 0 | 0 | 0 | 0 | 0 | 0 | 0 | 0 | 0 | 0 | 0 | 0
46 | Pumping Storage Capacity available (Power) |  |  | 0 | 0 | 0 | 0 | 0 | 0 | 0 | 0 | 0 | 0 | 0 | 0 | 0 | 0 | 0 | 0 | 0 | 0
47a | Highest expected onshore wind generation running |  |  | 0.05563 | 0.056996 | 0.056357 | 0.053356 | 0.05465 | 0.051123 | 0.050734 | 0.051682 | 0.051281 | 0.053885 | 0.051578 | 0.055224 | 0.058517 | 0.061931 | 0.064609 | 0.06771 | 0.069727 | 0.070781
47b | Highest expected offshore wind generation running |  |  | 0 | 0 | 0 | 0 | 0 | 0 | 0 | 0 | 0 | 0 | 0 | 0 | 0 | 0 | 0 | 0 | 0 | 0
48 | Highest expected solar PV running |  |  | 0.0015631 | 0.001555 | 0.0015491 | 0.0015321 | 0.0015216 | 0.0015151 | 0.0015027 | 0.0014813 | 0.0014637 | 0.0014515 | 0.0014266 | 0.0013966 | 0.0013584 | 0.001326 | 0.0012837 | 0.001245 | 0.0012013 | 0.0011453
49 | DOWNWARD REGULATION CAPABILITIES: 49 = (42+46)-(43+44+45+47a+47b+48a+48b) |  |  | 0.44281 | 0.44145 | 0.44209 | 0.44511 | 0.44383 | 0.44736 | 0.44776 | 0.44684 | 0.44726 | 0.44466 | 0.447 | 0.44338 | 0.44012 | 0.43674 | 0.43411 | 0.43105 | 0.42907 | 0.42807
PART Fbis: ADDITIONAL INFORMATION FOR INTERCONNECTORS
Transportable capacity at daytime minimum demand conditions (high wind and high solar conditions)
50 | Simultaneous importable capacity |  | From | 1.034 | 1.334 | 0.963 | 1.084 | 1.234 | 1.234 | 1.234 | 1.234 | 1.184 | 0.934 | 1.034 | 0.934 | 1.184 | 1.184 | 1.084 | 1.063 | 1.063 | 1.063
51 | Simultaneous exportable capacity |  | To | 1.513 | 1.634 | 1.063 | 1.434 | 1.784 | 1.734 | 1.734 | 1.734 | 1.434 | 1.284 | 1.284 | 1.284 | 1.463 | 1.463 | 1.013 | 1.013 | 1.013 | 1.563

## ME_s (hidden)
Summer Outlook Report 2019
| Power Data (all entries are assumed to be >0) |  |  | Countrycode: |  | ME | [6 empty] | Heating if temperature below: | 17.3915 |  |  |  | Cooling if temperature above: | 22.3915
| (Net values in GW, at a synchronous time every week) |  |  | Countryname: |  | Montenegro | [6 empty] | Heating saturation temperature: | -1 |  |  |  | Cooling saturation temperature: | not detected
[13 empty] | Temperature sensitivity in heating [MW/ ͦC] | -11.0805 |  |  |  | Temperature sensitivity in cooling [MW/ ͦC] | 22.0304
| The peak dates are related to Wednesday of each week |  |  | 2019-05-29 | 2019-06-05 | 2019-06-12 | 2019-06-19 | 2019-06-26 | 2019-07-03 | 2019-07-10 | 2019-07-17 | 2019-07-24 | 2019-07-31 | 2019-08-07 | 2019-08-14 | 2019-08-21 | 2019-08-28 | 2019-09-04 | 2019-09-11 | 2019-09-18 | 2019-09-25
| WEEK |  |  | 22 | 23 | 24 | 25 | 26 | 27 | 28 | 29 | 30 | 31 | 32 | 33 | 34 | 35 | 36 | 37 | 38 | 39
| Time (CET for winter, but CEST last week; CEST for summer) |  |  | 19:00 | 19:00 | 19:00 | 19:00 | 19:00 | 19:00 | 19:00 | 19:00 | 19:00 | 19:00 | 19:00 | 19:00 | 19:00 | 19:00 | 19:00 | 19:00 | 19:00 | 19:00
Line | PART A : INDIGENOUS NATIONAL GENERATION | Severe conditions Average Forced Outage Rate | Normal conditions Average Forced Outage Rate
Net generating capacity:
1 | Nuclear Power | 5% | 5% | 0 | 0 | 0 | 0 | 0 | 0 | 0 | 0 | 0 | 0 | 0 | 0 | 0 | 0 | 0 | 0 | 0 | 0
2 | Fossil Fuels |  |  | 0.205 | 0.205 | 0.205 | 0.205 | 0.205 | 0.205 | 0.205 | 0.205 | 0.205 | 0.205 | 0.205 | 0.205 | 0.205 | 0.205 | 0.205 | 0.205 | 0.205 | 0.205
2a | of which Lignite | 9% | 9% | 0.205 | 0.205 | 0.205 | 0.205 | 0.205 | 0.205 | 0.205 | 0.205 | 0.205 | 0.205 | 0.205 | 0.205 | 0.205 | 0.205 | 0.205 | 0.205 | 0.205 | 0.205
2b | of which Hard Coal | 9% | 9% | 0 | 0 | 0 | 0 | 0 | 0 | 0 | 0 | 0 | 0 | 0 | 0 | 0 | 0 | 0 | 0 | 0 | 0
2c | of which Gas | 7% | 7% | 0 | 0 | 0 | 0 | 0 | 0 | 0 | 0 | 0 | 0 | 0 | 0 | 0 | 0 | 0 | 0 | 0 | 0
2d | of which Oil | 9% | 9% | 0 | 0 | 0 | 0 | 0 | 0 | 0 | 0 | 0 | 0 | 0 | 0 | 0 | 0 | 0 | 0 | 0 | 0
2e | of which Oil Shale | 8.75% | 8.75% | 0 | 0 | 0 | 0 | 0 | 0 | 0 | 0 | 0 | 0 | 0 | 0 | 0 | 0 | 0 | 0 | 0 | 0
2f | of which Fossil Peat | 8.75% | 8.75% | 0 | 0 | 0 | 0 | 0 | 0 | 0 | 0 | 0 | 0 | 0 | 0 | 0 | 0 | 0 | 0 | 0 | 0
3 | Renewable Energy Sources (other than hydro) |  |  | 0.118 | 0.118 | 0.118 | 0.118 | 0.118 | 0.118 | 0.118 | 0.118 | 0.118 | 0.118 | 0.118 | 0.118 | 0.118 | 0.118 | 0.118 | 0.118 | 0.118 | 0.118
3a | of which onshore wind | 0% | 0% | 0.118 | 0.118 | 0.118 | 0.118 | 0.118 | 0.118 | 0.118 | 0.118 | 0.118 | 0.118 | 0.118 | 0.118 | 0.118 | 0.118 | 0.118 | 0.118 | 0.118 | 0.118
3b | of which offshore wind | 0% | 0% | 0 | 0 | 0 | 0 | 0 | 0 | 0 | 0 | 0 | 0 | 0 | 0 | 0 | 0 | 0 | 0 | 0 | 0
3c | of which Solar (PV) | 0% | 0% | 0 | 0 | 0 | 0 | 0 | 0 | 0 | 0 | 0 | 0 | 0 | 0 | 0 | 0 | 0 | 0 | 0 | 0
3d | of which Biomass | 0% | 0% | 0 | 0 | 0 | 0 | 0 | 0 | 0 | 0 | 0 | 0 | 0 | 0 | 0 | 0 | 0 | 0 | 0 | 0
3e | of which other RES (e.g. tidal, wave, geothermal, RES waste, CSP) | 0% | 0% | 0 | 0 | 0 | 0 | 0 | 0 | 0 | 0 | 0 | 0 | 0 | 0 | 0 | 0 | 0 | 0 | 0 | 0
4a | Hydro Run of River and Reservoir | 0% | 0% | 0.667 | 0.667 | 0.667 | 0.667 | 0.667 | 0.667 | 0.667 | 0.667 | 0.667 | 0.667 | 0.667 | 0.667 | 0.667 | 0.667 | 0.667 | 0.667 | 0.667 | 0.667
4b | Hydro pumping | 0% | 0% | 0 | 0 | 0 | 0 | 0 | 0 | 0 | 0 | 0 | 0 | 0 | 0 | 0 | 0 | 0 | 0 | 0 | 0
5 | Other non-RES (e.g. CHP non-renewable, waste non-renewable) | 0% | 0% | 0 | 0 | 0 | 0 | 0 | 0 | 0 | 0 | 0 | 0 | 0 | 0 | 0 | 0 | 0 | 0 | 0 | 0
6 | Total Net generating capacity (6 = 1+2+3+4a+4b+5) |  |  | 0.99 | 0.99 | 0.99 | 0.99 | 0.99 | 0.99 | 0.99 | 0.99 | 0.99 | 0.99 | 0.99 | 0.99 | 0.99 | 0.99 | 0.99 | 0.99 | 0.99 | 0.99
7 | Maintenance & Overhauls (planned outages) |  |  | 0 | 0 | 0 | 0 | 0 | 0.1 | 0.1 | 0.1 | 0.1 | 0.1 | 0.3 | 0.3 | 0.3 | 0.3 | 0.11 | 0.11 | 0.3 | 0.3
7a | Nuclear Power |  |  | 0 | 0 | 0 | 0 | 0 | 0 | 0 | 0 | 0 | 0 | 0 | 0 | 0 | 0 | 0 | 0 | 0 | 0
7b | Lignite |  |  | 0 | 0 | 0 | 0 | 0 | 0 | 0 | 0 | 0 | 0 | 0 | 0 | 0 | 0 | 0 | 0 | 0 | 0
7c | Hard Coal |  |  | 0 | 0 | 0 | 0 | 0 | 0 | 0 | 0 | 0 | 0 | 0 | 0 | 0 | 0 | 0 | 0 | 0 | 0
7d | Gas |  |  | 0 | 0 | 0 | 0 | 0 | 0 | 0 | 0 | 0 | 0 | 0 | 0 | 0 | 0 | 0 | 0 | 0 | 0
7e | Oil |  |  | 0 | 0 | 0 | 0 | 0 | 0 | 0 | 0 | 0 | 0 | 0 | 0 | 0 | 0 | 0 | 0 | 0 | 0
7f | Oil Shale |  |  | 0 | 0 | 0 | 0 | 0 | 0 | 0 | 0 | 0 | 0 | 0 | 0 | 0 | 0 | 0 | 0 | 0 | 0
7g | Fossil Peat |  |  | 0 | 0 | 0 | 0 | 0 | 0 | 0 | 0 | 0 | 0 | 0 | 0 | 0 | 0 | 0 | 0 | 0 | 0
7h | Onshore Wind |  |  | 0 | 0 | 0 | 0 | 0 | 0 | 0 | 0 | 0 | 0 | 0 | 0 | 0 | 0 | 0 | 0 | 0 | 0
7i | Offshore Wind |  |  | 0 | 0 | 0 | 0 | 0 | 0 | 0 | 0 | 0 | 0 | 0 | 0 | 0 | 0 | 0 | 0 | 0 | 0
7j | Solar (PV) |  |  | 0 | 0 | 0 | 0 | 0 | 0 | 0 | 0 | 0 | 0 | 0 | 0 | 0 | 0 | 0 | 0 | 0 | 0
7k | Biomass |  |  | 0 | 0 | 0 | 0 | 0 | 0 | 0 | 0 | 0 | 0 | 0 | 0 | 0 | 0 | 0 | 0 | 0 | 0
7l | other RES (apart from hydro, including tidal, wave, geothermal, waste renewable, CSP,…) |  |  | 0 | 0 | 0 | 0 | 0 | 0 | 0 | 0 | 0 | 0 | 0 | 0 | 0 | 0 | 0 | 0 | 0 | 0
7m | Hydro Run of River and Reservoir |  |  | 0 | 0 | 0 | 0 | 0 | 0.1 | 0.1 | 0.1 | 0.1 | 0.1 | 0.3 | 0.3 | 0.3 | 0.3 | 0.11 | 0.11 | 0.3 | 0.3
7n | Hydro pumping |  |  | 0 | 0 | 0 | 0 | 0 | 0 | 0 | 0 | 0 | 0 | 0 | 0 | 0 | 0 | 0 | 0 | 0 | 0
7o | Other non-RES (incl. not clearly identifiable energy sources) |  |  | 0 | 0 | 0 | 0 | 0 | 0 | 0 | 0 | 0 | 0 | 0 | 0 | 0 | 0 | 0 | 0 | 0 | 0
PART B : DATA FOR NORMAL CONDITIONS
8 | Non-usable capacity at reference point (all power stations including mothballed, authorization & technical & legal constraints, energy source unavailability etc. ) |  |  | 0.10984 | 0.11047 | 0.11087 | 0.11136 | 0.11183 | 0.11202 | 0.11282 | 0.11324 | 0.11363 | 0.11398 | 0.11404 | 0.11404 | 0.1136 | 0.11291 | 0.11218 | 0.11125 | 0.11071 | 0.11015
8a | of which nuclear
8b | of which Lignite
8c | of which Hard Coal
8d | of which Gas
8e | of which Oil
8f | of which Oil Shale
8g | of which Fossil Peat
8h | of which onshore wind |  |  | 0.10984 | 0.11047 | 0.11087 | 0.11136 | 0.11183 | 0.11202 | 0.11282 | 0.11324 | 0.11363 | 0.11398 | 0.11404 | 0.11404 | 0.1136 | 0.11291 | 0.11218 | 0.11125 | 0.11071 | 0.11015
8i | of which offshore wind |  |  | 0 | 0 | 0 | 0 | 0 | 0 | 0 | 0 | 0 | 0 | 0 | 0 | 0 | 0 | 0 | 0 | 0 | 0
8j | of which Solar |  |  | 0 | 0 | 0 | 0 | 0 | 0 | 0 | 0 | 0 | 0 | 0 | 0 | 0 | 0 | 0 | 0 | 0 | 0
8k | of which Biomass
8l | of which other RES (apart from hydro)
8m | Hydro Run of River and Reservoir
8n | Hydro pumping
8o | of which other non-RES (incl. not clearly identifiable energy sources)
9 | Available capacity (9 = 6 - (7 + 8)) |  |  | 0.88016 | 0.87953 | 0.87913 | 0.87864 | 0.87817 | 0.77798 | 0.77718 | 0.77676 | 0.77637 | 0.77602 | 0.57596 | 0.57596 | 0.5764 | 0.57709 | 0.76782 | 0.76875 | 0.57929 | 0.57985
10 | Outages: average expected value (all power stations) |  |  | 0.01845 | 0.01845 | 0.01845 | 0.01845 | 0.01845 | 0.01845 | 0.01845 | 0.01845 | 0.01845 | 0.01845 | 0.01845 | 0.01845 | 0.01845 | 0.01845 | 0.01845 | 0.01845 | 0.01845 | 0.01845
11 | System services reserve (one hour ahead of real time) |  |  | 0.05 | 0.05 | 0.05 | 0.05 | 0.05 | 0.05 | 0.05 | 0.05 | 0.05 | 0.05 | 0.05 | 0.05 | 0.05 | 0.05 | 0.05 | 0.05 | 0.05 | 0.05
12 | Reliably available capacity (12 = 9 - (10 + 11)) |  |  | 0.81171 | 0.81108 | 0.81068 | 0.81019 | 0.80972 | 0.70953 | 0.70873 | 0.70831 | 0.70792 | 0.70757 | 0.50751 | 0.50751 | 0.50795 | 0.50864 | 0.69937 | 0.7003 | 0.51084 | 0.5114
13 | Demand at reference point in time |  |  | 0.46682 | 0.47246 | 0.48013 | 0.48903 | 0.49826 | 0.50687 | 0.51397 | 0.51881 | 0.52086 | 0.51986 | 0.51586 | 0.50924 | 0.50066 | 0.49103 | 0.48143 | 0.47298 | 0.46676 | 0.46366
13b | Population average daily (24h) temperature (degrees Celsius) |  |  | 21.1452 | 22.0749 | 22.9199 | 23.6677 | 24.3069 | 24.8273 | 25.2203 | 25.4784 | 25.5962 | 25.5697 | 25.3968 | 25.0773 | 24.6132 | 24.0081 | 23.2682 | 22.4014 | 21.4182 | 20.3308
14a | Load reduction / demand side response available at reference point in time
14b | Strategic reserves available at reference point in time
15 | Net weekly load at reference point in time (15 = 13-14a) |  |  | 0.46682 | 0.47246 | 0.48013 | 0.48903 | 0.49826 | 0.50687 | 0.51397 | 0.51881 | 0.52086 | 0.51986 | 0.51586 | 0.50924 | 0.50066 | 0.49103 | 0.48143 | 0.47298 | 0.46676 | 0.46366
16 | Remaining capacity at reference point in time (16 = 12- 15) |  |  | 0.34489 | 0.33862 | 0.33055 | 0.32116 | 0.31146 | 0.20266 | 0.19476 | 0.1895 | 0.18706 | 0.18771 | -0.0083522 | -0.0017276 | 0.0072932 | 0.017603 | 0.21793 | 0.22731 | 0.044082 | 0.047739
B1 | Weekly peak load (unrestricted reference point in time) |  |  | 0.46682 | 0.47246 | 0.48013 | 0.48903 | 0.49826 | 0.50687 | 0.51397 | 0.51881 | 0.52086 | 0.51986 | 0.51586 | 0.50924 | 0.50066 | 0.49103 | 0.48143 | 0.47298 | 0.46676 | 0.46366
B2 | Daily hour of expected weekly peak load (CET for winter, but CEST for last week; CEST for summer)
.
PART C : DATA FOR SEVERE CONDITIONS
17 | Non-usable capacity at reference point (all power stations including mothballed, authorization & technical & legal constraints, energy source unavailability etc. ) |  |  | 0.11767 | 0.11766 | 0.11765 | 0.11769 | 0.1177 | 0.11773 | 0.11773 | 0.11772 | 0.11774 | 0.11774 | 0.11777 | 0.11777 | 0.11771 | 0.11767 | 0.11766 | 0.11762 | 0.11756 | 0.11755
17a | of which nuclear
17b | of which Lignite
17c | of which Hard Coal
17d | of which Gas
17e | of which Oil
17f | of which Oil Shale
17g | of which Fossil Peat
17h | of which onshore wind |  |  | 0.11767 | 0.11766 | 0.11765 | 0.11769 | 0.1177 | 0.11773 | 0.11773 | 0.11772 | 0.11774 | 0.11774 | 0.11777 | 0.11777 | 0.11771 | 0.11767 | 0.11766 | 0.11762 | 0.11756 | 0.11755
17i | of which offshore wind |  |  | 0 | 0 | 0 | 0 | 0 | 0 | 0 | 0 | 0 | 0 | 0 | 0 | 0 | 0 | 0 | 0 | 0 | 0
17j | of which Solar |  |  | 0 | 0 | 0 | 0 | 0 | 0 | 0 | 0 | 0 | 0 | 0 | 0 | 0 | 0 | 0 | 0 | 0 | 0
17k | of which Biomass
17l | of which other RES (apart from hydro)
17m | Hydro Run of River and Reservoir
17n | Hydro pumping
17o | of which other non-RES (incl. not clearly identifiable energy sources)
18 | Available capacity (18 = 6 - (7 + 17)) |  |  | 0.87233 | 0.87234 | 0.87235 | 0.87231 | 0.8723 | 0.77227 | 0.77227 | 0.77228 | 0.77226 | 0.77226 | 0.57223 | 0.57223 | 0.57229 | 0.57233 | 0.76234 | 0.76238 | 0.57244 | 0.57245
19 | Outages: average expected value (all power stations) under SEVERE conditions |  |  | 0.01845 | 0.01845 | 0.01845 | 0.01845 | 0.01845 | 0.01845 | 0.01845 | 0.01845 | 0.01845 | 0.01845 | 0.01845 | 0.01845 | 0.01845 | 0.01845 | 0.01845 | 0.01845 | 0.01845 | 0.01845
20 | System services reserve (one hour ahead of real time) under SEVERE conditions |  |  | 0.05 | 0.05 | 0.05 | 0.05 | 0.05 | 0.05 | 0.05 | 0.05 | 0.05 | 0.05 | 0.05 | 0.05 | 0.05 | 0.05 | 0.05 | 0.05 | 0.05 | 0.05
21 | Reliably available capacity under SEVERE conditions (21 = 18 - (19 + 20)) |  |  | 0.80388 | 0.80389 | 0.8039 | 0.80386 | 0.80385 | 0.70382 | 0.70382 | 0.70383 | 0.70381 | 0.70381 | 0.50378 | 0.50378 | 0.50384 | 0.50388 | 0.69389 | 0.69393 | 0.50399 | 0.504
22 | Demand at reference point in time under SEVERE conditions (one in 20 year) |  |  | 0.5223 | 0.54828 | 0.57443 | 0.59966 | 0.62279 | 0.64265 | 0.65813 | 0.66833 | 0.67256 | 0.6705 | 0.66214 | 0.64789 | 0.62847 | 0.60489 | 0.57838 | 0.55029 | 0.52193 | 0.49451
23a | Load reduction / demand side response available at reference point in time under SEVERE conditions |  |  | 0.03 | 0.03 | 0.03 | 0.03 | 0.03 | 0.03 | 0.03 | 0.03 | 0.03 | 0.03 | 0.03 | 0.03 | 0.03 | 0.03 | 0.03 | 0.03 | 0.03 | 0.03
23b | Strategic reserves available at reference point in time under SEVERE conditions
24 | Net weekly peak load for SEVERE conditions (24 = 22-23a) |  |  | 0.4923 | 0.51828 | 0.54443 | 0.56966 | 0.59279 | 0.61265 | 0.62813 | 0.63833 | 0.64256 | 0.6405 | 0.63214 | 0.61789 | 0.59847 | 0.57489 | 0.54838 | 0.52029 | 0.49193 | 0.46451
25 | Remaining capacity for SEVERE conditions (25 = 21-24) |  |  | 0.31159 | 0.28561 | 0.25947 | 0.23421 | 0.21106 | 0.091172 | 0.075684 | 0.065502 | 0.061245 | 0.06331 | -0.12837 | -0.11412 | -0.09463 | -0.071011 | 0.14551 | 0.17364 | 0.01206 | 0.039484
C1 | Weekly peak load under SEVERE conditions (unrestricted reference point in time) |  |  | 0.5223 | 0.54828 | 0.57443 | 0.59966 | 0.62279 | 0.64265 | 0.65813 | 0.66833 | 0.67256 | 0.6705 | 0.66214 | 0.64789 | 0.62847 | 0.60489 | 0.57838 | 0.55029 | 0.52193 | 0.49451
C2 | Daily hour of expected weekly peak load (CET for winter, but CEST for last week; CEST for summer)
PART D: ADDITIONAL INFORMATION FOR INTERCONNECTORS (at synchronous peak)
31 | Simultaneous importable capacity |  | From | 1.6 | 1.6 | 1.6 | 1.6 | 1.6 | 1.5 | 1.5 | 1.5 | 1.5 | 1.6 | 1.6 | 1.6 | 1.6 | 1.6 | 1.6 | 1.6 | 1.4 | 1.4
32 | Simultaneous exportable capacity |  | To | 1.5 | 1.5 | 1.5 | 1.5 | 1.5 | 1.3 | 1.3 | 1.4 | 1.4 | 1.5 | 1.5 | 1.5 | 1.5 | 1.5 | 1.5 | 1.45 | 1.35 | 1.4
| The off-peak dates are related to Sunday of each week |  |  | 2019-06-02 | 2019-06-09 | 2019-06-16 | 2019-06-23 | 2019-06-30 | 2019-07-07 | 2019-07-14 | 2019-07-21 | 2019-07-28 | 2019-08-04 | 2019-08-11 | 2019-08-18 | 2019-08-25 | 2019-09-01 | 2019-09-08 | 2019-09-15 | 2019-09-22 | 2019-09-29
| WEEK |  |  | 22 | 23 | 24 | 25 | 26 | 27 | 28 | 29 | 30 | 31 | 32 | 33 | 34 | 35 | 36 | 37 | 38 | 39
| Time (CET for winter, but CEST for last week of winter; CEST for summer) |  |  | 5:00 | 5:00 | 5:00 | 5:00 | 5:00 | 5:00 | 5:00 | 5:00 | 5:00 | 5:00 | 5:00 | 5:00 | 5:00 | 5:00 | 5:00 | 5:00 | 5:00 | 5:00
PART E: ADDITIONAL INFORMATION FOR NIGHT MIN DEMAND CONDITIONS
33 | Weekly Minimum Demand (overnight valley minimum) |  |  | 0.243 | 0.263 | 0.285 | 0.256 | 0.279 | 0.287 | 0.291 | 0.261 | 0.259 | 0.263 | 0.225 | 0.236 | 0.231 | 0.227
34 | Must Run Generation (excluding wind/run of river) |  |  | 0.15 | 0.16 | 0.16 | 0.16 | 0.16 | 0.16 | 0.16 | 0.16 | 0.16 | 0.16 | 0.16 | 0.16 | 0.16 | 0.16
35 | Run of river generation (Must Run) |  |  | 0 | 0 | 0 | 0 | 0 | 0 | 0 | 0 | 0 | 0 | 0 | 0 | 0 | 0
36 | Downward balancing reserves (FCR, FRR) |  |  | 0.02 | 0.02 | 0.02 | 0.02 | 0.02 | 0.02 | 0.02 | 0.02 | 0.02 | 0.02 | 0.02 | 0.02 | 0.02 | 0.02
37 | Pumping Storage Capacity available (Power)
38a | Highest expected onshore wind generation running |  |  | 0.05502 | 0.053047 | 0.053436 | 0.052352 | 0.052068 | 0.053066 | 0.051371 | 0.051849 | 0.05201 | 0.048448 | 0.047891 | 0.048488 | 0.04991 | 0.051691 | 0.054481 | 0.056727 | 0.06038 | 0.062518
38b | Highest expected offshore wind generation running |  |  | 0 | 0 | 0 | 0 | 0 | 0 | 0 | 0 | 0 | 0 | 0 | 0 | 0 | 0 | 0 | 0 | 0 | 0
39 | DOWNWARD REGULATION CAPABILITIES: 39 = (33+37)-(34+35+36+38a+38b)) |  |  | 0.01798 | 0.029953 | 0.051564 | 0.023648 | 0.046932 | 0.053934 | 0.059629 | 0.029151 | 0.02699 | 0.034552 | -0.0028909 | 0.0075124 | 0.0010903 | -0.0046913 | -0.054481 | -0.056727 | -0.06038 | -0.062518
PART Ebis: ADDITIONAL INFORMATION FOR INTERCONNECTORS
Transportable capacity at night minimum demand conditions (high wind conditions)
40 | Simultaneous importable capacity |  | From | 1.6 | 1.6 | 1.6 | 1.6 | 1.6 | 1.5 | 1.5 | 1.5 | 1.5 | 1.6 | 1.6 | 1.6 | 1.6 | 1.6 | 1.6 | 1.6 | 1.4 | 1.4
41 | Simultaneous exportable capacity |  | To | 1.5 | 1.5 | 1.5 | 1.5 | 1.5 | 1.3 | 1.3 | 1.4 | 1.4 | 1.5 | 1.5 | 1.5 | 1.5 | 1.5 | 1.5 | 1.45 | 1.35 | 1.4
| Time (CET for winter, but CEST for last week of winter; CEST for summer) |  |  | 11:00 | 11:00 | 11:00 | 11:00 | 11:00 | 11:00 | 11:00 | 11:00 | 11:00 | 11:00 | 11:00 | 11:00 | 11:00 | 11:00 | 11:00 | 11:00 | 11:00 | 11:00
PART F: ADDITIONAL INFORMATION FOR DAYTIME MIN DEMAND CONDITIONS
42 | Weekly Minimum Daytime Demand (Sunday low peak + solar) |  |  | 0.36 | 0.37 | 0.38 | 0.39 | 0.41 | 0.42 | 0.42 | 0.45 | 0.47 | 0.47 | 0.48 | 0.46 | 0.45 | 0.38 | 0.37 | 0.35 | 0.35 | 0.35
43 | Must Run Generation (excluding wind/PV/run of river) |  |  | 0.17 | 0.17 | 0.17 | 0.17 | 0.17 | 0.17 | 0.17 | 0.17 | 0.17 | 0.17 | 0.17 | 0.17 | 0.17 | 0.17 | 0.17 | 0.17 | 0.17 | 0.17
44 | Run of river generation (Must Run) |  |  | 0 | 0 | 0 | 0 | 0 | 0 | 0 | 0 | 0 | 0 | 0 | 0 | 0 | 0 | 0 | 0 | 0 | 0
45 | Downward balancing reserves (FCR, FRR) |  |  | 0.02 | 0.02 | 0.02 | 0.02 | 0.02 | 0.02 | 0.02 | 0.02 | 0.02 | 0.02 | 0.02 | 0.02 | 0.02 | 0.02 | 0.02 | 0.02 | 0.02 | 0.02
46 | Pumping Storage Capacity available (Power)
47a | Highest expected onshore wind generation running |  |  | 0.054534 | 0.050805 | 0.050037 | 0.048928 | 0.04777 | 0.047504 | 0.045075 | 0.045901 | 0.046383 | 0.042621 | 0.042767 | 0.0445 | 0.047093 | 0.048887 | 0.053661 | 0.056987 | 0.060521 | 0.064757
47b | Highest expected offshore wind generation running |  |  | 0 | 0 | 0 | 0 | 0 | 0 | 0 | 0 | 0 | 0 | 0 | 0 | 0 | 0 | 0 | 0 | 0 | 0
48 | Highest expected solar PV running |  |  | 0 | 0 | 0 | 0 | 0 | 0 | 0 | 0 | 0 | 0 | 0 | 0 | 0 | 0 | 0 | 0 | 0 | 0
49 | DOWNWARD REGULATION CAPABILITIES: 49 = (42+46)-(43+44+45+47a+47b+48a+48b) |  |  | 0.11547 | 0.1292 | 0.13996 | 0.15107 | 0.17223 | 0.1825 | 0.18493 | 0.2141 | 0.23362 | 0.23738 | 0.24723 | 0.2255 | 0.21291 | 0.14111 | 0.12634 | 0.10301 | 0.099479 | 0.095243
PART Fbis: ADDITIONAL INFORMATION FOR INTERCONNECTORS
Transportable capacity at daytime minimum demand conditions (high wind and high solar conditions)
50 | Simultaneous importable capacity |  | From | 1.6 | 1.6 | 1.6 | 1.6 | 1.6 | 1.5 | 1.5 | 1.5 | 1.5 | 1.6 | 1.6 | 1.6 | 1.6 | 1.6 | 1.6 | 1.6 | 1.4 | 1.4
51 | Simultaneous exportable capacity |  | To | 1.5 | 1.5 | 1.5 | 1.5 | 1.5 | 1.3 | 1.3 | 1.4 | 1.4 | 1.5 | 1.5 | 1.5 | 1.5 | 1.5 | 1.5 | 1.45 | 1.35 | 1.4

## MK_s (hidden)
Summer Outlook Report 2019
| Power Data (all entries are assumed to be >0) |  |  | Countrycode: |  | MK | [6 empty] | Heating if temperature below: | 16.778 |  |  |  | Cooling if temperature above: | 21.778
| (Net values in GW, at a synchronous time every week) |  |  | Countryname: |  | Northern Macedonia | [6 empty] | Heating saturation temperature: | -3 |  |  |  | Cooling saturation temperature: | not detected
[13 empty] | Temperature sensitivity in heating [MW/ ͦC] | -21.9116 |  |  |  | Temperature sensitivity in cooling [MW/ ͦC] | 25.4171
| The peak dates are related to Wednesday of each week |  |  | 2019-05-29 | 2019-06-05 | 2019-06-12 | 2019-06-19 | 2019-06-26 | 2019-07-03 | 2019-07-10 | 2019-07-17 | 2019-07-24 | 2019-07-31 | 2019-08-07 | 2019-08-14 | 2019-08-21 | 2019-08-28 | 2019-09-04 | 2019-09-11 | 2019-09-18 | 2019-09-25
| WEEK |  |  | 22 | 23 | 24 | 25 | 26 | 27 | 28 | 29 | 30 | 31 | 32 | 33 | 34 | 35 | 36 | 37 | 38 | 39
| Time (CET for winter, but CEST last week; CEST for summer) |  |  | 19:00 | 19:00 | 19:00 | 19:00 | 19:00 | 19:00 | 19:00 | 19:00 | 19:00 | 19:00 | 19:00 | 19:00 | 19:00 | 19:00 | 19:00 | 19:00 | 19:00 | 19:00
Line | PART A : INDIGENOUS NATIONAL GENERATION | Severe conditions Average Forced Outage Rate | Normal conditions Average Forced Outage Rate
Net generating capacity:
1 | Nuclear Power | 0% | 0% | 0 | 0 | 0 | 0 | 0 | 0 | 0 | 0 | 0 | 0 | 0 | 0 | 0 | 0 | 0 | 0 | 0 | 0
2 | Fossil Fuels |  |  | 1.205 | 1.205 | 1.205 | 1.205 | 1.205 | 1.205 | 1.205 | 1.205 | 1.205 | 1.205 | 1.205 | 1.205 | 1.205 | 1.205 | 1.205 | 1.205 | 1.205 | 1.205
2a | of which Lignite | 5% | 5% | 0.725 | 0.725 | 0.725 | 0.725 | 0.725 | 0.725 | 0.725 | 0.725 | 0.725 | 0.725 | 0.725 | 0.725 | 0.725 | 0.725 | 0.725 | 0.725 | 0.725 | 0.725
2b | of which Hard Coal | 9% | 9% | 0 | 0 | 0 | 0 | 0 | 0 | 0 | 0 | 0 | 0 | 0 | 0 | 0 | 0 | 0 | 0 | 0 | 0
2c | of which Gas | 10% | 10% | 0.29 | 0.29 | 0.29 | 0.29 | 0.29 | 0.29 | 0.29 | 0.29 | 0.29 | 0.29 | 0.29 | 0.29 | 0.29 | 0.29 | 0.29 | 0.29 | 0.29 | 0.29
2d | of which Oil | 3% | 3% | 0.19 | 0.19 | 0.19 | 0.19 | 0.19 | 0.19 | 0.19 | 0.19 | 0.19 | 0.19 | 0.19 | 0.19 | 0.19 | 0.19 | 0.19 | 0.19 | 0.19 | 0.19
2e | of which Oil Shale | 0% | 0% | 0 | 0 | 0 | 0 | 0 | 0 | 0 | 0 | 0 | 0 | 0 | 0 | 0 | 0 | 0 | 0 | 0 | 0
2f | of which Fossil Peat | 8.75% | 8.75% | 0 | 0 | 0 | 0 | 0 | 0 | 0 | 0 | 0 | 0 | 0 | 0 | 0 | 0 | 0 | 0 | 0 | 0
3 | Renewable Energy Sources (other than hydro) |  |  | 0.059 | 0.059 | 0.059 | 0.059 | 0.059 | 0.059 | 0.059 | 0.059 | 0.059 | 0.059 | 0.059 | 0.059 | 0.059 | 0.059 | 0.059 | 0.059 | 0.059 | 0.059
3a | of which onshore wind | 0% | 0% | 0.035 | 0.035 | 0.035 | 0.035 | 0.035 | 0.035 | 0.035 | 0.035 | 0.035 | 0.035 | 0.035 | 0.035 | 0.035 | 0.035 | 0.035 | 0.035 | 0.035 | 0.035
3b | of which offshore wind | 0% | 0% | 0 | 0 | 0 | 0 | 0 | 0 | 0 | 0 | 0 | 0 | 0 | 0 | 0 | 0 | 0 | 0 | 0 | 0
3c | of which Solar (PV) | 0% | 0% | 0.017 | 0.017 | 0.017 | 0.017 | 0.017 | 0.017 | 0.017 | 0.017 | 0.017 | 0.017 | 0.017 | 0.017 | 0.017 | 0.017 | 0.017 | 0.017 | 0.017 | 0.017
3d | of which Biomass | 0% | 0% | 0.007 | 0.007 | 0.007 | 0.007 | 0.007 | 0.007 | 0.007 | 0.007 | 0.007 | 0.007 | 0.007 | 0.007 | 0.007 | 0.007 | 0.007 | 0.007 | 0.007 | 0.007
3e | of which other RES (e.g. tidal, wave, geothermal, RES waste, CSP) | 0% | 0% | 0 | 0 | 0 | 0 | 0 | 0 | 0 | 0 | 0 | 0 | 0 | 0 | 0 | 0 | 0 | 0 | 0 | 0
4a | Hydro Run of River and Reservoir | 0% | 0% | 0.721 | 0.721 | 0.721 | 0.721 | 0.721 | 0.721 | 0.721 | 0.721 | 0.721 | 0.721 | 0.721 | 0.721 | 0.721 | 0.721 | 0.721 | 0.721 | 0.721 | 0.721
4b | Hydro pumping | 0% | 0% | 0 | 0 | 0 | 0 | 0 | 0 | 0 | 0 | 0 | 0 | 0 | 0 | 0 | 0 | 0 | 0 | 0 | 0
5 | Other non-RES (e.g. CHP non-renewable, waste non-renewable) | 0% | 0% | 0 | 0 | 0 | 0 | 0 | 0 | 0 | 0 | 0 | 0 | 0 | 0 | 0 | 0 | 0 | 0 | 0 | 0
6 | Total Net generating capacity (6 = 1+2+3+4a+4b+5) |  |  | 1.985 | 1.985 | 1.985 | 1.985 | 1.985 | 1.985 | 1.985 | 1.985 | 1.985 | 1.985 | 1.985 | 1.985 | 1.985 | 1.985 | 1.985 | 1.985 | 1.985 | 1.985
7 | Maintenance & Overhauls (planned outages) |  |  | 0.395 | 0.395 | 0.395 | 0.395 | 0.395 | 0.395 | 0.395 | 0.395 | 0.395 | 0.395 | 0.395 | 0.395 | 0.395 | 0.395 | 0.395 | 0.395 | 0.395 | 0.395
7a | Nuclear Power |  |  | 0 | 0 | 0 | 0 | 0 | 0 | 0 | 0 | 0 | 0 | 0 | 0 | 0 | 0 | 0 | 0 | 0 | 0
7b | Lignite |  |  | 0.205 | 0.205 | 0.205 | 0.205 | 0.205 | 0.205 | 0.205 | 0.205 | 0.205 | 0.205 | 0.205 | 0.205 | 0.205 | 0.205 | 0.205 | 0.205 | 0.205 | 0.205
7c | Hard Coal |  |  | 0 | 0 | 0 | 0 | 0 | 0 | 0 | 0 | 0 | 0 | 0 | 0 | 0 | 0 | 0 | 0 | 0 | 0
7d | Gas |  |  | 0 | 0 | 0 | 0 | 0 | 0 | 0 | 0 | 0 | 0 | 0 | 0 | 0 | 0 | 0 | 0 | 0 | 0
7e | Oil |  |  | 0.19 | 0.19 | 0.19 | 0.19 | 0.19 | 0.19 | 0.19 | 0.19 | 0.19 | 0.19 | 0.19 | 0.19 | 0.19 | 0.19 | 0.19 | 0.19 | 0.19 | 0.19
7f | Oil Shale |  |  | 0 | 0 | 0 | 0 | 0 | 0 | 0 | 0 | 0 | 0 | 0 | 0 | 0 | 0 | 0 | 0 | 0 | 0
7g | Fossil Peat |  |  | 0 | 0 | 0 | 0 | 0 | 0 | 0 | 0 | 0 | 0 | 0 | 0 | 0 | 0 | 0 | 0 | 0 | 0
7h | Onshore Wind |  |  | 0 | 0 | 0 | 0 | 0 | 0 | 0 | 0 | 0 | 0 | 0 | 0 | 0 | 0 | 0 | 0 | 0 | 0
7i | Offshore Wind |  |  | 0 | 0 | 0 | 0 | 0 | 0 | 0 | 0 | 0 | 0 | 0 | 0 | 0 | 0 | 0 | 0 | 0 | 0
7j | Solar (PV) |  |  | 0 | 0 | 0 | 0 | 0 | 0 | 0 | 0 | 0 | 0 | 0 | 0 | 0 | 0 | 0 | 0 | 0 | 0
7k | Biomass |  |  | 0 | 0 | 0 | 0 | 0 | 0 | 0 | 0 | 0 | 0 | 0 | 0 | 0 | 0 | 0 | 0 | 0 | 0
7l | other RES (apart from hydro, including tidal, wave, geothermal, waste renewable, CSP,…) |  |  | 0 | 0 | 0 | 0 | 0 | 0 | 0 | 0 | 0 | 0 | 0 | 0 | 0 | 0 | 0 | 0 | 0 | 0
7m | Hydro Run of River and Reservoir |  |  | 0 | 0 | 0 | 0 | 0 | 0 | 0 | 0 | 0 | 0 | 0 | 0 | 0 | 0 | 0 | 0 | 0 | 0
7n | Hydro pumping |  |  | 0 | 0 | 0 | 0 | 0 | 0 | 0 | 0 | 0 | 0 | 0 | 0 | 0 | 0 | 0 | 0 | 0 | 0
7o | Other non-RES (incl. not clearly identifiable energy sources) |  |  | 0 | 0 | 0 | 0 | 0 | 0 | 0 | 0 | 0 | 0 | 0 | 0 | 0 | 0 | 0 | 0 | 0 | 0
PART B : DATA FOR NORMAL CONDITIONS
8 | Non-usable capacity at reference point (all power stations including mothballed, authorization & technical & legal constraints, energy source unavailability etc. ) |  |  | 0.21903 | 0.43525 | 0.43489 | 0.43497 | 0.43469 | 0.61465 | 0.61475 | 0.61469 | 0.6151 | 0.61549 | 0.72418 | 0.72443 | 0.72449 | 0.7246 | 0.79667 | 0.79655 | 0.79652 | 0.79662
8a | of which nuclear
8b | of which Lignite |  |  | 0.17 | 0.17 | 0.17 | 0.17 | 0.17 | 0.17 | 0.17 | 0.17 | 0.17 | 0.17 | 0.17 | 0.17 | 0.17 | 0.17 | 0.17 | 0.17 | 0.17 | 0.17
8c | of which Hard Coal
8d | of which Gas
8e | of which Oil
8f | of which Oil Shale
8g | of which Fossil Peat
8h | of which onshore wind |  |  | 0.033238 | 0.033227 | 0.032944 | 0.033076 | 0.032832 | 0.032556 | 0.032653 | 0.032558 | 0.032884 | 0.033165 | 0.033573 | 0.033666 | 0.033532 | 0.033439 | 0.033216 | 0.032944 | 0.032808 | 0.032849
8i | of which offshore wind |  |  | 0 | 0 | 0 | 0 | 0 | 0 | 0 | 0 | 0 | 0 | 0 | 0 | 0 | 0 | 0 | 0 | 0 | 0
8j | of which Solar |  |  | 0.015797 | 0.015721 | 0.01565 | 0.015593 | 0.015555 | 0.015539 | 0.01555 | 0.015586 | 0.015666 | 0.015772 | 0.015906 | 0.016066 | 0.016255 | 0.016464 | 0.016654 | 0.016806 | 0.01691 | 0.016974
8k | of which Biomass
8l | of which other RES (apart from hydro)
8m | Hydro Run of River and Reservoir |  |  |  | 0.2163 | 0.2163 | 0.2163 | 0.2163 | 0.39655 | 0.39655 | 0.39655 | 0.39655 | 0.39655 | 0.5047 | 0.5047 | 0.5047 | 0.5047 | 0.5768 | 0.5768 | 0.5768 | 0.5768
8n | Hydro pumping
8o | of which other non-RES (incl. not clearly identifiable energy sources)
9 | Available capacity (9 = 6 - (7 + 8)) |  |  | 1.371 | 1.1548 | 1.1551 | 1.155 | 1.1553 | 0.97535 | 0.97525 | 0.97531 | 0.9749 | 0.97451 | 0.86582 | 0.86557 | 0.86551 | 0.8654 | 0.79333 | 0.79345 | 0.79348 | 0.79338
10 | Outages: average expected value (all power stations) |  |  | 0.0465 | 0.0465 | 0.0465 | 0.0465 | 0.0465 | 0.0465 | 0.0465 | 0.0465 | 0.0465 | 0.0465 | 0.0465 | 0.0465 | 0.0465 | 0.0465 | 0.0465 | 0.0465 | 0.0465 | 0.0465
11 | System services reserve (one hour ahead of real time) |  |  | 0.2 | 0.2 | 0.2 | 0.2 | 0.2 | 0.2 | 0.2 | 0.2 | 0.2 | 0.2 | 0.2 | 0.2 | 0.2 | 0.2 | 0.2 | 0.2 | 0.2 | 0.2
12 | Reliably available capacity (12 = 9 - (10 + 11)) |  |  | 1.1245 | 0.90825 | 0.90861 | 0.90853 | 0.90881 | 0.72885 | 0.72875 | 0.72881 | 0.7284 | 0.72801 | 0.61932 | 0.61907 | 0.61901 | 0.6189 | 0.54683 | 0.54695 | 0.54698 | 0.54688
13 | Demand at reference point in time |  |  | 0.67149 | 0.6828 | 0.74867 | 0.75349 | 0.77878 | 0.79838 | 0.75749 | 0.84461 | 0.81325 | 0.74366 | 0.81526 | 0.73641 | 0.71832 | 0.68265 | 0.73441 | 0.72441 | 0.78885 | 0.823
13b | Population average daily (24h) temperature (degrees Celsius) |  |  | 19.7226 | 20.6323 | 21.4539 | 22.176 | 22.7879 | 23.2802 | 23.6445 | 23.8736 | 23.9617 | 23.9046 | 23.6996 | 23.3458 | 22.8441 | 22.1975 | 21.4108 | 20.4912 | 19.4481 | 18.2934
14a | Load reduction / demand side response available at reference point in time
14b | Strategic reserves available at reference point in time
15 | Net weekly load at reference point in time (15 = 13-14a) |  |  | 0.67149 | 0.6828 | 0.74867 | 0.75349 | 0.77878 | 0.79838 | 0.75749 | 0.84461 | 0.81325 | 0.74366 | 0.81526 | 0.73641 | 0.71832 | 0.68265 | 0.73441 | 0.72441 | 0.78885 | 0.823
16 | Remaining capacity at reference point in time (16 = 12- 15) |  |  | 0.45297 | 0.22545 | 0.15993 | 0.15504 | 0.13003 | -0.069525 | -0.028744 | -0.11581 | -0.08485 | -0.01565 | -0.19594 | -0.11735 | -0.099304 | -0.063748 | -0.18758 | -0.17746 | -0.24187 | -0.27612
B1 | Weekly peak load (unrestricted reference point in time) |  |  | 0.78122 | 0.85459 | 0.87646 | 0.86939 | 0.8342 | 0.8698 | 0.88452 | 0.88619 | 0.89554 | 0.9 | 0.90039 | 0.8898 | 0.8981 | 0.90195 | 0.82736 | 0.87393 | 0.88124 | 1.0007
B2 | Daily hour of expected weekly peak load (CET for winter, but CEST for last week; CEST for summer) |  |  | 15:00 | 15:00 | 15:00 | 18:00 | 15:00 | 18:00 | 18:00 | 18:00 | 15:00 | 15:00 | 15:00 | 15:00 | 15:00 | 15:00 | 22:00 | 21:00 | 20:00 | 21:00
.
PART C : DATA FOR SEVERE CONDITIONS
17 | Non-usable capacity at reference point (all power stations including mothballed, authorization & technical & legal constraints, energy source unavailability etc. ) |  |  | 0.22109 | 0.43729 | 0.43719 | 0.43714 | 0.43708 | 0.68939 | 0.6894 | 0.68946 | 0.68957 | 0.6897 | 0.76198 | 0.76218 | 0.76238 | 0.76254 | 0.8708 | 0.87087 | 0.8709 | 0.7988
17a | of which nuclear
17b | of which Lignite |  |  | 0.17 | 0.17 | 0.17 | 0.17 | 0.17 | 0.17 | 0.17 | 0.17 | 0.17 | 0.17 | 0.17 | 0.17 | 0.17 | 0.17 | 0.17 | 0.17 | 0.17 | 0.17
17c | of which Hard Coal
17d | of which Gas
17e | of which Oil
17f | of which Oil Shale
17g | of which Fossil Peat
17h | of which onshore wind |  |  | 0.035 | 0.035 | 0.035 | 0.035 | 0.035 | 0.035 | 0.035 | 0.035 | 0.035 | 0.035 | 0.035 | 0.035 | 0.035 | 0.035 | 0.035 | 0.035 | 0.035 | 0.035
17i | of which offshore wind |  |  | 0 | 0 | 0 | 0 | 0 | 0 | 0 | 0 | 0 | 0 | 0 | 0 | 0 | 0 | 0 | 0 | 0 | 0
17j | of which Solar |  |  | 0.016093 | 0.01599 | 0.015894 | 0.015838 | 0.01578 | 0.015739 | 0.015749 | 0.015813 | 0.015917 | 0.01605 | 0.016234 | 0.016427 | 0.016625 | 0.016788 | 0.016896 | 0.016966 | 0.016996 | 0.017
17k | of which Biomass
17l | of which other RES (apart from hydro)
17m | Hydro Run of River and Reservoir |  |  |  | 0.2163 | 0.2163 | 0.2163 | 0.2163 | 0.46865 | 0.46865 | 0.46865 | 0.46865 | 0.46865 | 0.54075 | 0.54075 | 0.54075 | 0.54075 | 0.6489 | 0.6489 | 0.6489 | 0.5768
17n | Hydro pumping
17o | of which other non-RES (incl. not clearly identifiable energy sources)
18 | Available capacity (18 = 6 - (7 + 17)) |  |  | 1.3689 | 1.1527 | 1.1528 | 1.1529 | 1.1529 | 0.90061 | 0.9006 | 0.90054 | 0.90043 | 0.9003 | 0.82802 | 0.82782 | 0.82762 | 0.82746 | 0.7192 | 0.71913 | 0.7191 | 0.7912
19 | Outages: average expected value (all power stations) under SEVERE conditions |  |  | 0.0465 | 0.0465 | 0.0465 | 0.0465 | 0.0465 | 0.0465 | 0.0465 | 0.0465 | 0.0465 | 0.0465 | 0.0465 | 0.0465 | 0.0465 | 0.0465 | 0.0465 | 0.0465 | 0.0465 | 0.0465
20 | System services reserve (one hour ahead of real time) under SEVERE conditions |  |  | 0.2 | 0.2 | 0.2 | 0.2 | 0.2 | 0.2 | 0.2 | 0.2 | 0.2 | 0.2 | 0.2 | 0.2 | 0.2 | 0.2 | 0.2 | 0.2 | 0.2 | 0.2
21 | Reliably available capacity under SEVERE conditions (21 = 18 - (19 + 20)) |  |  | 1.1224 | 0.90621 | 0.90631 | 0.90636 | 0.90642 | 0.65411 | 0.6541 | 0.65404 | 0.65393 | 0.6538 | 0.58152 | 0.58132 | 0.58112 | 0.58096 | 0.4727 | 0.47263 | 0.4726 | 0.5447
22 | Demand at reference point in time under SEVERE conditions (one in 20 year) |  |  | 0.68422 | 0.69576 | 0.76301 | 0.76799 | 0.79341 | 0.81355 | 0.77197 | 0.86092 | 0.82893 | 0.75793 | 0.83098 | 0.75069 | 0.73224 | 0.69576 | 0.74863 | 0.73849 | 0.8042 | 0.83905
23a | Load reduction / demand side response available at reference point in time under SEVERE conditions
23b | Strategic reserves available at reference point in time under SEVERE conditions
24 | Net weekly peak load for SEVERE conditions (24 = 22-23a) |  |  | 0.68422 | 0.69576 | 0.76301 | 0.76799 | 0.79341 | 0.81355 | 0.77197 | 0.86092 | 0.82893 | 0.75793 | 0.83098 | 0.75069 | 0.73224 | 0.69576 | 0.74863 | 0.73849 | 0.8042 | 0.83905
25 | Remaining capacity for SEVERE conditions (25 = 21-24) |  |  | 0.43819 | 0.21045 | 0.1433 | 0.13837 | 0.11301 | -0.15944 | -0.11787 | -0.20689 | -0.175 | -0.10413 | -0.24947 | -0.16936 | -0.15111 | -0.1148 | -0.27593 | -0.26585 | -0.3316 | -0.29435
C1 | Weekly peak load under SEVERE conditions (unrestricted reference point in time) |  |  | 0.79595 | 0.87083 | 0.89319 | 0.88606 | 0.84999 | 0.88637 | 0.90152 | 0.90333 | 0.9127 | 0.91722 | 0.91761 | 0.90703 | 0.91534 | 0.91978 | 0.84349 | 0.89096 | 0.89842 | 1.0203
C2 | Daily hour of expected weekly peak load (CET for winter, but CEST for last week; CEST for summer) |  |  | 15:00 | 15:00 | 15:00 | 18:00 | 15:00 | 18:00 | 18:00 | 18:00 | 15:00 | 15:00 | 15:00 | 15:00 | 15:00 | 15:00 | 22:00 | 21:00 | 20:00 | 21:00
PART D: ADDITIONAL INFORMATION FOR INTERCONNECTORS (at synchronous peak)
31 | Simultaneous importable capacity |  | From | 1.2 | 1.2 | 1.2 | 1.2 | 1.2 | 1.2 | 1.2 | 1.2 | 1.2 | 1.2 | 1.2 | 1.2 | 1.2 | 1.2 | 1.2 | 1.2 | 1.2 | 1.2
32 | Simultaneous exportable capacity |  | To | 0.75 | 0.75 | 0.75 | 0.75 | 0.75 | 0.75 | 0.75 | 0.75 | 0.75 | 0.75 | 0.75 | 0.75 | 0.75 | 0.75 | 0.75 | 0.75 | 0.75 | 0.75
| The off-peak dates are related to Sunday of each week |  |  | 2019-06-02 | 2019-06-09 | 2019-06-16 | 2019-06-23 | 2019-06-30 | 2019-07-07 | 2019-07-14 | 2019-07-21 | 2019-07-28 | 2019-08-04 | 2019-08-11 | 2019-08-18 | 2019-08-25 | 2019-09-01 | 2019-09-08 | 2019-09-15 | 2019-09-22 | 2019-09-29
| WEEK |  |  | 22 | 23 | 24 | 25 | 26 | 27 | 28 | 29 | 30 | 31 | 32 | 33 | 34 | 35 | 36 | 37 | 38 | 39
| Time (CET for winter, but CEST for last week of winter; CEST for summer) |  |  | 5:00 | 5:00 | 5:00 | 5:00 | 5:00 | 5:00 | 5:00 | 5:00 | 5:00 | 5:00 | 5:00 | 5:00 | 5:00 | 5:00 | 5:00 | 5:00 | 5:00 | 5:00
PART E: ADDITIONAL INFORMATION FOR NIGHT MIN DEMAND CONDITIONS
33 | Weekly Minimum Demand (overnight valley minimum) |  |  | 0.46216 | 0.45798 | 0.4938 | 0.57256 | 0.57893 | 0.53182 | 0.52134 | 0.60005 | 0.59286 | 0.5157 | 0.60628 | 0.50986 | 0.50039 | 0.51534 | 0.51911 | 0.50764 | 0.55236 | 0.53887
34 | Must Run Generation (excluding wind/run of river) |  |  | 0.41 | 0.41 | 0.41 | 0.41 | 0.41 | 0.41 | 0.41 | 0.41 | 0.41 | 0.41 | 0.41 | 0.41 | 0.41 | 0.41 | 0.41 | 0.41 | 0.41 | 0.41
35 | Run of river generation (Must Run)
36 | Downward balancing reserves (FCR, FRR)
37 | Pumping Storage Capacity available (Power)
38a | Highest expected onshore wind generation running |  |  | 0.03316 | 0.03316 | 0.033163 | 0.033164 | 0.033164 | 0.033165 | 0.03316 | 0.033164 | 0.033161 | 0.03316 | 0.032979 | 0.033075 | 0.03316 | 0.032863 | 0.03316 | 0.033095 | 0.032658 | 0.033161
38b | Highest expected offshore wind generation running |  |  | 0 | 0 | 0 | 0 | 0 | 0 | 0 | 0 | 0 | 0 | 0 | 0 | 0 | 0 | 0 | 0 | 0 | 0
39 | DOWNWARD REGULATION CAPABILITIES: 39 = (33+37)-(34+35+36+38a+38b)) |  |  | 0.019004 | 0.01482 | 0.050632 | 0.1294 | 0.13576 | 0.088657 | 0.078181 | 0.15688 | 0.1497 | 0.072544 | 0.1633 | 0.066785 | 0.057226 | 0.072473 | 0.075945 | 0.064542 | 0.1097 | 0.095711
PART Ebis: ADDITIONAL INFORMATION FOR INTERCONNECTORS
Transportable capacity at night minimum demand conditions (high wind conditions)
40 | Simultaneous importable capacity |  | From | 1.2 | 1.2 | 1.2 | 1.2 | 1.2 | 1.2 | 1.2 | 1.2 | 1.2 | 1.2 | 1.2 | 1.2 | 1.2 | 1.2 | 1.2 | 1.2 | 1.2 | 1.2
41 | Simultaneous exportable capacity |  | To | 0.75 | 0.75 | 0.75 | 0.75 | 0.75 | 0.75 | 0.75 | 0.75 | 0.75 | 0.75 | 0.75 | 0.75 | 0.75 | 0.75 | 0.75 | 0.75 | 0.75 | 0.75
| Time (CET for winter, but CEST for last week of winter; CEST for summer) |  |  | 11:00 | 11:00 | 11:00 | 11:00 | 11:00 | 11:00 | 11:00 | 11:00 | 11:00 | 11:00 | 11:00 | 11:00 | 11:00 | 11:00 | 11:00 | 11:00 | 11:00 | 11:00
PART F: ADDITIONAL INFORMATION FOR DAYTIME MIN DEMAND CONDITIONS
42 | Weekly Minimum Daytime Demand (Sunday low peak + solar) |  |  | 0.67251 | 0.66519 | 0.71766 | 0.63462 | 0.63406 | 0.59774 | 0.59271 | 0.64215 | 0.63909 | 0.79454 | 0.49618 | 0.78734 | 0.769 | 0.68982 | 0.74375 | 0.73002 | 0.78283 | 0.76479
43 | Must Run Generation (excluding wind/PV/run of river) |  |  | 0.6263 | 0.6263 | 0.6263 | 0.6263 | 0.6263 | 0.6263 | 0.6263 | 0.6263 | 0.6263 | 0.6263 | 0.6263 | 0.6263 | 0.6263 | 0.6263 | 0.6263 | 0.6263 | 0.6263 | 0.6263
44 | Run of river generation (Must Run)
45 | Downward balancing reserves (FCR, FRR)
46 | Pumping Storage Capacity available (Power)
47a | Highest expected onshore wind generation running |  |  | 0.032491 | 0.032883 | 0.033161 | 0.033163 | 0.03306 | 0.033063 | 0.032364 | 0.032537 | 0.03242 | 0.032017 | 0.031365 | 0.031777 | 0.032462 | 0.031909 | 0.032866 | 0.032485 | 0.031928 | 0.032477
47b | Highest expected offshore wind generation running |  |  | 0 | 0 | 0 | 0 | 0 | 0 | 0 | 0 | 0 | 0 | 0 | 0 | 0 | 0 | 0 | 0 | 0 | 0
48 | Highest expected solar PV running |  |  | 0.010026 | 0.0099935 | 0.0099471 | 0.009902 | 0.0098586 | 0.0097904 | 0.0097317 | 0.009683 | 0.0096414 | 0.0095942 | 0.0095422 | 0.0095103 | 0.0094817 | 0.009428 | 0.0093827 | 0.0093351 | 0.0092363 | 0.009152
49 | DOWNWARD REGULATION CAPABILITIES: 49 = (42+46)-(43+44+45+47a+47b+48a+48b) |  |  | 0.0036968 | -0.0039818 | 0.048249 | -0.034747 | -0.035155 | -0.071418 | -0.075687 | -0.02637 | -0.029267 | 0.12663 | -0.17103 | 0.11975 | 0.10076 | 0.022188 | 0.075202 | 0.061905 | 0.11537 | 0.096858
PART Fbis: ADDITIONAL INFORMATION FOR INTERCONNECTORS
Transportable capacity at daytime minimum demand conditions (high wind and high solar conditions)
50 | Simultaneous importable capacity |  | From | 1.2 | 1.2 | 1.2 | 1.2 | 1.2 | 1.2 | 1.2 | 1.2 | 1.2 | 1.2 | 1.2 | 1.2 | 1.2 | 1.2 | 1.2 | 1.2 | 1.2 | 1.2
51 | Simultaneous exportable capacity |  | To | 0.75 | 0.75 | 0.75 | 0.75 | 0.75 | 0.75 | 0.75 | 0.75 | 0.75 | 0.75 | 0.75 | 0.75 | 0.75 | 0.75 | 0.75 | 0.75 | 0.75 | 0.75

## MT_s (hidden)
Summer Outlook Report 2019
| Power Data (all entries are assumed to be >0) |  |  | Countrycode: |  | MT | [6 empty] | Heating if temperature below: | no data |  |  |  | Cooling if temperature above: | 22.2
| (Net values in GW, at a synchronous time every week) |  |  | Countryname: |  | Malta | [6 empty] | Heating saturation temperature: | -9 |  |  |  | Cooling saturation temperature: | not detected
[13 empty] | Temperature sensitivity in heating [MW/ ͦC] | -10 |  |  |  | Temperature sensitivity in cooling [MW/ ͦC] | 18
| The peak dates are related to Wednesday of each week |  |  | 2019-05-29 | 2019-06-05 | 2019-06-12 | 2019-06-19 | 2019-06-26 | 2019-07-03 | 2019-07-10 | 2019-07-17 | 2019-07-24 | 2019-07-31 | 2019-08-07 | 2019-08-14 | 2019-08-21 | 2019-08-28 | 2019-09-04 | 2019-09-11 | 2019-09-18 | 2019-09-25
| WEEK |  |  | 22 | 23 | 24 | 25 | 26 | 27 | 28 | 29 | 30 | 31 | 32 | 33 | 34 | 35 | 36 | 37 | 38 | 39
| Time (CET for winter, but CEST last week; CEST for summer) |  |  | 19:00 | 19:00 | 19:00 | 19:00 | 19:00 | 19:00 | 19:00 | 19:00 | 19:00 | 19:00 | 19:00 | 19:00 | 19:00 | 19:00 | 19:00 | 19:00 | 19:00 | 19:00
Line | PART A : INDIGENOUS NATIONAL GENERATION | Severe conditions Average Forced Outage Rate | Normal conditions Average Forced Outage Rate
Net generating capacity:
1 | Nuclear Power | 0% | 0% | 0 | 0 | 0 | 0 | 0 | 0 | 0 | 0 | 0 | 0 | 0 | 0 | 0 | 0 | 0 | 0 | 0 | 0
2 | Fossil Fuels |  |  | 0.58 | 0.58 | 0.58 | 0.58 | 0.58 | 0.58 | 0.58 | 0.58 | 0.58 | 0.58 | 0.58 | 0.58 | 0.58 | 0.58 | 0.58 | 0.58 | 0.58 | 0.58
2a | of which Lignite | 0% | 0% | 0 | 0 | 0 | 0 | 0 | 0 | 0 | 0 | 0 | 0 | 0 | 0 | 0 | 0 | 0 | 0 | 0 | 0
2b | of which Hard Coal | 0% | 0% | 0 | 0 | 0 | 0 | 0 | 0 | 0 | 0 | 0 | 0 | 0 | 0 | 0 | 0 | 0 | 0 | 0 | 0
2c | of which Gas | 0% | 0% | 0.36 | 0.36 | 0.36 | 0.36 | 0.36 | 0.36 | 0.36 | 0.36 | 0.36 | 0.36 | 0.36 | 0.36 | 0.36 | 0.36 | 0.36 | 0.36 | 0.36 | 0.36
2d | of which Oil | 2% | 2% | 0.22 | 0.22 | 0.22 | 0.22 | 0.22 | 0.22 | 0.22 | 0.22 | 0.22 | 0.22 | 0.22 | 0.22 | 0.22 | 0.22 | 0.22 | 0.22 | 0.22 | 0.22
2e | of which Oil Shale | 0% | 0% | 0 | 0 | 0 | 0 | 0 | 0 | 0 | 0 | 0 | 0 | 0 | 0 | 0 | 0 | 0 | 0 | 0 | 0
2f | of which Fossil Peat | 0% | 0% | 0 | 0 | 0 | 0 | 0 | 0 | 0 | 0 | 0 | 0 | 0 | 0 | 0 | 0 | 0 | 0 | 0 | 0
3 | Renewable Energy Sources (other than hydro) |  |  | 0.1 | 0.1 | 0.1 | 0.1 | 0.1 | 0.1 | 0.1 | 0.1 | 0.1 | 0.1 | 0.1 | 0.1 | 0.1 | 0.1 | 0.1 | 0.1 | 0.1 | 0.1
3a | of which onshore wind | 0% | 0% | 0 | 0 | 0 | 0 | 0 | 0 | 0 | 0 | 0 | 0 | 0 | 0 | 0 | 0 | 0 | 0 | 0 | 0
3b | of which offshore wind | 0% | 0% | 0 | 0 | 0 | 0 | 0 | 0 | 0 | 0 | 0 | 0 | 0 | 0 | 0 | 0 | 0 | 0 | 0 | 0
3c | of which Solar (PV) | 0% | 0% | 0.1 | 0.1 | 0.1 | 0.1 | 0.1 | 0.1 | 0.1 | 0.1 | 0.1 | 0.1 | 0.1 | 0.1 | 0.1 | 0.1 | 0.1 | 0.1 | 0.1 | 0.1
3d | of which Biomass | 0% | 0% | 0 | 0 | 0 | 0 | 0 | 0 | 0 | 0 | 0 | 0 | 0 | 0 | 0 | 0 | 0 | 0 | 0 | 0
3e | of which other RES (e.g. tidal, wave, geothermal, RES waste, CSP) | 0% | 0% | 0 | 0 | 0 | 0 | 0 | 0 | 0 | 0 | 0 | 0 | 0 | 0 | 0 | 0 | 0 | 0 | 0 | 0
4a | Hydro Run of River and Reservoir | 0% | 0% | 0 | 0 | 0 | 0 | 0 | 0 | 0 | 0 | 0 | 0 | 0 | 0 | 0 | 0 | 0 | 0 | 0 | 0
4b | Hydro pumping | 0% | 0% | 0 | 0 | 0 | 0 | 0 | 0 | 0 | 0 | 0 | 0 | 0 | 0 | 0 | 0 | 0 | 0 | 0 | 0
5 | Other non-RES (e.g. CHP non-renewable, waste non-renewable) | 0% | 0% | 0 | 0 | 0 | 0 | 0 | 0 | 0 | 0 | 0 | 0 | 0 | 0 | 0 | 0 | 0 | 0 | 0 | 0
6 | Total Net generating capacity (6 = 1+2+3+4a+4b+5) |  |  | 0.68 | 0.68 | 0.68 | 0.68 | 0.68 | 0.68 | 0.68 | 0.68 | 0.68 | 0.68 | 0.68 | 0.68 | 0.68 | 0.68 | 0.68 | 0.68 | 0.68 | 0.68
7 | Maintenance & Overhauls (planned outages) |  |  | 0 | 0 | 0 | 0 | 0 | 0 | 0 | 0 | 0 | 0 | 0 | 0 | 0 | 0 | 0 | 0 | 0 | 0
7a | Nuclear Power |  |  | 0 | 0 | 0 | 0 | 0 | 0 | 0 | 0 | 0 | 0 | 0 | 0 | 0 | 0 | 0 | 0 | 0 | 0
7b | Lignite |  |  | 0 | 0 | 0 | 0 | 0 | 0 | 0 | 0 | 0 | 0 | 0 | 0 | 0 | 0 | 0 | 0 | 0 | 0
7c | Hard Coal |  |  | 0 | 0 | 0 | 0 | 0 | 0 | 0 | 0 | 0 | 0 | 0 | 0 | 0 | 0 | 0 | 0 | 0 | 0
7d | Gas |  |  | 0 | 0 | 0 | 0 | 0 | 0 | 0 | 0 | 0 | 0 | 0 | 0 | 0 | 0 | 0 | 0 | 0 | 0
7e | Oil |  |  | 0 | 0 | 0 | 0 | 0 | 0 | 0 | 0 | 0 | 0 | 0 | 0 | 0 | 0 | 0 | 0 | 0 | 0
7f | Oil Shale |  |  | 0 | 0 | 0 | 0 | 0 | 0 | 0 | 0 | 0 | 0 | 0 | 0 | 0 | 0 | 0 | 0 | 0 | 0
7g | Fossil Peat |  |  | 0 | 0 | 0 | 0 | 0 | 0 | 0 | 0 | 0 | 0 | 0 | 0 | 0 | 0 | 0 | 0 | 0 | 0
7h | Onshore Wind |  |  | 0 | 0 | 0 | 0 | 0 | 0 | 0 | 0 | 0 | 0 | 0 | 0 | 0 | 0 | 0 | 0 | 0 | 0
7i | Offshore Wind |  |  | 0 | 0 | 0 | 0 | 0 | 0 | 0 | 0 | 0 | 0 | 0 | 0 | 0 | 0 | 0 | 0 | 0 | 0
7j | Solar (PV) |  |  | 0 | 0 | 0 | 0 | 0 | 0 | 0 | 0 | 0 | 0 | 0 | 0 | 0 | 0 | 0 | 0 | 0 | 0
7k | Biomass |  |  | 0 | 0 | 0 | 0 | 0 | 0 | 0 | 0 | 0 | 0 | 0 | 0 | 0 | 0 | 0 | 0 | 0 | 0
7l | other RES (apart from hydro, including tidal, wave, geothermal, waste renewable, CSP,…) |  |  | 0 | 0 | 0 | 0 | 0 | 0 | 0 | 0 | 0 | 0 | 0 | 0 | 0 | 0 | 0 | 0 | 0 | 0
7m | Hydro Run of River and Reservoir |  |  | 0 | 0 | 0 | 0 | 0 | 0 | 0 | 0 | 0 | 0 | 0 | 0 | 0 | 0 | 0 | 0 | 0 | 0
7n | Hydro pumping |  |  | 0 | 0 | 0 | 0 | 0 | 0 | 0 | 0 | 0 | 0 | 0 | 0 | 0 | 0 | 0 | 0 | 0 | 0
7o | Other non-RES (incl. not clearly identifiable energy sources) |  |  | 0 | 0 | 0 | 0 | 0 | 0 | 0 | 0 | 0 | 0 | 0 | 0 | 0 | 0 | 0 | 0 | 0 | 0
PART B : DATA FOR NORMAL CONDITIONS
8 | Non-usable capacity at reference point (all power stations including mothballed, authorization & technical & legal constraints, energy source unavailability etc. ) |  |  | 0.087072 | 0.086498 | 0.086024 | 0.085598 | 0.085362 | 0.08528 | 0.085306 | 0.085441 | 0.085827 | 0.086527 | 0.08749 | 0.08859 | 0.089964 | 0.091462 | 0.093256 | 0.094932 | 0.096558 | 0.097824
8a | of which nuclear
8b | of which Lignite
8c | of which Hard Coal
8d | of which Gas
8e | of which Oil
8f | of which Oil Shale
8g | of which Fossil Peat
8h | of which onshore wind |  |  | 0 | 0 | 0 | 0 | 0 | 0 | 0 | 0 | 0 | 0 | 0 | 0 | 0 | 0 | 0 | 0 | 0 | 0
8i | of which offshore wind |  |  | 0 | 0 | 0 | 0 | 0 | 0 | 0 | 0 | 0 | 0 | 0 | 0 | 0 | 0 | 0 | 0 | 0 | 0
8j | of which Solar |  |  | 0.087072 | 0.086498 | 0.086024 | 0.085598 | 0.085362 | 0.08528 | 0.085306 | 0.085441 | 0.085827 | 0.086527 | 0.08749 | 0.08859 | 0.089964 | 0.091462 | 0.093256 | 0.094932 | 0.096558 | 0.097824
8k | of which Biomass
8l | of which other RES (apart from hydro)
8m | Hydro Run of River and Reservoir
8n | Hydro pumping
8o | of which other non-RES (incl. not clearly identifiable energy sources)
9 | Available capacity (9 = 6 - (7 + 8)) |  |  | 0.59293 | 0.5935 | 0.59398 | 0.5944 | 0.59464 | 0.59472 | 0.59469 | 0.59456 | 0.59417 | 0.59347 | 0.59251 | 0.59141 | 0.59004 | 0.58854 | 0.58674 | 0.58507 | 0.58344 | 0.58218
10 | Outages: average expected value (all power stations) |  |  | 0.0044 | 0.0044 | 0.0044 | 0.0044 | 0.0044 | 0.0044 | 0.0044 | 0.0044 | 0.0044 | 0.0044 | 0.0044 | 0.0044 | 0.0044 | 0.0044 | 0.0044 | 0.0044 | 0.0044 | 0.0044
11 | System services reserve (one hour ahead of real time)
12 | Reliably available capacity (12 = 9 - (10 + 11)) |  |  | 0.58853 | 0.5891 | 0.58958 | 0.59 | 0.59024 | 0.59032 | 0.59029 | 0.59016 | 0.58977 | 0.58907 | 0.58811 | 0.58701 | 0.58564 | 0.58414 | 0.58234 | 0.58067 | 0.57904 | 0.57778
13 | Demand at reference point in time |  |  | 0.29967 | 0.30312 | 0.30815 | 0.31452 | 0.32189 | 0.3298 | 0.33773 | 0.34514 | 0.3515 | 0.35634 | 0.3593 | 0.36013 | 0.35876 | 0.35527 | 0.3499 | 0.34306 | 0.33523 | 0.32698
13b | Population average daily (24h) temperature (degrees Celsius) |  |  | 20.3744 | 21.1925 | 21.9815 | 22.7278 | 23.4188 | 24.0427 | 24.5887 | 25.0472 | 25.41 | 25.6705 | 25.8237 | 25.8661 | 25.7961 | 25.6138 | 25.3214 | 24.9227 | 24.4234 | 23.8311
14a | Load reduction / demand side response available at reference point in time
14b | Strategic reserves available at reference point in time
15 | Net weekly load at reference point in time (15 = 13-14a) |  |  | 0.29967 | 0.30312 | 0.30815 | 0.31452 | 0.32189 | 0.3298 | 0.33773 | 0.34514 | 0.3515 | 0.35634 | 0.3593 | 0.36013 | 0.35876 | 0.35527 | 0.3499 | 0.34306 | 0.33523 | 0.32698
16 | Remaining capacity at reference point in time (16 = 12- 15) |  |  | 0.28886 | 0.28599 | 0.28143 | 0.27548 | 0.26835 | 0.26052 | 0.25257 | 0.24502 | 0.23828 | 0.23273 | 0.22882 | 0.22688 | 0.22688 | 0.22887 | 0.23244 | 0.23761 | 0.24382 | 0.2508
B1 | Weekly peak load (unrestricted reference point in time)
B2 | Daily hour of expected weekly peak load (CET for winter, but CEST for last week; CEST for summer)
.
PART C : DATA FOR SEVERE CONDITIONS
17 | Non-usable capacity at reference point (all power stations including mothballed, authorization & technical & legal constraints, energy source unavailability etc. ) |  |  | 0.088838 | 0.088191 | 0.087206 | 0.086579 | 0.086089 | 0.085668 | 0.08581 | 0.086447 | 0.087354 | 0.088443 | 0.089772 | 0.091241 | 0.093052 | 0.094741 | 0.096358 | 0.097668 | 0.098653 | 0.099323
17a | of which nuclear
17b | of which Lignite
17c | of which Hard Coal
17d | of which Gas
17e | of which Oil
17f | of which Oil Shale
17g | of which Fossil Peat
17h | of which onshore wind |  |  | 0 | 0 | 0 | 0 | 0 | 0 | 0 | 0 | 0 | 0 | 0 | 0 | 0 | 0 | 0 | 0 | 0 | 0
17i | of which offshore wind |  |  | 0 | 0 | 0 | 0 | 0 | 0 | 0 | 0 | 0 | 0 | 0 | 0 | 0 | 0 | 0 | 0 | 0 | 0
17j | of which Solar |  |  | 0.088838 | 0.088191 | 0.087206 | 0.086579 | 0.086089 | 0.085668 | 0.08581 | 0.086447 | 0.087354 | 0.088443 | 0.089772 | 0.091241 | 0.093052 | 0.094741 | 0.096358 | 0.097668 | 0.098653 | 0.099323
17k | of which Biomass
17l | of which other RES (apart from hydro)
17m | Hydro Run of River and Reservoir
17n | Hydro pumping
17o | of which other non-RES (incl. not clearly identifiable energy sources)
18 | Available capacity (18 = 6 - (7 + 17)) |  |  | 0.59116 | 0.59181 | 0.59279 | 0.59342 | 0.59391 | 0.59433 | 0.59419 | 0.59355 | 0.59265 | 0.59156 | 0.59023 | 0.58876 | 0.58695 | 0.58526 | 0.58364 | 0.58233 | 0.58135 | 0.58068
19 | Outages: average expected value (all power stations) under SEVERE conditions |  |  | 0.0044 | 0.0044 | 0.0044 | 0.0044 | 0.0044 | 0.0044 | 0.0044 | 0.0044 | 0.0044 | 0.0044 | 0.0044 | 0.0044 | 0.0044 | 0.0044 | 0.0044 | 0.0044 | 0.0044 | 0.0044
20 | System services reserve (one hour ahead of real time) under SEVERE conditions
21 | Reliably available capacity under SEVERE conditions (21 = 18 - (19 + 20)) |  |  | 0.58676 | 0.58741 | 0.58839 | 0.58902 | 0.58951 | 0.58993 | 0.58979 | 0.58915 | 0.58825 | 0.58716 | 0.58583 | 0.58436 | 0.58255 | 0.58086 | 0.57924 | 0.57793 | 0.57695 | 0.57628
22 | Demand at reference point in time under SEVERE conditions (one in 20 year) |  |  | 0.3508 | 0.36905 | 0.38838 | 0.40832 | 0.42827 | 0.44757 | 0.46548 | 0.48129 | 0.49431 | 0.50394 | 0.50971 | 0.51132 | 0.50866 | 0.50182 | 0.49109 | 0.47693 | 0.45995 | 0.44088
23a | Load reduction / demand side response available at reference point in time under SEVERE conditions
23b | Strategic reserves available at reference point in time under SEVERE conditions
24 | Net weekly peak load for SEVERE conditions (24 = 22-23a) |  |  | 0.3508 | 0.36905 | 0.38838 | 0.40832 | 0.42827 | 0.44757 | 0.46548 | 0.48129 | 0.49431 | 0.50394 | 0.50971 | 0.51132 | 0.50866 | 0.50182 | 0.49109 | 0.47693 | 0.45995 | 0.44088
25 | Remaining capacity for SEVERE conditions (25 = 21-24) |  |  | 0.23596 | 0.21836 | 0.20001 | 0.1807 | 0.16124 | 0.14236 | 0.12431 | 0.10786 | 0.093934 | 0.083216 | 0.076116 | 0.073035 | 0.073883 | 0.079034 | 0.088151 | 0.101 | 0.11699 | 0.13539
C1 | Weekly peak load under SEVERE conditions (unrestricted reference point in time)
C2 | Daily hour of expected weekly peak load (CET for winter, but CEST for last week; CEST for summer)
PART D: ADDITIONAL INFORMATION FOR INTERCONNECTORS (at synchronous peak)
31 | Simultaneous importable capacity |  | From | 0.2 | 0.2 | 0.2 | 0.2 | 0.2 | 0.2 | 0.2 | 0.2 | 0.2 | 0.2 | 0.2 | 0.2 | 0.2 | 0.2 | 0.2 | 0.2 | 0.2 | 0.2
32 | Simultaneous exportable capacity |  | To | 0.2 | 0.2 | 0.2 | 0.2 | 0.2 | 0.2 | 0.2 | 0.2 | 0.2 | 0.2 | 0.2 | 0.2 | 0.2 | 0.2 | 0.2 | 0.2 | 0.2 | 0.2
| The off-peak dates are related to Sunday of each week |  |  | 2019-06-02 | 2019-06-09 | 2019-06-16 | 2019-06-23 | 2019-06-30 | 2019-07-07 | 2019-07-14 | 2019-07-21 | 2019-07-28 | 2019-08-04 | 2019-08-11 | 2019-08-18 | 2019-08-25 | 2019-09-01 | 2019-09-08 | 2019-09-15 | 2019-09-22 | 2019-09-29
| WEEK |  |  | 22 | 23 | 24 | 25 | 26 | 27 | 28 | 29 | 30 | 31 | 32 | 33 | 34 | 35 | 36 | 37 | 38 | 39
| Time (CET for winter, but CEST for last week of winter; CEST for summer) |  |  | 5:00 | 5:00 | 5:00 | 5:00 | 5:00 | 5:00 | 5:00 | 5:00 | 5:00 | 5:00 | 5:00 | 5:00 | 5:00 | 5:00 | 5:00 | 5:00 | 5:00 | 5:00
PART E: ADDITIONAL INFORMATION FOR NIGHT MIN DEMAND CONDITIONS
33 | Weekly Minimum Demand (overnight valley minimum) |  |  | 0.189 | 0.21 | 0.2 | 0.22 | 0.24 | 0.21 | 0.23 | 0.24 | 0.24 | 0.24 | 0.25 | 0.27 | 0.25 | 0.22 | 0.23 | 0.25 | 0.25 | 0.25
34 | Must Run Generation (excluding wind/run of river) |  |  | 0 | 0 | 0 | 0 | 0 | 0 | 0 | 0 | 0 | 0 | 0 | 0 | 0 | 0 | 0 | 0 | 0 | 0
35 | Run of river generation (Must Run)
36 | Downward balancing reserves (FCR, FRR)
37 | Pumping Storage Capacity available (Power)
38a | Highest expected onshore wind generation running |  |  | 0 | 0 | 0 | 0 | 0 | 0 | 0 | 0 | 0 | 0 | 0 | 0 | 0 | 0 | 0 | 0 | 0 | 0
38b | Highest expected offshore wind generation running |  |  | 0 | 0 | 0 | 0 | 0 | 0 | 0 | 0 | 0 | 0 | 0 | 0 | 0 | 0 | 0 | 0 | 0 | 0
39 | DOWNWARD REGULATION CAPABILITIES: 39 = (33+37)-(34+35+36+38a+38b)) |  |  | 0.189 | 0.21 | 0.2 | 0.22 | 0.24 | 0.21 | 0.23 | 0.24 | 0.24 | 0.24 | 0.25 | 0.27 | 0.25 | 0.22 | 0.23 | 0.25 | 0.25 | 0.25
PART Ebis: ADDITIONAL INFORMATION FOR INTERCONNECTORS
Transportable capacity at night minimum demand conditions (high wind conditions)
40 | Simultaneous importable capacity |  | From | 0.2 | 0.2 | 0.2 | 0.2 | 0.2 | 0.2 | 0.2 | 0.2 | 0.2 | 0.2 | 0.2 | 0.2 | 0.2 | 0.2 | 0.2 | 0.2 | 0.2 | 0.2
41 | Simultaneous exportable capacity |  | To | 0.2 | 0.2 | 0.2 | 0.2 | 0.2 | 0.2 | 0.2 | 0.2 | 0.2 | 0.2 | 0.2 | 0.2 | 0.2 | 0.2 | 0.2 | 0.2 | 0.2 | 0.2
| Time (CET for winter, but CEST for last week of winter; CEST for summer) |  |  | 11:00 | 11:00 | 11:00 | 11:00 | 11:00 | 11:00 | 11:00 | 11:00 | 11:00 | 11:00 | 11:00 | 11:00 | 11:00 | 11:00 | 11:00 | 11:00 | 11:00 | 11:00
PART F: ADDITIONAL INFORMATION FOR DAYTIME MIN DEMAND CONDITIONS
42 | Weekly Minimum Daytime Demand (Sunday low peak + solar) |  |  | 0.189 | 0.21 | 0.2 | 0.22 | 0.24 | 0.21 | 0.23 | 0.24 | 0.24 | 0.24 | 0.25 | 0.27 | 0.25 | 0.22 | 0.23 | 0.25 | 0.25 | 0.25
43 | Must Run Generation (excluding wind/PV/run of river) |  |  | 0 | 0 | 0 | 0 | 0 | 0 | 0 | 0 | 0 | 0 | 0 | 0 | 0 | 0 | 0 | 0 | 0 | 0
44 | Run of river generation (Must Run)
45 | Downward balancing reserves (FCR, FRR)
46 | Pumping Storage Capacity available (Power)
47a | Highest expected onshore wind generation running |  |  | 0 | 0 | 0 | 0 | 0 | 0 | 0 | 0 | 0 | 0 | 0 | 0 | 0 | 0 | 0 | 0 | 0 | 0
47b | Highest expected offshore wind generation running |  |  | 0 | 0 | 0 | 0 | 0 | 0 | 0 | 0 | 0 | 0 | 0 | 0 | 0 | 0 | 0 | 0 | 0 | 0
48 | Highest expected solar PV running |  |  | 0.058157 | 0.058022 | 0.0578 | 0.057489 | 0.057117 | 0.056787 | 0.056405 | 0.056051 | 0.055851 | 0.05572 | 0.055581 | 0.055567 | 0.055453 | 0.055271 | 0.055005 | 0.054671 | 0.054277 | 0.054103
49 | DOWNWARD REGULATION CAPABILITIES: 49 = (42+46)-(43+44+45+47a+47b+48a+48b) |  |  | 0.13084 | 0.15198 | 0.1422 | 0.16251 | 0.18288 | 0.15321 | 0.1736 | 0.18395 | 0.18415 | 0.18428 | 0.19442 | 0.21443 | 0.19455 | 0.16473 | 0.175 | 0.19533 | 0.19572 | 0.1959
PART Fbis: ADDITIONAL INFORMATION FOR INTERCONNECTORS
Transportable capacity at daytime minimum demand conditions (high wind and high solar conditions)
50 | Simultaneous importable capacity |  | From | 0.2 | 0.2 | 0.2 | 0.2 | 0.2 | 0.2 | 0.2 | 0.2 | 0.2 | 0.2 | 0.2 | 0.2 | 0.2 | 0.2 | 0.2 | 0.2 | 0.2 | 0.2
51 | Simultaneous exportable capacity |  | To | 0.2 | 0.2 | 0.2 | 0.2 | 0.2 | 0.2 | 0.2 | 0.2 | 0.2 | 0.2 | 0.2 | 0.2 | 0.2 | 0.2 | 0.2 | 0.2 | 0.2 | 0.2

## NI_s (hidden)
Summer Outlook Report 2019
| Power Data (all entries are assumed to be >0) |  |  | Countrycode: |  | NI | [6 empty] | Heating if temperature below: | 13.3 |  |  |  | Cooling if temperature above: | not detected
| (Net values in GW, at a synchronous time every week) |  |  | Countryname: |  | Northern Ireland | [6 empty] | Heating saturation temperature: | -3 |  |  |  | Cooling saturation temperature: | not detected
[13 empty] | Temperature sensitivity in heating [MW/ ͦC] | -13 |  |  |  | Temperature sensitivity in cooling [MW/ ͦC] | not detected
| The peak dates are related to Wednesday of each week |  |  | 2019-05-29 | 2019-06-05 | 2019-06-12 | 2019-06-19 | 2019-06-26 | 2019-07-03 | 2019-07-10 | 2019-07-17 | 2019-07-24 | 2019-07-31 | 2019-08-07 | 2019-08-14 | 2019-08-21 | 2019-08-28 | 2019-09-04 | 2019-09-11 | 2019-09-18 | 2019-09-25
| WEEK |  |  | 22 | 23 | 24 | 25 | 26 | 27 | 28 | 29 | 30 | 31 | 32 | 33 | 34 | 35 | 36 | 37 | 38 | 39
| Time (CET for winter, but CEST last week; CEST for summer) |  |  | 19:00 | 19:00 | 19:00 | 19:00 | 19:00 | 19:00 | 19:00 | 19:00 | 19:00 | 19:00 | 19:00 | 19:00 | 19:00 | 19:00 | 19:00 | 19:00 | 19:00 | 19:00
Line | PART A : INDIGENOUS NATIONAL GENERATION | Severe conditions Average Forced Outage Rate | Normal conditions Average Forced Outage Rate
Net generating capacity:
1 | Nuclear Power | 5% | 5% | 0 | 0 | 0 | 0 | 0 | 0 | 0 | 0 | 0 | 0 | 0 | 0 | 0 | 0 | 0 | 0 | 0 | 0
2 | Fossil Fuels |  |  | 1.951 | 1.951 | 1.951 | 1.951 | 1.951 | 1.951 | 1.951 | 1.951 | 1.951 | 1.951 | 1.951 | 1.951 | 1.951 | 1.951 | 1.951 | 1.951 | 1.951 | 1.951
2a | of which Lignite | 9% | 9% | 0 | 0 | 0 | 0 | 0 | 0 | 0 | 0 | 0 | 0 | 0 | 0 | 0 | 0 | 0 | 0 | 0 | 0
2b | of which Hard Coal | 9% | 9% | 0.35 | 0.35 | 0.35 | 0.35 | 0.35 | 0.35 | 0.35 | 0.35 | 0.35 | 0.35 | 0.35 | 0.35 | 0.35 | 0.35 | 0.35 | 0.35 | 0.35 | 0.35
2c | of which Gas | 7% | 7% | 1.29 | 1.29 | 1.29 | 1.29 | 1.29 | 1.29 | 1.29 | 1.29 | 1.29 | 1.29 | 1.29 | 1.29 | 1.29 | 1.29 | 1.29 | 1.29 | 1.29 | 1.29
2d | of which Oil | 9% | 9% | 0.311 | 0.311 | 0.311 | 0.311 | 0.311 | 0.311 | 0.311 | 0.311 | 0.311 | 0.311 | 0.311 | 0.311 | 0.311 | 0.311 | 0.311 | 0.311 | 0.311 | 0.311
2e | of which Oil Shale | 8.75% | 8.75% | 0 | 0 | 0 | 0 | 0 | 0 | 0 | 0 | 0 | 0 | 0 | 0 | 0 | 0 | 0 | 0 | 0 | 0
2f | of which Fossil Peat | 8.75% | 8.75% | 0 | 0 | 0 | 0 | 0 | 0 | 0 | 0 | 0 | 0 | 0 | 0 | 0 | 0 | 0 | 0 | 0 | 0
3 | Renewable Energy Sources (other than hydro) |  |  | 1.218 | 1.218 | 1.218 | 1.218 | 1.218 | 1.218 | 1.218 | 1.218 | 1.218 | 1.218 | 1.218 | 1.218 | 1.218 | 1.218 | 1.218 | 1.218 | 1.218 | 1.218
3a | of which onshore wind | 0% | 0% | 1.09 | 1.09 | 1.09 | 1.09 | 1.09 | 1.09 | 1.09 | 1.09 | 1.09 | 1.09 | 1.09 | 1.09 | 1.09 | 1.09 | 1.09 | 1.09 | 1.09 | 1.09
3b | of which offshore wind | 1.44% | 1.44% | 0 | 0 | 0 | 0 | 0 | 0 | 0 | 0 | 0 | 0 | 0 | 0 | 0 | 0 | 0 | 0 | 0 | 0
3c | of which Solar (PV) | 0% | 0% | 0.11 | 0.11 | 0.11 | 0.11 | 0.11 | 0.11 | 0.11 | 0.11 | 0.11 | 0.11 | 0.11 | 0.11 | 0.11 | 0.11 | 0.11 | 0.11 | 0.11 | 0.11
3d | of which Biomass | 10% | 10% | 0.018 | 0.018 | 0.018 | 0.018 | 0.018 | 0.018 | 0.018 | 0.018 | 0.018 | 0.018 | 0.018 | 0.018 | 0.018 | 0.018 | 0.018 | 0.018 | 0.018 | 0.018
3e | of which other RES (e.g. tidal, wave, geothermal, RES waste, CSP) | 0% | 0% | 0 | 0 | 0 | 0 | 0 | 0 | 0 | 0 | 0 | 0 | 0 | 0 | 0 | 0 | 0 | 0 | 0 | 0
4a | Hydro Run of River and Reservoir | 0% | 0% | 0 | 0 | 0 | 0 | 0 | 0 | 0 | 0 | 0 | 0 | 0 | 0 | 0 | 0 | 0 | 0 | 0 | 0
4b | Hydro pumping | 0% | 0% | 0 | 0 | 0 | 0 | 0 | 0 | 0 | 0 | 0 | 0 | 0 | 0 | 0 | 0 | 0 | 0 | 0 | 0
5 | Other non-RES (e.g. CHP non-renewable, waste non-renewable) | 0% | 0% | 0.084 | 0.084 | 0.084 | 0.084 | 0.084 | 0.084 | 0.084 | 0.084 | 0.084 | 0.084 | 0.084 | 0.084 | 0.084 | 0.084 | 0.084 | 0.084 | 0.084 | 0.084
6 | Total Net generating capacity (6 = 1+2+3+4a+4b+5) |  |  | 3.253 | 3.253 | 3.253 | 3.253 | 3.253 | 3.253 | 3.253 | 3.253 | 3.253 | 3.253 | 3.253 | 3.253 | 3.253 | 3.253 | 3.253 | 3.253 | 3.253 | 3.253
7 | Maintenance & Overhauls (planned outages) |  |  | 0.17 | 0.17 | 0 | 0 | 0.18 | 0.18 | 0.59 | 0.59 | 0.18 | 0.18 | 0.18 | 0 | 0 | 0 | 0 | 0.4 | 0.4 | 0
7a | Nuclear Power |  |  | 0 | 0 | 0 | 0 | 0 | 0 | 0 | 0 | 0 | 0 | 0 | 0 | 0 | 0 | 0 | 0 | 0 | 0
7b | Lignite |  |  | 0 | 0 | 0 | 0 | 0 | 0 | 0 | 0 | 0 | 0 | 0 | 0 | 0 | 0 | 0 | 0 | 0 | 0
7c | Hard Coal |  |  | 0.17 | 0.17 | 0 | 0 | 0 | 0 | 0 | 0 | 0 | 0 | 0 | 0 | 0 | 0 | 0 | 0 | 0 | 0
7d | Gas |  |  | 0 | 0 | 0 | 0 | 0.18 | 0.18 | 0.59 | 0.59 | 0.18 | 0.18 | 0.18 | 0 | 0 | 0 | 0 | 0.4 | 0.4 | 0
7e | Oil |  |  | 0 | 0 | 0 | 0 | 0 | 0 | 0 | 0 | 0 | 0 | 0 | 0 | 0 | 0 | 0 | 0 | 0 | 0
7f | Oil Shale |  |  | 0 | 0 | 0 | 0 | 0 | 0 | 0 | 0 | 0 | 0 | 0 | 0 | 0 | 0 | 0 | 0 | 0 | 0
7g | Fossil Peat |  |  | 0 | 0 | 0 | 0 | 0 | 0 | 0 | 0 | 0 | 0 | 0 | 0 | 0 | 0 | 0 | 0 | 0 | 0
7h | Onshore Wind |  |  | 0 | 0 | 0 | 0 | 0 | 0 | 0 | 0 | 0 | 0 | 0 | 0 | 0 | 0 | 0 | 0 | 0 | 0
7i | Offshore Wind |  |  | 0 | 0 | 0 | 0 | 0 | 0 | 0 | 0 | 0 | 0 | 0 | 0 | 0 | 0 | 0 | 0 | 0 | 0
7j | Solar (PV) |  |  | 0 | 0 | 0 | 0 | 0 | 0 | 0 | 0 | 0 | 0 | 0 | 0 | 0 | 0 | 0 | 0 | 0 | 0
7k | Biomass |  |  | 0 | 0 | 0 | 0 | 0 | 0 | 0 | 0 | 0 | 0 | 0 | 0 | 0 | 0 | 0 | 0 | 0 | 0
7l | other RES (apart from hydro, including tidal, wave, geothermal, waste renewable, CSP,…) |  |  | 0 | 0 | 0 | 0 | 0 | 0 | 0 | 0 | 0 | 0 | 0 | 0 | 0 | 0 | 0 | 0 | 0 | 0
7m | Hydro Run of River and Reservoir |  |  | 0 | 0 | 0 | 0 | 0 | 0 | 0 | 0 | 0 | 0 | 0 | 0 | 0 | 0 | 0 | 0 | 0 | 0
7n | Hydro pumping |  |  | 0 | 0 | 0 | 0 | 0 | 0 | 0 | 0 | 0 | 0 | 0 | 0 | 0 | 0 | 0 | 0 | 0 | 0
7o | Other non-RES (incl. not clearly identifiable energy sources) |  |  | 0 | 0 | 0 | 0 | 0 | 0 | 0 | 0 | 0 | 0 | 0 | 0 | 0 | 0 | 0 | 0 | 0 | 0
PART B : DATA FOR NORMAL CONDITIONS
8 | Non-usable capacity at reference point (all power stations including mothballed, authorization & technical & legal constraints, energy source unavailability etc. ) |  |  | 1.0056 | 1.0147 | 1.0198 | 1.0052 | 1.0075 | 1.0123 | 1.0191 | 1.0253 | 1.0332 | 1.0257 | 1.0184 | 1.0154 | 1.0054 | 1.0008 | 1.0021 | 0.99695 | 0.9914 | 0.97939
8a | of which nuclear
8b | of which Lignite
8c | of which Hard Coal
8d | of which Gas
8e | of which Oil
8f | of which Oil Shale
8g | of which Fossil Peat
8h | of which onshore wind |  |  | 0.92749 | 0.93757 | 0.94265 | 0.92851 | 0.93057 | 0.93547 | 0.94267 | 0.94876 | 0.95618 | 0.94775 | 0.93867 | 0.93441 | 0.92327 | 0.91673 | 0.91597 | 0.90762 | 0.89882 | 0.8836
8i | of which offshore wind |  |  | 0 | 0 | 0 | 0 | 0 | 0 | 0 | 0 | 0 | 0 | 0 | 0 | 0 | 0 | 0 | 0 | 0 | 0
8j | of which Solar |  |  | 0.078125 | 0.077175 | 0.077118 | 0.076732 | 0.076936 | 0.076805 | 0.07646 | 0.076533 | 0.077033 | 0.077915 | 0.079685 | 0.080976 | 0.082156 | 0.084018 | 0.086159 | 0.089326 | 0.092587 | 0.095798
8k | of which Biomass
8l | of which other RES (apart from hydro)
8m | Hydro Run of River and Reservoir
8n | Hydro pumping
8o | of which other non-RES (incl. not clearly identifiable energy sources)
9 | Available capacity (9 = 6 - (7 + 8)) |  |  | 2.0774 | 2.0683 | 2.2332 | 2.2478 | 2.0655 | 2.0607 | 1.6439 | 1.6377 | 2.0398 | 2.0473 | 2.0546 | 2.2376 | 2.2476 | 2.2522 | 2.2509 | 1.856 | 1.8616 | 2.2736
10 | Outages: average expected value (all power stations) |  |  | 0.13629 | 0.13629 | 0.15159 | 0.15159 | 0.13899 | 0.13899 | 0.11029 | 0.11029 | 0.13899 | 0.13899 | 0.13899 | 0.15159 | 0.15159 | 0.15159 | 0.15159 | 0.12359 | 0.12359 | 0.15159
11 | System services reserve (one hour ahead of real time)
12 | Reliably available capacity (12 = 9 - (10 + 11)) |  |  | 1.9411 | 1.932 | 2.0816 | 2.0962 | 1.9265 | 1.9217 | 1.5336 | 1.5274 | 1.9008 | 1.9083 | 1.9157 | 2.086 | 2.096 | 2.1007 | 2.0993 | 1.7325 | 1.738 | 2.122
13 | Demand at reference point in time |  |  | 1.2341 | 1.2153 | 1.1982 | 1.1831 | 1.1701 | 1.1592 | 1.1505 | 1.144 | 1.1396 | 1.1372 | 1.1369 | 1.1385 | 1.1423 | 1.1482 | 1.1563 | 1.1666 | 1.1793 | 1.1942
13b | Population average daily (24h) temperature (degrees Celsius) |  |  | 11.7047 | 12.283 | 12.8285 | 13.3315 | 13.783 | 14.1751 | 14.5009 | 14.7543 | 14.9309 | 15.0272 | 15.0413 | 14.9724 | 14.8214 | 14.5905 | 14.2832 | 13.9046 | 13.4609 | 12.9598
14a | Load reduction / demand side response available at reference point in time
14b | Strategic reserves available at reference point in time
15 | Net weekly load at reference point in time (15 = 13-14a) |  |  | 1.2341 | 1.2153 | 1.1982 | 1.1831 | 1.1701 | 1.1592 | 1.1505 | 1.144 | 1.1396 | 1.1372 | 1.1369 | 1.1385 | 1.1423 | 1.1482 | 1.1563 | 1.1666 | 1.1793 | 1.1942
16 | Remaining capacity at reference point in time (16 = 12- 15) |  |  | 0.70701 | 0.71663 | 0.88339 | 0.91307 | 0.75645 | 0.76256 | 0.38307 | 0.38344 | 0.76123 | 0.77115 | 0.7788 | 0.94749 | 0.9537 | 0.95248 | 0.94302 | 0.56582 | 0.5587 | 0.92778
B1 | Weekly peak load (unrestricted reference point in time) |  |  | 1.2341 | 1.2153 | 1.1982 | 1.1831 | 1.1701 | 1.1592 | 1.1505 | 1.144 | 1.1396 | 1.1372 | 1.1369 | 1.1385 | 1.1423 | 1.1482 | 1.1563 | 1.1666 | 1.1793 | 1.1942
B2 | Daily hour of expected weekly peak load (CET for winter, but CEST for last week; CEST for summer) |  |  | 19:00 | 19:00 | 19:00 | 19:00 | 19:00 | 19:00 | 19:00 | 19:00 | 19:00 | 19:00 | 19:00 | 19:00 | 19:00 | 19:00 | 19:00 | 19:00 | 19:00 | 19:00
.
PART C : DATA FOR SEVERE CONDITIONS
17 | Non-usable capacity at reference point (all power stations including mothballed, authorization & technical & legal constraints, energy source unavailability etc. ) |  |  | 1.1719 | 1.171 | 1.1703 | 1.1692 | 1.1698 | 1.1717 | 1.1723 | 1.1736 | 1.1735 | 1.173 | 1.1746 | 1.1781 | 1.1802 | 1.1828 | 1.1846 | 1.1852 | 1.1876 | 1.1878
17a | of which nuclear
17b | of which Lignite
17c | of which Hard Coal
17d | of which Gas
17e | of which Oil
17f | of which Oil Shale
17g | of which Fossil Peat
17h | of which onshore wind |  |  | 1.0778 | 1.0777 | 1.0773 | 1.0764 | 1.0766 | 1.0779 | 1.0786 | 1.0788 | 1.0782 | 1.0772 | 1.0785 | 1.0811 | 1.0824 | 1.0833 | 1.0833 | 1.0829 | 1.0835 | 1.0824
17i | of which offshore wind |  |  | 0 | 0 | 0 | 0 | 0 | 0 | 0 | 0 | 0 | 0 | 0 | 0 | 0 | 0 | 0 | 0 | 0 | 0
17j | of which Solar |  |  | 0.094124 | 0.0933 | 0.092961 | 0.092764 | 0.093176 | 0.09377 | 0.093668 | 0.09484 | 0.095315 | 0.095762 | 0.096107 | 0.096968 | 0.097855 | 0.099464 | 0.10136 | 0.10228 | 0.10411 | 0.10531
17k | of which Biomass
17l | of which other RES (apart from hydro)
17m | Hydro Run of River and Reservoir
17n | Hydro pumping
17o | of which other non-RES (incl. not clearly identifiable energy sources)
18 | Available capacity (18 = 6 - (7 + 17)) |  |  | 1.9111 | 1.912 | 2.0827 | 2.0838 | 1.9032 | 1.9013 | 1.4907 | 1.4894 | 1.8995 | 1.9 | 1.8984 | 2.0749 | 2.0728 | 2.0702 | 2.0684 | 1.6678 | 1.6654 | 2.0652
19 | Outages: average expected value (all power stations) under SEVERE conditions |  |  | 0.13629 | 0.13629 | 0.15159 | 0.15159 | 0.13899 | 0.13899 | 0.11029 | 0.11029 | 0.13899 | 0.13899 | 0.13899 | 0.15159 | 0.15159 | 0.15159 | 0.15159 | 0.12359 | 0.12359 | 0.15159
20 | System services reserve (one hour ahead of real time) under SEVERE conditions
21 | Reliably available capacity under SEVERE conditions (21 = 18 - (19 + 20)) |  |  | 1.7748 | 1.7757 | 1.9311 | 1.9322 | 1.7642 | 1.7624 | 1.3804 | 1.3791 | 1.7605 | 1.761 | 1.7594 | 1.9233 | 1.9212 | 1.9187 | 1.9168 | 1.5442 | 1.5418 | 1.9137
22 | Demand at reference point in time under SEVERE conditions (one in 20 year) |  |  | 1.2588 | 1.2396 | 1.2222 | 1.2068 | 1.1935 | 1.1824 | 1.1735 | 1.1669 | 1.1624 | 1.1599 | 1.1596 | 1.1613 | 1.1651 | 1.1711 | 1.1794 | 1.19 | 1.2029 | 1.2181
23a | Load reduction / demand side response available at reference point in time under SEVERE conditions
23b | Strategic reserves available at reference point in time under SEVERE conditions
24 | Net weekly peak load for SEVERE conditions (24 = 22-23a) |  |  | 1.2588 | 1.2396 | 1.2222 | 1.2068 | 1.1935 | 1.1824 | 1.1735 | 1.1669 | 1.1624 | 1.1599 | 1.1596 | 1.1613 | 1.1651 | 1.1711 | 1.1794 | 1.19 | 1.2029 | 1.2181
25 | Remaining capacity for SEVERE conditions (25 = 21-24) |  |  | 0.51606 | 0.5361 | 0.70891 | 0.72547 | 0.57077 | 0.57999 | 0.20691 | 0.21224 | 0.59819 | 0.60107 | 0.59985 | 0.76203 | 0.75606 | 0.74752 | 0.73738 | 0.35422 | 0.33887 | 0.69553
C1 | Weekly peak load under SEVERE conditions (unrestricted reference point in time) |  |  | 1.2588 | 1.2396 | 1.2222 | 1.2068 | 1.1935 | 1.1824 | 1.1735 | 1.1669 | 1.1624 | 1.1599 | 1.1596 | 1.1613 | 1.1651 | 1.1711 | 1.1794 | 1.19 | 1.2029 | 1.2181
C2 | Daily hour of expected weekly peak load (CET for winter, but CEST for last week; CEST for summer) |  |  | 19:00 | 19:00 | 19:00 | 19:00 | 19:00 | 19:00 | 19:00 | 19:00 | 19:00 | 19:00 | 19:00 | 19:00 | 19:00 | 19:00 | 19:00 | 19:00 | 19:00 | 19:00
PART D: ADDITIONAL INFORMATION FOR INTERCONNECTORS (at synchronous peak)
31 | Simultaneous importable capacity |  | From | 0.6 | 0.2 | 0.2 | 0.2 | 0.6 | 0.6 | 0.6 | 0.6 | 0.6 | 0.6 | 0.6 | 0.6 | 0.6 | 0.6 | 0.6 | 0.6 | 0.6 | 0.6
32 | Simultaneous exportable capacity |  | To | 0.5 | 0.2 | 0.2 | 0.2 | 0.5 | 0.5 | 0.5 | 0.5 | 0.5 | 0.5 | 0.5 | 0.5 | 0.5 | 0.5 | 0.5 | 0.5 | 0.5 | 0.5
| The off-peak dates are related to Sunday of each week |  |  | 2019-06-02 | 2019-06-09 | 2019-06-16 | 2019-06-23 | 2019-06-30 | 2019-07-07 | 2019-07-14 | 2019-07-21 | 2019-07-28 | 2019-08-04 | 2019-08-11 | 2019-08-18 | 2019-08-25 | 2019-09-01 | 2019-09-08 | 2019-09-15 | 2019-09-22 | 2019-09-29
| WEEK |  |  | 22 | 23 | 24 | 25 | 26 | 27 | 28 | 29 | 30 | 31 | 32 | 33 | 34 | 35 | 36 | 37 | 38 | 39
| Time (CET for winter, but CEST for last week of winter; CEST for summer) |  |  | 5:00 | 5:00 | 5:00 | 5:00 | 5:00 | 5:00 | 5:00 | 5:00 | 5:00 | 5:00 | 5:00 | 5:00 | 5:00 | 5:00 | 5:00 | 5:00 | 5:00 | 5:00
PART E: ADDITIONAL INFORMATION FOR NIGHT MIN DEMAND CONDITIONS
33 | Weekly Minimum Demand (overnight valley minimum) |  |  | 0.5 | 0.5 | 0.5 | 0.5 | 0.5 | 0.5 | 0.5 | 0.5 | 0.5 | 0.5 | 0.5 | 0.5 | 0.5 | 0.5 | 0.5 | 0.5 | 0.5 | 0.5
34 | Must Run Generation (excluding wind/run of river)
35 | Run of river generation (Must Run)
36 | Downward balancing reserves (FCR, FRR) |  |  | 0.26 | 0.26 | 0.26 | 0.26 | 0.26 | 0.26 | 0.26 | 0.26 | 0.26 | 0.26 | 0.26 | 0.26 | 0.26 | 0.26 | 0.26 | 0.26 | 0.26 | 0.26
37 | Pumping Storage Capacity available (Power)
38a | Highest expected onshore wind generation running |  |  | 0.61773 | 0.5873 | 0.57787 | 0.55986 | 0.53665 | 0.48929 | 0.4812 | 0.50525 | 0.51789 | 0.52823 | 0.56228 | 0.5785 | 0.64889 | 0.78342 | 0.83903 | 0.84456 | 0.90811 | 0.90879
38b | Highest expected offshore wind generation running |  |  | 0 | 0 | 0 | 0 | 0 | 0 | 0 | 0 | 0 | 0 | 0 | 0 | 0 | 0 | 0 | 0 | 0 | 0
39 | DOWNWARD REGULATION CAPABILITIES: 39 = (33+37)-(34+35+36+38a+38b)) |  |  | -0.37773 | -0.3473 | -0.33787 | -0.31986 | -0.29665 | -0.24929 | -0.2412 | -0.26525 | -0.27789 | -0.28823 | -0.32228 | -0.3385 | -0.40889 | -0.54342 | -0.59903 | -0.60456 | -0.66811 | -0.66879
PART Ebis: ADDITIONAL INFORMATION FOR INTERCONNECTORS
Transportable capacity at night minimum demand conditions (high wind conditions)
40 | Simultaneous importable capacity |  | From | 0.6 | 0.2 | 0.2 | 0.2 | 0.6 | 0.6 | 0.6 | 0.6 | 0.6 | 0.6 | 0.6 | 0.6 | 0.6 | 0.6 | 0.6 | 0.6 | 0.6 | 0.6
41 | Simultaneous exportable capacity |  | To | 0.5 | 0.2 | 0.2 | 0.2 | 0.5 | 0.5 | 0.5 | 0.5 | 0.5 | 0.5 | 0.5 | 0.5 | 0.5 | 0.5 | 0.5 | 0.5 | 0.5 | 0.5
| Time (CET for winter, but CEST for last week of winter; CEST for summer) |  |  | 11:00 | 11:00 | 11:00 | 11:00 | 11:00 | 11:00 | 11:00 | 11:00 | 11:00 | 11:00 | 11:00 | 11:00 | 11:00 | 11:00 | 11:00 | 11:00 | 11:00 | 11:00
PART F: ADDITIONAL INFORMATION FOR DAYTIME MIN DEMAND CONDITIONS
42 | Weekly Minimum Daytime Demand (Sunday low peak + solar) |  |  | 0.7 | 0.7 | 0.7 | 0.7 | 0.7 | 0.7 | 0.7 | 0.7 | 0.7 | 0.7 | 0.7 | 0.7 | 0.7 | 0.7 | 0.7 | 0.7 | 0.7 | 0.7
43 | Must Run Generation (excluding wind/PV/run of river)
44 | Run of river generation (Must Run)
45 | Downward balancing reserves (FCR, FRR) |  |  | 0.26 | 0.26 | 0.26 | 0.26 | 0.26 | 0.26 | 0.26 | 0.26 | 0.26 | 0.26 | 0.26 | 0.26 | 0.26 | 0.26 | 0.26 | 0.26 | 0.26 | 0.26
46 | Pumping Storage Capacity available (Power)
47a | Highest expected onshore wind generation running |  |  | 0.71972 | 0.66788 | 0.66231 | 0.62107 | 0.59339 | 0.57704 | 0.56085 | 0.5714 | 0.60544 | 0.6103 | 0.65164 | 0.7021 | 0.78067 | 0.87957 | 0.91604 | 0.92031 | 0.95595 | 0.94538
47b | Highest expected offshore wind generation running |  |  | 0 | 0 | 0 | 0 | 0 | 0 | 0 | 0 | 0 | 0 | 0 | 0 | 0 | 0 | 0 | 0 | 0 | 0
48 | Highest expected solar PV running |  |  | 0.043324 | 0.043119 | 0.042794 | 0.042481 | 0.041726 | 0.04119 | 0.040264 | 0.039607 | 0.039021 | 0.038202 | 0.037202 | 0.036546 | 0.03527 | 0.03404 | 0.032642 | 0.031206 | 0.029423 | 0.027261
49 | DOWNWARD REGULATION CAPABILITIES: 49 = (42+46)-(43+44+45+47a+47b+48a+48b) |  |  | -0.32304 | -0.271 | -0.26511 | -0.22355 | -0.19512 | -0.17823 | -0.16112 | -0.171 | -0.20446 | -0.2085 | -0.24884 | -0.29865 | -0.37594 | -0.47361 | -0.50869 | -0.51151 | -0.54537 | -0.53264
PART Fbis: ADDITIONAL INFORMATION FOR INTERCONNECTORS
Transportable capacity at daytime minimum demand conditions (high wind and high solar conditions)
50 | Simultaneous importable capacity |  | From | 0.6 | 0.2 | 0.2 | 0.2 | 0.6 | 0.6 | 0.6 | 0.6 | 0.6 | 0.6 | 0.6 | 0.6 | 0.6 | 0.6 | 0.6 | 0.6 | 0.6 | 0.6
51 | Simultaneous exportable capacity |  | To | 0.5 | 0.2 | 0.2 | 0.2 | 0.5 | 0.5 | 0.5 | 0.5 | 0.5 | 0.5 | 0.5 | 0.5 | 0.5 | 0.5 | 0.5 | 0.5 | 0.5 | 0.5

## NL_s (hidden)
Summer Outlook Report 2019
| Power Data (all entries are assumed to be >0) |  |  | Countrycode: |  | NL | [6 empty] | Heating if temperature below: | 16.8875 |  |  |  | Cooling if temperature above: | not detected
| (Net values in GW, at a synchronous time every week) |  |  | Countryname: |  | The Netherlands | [6 empty] | Heating saturation temperature: | -5 |  |  |  | Cooling saturation temperature: | not detected
[13 empty] | Temperature sensitivity in heating [MW/ ͦC] | -149.8929 |  |  |  | Temperature sensitivity in cooling [MW/ ͦC] | 0
| The peak dates are related to Wednesday of each week |  |  | 2019-05-29 | 2019-06-05 | 2019-06-12 | 2019-06-19 | 2019-06-26 | 2019-07-03 | 2019-07-10 | 2019-07-17 | 2019-07-24 | 2019-07-31 | 2019-08-07 | 2019-08-14 | 2019-08-21 | 2019-08-28 | 2019-09-04 | 2019-09-11 | 2019-09-18 | 2019-09-25
| WEEK |  |  | 22 | 23 | 24 | 25 | 26 | 27 | 28 | 29 | 30 | 31 | 32 | 33 | 34 | 35 | 36 | 37 | 38 | 39
| Time (CET for winter, but CEST last week; CEST for summer) |  |  | 19:00 | 19:00 | 19:00 | 19:00 | 19:00 | 19:00 | 19:00 | 19:00 | 19:00 | 19:00 | 19:00 | 19:00 | 19:00 | 19:00 | 19:00 | 19:00 | 19:00 | 19:00
Line | PART A : INDIGENOUS NATIONAL GENERATION | Severe conditions Average Forced Outage Rate | Normal conditions Average Forced Outage Rate
Net generating capacity:
1 | Nuclear Power | 5% | 5% | 0.486 | 0.486 | 0.486 | 0.486 | 0.486 | 0.486 | 0.486 | 0.486 | 0.486 | 0.486 | 0.486 | 0.486 | 0.486 | 0.486 | 0.486 | 0.486 | 0.486 | 0.486
2 | Fossil Fuels |  |  | 23.253 | 23.253 | 23.253 | 23.253 | 23.253 | 23.253 | 23.253 | 23.253 | 23.253 | 23.253 | 23.253 | 23.253 | 23.253 | 23.253 | 23.253 | 23.253 | 23.253 | 23.253
2a | of which Lignite | 8% | 8% | 0 | 0 | 0 | 0 | 0 | 0 | 0 | 0 | 0 | 0 | 0 | 0 | 0 | 0 | 0 | 0 | 0 | 0
2b | of which Hard Coal | 8% | 8% | 4.631 | 4.631 | 4.631 | 4.631 | 4.631 | 4.631 | 4.631 | 4.631 | 4.631 | 4.631 | 4.631 | 4.631 | 4.631 | 4.631 | 4.631 | 4.631 | 4.631 | 4.631
2c | of which Gas | 7% | 7% | 18.622 | 18.622 | 18.622 | 18.622 | 18.622 | 18.622 | 18.622 | 18.622 | 18.622 | 18.622 | 18.622 | 18.622 | 18.622 | 18.622 | 18.622 | 18.622 | 18.622 | 18.622
2d | of which Oil | 9% | 9% | 0 | 0 | 0 | 0 | 0 | 0 | 0 | 0 | 0 | 0 | 0 | 0 | 0 | 0 | 0 | 0 | 0 | 0
2e | of which Oil Shale | 9% | 9% | 0 | 0 | 0 | 0 | 0 | 0 | 0 | 0 | 0 | 0 | 0 | 0 | 0 | 0 | 0 | 0 | 0 | 0
2f | of which Fossil Peat | 8% | 8% | 0 | 0 | 0 | 0 | 0 | 0 | 0 | 0 | 0 | 0 | 0 | 0 | 0 | 0 | 0 | 0 | 0 | 0
3 | Renewable Energy Sources (other than hydro) |  |  | 9.753 | 9.753 | 9.753 | 9.753 | 9.753 | 9.753 | 9.753 | 9.753 | 9.753 | 9.753 | 9.753 | 9.753 | 9.753 | 9.753 | 9.753 | 9.753 | 9.753 | 9.753
3a | of which onshore wind | 0% | 0% | 3.249 | 3.249 | 3.249 | 3.249 | 3.249 | 3.249 | 3.249 | 3.249 | 3.249 | 3.249 | 3.249 | 3.249 | 3.249 | 3.249 | 3.249 | 3.249 | 3.249 | 3.249
3b | of which offshore wind | 0% | 0% | 0.957 | 0.957 | 0.957 | 0.957 | 0.957 | 0.957 | 0.957 | 0.957 | 0.957 | 0.957 | 0.957 | 0.957 | 0.957 | 0.957 | 0.957 | 0.957 | 0.957 | 0.957
3c | of which Solar (PV) | 0% | 0% | 4.3 | 4.3 | 4.3 | 4.3 | 4.3 | 4.3 | 4.3 | 4.3 | 4.3 | 4.3 | 4.3 | 4.3 | 4.3 | 4.3 | 4.3 | 4.3 | 4.3 | 4.3
3d | of which Biomass | 5% | 5% | 0.489 | 0.489 | 0.489 | 0.489 | 0.489 | 0.489 | 0.489 | 0.489 | 0.489 | 0.489 | 0.489 | 0.489 | 0.489 | 0.489 | 0.489 | 0.489 | 0.489 | 0.489
3e | of which other RES (e.g. tidal, wave, geothermal, RES waste, CSP) | 5% | 5% | 0.758 | 0.758 | 0.758 | 0.758 | 0.758 | 0.758 | 0.758 | 0.758 | 0.758 | 0.758 | 0.758 | 0.758 | 0.758 | 0.758 | 0.758 | 0.758 | 0.758 | 0.758
4a | Hydro Run of River and Reservoir | 0% | 0% | 0.038 | 0.038 | 0.038 | 0.038 | 0.038 | 0.038 | 0.038 | 0.038 | 0.038 | 0.038 | 0.038 | 0.038 | 0.038 | 0.038 | 0.038 | 0.038 | 0.038 | 0.038
4b | Hydro pumping | 0% | 0% | 0 | 0 | 0 | 0 | 0 | 0 | 0 | 0 | 0 | 0 | 0 | 0 | 0 | 0 | 0 | 0 | 0 | 0
5 | Other non-RES (e.g. CHP non-renewable, waste non-renewable) | 7% | 7% | 0 | 0 | 0 | 0 | 0 | 0 | 0 | 0 | 0 | 0 | 0 | 0 | 0 | 0 | 0 | 0 | 0 | 0
6 | Total Net generating capacity (6 = 1+2+3+4a+4b+5) |  |  | 33.53 | 33.53 | 33.53 | 33.53 | 33.53 | 33.53 | 33.53 | 33.53 | 33.53 | 33.53 | 33.53 | 33.53 | 33.53 | 33.53 | 33.53 | 33.53 | 33.53 | 33.53
7 | Maintenance & Overhauls (planned outages) |  |  | 3.414 | 3.777 | 4.271 | 4.458 | 1.555 | 1.505 | 0.11 | 0.11 | 0.11 | 0 | 0 | 0 | 0.249 | 0.829 | 0.36 | 1.018 | 1.185 | 1.018
7a | Nuclear Power |  |  | 0.485 | 0.485 | 0.485 | 0.485 | 0.485 | 0 | 0 | 0 | 0 | 0 | 0 | 0 | 0 | 0 | 0 | 0 | 0 | 0
7b | Lignite |  |  | 0 | 0 | 0 | 0 | 0 | 0 | 0 | 0 | 0 | 0 | 0 | 0 | 0 | 0 | 0 | 0 | 0 | 0
7c | Hard Coal |  |  | 2.503 | 2.444 | 3.204 | 2.451 | 1.07 | 1.07 | 0.11 | 0.11 | 0.11 | 0 | 0 | 0 | 0 | 0 | 0 | 0.643 | 0.643 | 0.643
7d | Gas |  |  | 0.426 | 0.848 | 0.582 | 1.522 | 0 | 0.435 | 0 | 0 | 0 | 0 | 0 | 0 | 0.249 | 0.829 | 0.36 | 0.375 | 0.542 | 0.375
7e | Oil |  |  | 0 | 0 | 0 | 0 | 0 | 0 | 0 | 0 | 0 | 0 | 0 | 0 | 0 | 0 | 0 | 0 | 0 | 0
7f | Oil Shale |  |  | 0 | 0 | 0 | 0 | 0 | 0 | 0 | 0 | 0 | 0 | 0 | 0 | 0 | 0 | 0 | 0 | 0 | 0
7g | Fossil Peat |  |  | 0 | 0 | 0 | 0 | 0 | 0 | 0 | 0 | 0 | 0 | 0 | 0 | 0 | 0 | 0 | 0 | 0 | 0
7h | Onshore Wind |  |  | 0 | 0 | 0 | 0 | 0 | 0 | 0 | 0 | 0 | 0 | 0 | 0 | 0 | 0 | 0 | 0 | 0 | 0
7i | Offshore Wind |  |  | 0 | 0 | 0 | 0 | 0 | 0 | 0 | 0 | 0 | 0 | 0 | 0 | 0 | 0 | 0 | 0 | 0 | 0
7j | Solar (PV) |  |  | 0 | 0 | 0 | 0 | 0 | 0 | 0 | 0 | 0 | 0 | 0 | 0 | 0 | 0 | 0 | 0 | 0 | 0
7k | Biomass |  |  | 0 | 0 | 0 | 0 | 0 | 0 | 0 | 0 | 0 | 0 | 0 | 0 | 0 | 0 | 0 | 0 | 0 | 0
7l | other RES (apart from hydro, including tidal, wave, geothermal, waste renewable, CSP,…) |  |  | 0 | 0 | 0 | 0 | 0 | 0 | 0 | 0 | 0 | 0 | 0 | 0 | 0 | 0 | 0 | 0 | 0 | 0
7m | Hydro Run of River and Reservoir |  |  | 0 | 0 | 0 | 0 | 0 | 0 | 0 | 0 | 0 | 0 | 0 | 0 | 0 | 0 | 0 | 0 | 0 | 0
7n | Hydro pumping |  |  | 0 | 0 | 0 | 0 | 0 | 0 | 0 | 0 | 0 | 0 | 0 | 0 | 0 | 0 | 0 | 0 | 0 | 0
7o | Other non-RES (incl. not clearly identifiable energy sources) |  |  | 0 | 0 | 0 | 0 | 0 | 0 | 0 | 0 | 0 | 0 | 0 | 0 | 0 | 0 | 0 | 0 | 0 | 0
PART B : DATA FOR NORMAL CONDITIONS
8 | Non-usable capacity at reference point (all power stations including mothballed, authorization & technical & legal constraints, energy source unavailability etc. ) |  |  | 10.1962 | 10.1776 | 10.1576 | 10.1644 | 10.1307 | 10.1249 | 10.1715 | 10.2055 | 10.2723 | 10.3362 | 10.4073 | 10.4453 | 10.4753 | 10.5188 | 10.5328 | 10.6357 | 10.7041 | 10.8138
8a | of which nuclear
8b | of which Lignite
8c | of which Hard Coal
8d | of which Gas |  |  | 3.183 | 3.183 | 3.183 | 3.183 | 3.183 | 3.183 | 3.183 | 3.183 | 3.183 | 3.183 | 3.183 | 3.183 | 3.183 | 3.183 | 3.183 | 3.183 | 3.183 | 3.269
8e | of which Oil
8f | of which Oil Shale
8g | of which Fossil Peat
8h | of which onshore wind |  |  | 2.7683 | 2.7696 | 2.7659 | 2.7856 | 2.7665 | 2.7606 | 2.7911 | 2.7981 | 2.8263 | 2.8481 | 2.8623 | 2.8475 | 2.8202 | 2.7979 | 2.7523 | 2.7573 | 2.7546 | 2.7366
8i | of which offshore wind |  |  | 0.70806 | 0.71688 | 0.71794 | 0.72058 | 0.71526 | 0.71421 | 0.72548 | 0.73342 | 0.74844 | 0.75002 | 0.75877 | 0.75342 | 0.74071 | 0.73172 | 0.71019 | 0.70714 | 0.69956 | 0.6667
8j | of which Solar |  |  | 3.5369 | 3.5082 | 3.4907 | 3.4752 | 3.4659 | 3.4672 | 3.472 | 3.491 | 3.5146 | 3.555 | 3.6033 | 3.6613 | 3.7314 | 3.8061 | 3.8873 | 3.9882 | 4.067 | 4.1415
8k | of which Biomass
8l | of which other RES (apart from hydro)
8m | Hydro Run of River and Reservoir
8n | Hydro pumping
8o | of which other non-RES (incl. not clearly identifiable energy sources)
9 | Available capacity (9 = 6 - (7 + 8)) |  |  | 19.9198 | 19.5754 | 19.1014 | 18.9076 | 21.8443 | 21.9001 | 23.2485 | 23.2145 | 23.1477 | 23.1938 | 23.1227 | 23.0847 | 22.8057 | 22.1822 | 22.6372 | 21.8763 | 21.6409 | 21.6982
10 | Outages: average expected value (all power stations) |  |  | 1.2836 | 1.2587 | 1.2166 | 1.211 | 1.428 | 1.4218 | 1.5291 | 1.5291 | 1.5291 | 1.5379 | 1.5379 | 1.5379 | 1.5204 | 1.4798 | 1.5127 | 1.4602 | 1.4485 | 1.4542
11 | System services reserve (one hour ahead of real time) |  |  | 1.04 | 1.04 | 1.04 | 1.04 | 1.04 | 1.04 | 1.04 | 1.04 | 1.04 | 1.04 | 1.04 | 1.04 | 1.04 | 1.04 | 1.04 | 1.04 | 1.04 | 1.04
12 | Reliably available capacity (12 = 9 - (10 + 11)) |  |  | 17.5962 | 17.2767 | 16.8449 | 16.6566 | 19.3763 | 19.4383 | 20.6794 | 20.6454 | 20.5786 | 20.616 | 20.5448 | 20.5069 | 20.2453 | 19.6624 | 20.0845 | 19.3761 | 19.1524 | 19.2041
13 | Demand at reference point in time |  |  | 15.5445 | 15.4759 | 15.4213 | 15.3797 | 15.3495 | 15.3288 | 15.3154 | 15.3076 | 15.3039 | 15.3034 | 15.3061 | 15.3127 | 15.3248 | 15.3447 | 15.3753 | 15.4194 | 15.4796 | 15.558
13b | Population average daily (24h) temperature (degrees Celsius) |  |  | 14.328 | 15.0296 | 15.6718 | 16.2455 | 16.7423 | 17.1548 | 17.4762 | 17.7006 | 17.8234 | 17.841 | 17.7508 | 17.5518 | 17.2444 | 16.8302 | 16.3127 | 15.6968 | 14.9895 | 14.1992
14a | Load reduction / demand side response available at reference point in time |  |  | 0.75 | 0.75 | 0.75 | 0.75 | 0.75 | 0.75 | 0.75 | 0.75 | 0.75 | 0.75 | 0.75 | 0.75 | 0.75 | 0.75 | 0.75 | 0.75 | 0.75 | 0.75
14b | Strategic reserves available at reference point in time |  |  | 0 | 0 | 0 | 0 | 0 | 0 | 0 | 0 | 0 | 0 | 0 | 0 | 0 | 0 | 0 | 0 | 0 | 0
15 | Net weekly load at reference point in time (15 = 13-14a) |  |  | 14.7945 | 14.7259 | 14.6713 | 14.6297 | 14.5995 | 14.5788 | 14.5654 | 14.5576 | 14.5539 | 14.5534 | 14.5561 | 14.5627 | 14.5748 | 14.5947 | 14.6253 | 14.6694 | 14.7296 | 14.808
16 | Remaining capacity at reference point in time (16 = 12- 15) |  |  | 2.8017 | 2.5508 | 2.1735 | 2.0269 | 4.7768 | 4.8595 | 6.114 | 6.0878 | 6.0247 | 6.0625 | 5.9887 | 5.9442 | 5.6705 | 5.0677 | 5.4592 | 4.7068 | 4.4228 | 4.396
B1 | Weekly peak load (unrestricted reference point in time) |  |  | 15.5445 | 15.4759 | 15.4213 | 15.3797 | 15.3495 | 15.3288 | 15.3154 | 15.3076 | 15.3039 | 15.3034 | 15.3061 | 15.3127 | 15.3248 | 15.3447 | 15.3753 | 15.4194 | 15.4796 | 15.558
B2 | Daily hour of expected weekly peak load (CET for winter, but CEST for last week; CEST for summer) |  |  | 19:00 | 19:00 | 19:00 | 19:00 | 19:00 | 19:00 | 19:00 | 19:00 | 19:00 | 19:00 | 19:00 | 19:00 | 19:00 | 19:00 | 19:00 | 19:00 | 19:00 | 19:00
.
PART C : DATA FOR SEVERE CONDITIONS
17 | Non-usable capacity at reference point (all power stations including mothballed, authorization & technical & legal constraints, energy source unavailability etc. ) |  |  | 11.1306 | 11.1338 | 11.109 | 11.1013 | 11.093 | 11.0934 | 11.0843 | 11.1031 | 11.1065 | 11.1559 | 11.2044 | 11.2682 | 11.3188 | 11.3892 | 11.4367 | 11.5121 | 11.5669 | 11.6968
17a | of which nuclear
17b | of which Lignite
17c | of which Hard Coal
17d | of which Gas |  |  | 3.183 | 3.183 | 3.183 | 3.183 | 3.183 | 3.183 | 3.183 | 3.183 | 3.183 | 3.183 | 3.183 | 3.183 | 3.183 | 3.183 | 3.183 | 3.183 | 3.183 | 3.269
17e | of which Oil
17f | of which Oil Shale
17g | of which Fossil Peat
17h | of which onshore wind |  |  | 3.2022 | 3.208 | 3.2089 | 3.2079 | 3.2079 | 3.2061 | 3.2076 | 3.2129 | 3.2168 | 3.2196 | 3.2255 | 3.2255 | 3.2237 | 3.2203 | 3.2144 | 3.223 | 3.2284 | 3.2311
17i | of which offshore wind |  |  | 0.93787 | 0.9402 | 0.94131 | 0.94029 | 0.9403 | 0.9387 | 0.93747 | 0.93956 | 0.93951 | 0.93993 | 0.94116 | 0.94233 | 0.94251 | 0.94295 | 0.94161 | 0.943 | 0.94327 | 0.94359
17j | of which Solar |  |  | 3.8075 | 3.8025 | 3.7758 | 3.7701 | 3.7619 | 3.7656 | 3.7563 | 3.7677 | 3.7672 | 3.8133 | 3.8548 | 3.9174 | 3.9696 | 4.043 | 4.0977 | 4.1631 | 4.2122 | 4.2531
17k | of which Biomass
17l | of which other RES (apart from hydro)
17m | Hydro Run of River and Reservoir
17n | Hydro pumping
17o | of which other non-RES (incl. not clearly identifiable energy sources)
18 | Available capacity (18 = 6 - (7 + 17)) |  |  | 18.9854 | 18.6192 | 18.15 | 17.9707 | 20.882 | 20.9316 | 22.3357 | 22.3169 | 22.3135 | 22.3741 | 22.3256 | 22.2618 | 21.9622 | 21.3118 | 21.7333 | 20.9999 | 20.7781 | 20.8152
19 | Outages: average expected value (all power stations) under SEVERE conditions |  |  | 1.2836 | 1.2587 | 1.2166 | 1.211 | 1.428 | 1.4218 | 1.5291 | 1.5291 | 1.5291 | 1.5379 | 1.5379 | 1.5379 | 1.5204 | 1.4798 | 1.5127 | 1.4602 | 1.4485 | 1.4542
20 | System services reserve (one hour ahead of real time) under SEVERE conditions |  |  | 1.04 | 1.04 | 1.04 | 1.04 | 1.04 | 1.04 | 1.04 | 1.04 | 1.04 | 1.04 | 1.04 | 1.04 | 1.04 | 1.04 | 1.04 | 1.04 | 1.04 | 1.04
21 | Reliably available capacity under SEVERE conditions (21 = 18 - (19 + 20)) |  |  | 16.6619 | 16.3205 | 15.8934 | 15.7198 | 18.414 | 18.4698 | 19.7666 | 19.7478 | 19.7445 | 19.7963 | 19.7477 | 19.684 | 19.4018 | 18.7919 | 19.1806 | 18.4997 | 18.2896 | 18.321
22 | Demand at reference point in time under SEVERE conditions (one in 20 year) |  |  | 15.8554 | 15.7854 | 15.7297 | 15.6873 | 15.6565 | 15.6353 | 15.6217 | 15.6138 | 15.61 | 15.6095 | 15.6122 | 15.6189 | 15.6313 | 15.6516 | 15.6828 | 15.7277 | 15.7892 | 15.8692
23a | Load reduction / demand side response available at reference point in time under SEVERE conditions |  |  | 0.75 | 0.75 | 0.75 | 0.75 | 0.75 | 0.75 | 0.75 | 0.75 | 0.75 | 0.75 | 0.75 | 0.75 | 0.75 | 0.75 | 0.75 | 0.75 | 0.75 | 0.75
23b | Strategic reserves available at reference point in time under SEVERE conditions |  |  | 0 | 0 | 0 | 0 | 0 | 0 | 0 | 0 | 0 | 0 | 0 | 0 | 0 | 0 | 0 | 0 | 0 | 0
24 | Net weekly peak load for SEVERE conditions (24 = 22-23a) |  |  | 15.1054 | 15.0354 | 14.9797 | 14.9373 | 14.9065 | 14.8853 | 14.8717 | 14.8638 | 14.86 | 14.8595 | 14.8622 | 14.8689 | 14.8813 | 14.9016 | 14.9328 | 14.9777 | 15.0392 | 15.1192
25 | Remaining capacity for SEVERE conditions (25 = 21-24) |  |  | 1.5565 | 1.2851 | 0.91367 | 0.78245 | 3.5075 | 3.5845 | 4.8949 | 4.884 | 4.8845 | 4.9368 | 4.8855 | 4.815 | 4.5205 | 3.8903 | 4.2478 | 3.522 | 3.2505 | 3.2018
C1 | Weekly peak load under SEVERE conditions (unrestricted reference point in time) |  |  | 15.8554 | 15.7854 | 15.7297 | 15.6873 | 15.6565 | 15.6353 | 15.6217 | 15.6138 | 15.61 | 15.6095 | 15.6122 | 15.6189 | 15.6313 | 15.6516 | 15.6828 | 15.7277 | 15.7892 | 15.8692
C2 | Daily hour of expected weekly peak load (CET for winter, but CEST for last week; CEST for summer) |  |  | 19:00 | 19:00 | 19:00 | 19:00 | 19:00 | 19:00 | 19:00 | 19:00 | 19:00 | 19:00 | 19:00 | 19:00 | 19:00 | 19:00 | 19:00 | 19:00 | 19:00 | 19:00
PART D: ADDITIONAL INFORMATION FOR INTERCONNECTORS (at synchronous peak)
31 | Simultaneous importable capacity |  | From | 5.65 | 5.65 | 5.65 | 5.65 | 5.65 | 5.65 | 5.65 | 5.65 | 5.65 | 5.65 | 5.65 | 5.65 | 5.65 | 5.65 | 5.65 | 5.65 | 5.65 | 5.65
32 | Simultaneous exportable capacity |  | To | 5.65 | 5.65 | 5.65 | 5.65 | 5.65 | 5.65 | 5.65 | 5.65 | 5.65 | 5.65 | 5.65 | 5.65 | 5.65 | 5.65 | 5.65 | 5.65 | 5.65 | 5.65
| The off-peak dates are related to Sunday of each week |  |  | 2019-06-02 | 2019-06-09 | 2019-06-16 | 2019-06-23 | 2019-06-30 | 2019-07-07 | 2019-07-14 | 2019-07-21 | 2019-07-28 | 2019-08-04 | 2019-08-11 | 2019-08-18 | 2019-08-25 | 2019-09-01 | 2019-09-08 | 2019-09-15 | 2019-09-22 | 2019-09-29
| WEEK |  |  | 22 | 23 | 24 | 25 | 26 | 27 | 28 | 29 | 30 | 31 | 32 | 33 | 34 | 35 | 36 | 37 | 38 | 39
| Time (CET for winter, but CEST for last week of winter; CEST for summer) |  |  | 5:00 | 5:00 | 5:00 | 5:00 | 5:00 | 5:00 | 5:00 | 5:00 | 5:00 | 5:00 | 5:00 | 5:00 | 5:00 | 5:00 | 5:00 | 5:00 | 5:00 | 5:00
PART E: ADDITIONAL INFORMATION FOR NIGHT MIN DEMAND CONDITIONS
33 | Weekly Minimum Demand (overnight valley minimum) |  |  | 8.9 | 8.79 | 8.97 | 9.19 | 9.12 | 9.02 | 9.11 | 9.04 | 9.09 | 8.65 | 8.65 | 8.9 | 9.37 | 9.24 | 9.15 | 9.29 | 9.21 | 9.22
34 | Must Run Generation (excluding wind/run of river) |  |  | 4.95 | 4.95 | 4.95 | 4.95 | 4.95 | 4.95 | 4.95 | 4.95 | 4.95 | 4.95 | 4.95 | 4.95 | 4.95 | 4.95 | 4.95 | 4.95 | 4.95 | 4.95
35 | Run of river generation (Must Run) |  |  | 0 | 0 | 0 | 0 | 0 | 0 | 0 | 0 | 0 | 0 | 0 | 0 | 0 | 0 | 0 | 0 | 0 | 0
36 | Downward balancing reserves (FCR, FRR) |  |  | 1.1 | 1.1 | 1.1 | 1.1 | 1.1 | 1.1 | 1.1 | 1.1 | 1.1 | 1.1 | 1.1 | 1.1 | 1.1 | 1.1 | 1.1 | 1.1 | 1.1 | 1.1
37 | Pumping Storage Capacity available (Power) |  |  | 0 | 0 | 0 | 0 | 0 | 0 | 0 | 0 | 0 | 0 | 0 | 0 | 0 | 0 | 0 | 0 | 0 | 0
38a | Highest expected onshore wind generation running |  |  | 1.5897 | 1.5768 | 1.4241 | 1.4536 | 1.4638 | 1.4338 | 1.4524 | 1.4014 | 1.3729 | 1.3692 | 1.4593 | 1.4784 | 1.6863 | 1.8949 | 2.0082 | 2.1127 | 2.1694 | 2.2825
38b | Highest expected offshore wind generation running |  |  | 0.83237 | 0.82974 | 0.79944 | 0.79777 | 0.79777 | 0.77876 | 0.7814 | 0.77053 | 0.76245 | 0.77515 | 0.794 | 0.80328 | 0.83954 | 0.86646 | 0.87339 | 0.88319 | 0.88556 | 0.88637
39 | DOWNWARD REGULATION CAPABILITIES: 39 = (33+37)-(34+35+36+38a+38b)) |  |  | 0.42789 | 0.33344 | 0.69644 | 0.8886 | 0.80839 | 0.75741 | 0.82625 | 0.81803 | 0.90465 | 0.45566 | 0.34666 | 0.56828 | 0.79417 | 0.42863 | 0.21844 | 0.24416 | 0.10501 | 0.0011604
PART Ebis: ADDITIONAL INFORMATION FOR INTERCONNECTORS
Transportable capacity at night minimum demand conditions (high wind conditions)
40 | Simultaneous importable capacity |  | From | 5.65 | 5.65 | 5.65 | 5.65 | 5.65 | 5.65 | 5.65 | 5.65 | 5.65 | 5.65 | 5.65 | 5.65 | 5.65 | 5.65 | 5.65 | 5.65 | 5.65 | 5.65
41 | Simultaneous exportable capacity |  | To | 5.65 | 5.65 | 5.65 | 5.65 | 5.65 | 5.65 | 5.65 | 5.65 | 5.65 | 5.65 | 5.65 | 5.65 | 5.65 | 5.65 | 5.65 | 5.65 | 5.65 | 5.65
| Time (CET for winter, but CEST for last week of winter; CEST for summer) |  |  | 11:00 | 11:00 | 11:00 | 11:00 | 11:00 | 11:00 | 11:00 | 11:00 | 11:00 | 11:00 | 11:00 | 11:00 | 11:00 | 11:00 | 11:00 | 11:00 | 11:00 | 11:00
PART F: ADDITIONAL INFORMATION FOR DAYTIME MIN DEMAND CONDITIONS
42 | Weekly Minimum Daytime Demand (Sunday low peak + solar) |  |  | 11.15 | 11.14 | 11.32 | 11.12 | 10.81 | 10.88 | 10.81 | 10.92 | 10.8 | 10.83 | 11 | 11.37 | 10.68 | 10.73 | 11.44 | 11.39 | 12.51 | 13
43 | Must Run Generation (excluding wind/PV/run of river) |  |  | 4.95 | 4.95 | 4.95 | 4.95 | 4.95 | 4.95 | 4.95 | 4.95 | 4.95 | 4.95 | 4.95 | 4.95 | 4.95 | 4.95 | 4.95 | 4.95 | 4.95 | 4.95
44 | Run of river generation (Must Run) |  |  | 0 | 0 | 0 | 0 | 0 | 0 | 0 | 0 | 0 | 0 | 0 | 0 | 0 | 0 | 0 | 0 | 0 | 0
45 | Downward balancing reserves (FCR, FRR) |  |  | 1.1 | 1.1 | 1.1 | 1.1 | 1.1 | 1.1 | 1.1 | 1.1 | 1.1 | 1.1 | 1.1 | 1.1 | 1.1 | 1.1 | 1.1 | 1.1 | 1.1 | 1.1
46 | Pumping Storage Capacity available (Power) |  |  | 0 | 0 | 0 | 0 | 0 | 0 | 0 | 0 | 0 | 0 | 0 | 0 | 0 | 0 | 0 | 0 | 0 | 0
47a | Highest expected onshore wind generation running |  |  | 1.7459 | 1.805 | 1.7181 | 1.6926 | 1.7028 | 1.6299 | 1.6433 | 1.6311 | 1.6393 | 1.6584 | 1.7217 | 1.7513 | 1.9481 | 2.1621 | 2.2248 | 2.2583 | 2.3774 | 2.3624
47b | Highest expected offshore wind generation running |  |  | 0.79353 | 0.79975 | 0.77406 | 0.76641 | 0.77527 | 0.75437 | 0.76333 | 0.765 | 0.76076 | 0.77042 | 0.78578 | 0.80382 | 0.83247 | 0.86185 | 0.8751 | 0.87794 | 0.88671 | 0.88775
48 | Highest expected solar PV running |  |  | 1.6603 | 1.6541 | 1.6431 | 1.6345 | 1.6191 | 1.6105 | 1.597 | 1.5772 | 1.5622 | 1.5321 | 1.5157 | 1.4843 | 1.4536 | 1.4072 | 1.3542 | 1.3032 | 1.2431 | 1.187
49 | DOWNWARD REGULATION CAPABILITIES: 49 = (42+46)-(43+44+45+47a+47b+48a+48b) |  |  | 0.90019 | 0.83111 | 1.1347 | 0.97646 | 0.66287 | 0.83525 | 0.7563 | 0.89674 | 0.78767 | 0.8191 | 0.92683 | 1.2806 | 0.39579 | 0.24882 | 0.93589 | 0.90059 | 1.9529 | 2.5128
PART Fbis: ADDITIONAL INFORMATION FOR INTERCONNECTORS
Transportable capacity at daytime minimum demand conditions (high wind and high solar conditions)
50 | Simultaneous importable capacity |  | From | 5.65 | 5.65 | 5.65 | 5.65 | 5.65 | 5.65 | 5.65 | 5.65 | 5.65 | 5.65 | 5.65 | 5.65 | 5.65 | 5.65 | 5.65 | 5.65 | 5.65 | 5.65
51 | Simultaneous exportable capacity |  | To | 5.65 | 5.65 | 5.65 | 5.65 | 5.65 | 5.65 | 5.65 | 5.65 | 5.65 | 5.65 | 5.65 | 5.65 | 5.65 | 5.65 | 5.65 | 5.65 | 5.65 | 5.65

## NO_s (hidden)
Summer Outlook Report 2019
| Power Data (all entries are assumed to be >0) |  |  | Countrycode: |  | NO | [6 empty] | Heating if temperature below: | 16.7178 |  |  |  | Cooling if temperature above: | not detected
| (Net values in GW, at a synchronous time every week) |  |  | Countryname: |  | Norway | [6 empty] | Heating saturation temperature: | -9 |  |  |  | Cooling saturation temperature: | not detected
[13 empty] | Temperature sensitivity in heating [MW/ ͦC] | -412.9611 |  |  |  | Temperature sensitivity in cooling [MW/ ͦC] | not detected
| The peak dates are related to Wednesday of each week |  |  | 2019-05-29 | 2019-06-05 | 2019-06-12 | 2019-06-19 | 2019-06-26 | 2019-07-03 | 2019-07-10 | 2019-07-17 | 2019-07-24 | 2019-07-31 | 2019-08-07 | 2019-08-14 | 2019-08-21 | 2019-08-28 | 2019-09-04 | 2019-09-11 | 2019-09-18 | 2019-09-25
| WEEK |  |  | 22 | 23 | 24 | 25 | 26 | 27 | 28 | 29 | 30 | 31 | 32 | 33 | 34 | 35 | 36 | 37 | 38 | 39
| Time (CET for winter, but CEST last week; CEST for summer) |  |  | 19:00 | 19:00 | 19:00 | 19:00 | 19:00 | 19:00 | 19:00 | 19:00 | 19:00 | 19:00 | 19:00 | 19:00 | 19:00 | 19:00 | 19:00 | 19:00 | 19:00 | 19:00
Line | PART A : INDIGENOUS NATIONAL GENERATION | Severe conditions Average Forced Outage Rate | Normal conditions Average Forced Outage Rate
Net generating capacity:
1 | Nuclear Power | 5% | 5% | 0 | 0 | 0 | 0 | 0 | 0 | 0 | 0 | 0 | 0 | 0 | 0 | 0 | 0 | 0 | 0 | 0 | 0
2 | Fossil Fuels |  |  | 0.3 | 0.3 | 0.3 | 0.3 | 0.3 | 0.3 | 0.3 | 0.3 | 0.3 | 0.3 | 0.3 | 0.3 | 0.3 | 0.3 | 0.3 | 0.3 | 0.3 | 0.3
2a | of which Lignite | 9% | 9% | 0 | 0 | 0 | 0 | 0 | 0 | 0 | 0 | 0 | 0 | 0 | 0 | 0 | 0 | 0 | 0 | 0 | 0
2b | of which Hard Coal | 9% | 9% | 0 | 0 | 0 | 0 | 0 | 0 | 0 | 0 | 0 | 0 | 0 | 0 | 0 | 0 | 0 | 0 | 0 | 0
2c | of which Gas | 7% | 7% | 0.3 | 0.3 | 0.3 | 0.3 | 0.3 | 0.3 | 0.3 | 0.3 | 0.3 | 0.3 | 0.3 | 0.3 | 0.3 | 0.3 | 0.3 | 0.3 | 0.3 | 0.3
2d | of which Oil | 9% | 9% | 0 | 0 | 0 | 0 | 0 | 0 | 0 | 0 | 0 | 0 | 0 | 0 | 0 | 0 | 0 | 0 | 0 | 0
2e | of which Oil Shale | 8.75% | 8.75% | 0 | 0 | 0 | 0 | 0 | 0 | 0 | 0 | 0 | 0 | 0 | 0 | 0 | 0 | 0 | 0 | 0 | 0
2f | of which Fossil Peat | 8.75% | 8.75% | 0 | 0 | 0 | 0 | 0 | 0 | 0 | 0 | 0 | 0 | 0 | 0 | 0 | 0 | 0 | 0 | 0 | 0
3 | Renewable Energy Sources (other than hydro) |  |  | 1.87 | 1.87 | 1.87 | 1.87 | 1.87 | 1.87 | 1.87 | 1.87 | 1.87 | 1.87 | 1.87 | 1.87 | 1.87 | 1.87 | 1.87 | 1.87 | 1.87 | 1.87
3a | of which onshore wind | 0% | 0% | 1.8 | 1.8 | 1.8 | 1.8 | 1.8 | 1.8 | 1.8 | 1.8 | 1.8 | 1.8 | 1.8 | 1.8 | 1.8 | 1.8 | 1.8 | 1.8 | 1.8 | 1.8
3b | of which offshore wind | 0% | 0% | 0 | 0 | 0 | 0 | 0 | 0 | 0 | 0 | 0 | 0 | 0 | 0 | 0 | 0 | 0 | 0 | 0 | 0
3c | of which Solar (PV) | 0% | 0% | 0.01 | 0.01 | 0.01 | 0.01 | 0.01 | 0.01 | 0.01 | 0.01 | 0.01 | 0.01 | 0.01 | 0.01 | 0.01 | 0.01 | 0.01 | 0.01 | 0.01 | 0.01
3d | of which Biomass | 0% | 0% | 0.01 | 0.01 | 0.01 | 0.01 | 0.01 | 0.01 | 0.01 | 0.01 | 0.01 | 0.01 | 0.01 | 0.01 | 0.01 | 0.01 | 0.01 | 0.01 | 0.01 | 0.01
3e | of which other RES (e.g. tidal, wave, geothermal, RES waste, CSP) | 0% | 0% | 0.05 | 0.05 | 0.05 | 0.05 | 0.05 | 0.05 | 0.05 | 0.05 | 0.05 | 0.05 | 0.05 | 0.05 | 0.05 | 0.05 | 0.05 | 0.05 | 0.05 | 0.05
4a | Hydro Run of River and Reservoir | 1% | 1% | 32.7 | 32.7 | 32.7 | 32.7 | 32.7 | 32.7 | 32.7 | 32.7 | 32.7 | 32.7 | 32.7 | 32.7 | 32.7 | 32.7 | 32.7 | 32.7 | 32.7 | 32.7
4b | Hydro pumping | 1% | 1% | 0 | 0 | 0 | 0 | 0 | 0 | 0 | 0 | 0 | 0 | 0 | 0 | 0 | 0 | 0 | 0 | 0 | 0
5 | Other non-RES (e.g. CHP non-renewable, waste non-renewable) | 0% | 0% | 0.07 | 0.07 | 0.07 | 0.07 | 0.07 | 0.07 | 0.07 | 0.07 | 0.07 | 0.07 | 0.07 | 0.07 | 0.07 | 0.07 | 0.07 | 0.07 | 0.07 | 0.07
6 | Total Net generating capacity (6 = 1+2+3+4a+4b+5) |  |  | 34.94 | 34.94 | 34.94 | 34.94 | 34.94 | 34.94 | 34.94 | 34.94 | 34.94 | 34.94 | 34.94 | 34.94 | 34.94 | 34.94 | 34.94 | 34.94 | 34.94 | 34.94
7 | Maintenance & Overhauls (planned outages) |  |  | 1.2 | 2 | 2 | 2 | 1.2 | 1.2 | 0.5 | 0.5 | 0.5 | 2 | 3 | 3 | 4 | 4 | 4 | 4 | 4 | 4
7a | Nuclear Power |  |  | 0 | 0 | 0 | 0 | 0 | 0 | 0 | 0 | 0 | 0 | 0 | 0 | 0 | 0 | 0 | 0 | 0 | 0
7b | Lignite |  |  | 0 | 0 | 0 | 0 | 0 | 0 | 0 | 0 | 0 | 0 | 0 | 0 | 0 | 0 | 0 | 0 | 0 | 0
7c | Hard Coal |  |  | 0 | 0 | 0 | 0 | 0 | 0 | 0 | 0 | 0 | 0 | 0 | 0 | 0 | 0 | 0 | 0 | 0 | 0
7d | Gas |  |  | 0 | 0 | 0 | 0 | 0 | 0 | 0 | 0 | 0 | 0 | 0 | 0 | 0 | 0 | 0 | 0 | 0 | 0
7e | Oil |  |  | 0 | 0 | 0 | 0 | 0 | 0 | 0 | 0 | 0 | 0 | 0 | 0 | 0 | 0 | 0 | 0 | 0 | 0
7f | Oil Shale |  |  | 0 | 0 | 0 | 0 | 0 | 0 | 0 | 0 | 0 | 0 | 0 | 0 | 0 | 0 | 0 | 0 | 0 | 0
7g | Fossil Peat |  |  | 0 | 0 | 0 | 0 | 0 | 0 | 0 | 0 | 0 | 0 | 0 | 0 | 0 | 0 | 0 | 0 | 0 | 0
7h | Onshore Wind |  |  | 0 | 0 | 0 | 0 | 0 | 0 | 0 | 0 | 0 | 0 | 0 | 0 | 0 | 0 | 0 | 0 | 0 | 0
7i | Offshore Wind |  |  | 0 | 0 | 0 | 0 | 0 | 0 | 0 | 0 | 0 | 0 | 0 | 0 | 0 | 0 | 0 | 0 | 0 | 0
7j | Solar (PV) |  |  | 0 | 0 | 0 | 0 | 0 | 0 | 0 | 0 | 0 | 0 | 0 | 0 | 0 | 0 | 0 | 0 | 0 | 0
7k | Biomass |  |  | 0 | 0 | 0 | 0 | 0 | 0 | 0 | 0 | 0 | 0 | 0 | 0 | 0 | 0 | 0 | 0 | 0 | 0
7l | other RES (apart from hydro, including tidal, wave, geothermal, waste renewable, CSP,…) |  |  | 0 | 0 | 0 | 0 | 0 | 0 | 0 | 0 | 0 | 0 | 0 | 0 | 0 | 0 | 0 | 0 | 0 | 0
7m | Hydro Run of River and Reservoir |  |  | 1.2 | 2 | 2 | 2 | 1.2 | 1.2 | 0.5 | 0.5 | 0.5 | 2 | 3 | 3 | 4 | 4 | 4 | 4 | 4 | 4
7n | Hydro pumping |  |  | 0 | 0 | 0 | 0 | 0 | 0 | 0 | 0 | 0 | 0 | 0 | 0 | 0 | 0 | 0 | 0 | 0 | 0
7o | Other non-RES (incl. not clearly identifiable energy sources) |  |  | 0 | 0 | 0 | 0 | 0 | 0 | 0 | 0 | 0 | 0 | 0 | 0 | 0 | 0 | 0 | 0 | 0 | 0
PART B : DATA FOR NORMAL CONDITIONS
8 | Non-usable capacity at reference point (all power stations including mothballed, authorization & technical & legal constraints, energy source unavailability etc. ) |  |  | 1.4663 | 1.4641 | 1.4659 | 1.4758 | 1.4863 | 1.5005 | 1.5109 | 1.5188 | 1.533 | 1.542 | 1.538 | 1.526 | 1.505 | 1.4765 | 1.4422 | 1.4105 | 1.3796 | 1.3455
8a | of which nuclear
8b | of which Lignite
8c | of which Hard Coal
8d | of which Gas
8e | of which Oil
8f | of which Oil Shale
8g | of which Fossil Peat
8h | of which onshore wind |  |  | 1.458 | 1.4559 | 1.4577 | 1.4677 | 1.4782 | 1.4923 | 1.5027 | 1.5105 | 1.5246 | 1.5335 | 1.5294 | 1.5172 | 1.496 | 1.4674 | 1.4328 | 1.4009 | 1.3699 | 1.3356
8i | of which offshore wind |  |  | 0 | 0 | 0 | 0 | 0 | 0 | 0 | 0 | 0 | 0 | 0 | 0 | 0 | 0 | 0 | 0 | 0 | 0
8j | of which Solar |  |  | 0.0082713 | 0.0082235 | 0.0081803 | 0.0081696 | 0.008168 | 0.0081861 | 0.0082228 | 0.0082888 | 0.008379 | 0.0084651 | 0.0086023 | 0.0087755 | 0.0089517 | 0.0091503 | 0.0093627 | 0.0095512 | 0.0097426 | 0.0098821
8k | of which Biomass
8l | of which other RES (apart from hydro)
8m | Hydro Run of River and Reservoir
8n | Hydro pumping
8o | of which other non-RES (incl. not clearly identifiable energy sources)
9 | Available capacity (9 = 6 - (7 + 8)) |  |  | 32.2737 | 31.4759 | 31.4741 | 31.4642 | 32.2537 | 32.2395 | 32.9291 | 32.9212 | 32.907 | 31.398 | 30.402 | 30.414 | 29.435 | 29.4635 | 29.4978 | 29.5295 | 29.5604 | 29.5945
10 | Outages: average expected value (all power stations) |  |  | 0.336 | 0.328 | 0.328 | 0.328 | 0.336 | 0.336 | 0.343 | 0.343 | 0.343 | 0.328 | 0.318 | 0.318 | 0.308 | 0.308 | 0.308 | 0.308 | 0.308 | 0.308
11 | System services reserve (one hour ahead of real time) |  |  | 0.716 | 0.716 | 0.716 | 0.716 | 0.716 | 0.716 | 0.716 | 0.716 | 0.716 | 0.716 | 0.716 | 0.716 | 0.716 | 0.716 | 0.716 | 0.716 | 0.716 | 0.716
12 | Reliably available capacity (12 = 9 - (10 + 11)) |  |  | 31.2217 | 30.4319 | 30.4301 | 30.4202 | 31.2017 | 31.1875 | 31.8701 | 31.8622 | 31.848 | 30.354 | 29.368 | 29.38 | 28.411 | 28.4395 | 28.4738 | 28.5055 | 28.5364 | 28.5705
13 | Demand at reference point in time |  |  | 14.4929 | 14.1426 | 13.872 | 13.6731 | 13.5351 | 13.4467 | 13.3983 | 13.3831 | 13.3988 | 13.4472 | 13.5343 | 13.6688 | 13.8603 | 14.1178 | 14.4474 | 14.8513 | 15.3265 | 15.8649
13b | Population average daily (24h) temperature (degrees Celsius) |  |  | 13.4659 | 14.4772 | 15.3608 | 16.1024 | 16.6903 | 17.1155 | 17.3719 | 17.4566 | 17.3694 | 17.1132 | 16.6938 | 16.1197 | 15.4019 | 14.5539 | 13.591 | 12.5305 | 11.3909 | 10.1917
14a | Load reduction / demand side response available at reference point in time
14b | Strategic reserves available at reference point in time |  |  | 0.7 | 0.7 | 0.7 | 0.7 | 0.7 | 0.7 | 0.7 | 0.7 | 0.7 | 0.7 | 0.7 | 0.7 | 0.7 | 0.7 | 0.7 | 0.7 | 0.7 | 0.7
15 | Net weekly load at reference point in time (15 = 13-14a) |  |  | 14.4929 | 14.1426 | 13.872 | 13.6731 | 13.5351 | 13.4467 | 13.3983 | 13.3831 | 13.3988 | 13.4472 | 13.5343 | 13.6688 | 13.8603 | 14.1178 | 14.4474 | 14.8513 | 15.3265 | 15.8649
16 | Remaining capacity at reference point in time (16 = 12- 15) |  |  | 16.7288 | 16.2892 | 16.5581 | 16.7471 | 17.6666 | 17.7408 | 18.4718 | 18.4791 | 18.4493 | 16.9068 | 15.8337 | 15.7112 | 14.5507 | 14.3217 | 14.0264 | 13.6542 | 13.2098 | 12.7056
B1 | Weekly peak load (unrestricted reference point in time) |  |  | 14.4929 | 14.1426 | 13.872 | 13.6731 | 13.5351 | 13.4467 | 13.3983 | 13.3831 | 13.3988 | 13.4472 | 13.5343 | 13.6688 | 13.8603 | 14.1178 | 14.4474 | 14.8513 | 15.3265 | 15.8649
B2 | Daily hour of expected weekly peak load (CET for winter, but CEST for last week; CEST for summer) |  |  | 09:000 | 09:000 | 09:000 | 09:000 | 09:000 | 09:000 | 09:000 | 09:000 | 09:000 | 09:000 | 09:000 | 09:000 | 09:000 | 09:000 | 09:000 | 09:000 | 09:000 | 09:000
.
PART C : DATA FOR SEVERE CONDITIONS
17 | Non-usable capacity at reference point (all power stations including mothballed, authorization & technical & legal constraints, energy source unavailability etc. ) |  |  | 1.7129 | 1.7032 | 1.7102 | 1.7173 | 1.7197 | 1.7272 | 1.7286 | 1.7361 | 1.7433 | 1.7462 | 1.749 | 1.7498 | 1.7419 | 1.7386 | 1.7379 | 1.7273 | 1.7259 | 1.7173
17a | of which nuclear
17b | of which Lignite
17c | of which Hard Coal
17d | of which Gas
17e | of which Oil
17f | of which Oil Shale
17g | of which Fossil Peat
17h | of which onshore wind |  |  | 1.7042 | 1.6946 | 1.7016 | 1.7087 | 1.7111 | 1.7185 | 1.72 | 1.7274 | 1.7345 | 1.7373 | 1.7399 | 1.7406 | 1.7325 | 1.729 | 1.7281 | 1.7175 | 1.7159 | 1.7073
17i | of which offshore wind |  |  | 0 | 0 | 0 | 0 | 0 | 0 | 0 | 0 | 0 | 0 | 0 | 0 | 0 | 0 | 0 | 0 | 0 | 0
17j | of which Solar |  |  | 0.0087319 | 0.0086725 | 0.0086224 | 0.008611 | 0.0085971 | 0.0086186 | 0.0086453 | 0.0087129 | 0.0088021 | 0.0089221 | 0.0090696 | 0.0092191 | 0.0094106 | 0.0095756 | 0.0097502 | 0.0098803 | 0.0099555 | 0.0099919
17k | of which Biomass
17l | of which other RES (apart from hydro)
17m | Hydro Run of River and Reservoir
17n | Hydro pumping
17o | of which other non-RES (incl. not clearly identifiable energy sources)
18 | Available capacity (18 = 6 - (7 + 17)) |  |  | 32.0271 | 31.2368 | 31.2298 | 31.2227 | 32.0203 | 32.0128 | 32.7114 | 32.7039 | 32.6967 | 31.1938 | 30.191 | 30.1902 | 29.1981 | 29.2014 | 29.2021 | 29.2127 | 29.2141 | 29.2227
19 | Outages: average expected value (all power stations) under SEVERE conditions |  |  | 0.336 | 0.328 | 0.328 | 0.328 | 0.336 | 0.336 | 0.343 | 0.343 | 0.343 | 0.328 | 0.318 | 0.318 | 0.308 | 0.308 | 0.308 | 0.308 | 0.308 | 0.308
20 | System services reserve (one hour ahead of real time) under SEVERE conditions |  |  | 0.716 | 0.716 | 0.716 | 0.716 | 0.716 | 0.716 | 0.716 | 0.716 | 0.716 | 0.716 | 0.716 | 0.716 | 0.716 | 0.716 | 0.716 | 0.716 | 0.716 | 0.716
21 | Reliably available capacity under SEVERE conditions (21 = 18 - (19 + 20)) |  |  | 30.9751 | 30.1928 | 30.1858 | 30.1787 | 30.9683 | 30.9608 | 31.6524 | 31.6449 | 31.6377 | 30.1498 | 29.157 | 29.1562 | 28.1741 | 28.1774 | 28.1781 | 28.1887 | 28.1901 | 28.1987
22 | Demand at reference point in time under SEVERE conditions (one in 20 year) |  |  | 14.7828 | 14.4255 | 14.1495 | 13.9466 | 13.8058 | 13.7157 | 13.6663 | 13.6508 | 13.6667 | 13.7161 | 13.805 | 13.9422 | 14.1375 | 14.4001 | 14.7364 | 15.1483 | 15.6331 | 16.1822
23a | Load reduction / demand side response available at reference point in time under SEVERE conditions
23b | Strategic reserves available at reference point in time under SEVERE conditions |  |  | 0.7 | 0.7 | 0.7 | 0.7 | 0.7 | 0.7 | 0.7 | 0.7 | 0.7 | 0.7 | 0.7 | 0.7 | 0.7 | 0.7 | 0.7 | 0.7 | 0.7 | 0.7
24 | Net weekly peak load for SEVERE conditions (24 = 22-23a) |  |  | 14.7828 | 14.4255 | 14.1495 | 13.9466 | 13.8058 | 13.7157 | 13.6663 | 13.6508 | 13.6667 | 13.7161 | 13.805 | 13.9422 | 14.1375 | 14.4001 | 14.7364 | 15.1483 | 15.6331 | 16.1822
25 | Remaining capacity for SEVERE conditions (25 = 21-24) |  |  | 16.1923 | 15.7673 | 16.0363 | 16.2321 | 17.1625 | 17.2452 | 17.9861 | 17.9941 | 17.9709 | 16.4337 | 15.352 | 15.214 | 14.0366 | 13.7773 | 13.4418 | 13.0403 | 12.5571 | 12.0165
C1 | Weekly peak load under SEVERE conditions (unrestricted reference point in time) |  |  | 14.7828 | 14.4255 | 14.1495 | 13.9466 | 13.8058 | 13.7157 | 13.6663 | 13.6508 | 13.6667 | 13.7161 | 13.805 | 13.9422 | 14.1375 | 14.4001 | 14.7364 | 15.1483 | 15.6331 | 16.1822
C2 | Daily hour of expected weekly peak load (CET for winter, but CEST for last week; CEST for summer) |  |  | 09:000 | 09:000 | 09:000 | 09:000 | 09:000 | 09:000 | 09:000 | 09:000 | 09:000 | 09:000 | 09:000 | 09:000 | 09:000 | 09:000 | 09:000 | 09:000 | 09:000 | 09:000
PART D: ADDITIONAL INFORMATION FOR INTERCONNECTORS (at synchronous peak)
31 | Simultaneous importable capacity |  | From | 4.3 | 5.5 | 5.5 | 4.8 | 4.8 | 5.5 | 5.5 | 5.6 | 5.6 | 6.032 | 4.982 | 4.487 | 5.132 | 4.882 | 4.882 | 4.782 | 4.782 | 5.132
32 | Simultaneous exportable capacity |  | To | 4.5 | 5.35 | 5.15 | 5.05 | 4.55 | 4.95 | 5.65 | 5.85 | 5.85 | 5.682 | 5.332 | 5.232 | 5.032 | 4.832 | 4.109 | 4.632 | 4.832 | 4.932
| The off-peak dates are related to Sunday of each week |  |  | 2019-06-02 | 2019-06-09 | 2019-06-16 | 2019-06-23 | 2019-06-30 | 2019-07-07 | 2019-07-14 | 2019-07-21 | 2019-07-28 | 2019-08-04 | 2019-08-11 | 2019-08-18 | 2019-08-25 | 2019-09-01 | 2019-09-08 | 2019-09-15 | 2019-09-22 | 2019-09-29
| WEEK |  |  | 22 | 23 | 24 | 25 | 26 | 27 | 28 | 29 | 30 | 31 | 32 | 33 | 34 | 35 | 36 | 37 | 38 | 39
| Time (CET for winter, but CEST for last week of winter; CEST for summer) |  |  | 5:00 | 5:00 | 5:00 | 5:00 | 5:00 | 5:00 | 5:00 | 5:00 | 5:00 | 5:00 | 5:00 | 5:00 | 5:00 | 5:00 | 5:00 | 5:00 | 5:00 | 5:00
PART E: ADDITIONAL INFORMATION FOR NIGHT MIN DEMAND CONDITIONS
33 | Weekly Minimum Demand (overnight valley minimum) |  |  | 9.3821 | 9.5752 | 9.6551 | 9.6345 | 9.5207 | 8.998 | 9.2292 | 9.1243 | 9.1768 | 9.3607 | 9.7127 | 9.7062 | 9.6133 | 9.9106 | 10.0279 | 10.1684 | 10.8926 | 10.6758
34 | Must Run Generation (excluding wind/run of river)
35 | Run of river generation (Must Run) |  |  | 3.7631 | 3.5534 | 3.2255 | 3.4355 | 2.8156 | 2.5352 | 2.9751 | 2.5866 | 2.5584 | 3.0847 | 2.7537 | 2.4629 | 2.5384 | 2.505 | 1.7527 | 1.5911 | 1.0258 | 0.99538
36 | Downward balancing reserves (FCR, FRR) |  |  | 2 | 2 | 2 | 2 | 2 | 2 | 2 | 2 | 2 | 2 | 2 | 2 | 2 | 2 | 2 | 2 | 2 | 2
37 | Pumping Storage Capacity available (Power) |  |  | 1.1 | 1.1 | 1.1 | 1.1 | 1.1 | 1.1 | 1.1 | 1.1 | 1.1 | 1.1 | 1.1 | 1.1 | 1.1 | 1.1 | 1.1 | 1.1 | 1.1 | 1.1
38a | Highest expected onshore wind generation running |  |  | 0.7808 | 0.75896 | 0.73165 | 0.69944 | 0.68898 | 0.66886 | 0.66837 | 0.68834 | 0.69136 | 0.72121 | 0.73972 | 0.78173 | 0.8514 | 0.91318 | 0.96966 | 1.0124 | 1.0557 | 1.1112
38b | Highest expected offshore wind generation running |  |  | 0 | 0 | 0 | 0 | 0 | 0 | 0 | 0 | 0 | 0 | 0 | 0 | 0 | 0 | 0 | 0 | 0 | 0
39 | DOWNWARD REGULATION CAPABILITIES: 39 = (33+37)-(34+35+36+38a+38b)) |  |  | 3.9383 | 4.3628 | 4.798 | 4.5995 | 5.1162 | 4.894 | 4.6857 | 4.9494 | 5.027 | 4.6548 | 5.3193 | 5.5615 | 5.3235 | 5.5923 | 6.4055 | 6.6648 | 7.9111 | 7.6692
PART Ebis: ADDITIONAL INFORMATION FOR INTERCONNECTORS
Transportable capacity at night minimum demand conditions (high wind conditions)
40 | Simultaneous importable capacity |  | From | 4.3 | 5.5 | 5.5 | 4.8 | 4.8 | 5.5 | 5.5 | 5.6 | 5.6 | 6.032 | 4.982 | 4.487 | 5.132 | 4.882 | 4.882 | 4.782 | 4.782 | 5.132
41 | Simultaneous exportable capacity |  | To | 4.5 | 5.35 | 5.15 | 5.05 | 4.55 | 4.95 | 5.65 | 5.85 | 5.85 | 5.682 | 5.332 | 5.232 | 5.032 | 4.832 | 4.109 | 4.632 | 4.832 | 4.932
| Time (CET for winter, but CEST for last week of winter; CEST for summer) |  |  | 11:00 | 11:00 | 11:00 | 11:00 | 11:00 | 11:00 | 11:00 | 11:00 | 11:00 | 11:00 | 11:00 | 11:00 | 11:00 | 11:00 | 11:00 | 11:00 | 11:00 | 11:00
PART F: ADDITIONAL INFORMATION FOR DAYTIME MIN DEMAND CONDITIONS
42 | Weekly Minimum Daytime Demand (Sunday low peak + solar) |  |  | 11.6894 | 11.9584 | 11.8178 | 11.6574 | 11.6007 | 11.0078 | 11.273 | 10.9766 | 10.9875 | 11.1135 | 11.8009 | 11.6729 | 11.6915 | 12.0164 | 11.9623 | 12.5238 | 12.9132 | 12.8202
43 | Must Run Generation (excluding wind/PV/run of river)
44 | Run of river generation (Must Run) |  |  | 3.7631 | 3.5534 | 3.2255 | 3.4355 | 2.8156 | 2.5352 | 2.9751 | 2.5866 | 2.5584 | 3.0847 | 2.7537 | 2.4629 | 2.5384 | 2.505 | 1.7527 | 1.5911 | 1.0258 | 0.99538
45 | Downward balancing reserves (FCR, FRR) |  |  | 2 | 2 | 2 | 2 | 2 | 2 | 2 | 2 | 2 | 2 | 2 | 2 | 2 | 2 | 2 | 2 | 2 | 2
46 | Pumping Storage Capacity available (Power) |  |  | 1.1 | 1.1 | 1.1 | 1.1 | 1.1 | 1.1 | 1.1 | 1.1 | 1.1 | 1.1 | 1.1 | 1.1 | 1.1 | 1.1 | 1.1 | 1.1 | 1.1 | 1.1
47a | Highest expected onshore wind generation running |  |  | 0.81018 | 0.79162 | 0.76301 | 0.73107 | 0.72829 | 0.72029 | 0.72817 | 0.74514 | 0.73578 | 0.75361 | 0.75099 | 0.79729 | 0.87212 | 0.93313 | 1.0044 | 1.0481 | 1.0884 | 1.128
47b | Highest expected offshore wind generation running |  |  | 0 | 0 | 0 | 0 | 0 | 0 | 0 | 0 | 0 | 0 | 0 | 0 | 0 | 0 | 0 | 0 | 0 | 0
48 | Highest expected solar PV running |  |  | 0.0050839 | 0.0050592 | 0.0050384 | 0.0049749 | 0.0049498 | 0.0049174 | 0.0047817 | 0.0047368 | 0.0046158 | 0.004484 | 0.0043639 | 0.0042249 | 0.0041072 | 0.0038677 | 0.0036122 | 0.0033613 | 0.0030906 | 0.0029261
49 | DOWNWARD REGULATION CAPABILITIES: 49 = (42+46)-(43+44+45+47a+47b+48a+48b) |  |  | 6.2111 | 6.7084 | 6.9243 | 6.5858 | 7.1519 | 6.8474 | 6.665 | 6.7402 | 6.7887 | 6.3707 | 7.3918 | 7.5084 | 7.3769 | 7.6743 | 8.3015 | 8.9812 | 9.8959 | 9.7939
PART Fbis: ADDITIONAL INFORMATION FOR INTERCONNECTORS
Transportable capacity at daytime minimum demand conditions (high wind and high solar conditions)
50 | Simultaneous importable capacity |  | From | 4.3 | 5.5 | 5.5 | 4.8 | 4.8 | 5.5 | 5.5 | 5.6 | 5.6 | 6.032 | 4.982 | 4.487 | 5.132 | 4.882 | 4.882 | 4.782 | 4.782 | 5.132
51 | Simultaneous exportable capacity |  | To | 4.5 | 5.35 | 5.15 | 5.05 | 4.55 | 4.95 | 5.65 | 5.85 | 5.85 | 5.682 | 5.332 | 5.232 | 5.032 | 4.832 | 4.109 | 4.632 | 4.832 | 4.932

## PL_s (hidden)
Summer Outlook Report 2019
| Power Data (all entries are assumed to be >0) |  |  | Countrycode: |  | PL | [6 empty] | Heating if temperature below: | 16.5096 |  |  |  | Cooling if temperature above: | 21.5096
| (Net values in GW, at a synchronous time every week) |  |  | Countryname: |  | Poland | [6 empty] | Heating saturation temperature: | -3 |  |  |  | Cooling saturation temperature: | not detected
[13 empty] | Temperature sensitivity in heating [MW/ ͦC] | -196.7337 |  |  |  | Temperature sensitivity in cooling [MW/ ͦC] | 131.1251
| The peak dates are related to Wednesday of each week |  |  | 2019-05-29 | 2019-06-05 | 2019-06-12 | 2019-06-19 | 2019-06-26 | 2019-07-03 | 2019-07-10 | 2019-07-17 | 2019-07-24 | 2019-07-31 | 2019-08-07 | 2019-08-14 | 2019-08-21 | 2019-08-28 | 2019-09-04 | 2019-09-11 | 2019-09-18 | 2019-09-25
| WEEK |  |  | 22 | 23 | 24 | 25 | 26 | 27 | 28 | 29 | 30 | 31 | 32 | 33 | 34 | 35 | 36 | 37 | 38 | 39
| Time (CET for winter, but CEST last week; CEST for summer) |  |  | 19:00 | 19:00 | 19:00 | 19:00 | 19:00 | 19:00 | 19:00 | 19:00 | 19:00 | 19:00 | 19:00 | 19:00 | 19:00 | 19:00 | 19:00 | 19:00 | 19:00 | 19:00
Line | PART A : INDIGENOUS NATIONAL GENERATION | Severe conditions Average Forced Outage Rate | Normal conditions Average Forced Outage Rate
Net generating capacity:
1 | Nuclear Power | 5% | 5% | 0 | 0 | 0 | 0 | 0 | 0 | 0 | 0 | 0 | 0 | 0 | 0 | 0 | 0 | 0 | 0 | 0 | 0
2 | Fossil Fuels |  |  | 29.28 | 28.95 | 28.95 | 28.95 | 28.95 | 28.95 | 28.95 | 28.95 | 28.95 | 28.95 | 28.95 | 28.95 | 28.95 | 28.95 | 28.95 | 28.95 | 28.95 | 28.95
2a | of which Lignite | 9% | 9% | 8.01 | 7.68 | 7.68 | 7.68 | 7.68 | 7.68 | 7.68 | 7.68 | 7.68 | 7.68 | 7.68 | 7.68 | 7.68 | 7.68 | 7.68 | 7.68 | 7.68 | 7.68
2b | of which Hard Coal | 9% | 9% | 19.16 | 19.16 | 19.16 | 19.16 | 19.16 | 19.16 | 19.16 | 19.16 | 19.16 | 19.16 | 19.16 | 19.16 | 19.16 | 19.16 | 19.16 | 19.16 | 19.16 | 19.16
2c | of which Gas | 7% | 7% | 2.11 | 2.11 | 2.11 | 2.11 | 2.11 | 2.11 | 2.11 | 2.11 | 2.11 | 2.11 | 2.11 | 2.11 | 2.11 | 2.11 | 2.11 | 2.11 | 2.11 | 2.11
2d | of which Oil | 9% | 9% | 0 | 0 | 0 | 0 | 0 | 0 | 0 | 0 | 0 | 0 | 0 | 0 | 0 | 0 | 0 | 0 | 0 | 0
2e | of which Oil Shale | 8.75% | 8.75% | 0 | 0 | 0 | 0 | 0 | 0 | 0 | 0 | 0 | 0 | 0 | 0 | 0 | 0 | 0 | 0 | 0 | 0
2f | of which Fossil Peat | 8.75% | 8.75% | 0 | 0 | 0 | 0 | 0 | 0 | 0 | 0 | 0 | 0 | 0 | 0 | 0 | 0 | 0 | 0 | 0 | 0
3 | Renewable Energy Sources (other than hydro) |  |  | 6.99 | 7.02 | 7.02 | 7.02 | 7.02 | 7.09 | 7.09 | 7.09 | 7.09 | 7.09 | 7.1 | 7.1 | 7.1 | 7.1 | 7.12 | 7.12 | 7.12 | 7.12
3a | of which onshore wind | 0% | 0% | 5.37 | 5.37 | 5.37 | 5.37 | 5.37 | 5.37 | 5.37 | 5.37 | 5.37 | 5.37 | 5.37 | 5.37 | 5.37 | 5.37 | 5.37 | 5.37 | 5.37 | 5.37
3b | of which offshore wind | 0% | 0% | 0 | 0 | 0 | 0 | 0 | 0 | 0 | 0 | 0 | 0 | 0 | 0 | 0 | 0 | 0 | 0 | 0 | 0
3c | of which Solar (PV) | 0% | 0% | 0.41 | 0.42 | 0.42 | 0.42 | 0.42 | 0.44 | 0.44 | 0.44 | 0.44 | 0.44 | 0.44 | 0.44 | 0.44 | 0.44 | 0.45 | 0.45 | 0.45 | 0.45
3d | of which Biomass | 0% | 0% | 0.95 | 0.96 | 0.96 | 0.96 | 0.96 | 0.99 | 0.99 | 0.99 | 0.99 | 0.99 | 0.99 | 0.99 | 0.99 | 0.99 | 1 | 1 | 1 | 1
3e | of which other RES (e.g. tidal, wave, geothermal, RES waste, CSP) | 0% | 0% | 0.26 | 0.27 | 0.27 | 0.27 | 0.27 | 0.29 | 0.29 | 0.29 | 0.29 | 0.29 | 0.3 | 0.3 | 0.3 | 0.3 | 0.3 | 0.3 | 0.3 | 0.3
4a | Hydro Run of River and Reservoir | 0% | 0% | 0.63 | 0.63 | 0.63 | 0.63 | 0.63 | 0.63 | 0.63 | 0.63 | 0.63 | 0.63 | 0.63 | 0.63 | 0.63 | 0.63 | 0.63 | 0.63 | 0.63 | 0.63
4b | Hydro pumping | 0% | 0% | 1.55 | 1.55 | 1.55 | 1.55 | 1.55 | 1.55 | 1.55 | 1.55 | 1.55 | 1.55 | 1.55 | 1.55 | 1.55 | 1.55 | 1.55 | 1.55 | 1.55 | 1.55
5 | Other non-RES (e.g. CHP non-renewable, waste non-renewable) | 0% | 0% | 1.79 | 1.8 | 1.8 | 1.8 | 1.8 | 1.83 | 1.83 | 1.83 | 1.83 | 1.83 | 1.83 | 1.83 | 1.83 | 1.83 | 1.82 | 1.82 | 1.82 | 1.82
6 | Total Net generating capacity (6 = 1+2+3+4a+4b+5) |  |  | 40.24 | 39.95 | 39.95 | 39.95 | 39.95 | 40.05 | 40.05 | 40.05 | 40.05 | 40.05 | 40.06 | 40.06 | 40.06 | 40.06 | 40.07 | 40.07 | 40.07 | 40.07
7 | Maintenance & Overhauls (planned outages) |  |  | 5.21 | 4.7 | 4.5 | 4.79 | 4.63 | 3.84 | 3.49 | 3.51 | 3.93 | 3.33 | 3.18 | 3.53 | 3.53 | 3.39 | 4.05 | 4.43 | 4.46 | 3.89
7a | Nuclear Power |  |  | 0 | 0 | 0 | 0 | 0 | 0 | 0 | 0 | 0 | 0 | 0 | 0 | 0 | 0 | 0 | 0 | 0 | 0
7b | Lignite |  |  | 0.91 | 0.9 | 0.9 | 1.08 | 1.08 | 1.08 | 0.55 | 0.55 | 0.55 | 0.55 | 0.91 | 0.91 | 0.91 | 0.91 | 1.26 | 1.26 | 1.26 | 1.26
7c | Hard Coal |  |  | 3.49 | 3.1 | 2.96 | 3.12 | 2.72 | 2.1 | 2.3 | 2.32 | 2.74 | 2.14 | 1.69 | 2.04 | 2.04 | 1.9 | 1.48 | 2.11 | 2.11 | 2.15
7d | Gas |  |  | 0.38 | 0.47 | 0.47 | 0.47 | 0.47 | 0.36 | 0.36 | 0.36 | 0.36 | 0.36 | 0.3 | 0.3 | 0.3 | 0.3 | 0.79 | 0.79 | 0.79 | 0.21
7e | Oil |  |  | 0 | 0 | 0 | 0 | 0 | 0 | 0 | 0 | 0 | 0 | 0 | 0 | 0 | 0 | 0 | 0 | 0 | 0
7f | Oil Shale |  |  | 0 | 0 | 0 | 0 | 0 | 0 | 0 | 0 | 0 | 0 | 0 | 0 | 0 | 0 | 0 | 0 | 0 | 0
7g | Fossil Peat |  |  | 0 | 0 | 0 | 0 | 0 | 0 | 0 | 0 | 0 | 0 | 0 | 0 | 0 | 0 | 0 | 0 | 0 | 0
7h | Onshore Wind |  |  | 0 | 0 | 0 | 0 | 0 | 0 | 0 | 0 | 0 | 0 | 0 | 0 | 0 | 0 | 0 | 0 | 0 | 0
7i | Offshore Wind |  |  | 0 | 0 | 0 | 0 | 0 | 0 | 0 | 0 | 0 | 0 | 0 | 0 | 0 | 0 | 0 | 0 | 0 | 0
7j | Solar (PV) |  |  | 0 | 0 | 0 | 0 | 0 | 0 | 0 | 0 | 0 | 0 | 0 | 0 | 0 | 0 | 0 | 0 | 0 | 0
7k | Biomass |  |  | 0.25 | 0.11 | 0.11 | 0.06 | 0.06 | 0 | 0 | 0 | 0 | 0 | 0 | 0 | 0 | 0 | 0 | 0 | 0 | 0
7l | other RES (apart from hydro, including tidal, wave, geothermal, waste renewable, CSP,…) |  |  | 0 | 0 | 0 | 0 | 0 | 0 | 0 | 0 | 0 | 0 | 0 | 0 | 0 | 0 | 0 | 0 | 0 | 0
7m | Hydro Run of River and Reservoir |  |  | 0.03 | 0.03 | 0.03 | 0.03 | 0.03 | 0.03 | 0.01 | 0.01 | 0.01 | 0.01 | 0.01 | 0.01 | 0.01 | 0.01 | 0 | 0 | 0 | 0
7n | Hydro pumping |  |  | 0.15 | 0.09 | 0.03 | 0.03 | 0.27 | 0.27 | 0.27 | 0.27 | 0.27 | 0.27 | 0.27 | 0.27 | 0.27 | 0.27 | 0.52 | 0.27 | 0.3 | 0.27
7o | Other non-RES (incl. not clearly identifiable energy sources) |  |  | 0 | 0 | 0 | 0 | 0 | 0 | 0 | 0 | 0 | 0 | 0 | 0 | 0 | 0 | 0 | 0 | 0 | 0
PART B : DATA FOR NORMAL CONDITIONS
8 | Non-usable capacity at reference point (all power stations including mothballed, authorization & technical & legal constraints, energy source unavailability etc. ) |  |  | 10.918 | 10.9872 | 11.2118 | 10.3061 | 10.1676 | 10.4739 | 10.606 | 10.6215 | 10.6038 | 10.6989 | 10.8125 | 10.7231 | 10.6006 | 10.5242 | 10.139 | 10.0893 | 9.861 | 10.0325
8a | of which nuclear |  |  | 0 | 0 | 0 | 0 | 0 | 0 | 0 | 0 | 0 | 0 | 0 | 0 | 0 | 0 | 0 | 0 | 0 | 0
8b | of which Lignite |  |  | 0.47 | 0.53 | 0.59 | 0.59 | 0.55 | 0.39 | 0.41 | 0.42 | 0.4 | 0.36 | 0.2 | 0.23 | 0.26 | 0.24 | 0.2 | 0.19 | 0.19 | 0.24
8c | of which Hard Coal |  |  | 2.72 | 2.72 | 2.82 | 1.91 | 1.85 | 1.95 | 1.97 | 1.94 | 1.95 | 2.11 | 2.28 | 2.21 | 2.15 | 2.15 | 2.13 | 2.13 | 2.07 | 2.05
8d | of which Gas |  |  | 0.74 | 0.69 | 0.66 | 0.63 | 0.66 | 0.82 | 0.91 | 0.92 | 0.88 | 0.81 | 0.84 | 0.8 | 0.77 | 0.74 | 0.54 | 0.54 | 0.51 | 0.67
8e | of which Oil |  |  | 0 | 0 | 0 | 0 | 0 | 0 | 0 | 0 | 0 | 0 | 0 | 0 | 0 | 0 | 0 | 0 | 0 | 0
8f | of which Oil Shale |  |  | 0 | 0 | 0 | 0 | 0 | 0 | 0 | 0 | 0 | 0 | 0 | 0 | 0 | 0 | 0 | 0 | 0 | 0
8g | of which Fossil Peat |  |  | 0 | 0 | 0 | 0 | 0 | 0 | 0 | 0 | 0 | 0 | 0 | 0 | 0 | 0 | 0 | 0 | 0 | 0
8h | of which onshore wind |  |  | 4.6148 | 4.6171 | 4.6234 | 4.6587 | 4.6307 | 4.659 | 4.6701 | 4.6942 | 4.714 | 4.7158 | 4.7355 | 4.7114 | 4.6738 | 4.6313 | 4.5407 | 4.4862 | 4.4442 | 4.3836
8i | of which offshore wind |  |  | 0 | 0 | 0 | 0 | 0 | 0 | 0 | 0 | 0 | 0 | 0 | 0 | 0 | 0 | 0 | 0 | 0 | 0
8j | of which Solar |  |  | 0.37327 | 0.38009 | 0.37839 | 0.37737 | 0.37685 | 0.39496 | 0.3959 | 0.39732 | 0.3998 | 0.40312 | 0.40706 | 0.41171 | 0.4168 | 0.42293 | 0.43834 | 0.44311 | 0.44683 | 0.44894
8k | of which Biomass |  |  | 0.35 | 0.43 | 0.43 | 0.45 | 0.44 | 0.51 | 0.51 | 0.51 | 0.52 | 0.53 | 0.55 | 0.55 | 0.54 | 0.53 | 0.52 | 0.52 | 0.5 | 0.5
8l | of which other RES (apart from hydro) |  |  | 0.13 | 0.14 | 0.14 | 0.13 | 0.13 | 0.15 | 0.15 | 0.15 | 0.15 | 0.16 | 0.16 | 0.16 | 0.16 | 0.16 | 0.16 | 0.16 | 0.15 | 0.15
8m | Hydro Run of River and Reservoir |  |  | 0.25 | 0.26 | 0.27 | 0.27 | 0.26 | 0.28 | 0.28 | 0.28 | 0.28 | 0.28 | 0.29 | 0.3 | 0.3 | 0.31 | 0.3 | 0.3 | 0.29 | 0.3
8n | Hydro pumping |  |  | 0.14 | 0.08 | 0.14 | 0.14 | 0.14 | 0.14 | 0.14 | 0.14 | 0.14 | 0.14 | 0.14 | 0.14 | 0.14 | 0.14 | 0.14 | 0.14 | 0.11 | 0.14
8o | of which other non-RES (incl. not clearly identifiable energy sources) |  |  | 1.13 | 1.14 | 1.16 | 1.15 | 1.13 | 1.18 | 1.17 | 1.17 | 1.17 | 1.19 | 1.21 | 1.21 | 1.19 | 1.2 | 1.17 | 1.18 | 1.15 | 1.15
9 | Available capacity (9 = 6 - (7 + 8)) |  |  | 24.112 | 24.2628 | 24.2382 | 24.8539 | 25.1524 | 25.7361 | 25.954 | 25.9185 | 25.5162 | 26.0211 | 26.0675 | 25.8069 | 25.9294 | 26.1458 | 25.881 | 25.5507 | 25.749 | 26.1475
10 | Outages: average expected value (all power stations) |  |  | 1.35 | 1.33 | 1.39 | 1.46 | 1.56 | 1.64 | 1.66 | 1.67 | 1.61 | 1.6 | 1.55 | 1.51 | 1.55 | 1.61 | 1.67 | 1.62 | 1.62 | 1.61
11 | System services reserve (one hour ahead of real time) |  |  | 1.12 | 1.12 | 1.12 | 1.12 | 1.12 | 1.12 | 1.12 | 1.12 | 1.12 | 1.12 | 1.12 | 1.12 | 1.12 | 1.12 | 1.12 | 1.12 | 1.12 | 1.12
12 | Reliably available capacity (12 = 9 - (10 + 11)) |  |  | 21.642 | 21.8128 | 21.7282 | 22.2739 | 22.4724 | 22.9761 | 23.174 | 23.1285 | 22.7862 | 23.3011 | 23.3975 | 23.1769 | 23.2594 | 23.4158 | 23.091 | 22.8107 | 23.009 | 23.4175
13 | Demand at reference point in time |  |  | 19.02 | 19.18 | 19.04 | 18.94 | 19.23 | 19.18 | 19.13 | 19.13 | 19.19 | 19.33 | 19.03 | 18.43 | 19.22 | 19.36 | 19.56 | 19.74 | 20.14 | 20.56
13b | Population average daily (24h) temperature (degrees Celsius) |  |  | 15.3557 | 16.2087 | 16.9582 | 17.5954 | 18.1125 | 18.5029 | 18.7616 | 18.8847 | 18.8699 | 18.7163 | 18.4246 | 17.9968 | 17.4369 | 16.7501 | 15.9436 | 15.0262 | 14.0086 | 12.9031
14a | Load reduction / demand side response available at reference point in time
14b | Strategic reserves available at reference point in time
15 | Net weekly load at reference point in time (15 = 13-14a) |  |  | 19.02 | 19.18 | 19.04 | 18.94 | 19.23 | 19.18 | 19.13 | 19.13 | 19.19 | 19.33 | 19.03 | 18.43 | 19.22 | 19.36 | 19.56 | 19.74 | 20.14 | 20.56
16 | Remaining capacity at reference point in time (16 = 12- 15) |  |  | 2.622 | 2.6328 | 2.6882 | 3.3339 | 3.2424 | 3.7961 | 4.044 | 3.9985 | 3.5962 | 3.9711 | 4.3675 | 4.7469 | 4.0394 | 4.0558 | 3.531 | 3.0707 | 2.869 | 2.8575
B1 | Weekly peak load (unrestricted reference point in time) |  |  | 20.37 | 20.58 | 20.43 | 20.49 | 20.79 | 20.66 | 20.66 | 20.61 | 20.81 | 21.11 | 20.61 | 19.86 | 20.86 | 20.86 | 20.76 | 21.12 | 21.54 | 21.78
B2 | Daily hour of expected weekly peak load (CET for winter, but CEST for last week; CEST for summer) |  |  | 13:00 | 13:00 | 13:00 | 13:00 | 13:00 | 13:00 | 13:00 | 13:00 | 13:00 | 13:00 | 13:00 | 13:00 | 13:00 | 13:00 | 13:00 | 20:00 | 20:00 | 20:00
.
PART C : DATA FOR SEVERE CONDITIONS
17 | Non-usable capacity at reference point (all power stations including mothballed, authorization & technical & legal constraints, energy source unavailability etc. ) |  |  | 12.1945 | 12.2619 | 12.5636 | 11.4235 | 11.3019 | 11.5043 | 11.588 | 11.5925 | 11.5787 | 11.7447 | 11.7535 | 11.6563 | 11.5296 | 11.4771 | 11.0882 | 11.0815 | 10.8741 | 11.1692
17a | of which nuclear |  |  | 0 | 0 | 0 | 0 | 0 | 0 | 0 | 0 | 0 | 0 | 0 | 0 | 0 | 0 | 0 | 0 | 0 | 0
17b | of which Lignite |  |  | 0.61 | 0.68 | 0.76 | 0.78 | 0.72 | 0.51 | 0.51 | 0.53 | 0.51 | 0.49 | 0.26 | 0.3 | 0.33 | 0.31 | 0.25 | 0.24 | 0.23 | 0.3
17c | of which Hard Coal |  |  | 3.05 | 3.06 | 3.2 | 2.05 | 2 | 2.06 | 2.07 | 2.04 | 2.06 | 2.25 | 2.41 | 2.32 | 2.24 | 2.24 | 2.22 | 2.23 | 2.16 | 2.14
17d | of which Gas |  |  | 0.86 | 0.81 | 0.78 | 0.76 | 0.79 | 0.97 | 1.05 | 1.06 | 1.03 | 0.97 | 1 | 0.94 | 0.9 | 0.85 | 0.59 | 0.58 | 0.55 | 0.76
17e | of which Oil |  |  | 0 | 0 | 0 | 0 | 0 | 0 | 0 | 0 | 0 | 0 | 0 | 0 | 0 | 0 | 0 | 0 | 0 | 0
17f | of which Oil Shale |  |  | 0 | 0 | 0 | 0 | 0 | 0 | 0 | 0 | 0 | 0 | 0 | 0 | 0 | 0 | 0 | 0 | 0 | 0
17g | of which Fossil Peat |  |  | 0 | 0 | 0 | 0 | 0 | 0 | 0 | 0 | 0 | 0 | 0 | 0 | 0 | 0 | 0 | 0 | 0 | 0
17h | of which onshore wind |  |  | 5.2538 | 5.2542 | 5.2576 | 5.259 | 5.2583 | 5.2622 | 5.265 | 5.2677 | 5.2705 | 5.2726 | 5.267 | 5.2638 | 5.2616 | 5.2644 | 5.2518 | 5.2427 | 5.2443 | 5.2392
17i | of which offshore wind |  |  | 0 | 0 | 0 | 0 | 0 | 0 | 0 | 0 | 0 | 0 | 0 | 0 | 0 | 0 | 0 | 0 | 0 | 0
17j | of which Solar |  |  | 0.38065 | 0.38773 | 0.38602 | 0.38448 | 0.38363 | 0.4021 | 0.40294 | 0.40479 | 0.40819 | 0.41206 | 0.41647 | 0.42249 | 0.42799 | 0.4327 | 0.44635 | 0.44877 | 0.44979 | 0.44999
17k | of which Biomass |  |  | 0.35 | 0.43 | 0.43 | 0.45 | 0.44 | 0.51 | 0.51 | 0.51 | 0.52 | 0.53 | 0.55 | 0.55 | 0.54 | 0.53 | 0.52 | 0.52 | 0.5 | 0.5
17l | of which other RES (apart from hydro) |  |  | 0.13 | 0.14 | 0.14 | 0.13 | 0.13 | 0.15 | 0.15 | 0.15 | 0.15 | 0.16 | 0.16 | 0.16 | 0.16 | 0.16 | 0.16 | 0.16 | 0.15 | 0.15
17m | Hydro Run of River and Reservoir |  |  | 0.25 | 0.26 | 0.27 | 0.27 | 0.26 | 0.28 | 0.28 | 0.28 | 0.28 | 0.28 | 0.29 | 0.3 | 0.3 | 0.31 | 0.3 | 0.3 | 0.29 | 0.3
17n | Hydro pumping |  |  | 0.18 | 0.1 | 0.18 | 0.19 | 0.19 | 0.18 | 0.18 | 0.18 | 0.18 | 0.19 | 0.19 | 0.19 | 0.18 | 0.18 | 0.18 | 0.18 | 0.15 | 0.18
17o | of which other non-RES (incl. not clearly identifiable energy sources) |  |  | 1.13 | 1.14 | 1.16 | 1.15 | 1.13 | 1.18 | 1.17 | 1.17 | 1.17 | 1.19 | 1.21 | 1.21 | 1.19 | 1.2 | 1.17 | 1.18 | 1.15 | 1.15
18 | Available capacity (18 = 6 - (7 + 17)) |  |  | 22.8355 | 22.9881 | 22.8864 | 23.7365 | 24.0181 | 24.7057 | 24.972 | 24.9475 | 24.5413 | 24.9753 | 25.1265 | 24.8737 | 25.0004 | 25.1929 | 24.9318 | 24.5585 | 24.7359 | 25.0108
19 | Outages: average expected value (all power stations) under SEVERE conditions |  |  | 1.66 | 1.61 | 1.7 | 1.82 | 1.95 | 2.02 | 1.99 | 2.01 | 1.97 | 2.03 | 1.95 | 1.87 | 1.89 | 1.96 | 2 | 1.96 | 1.96 | 1.94
20 | System services reserve (one hour ahead of real time) under SEVERE conditions |  |  | 1.12 | 1.12 | 1.12 | 1.12 | 1.12 | 1.12 | 1.12 | 1.12 | 1.12 | 1.12 | 1.12 | 1.12 | 1.12 | 1.12 | 1.12 | 1.12 | 1.12 | 1.12
21 | Reliably available capacity under SEVERE conditions (21 = 18 - (19 + 20)) |  |  | 20.0555 | 20.2581 | 20.0664 | 20.7965 | 20.9481 | 21.5657 | 21.862 | 21.8175 | 21.4513 | 21.8253 | 22.0565 | 21.8837 | 21.9904 | 22.1129 | 21.8118 | 21.4785 | 21.6559 | 21.9508
22 | Demand at reference point in time under SEVERE conditions (one in 20 year) |  |  | 19.79 | 19.81 | 19.51 | 19.68 | 19.79 | 19.72 | 19.93 | 19.64 | 19.97 | 19.94 | 19.9 | 19.03 | 19.72 | 20.04 | 19.72 | 19.94 | 20.35 | 20.85
23a | Load reduction / demand side response available at reference point in time under SEVERE conditions
23b | Strategic reserves available at reference point in time under SEVERE conditions
24 | Net weekly peak load for SEVERE conditions (24 = 22-23a) |  |  | 19.79 | 19.81 | 19.51 | 19.68 | 19.79 | 19.72 | 19.93 | 19.64 | 19.97 | 19.94 | 19.9 | 19.03 | 19.72 | 20.04 | 19.72 | 19.94 | 20.35 | 20.85
25 | Remaining capacity for SEVERE conditions (25 = 21-24) |  |  | 0.26552 | 0.44809 | 0.55638 | 1.1165 | 1.1581 | 1.8457 | 1.932 | 2.1775 | 1.4813 | 1.8853 | 2.1565 | 2.8537 | 2.2704 | 2.0729 | 2.0918 | 1.5385 | 1.3059 | 1.1008
C1 | Weekly peak load under SEVERE conditions (unrestricted reference point in time) |  |  | 21.27 | 21.3 | 20.94 | 21.32 | 21.43 | 21.33 | 21.59 | 21.28 | 21.69 | 21.79 | 21.57 | 20.53 | 21.45 | 21.63 | 21.17 | 21.3 | 21.73 | 22.06
C2 | Daily hour of expected weekly peak load (CET for winter, but CEST for last week; CEST for summer) |  |  | 13:00 | 13:00 | 13:00 | 13:00 | 13:00 | 13:00 | 13:00 | 13:00 | 13:00 | 13:00 | 13:00 | 13:00 | 13:00 | 13:00 | 13:00 | 20:00 | 20:00 | 20:00
PART D: ADDITIONAL INFORMATION FOR INTERCONNECTORS (at synchronous peak)
31 | Simultaneous importable capacity |  | From | 1.54 | 1.51 | 1.51 | 1.51 | 1.51 | 1.51 | 1.51 | 1.51 | 1.51 | 1.51 | 1.35 | 1.51 | 1.51 | 1.51 | 1.51 | 1.51 | 0.94 | 0.94
32 | Simultaneous exportable capacity |  | To | 1.5 | 1.5 | 0.9 | 0.9 | 0.9 | 0.5 | 1.5 | 0.7 | 0.7 | 0.7 | 0.6 | 1.2 | 1.3 | 1.3 | 1.3 | 1.3 | 1.15 | 1
| The off-peak dates are related to Sunday of each week |  |  | 2019-06-02 | 2019-06-09 | 2019-06-16 | 2019-06-23 | 2019-06-30 | 2019-07-07 | 2019-07-14 | 2019-07-21 | 2019-07-28 | 2019-08-04 | 2019-08-11 | 2019-08-18 | 2019-08-25 | 2019-09-01 | 2019-09-08 | 2019-09-15 | 2019-09-22 | 2019-09-29
| WEEK |  |  | 22 | 23 | 24 | 25 | 26 | 27 | 28 | 29 | 30 | 31 | 32 | 33 | 34 | 35 | 36 | 37 | 38 | 39
| Time (CET for winter, but CEST for last week of winter; CEST for summer) |  |  | 5:00 | 5:00 | 5:00 | 5:00 | 5:00 | 5:00 | 5:00 | 5:00 | 5:00 | 5:00 | 5:00 | 5:00 | 5:00 | 5:00 | 5:00 | 5:00 | 5:00 | 5:00
PART E: ADDITIONAL INFORMATION FOR NIGHT MIN DEMAND CONDITIONS
33 | Weekly Minimum Demand (overnight valley minimum) |  |  | 11.55 | 11.47 | 11.51 | 11.44 | 11.68 | 11.68 | 11.86 | 11.76 | 11.79 | 12.11 | 12.23 | 12.3 | 12.48 | 12.41 | 12.47 | 12.53 | 12.63 | 12.78
34 | Must Run Generation (excluding wind/run of river) |  |  | 9.72 | 9.76 | 9.84 | 9.8 | 9.77 | 9.7 | 9.74 | 9.78 | 9.82 | 9.85 | 9.89 | 9.86 | 9.88 | 9.92 | 9.97 | 10.05 | 10.18 | 10.25
35 | Run of river generation (Must Run) |  |  | 0.05 | 0.04 | 0.04 | 0.04 | 0.04 | 0.04 | 0.04 | 0.04 | 0.04 | 0.04 | 0.04 | 0.03 | 0.03 | 0.03 | 0.03 | 0.03 | 0.03 | 0.03
36 | Downward balancing reserves (FCR, FRR) |  |  | 0.46 | 0.46 | 0.46 | 0.46 | 0.46 | 0.46 | 0.46 | 0.46 | 0.46 | 0.46 | 0.46 | 0.46 | 0.46 | 0.46 | 0.46 | 0.46 | 0.46 | 0.46
37 | Pumping Storage Capacity available (Power) |  |  | 0.87 | 1 | 1 | 1 | 0.73 | 0.73 | 0.73 | 0.73 | 0.73 | 0.73 | 0.73 | 0.73 | 0.73 | 0.46 | 0.46 | 0.73 | 0.73 | 0.73
38a | Highest expected onshore wind generation running |  |  | 2.4432 | 2.4899 | 2.4954 | 2.5115 | 2.4947 | 2.4367 | 2.3068 | 2.3068 | 2.2307 | 2.2742 | 2.2842 | 2.3313 | 2.5922 | 2.7261 | 2.9456 | 3.0194 | 3.2071 | 3.2513
38b | Highest expected offshore wind generation running |  |  | 0 | 0 | 0 | 0 | 0 | 0 | 0 | 0 | 0 | 0 | 0 | 0 | 0 | 0 | 0 | 0 | 0 | 0
39 | DOWNWARD REGULATION CAPABILITIES: 39 = (33+37)-(34+35+36+38a+38b)) |  |  | -0.25323 | -0.27993 | -0.32535 | -0.37149 | -0.35474 | -0.22673 | 0.043171 | -0.096829 | -0.030675 | 0.21583 | 0.28583 | 0.34873 | 0.24778 | -0.2661 | -0.47558 | -0.29944 | -0.51709 | -0.4813
PART Ebis: ADDITIONAL INFORMATION FOR INTERCONNECTORS
Transportable capacity at night minimum demand conditions (high wind conditions)
40 | Simultaneous importable capacity |  | From | 1.51 | 1.51 | 1.51 | 1.51 | 1.51 | 1.51 | 1.51 | 1.51 | 1.51 | 1.35 | 1.51 | 1.51 | 1.51 | 1.51 | 1.51 | 1.51 | 0.94 | 0.94
41 | Simultaneous exportable capacity |  | To | 1.9 | 1.9 | 1.3 | 1.3 | 1.9 | 1.9 | 1.1 | 1.1 | 1.1 | 1 | 1 | 1.7 | 1.7 | 1.7 | 1.4 | 1.4 | 1.5 | 1.5
| Time (CET for winter, but CEST for last week of winter; CEST for summer) |  |  | 11:00 | 11:00 | 11:00 | 11:00 | 11:00 | 11:00 | 11:00 | 11:00 | 11:00 | 11:00 | 11:00 | 11:00 | 11:00 | 11:00 | 11:00 | 11:00 | 11:00 | 11:00
PART F: ADDITIONAL INFORMATION FOR DAYTIME MIN DEMAND CONDITIONS
42 | Weekly Minimum Daytime Demand (Sunday low peak + solar) |  |  | 15.45 | 15.34 | 15.23 | 15.42 | 15.57 | 15.31 | 15.44 | 15.35 | 15.4 | 15.83 | 15.48 | 15.12 | 15.66 | 15.62 | 15.55 | 15.66 | 15.84 | 15.91
43 | Must Run Generation (excluding wind/PV/run of river) |  |  | 9.65 | 9.69 | 9.74 | 9.69 | 9.69 | 9.6 | 9.62 | 9.65 | 9.76 | 9.78 | 9.81 | 9.78 | 9.8 | 9.84 | 9.93 | 10.04 | 10.17 | 10.24
44 | Run of river generation (Must Run) |  |  | 0.06 | 0.06 | 0.06 | 0.06 | 0.06 | 0.06 | 0.06 | 0.06 | 0.06 | 0.06 | 0.06 | 0.05 | 0.05 | 0.05 | 0.04 | 0.04 | 0.04 | 0.03
45 | Downward balancing reserves (FCR, FRR) |  |  | 0.46 | 0.46 | 0.46 | 0.46 | 0.46 | 0.46 | 0.46 | 0.46 | 0.46 | 0.46 | 0.46 | 0.46 | 0.46 | 0.46 | 0.46 | 0.46 | 0.46 | 0.46
46 | Pumping Storage Capacity available (Power) |  |  | 0.87 | 1 | 1 | 1 | 0.73 | 0.73 | 0.73 | 0.73 | 0.73 | 0.73 | 0.73 | 0.73 | 0.73 | 0.46 | 0.46 | 0.73 | 0.73 | 0.73
47a | Highest expected onshore wind generation running |  |  | 2.5687 | 2.6568 | 2.7435 | 2.8042 | 2.7847 | 2.7144 | 2.6237 | 2.611 | 2.4353 | 2.4598 | 2.3636 | 2.4054 | 2.8496 | 3.0607 | 3.1764 | 3.2425 | 3.4625 | 3.4795
47b | Highest expected offshore wind generation running |  |  | 0 | 0 | 0 | 0 | 0 | 0 | 0 | 0 | 0 | 0 | 0 | 0 | 0 | 0 | 0 | 0 | 0 | 0
48 | Highest expected solar PV running |  |  | 0.18663 | 0.19048 | 0.18925 | 0.1873 | 0.18632 | 0.19388 | 0.19229 | 0.18965 | 0.18789 | 0.18629 | 0.18427 | 0.18083 | 0.17842 | 0.17493 | 0.17355 | 0.16793 | 0.16197 | 0.15612
49 | DOWNWARD REGULATION CAPABILITIES: 49 = (42+46)-(43+44+45+47a+47b+48a+48b) |  |  | 3.3946 | 3.2827 | 3.0372 | 3.2185 | 3.119 | 3.0117 | 3.214 | 3.1094 | 3.2268 | 3.6139 | 3.3322 | 2.9737 | 3.052 | 2.4944 | 2.23 | 2.4396 | 2.2755 | 2.2744
PART Fbis: ADDITIONAL INFORMATION FOR INTERCONNECTORS
Transportable capacity at daytime minimum demand conditions (high wind and high solar conditions)
50 | Simultaneous importable capacity |  | From | 1.51 | 1.51 | 1.51 | 1.51 | 1.51 | 1.51 | 1.51 | 1.51 | 1.51 | 1.35 | 1.51 | 1.51 | 1.51 | 1.51 | 1.51 | 1.51 | 0.94 | 0.94
51 | Simultaneous exportable capacity |  | To | 1.9 | 1.9 | 1.3 | 1.3 | 1.9 | 1.9 | 1.1 | 1.1 | 1.1 | 1 | 1 | 1.7 | 1.7 | 1.7 | 1.4 | 1.4 | 1.5 | 1.5

## PT_s (hidden)
Summer Outlook Report 2019
| Power Data (all entries are assumed to be >0) |  |  | Countrycode: |  | PT | [6 empty] | Heating if temperature below: | 17.1348 |  |  |  | Cooling if temperature above: | 22.1348
| (Net values in GW, at a synchronous time every week) |  |  | Countryname: |  | Portugal | [6 empty] | Heating saturation temperature: | -13 |  |  |  | Cooling saturation temperature: | not detected
[13 empty] | Temperature sensitivity in heating [MW/ ͦC] | -162.8444 |  |  |  | Temperature sensitivity in cooling [MW/ ͦC] | 105.2241
| The peak dates are related to Wednesday of each week |  |  | 2019-05-29 | 2019-06-05 | 2019-06-12 | 2019-06-19 | 2019-06-26 | 2019-07-03 | 2019-07-10 | 2019-07-17 | 2019-07-24 | 2019-07-31 | 2019-08-07 | 2019-08-14 | 2019-08-21 | 2019-08-28 | 2019-09-04 | 2019-09-11 | 2019-09-18 | 2019-09-25
| WEEK |  |  | 22 | 23 | 24 | 25 | 26 | 27 | 28 | 29 | 30 | 31 | 32 | 33 | 34 | 35 | 36 | 37 | 38 | 39
| Time (CET for winter, but CEST last week; CEST for summer) |  |  | 19:00 | 19:00 | 19:00 | 19:00 | 19:00 | 19:00 | 19:00 | 19:00 | 19:00 | 19:00 | 19:00 | 19:00 | 19:00 | 19:00 | 19:00 | 19:00 | 19:00 | 19:00
Line | PART A : INDIGENOUS NATIONAL GENERATION | Severe conditions Average Forced Outage Rate | Normal conditions Average Forced Outage Rate
Net generating capacity:
1 | Nuclear Power | 0% | 0% | 0 | 0 | 0 | 0 | 0 | 0 | 0 | 0 | 0 | 0 | 0 | 0 | 0 | 0 | 0 | 0 | 0 | 0
2 | Fossil Fuels |  |  | 6.3767 | 6.3767 | 6.3767 | 6.3767 | 6.3767 | 6.3767 | 6.3767 | 6.3767 | 6.3767 | 6.3767 | 6.3767 | 6.3767 | 6.3767 | 6.3767 | 6.3767 | 6.3767 | 6.3767 | 6.3767
2a | of which Lignite | 0% | 0% | 0 | 0 | 0 | 0 | 0 | 0 | 0 | 0 | 0 | 0 | 0 | 0 | 0 | 0 | 0 | 0 | 0 | 0
2b | of which Hard Coal | 7.7% | 7.7% | 1.756 | 1.756 | 1.756 | 1.756 | 1.756 | 1.756 | 1.756 | 1.756 | 1.756 | 1.756 | 1.756 | 1.756 | 1.756 | 1.756 | 1.756 | 1.756 | 1.756 | 1.756
2c | of which Gas | 3% | 3% | 4.6207 | 4.6207 | 4.6207 | 4.6207 | 4.6207 | 4.6207 | 4.6207 | 4.6207 | 4.6207 | 4.6207 | 4.6207 | 4.6207 | 4.6207 | 4.6207 | 4.6207 | 4.6207 | 4.6207 | 4.6207
2d | of which Oil | 0% | 0% | 0 | 0 | 0 | 0 | 0 | 0 | 0 | 0 | 0 | 0 | 0 | 0 | 0 | 0 | 0 | 0 | 0 | 0
2e | of which Oil Shale | 0% | 0% | 0 | 0 | 0 | 0 | 0 | 0 | 0 | 0 | 0 | 0 | 0 | 0 | 0 | 0 | 0 | 0 | 0 | 0
2f | of which Fossil Peat | 0% | 0% | 0 | 0 | 0 | 0 | 0 | 0 | 0 | 0 | 0 | 0 | 0 | 0 | 0 | 0 | 0 | 0 | 0 | 0
3 | Renewable Energy Sources (other than hydro) |  |  | 5.9388 | 5.9388 | 5.9388 | 5.9388 | 5.9388 | 5.9388 | 5.9388 | 5.9388 | 5.9388 | 5.9388 | 5.9388 | 5.9388 | 5.9388 | 5.9388 | 5.9388 | 5.9388 | 5.9388 | 5.9388
3a | of which onshore wind | 0% | 0% | 5.0728 | 5.0728 | 5.0728 | 5.0728 | 5.0728 | 5.0728 | 5.0728 | 5.0728 | 5.0728 | 5.0728 | 5.0728 | 5.0728 | 5.0728 | 5.0728 | 5.0728 | 5.0728 | 5.0728 | 5.0728
3b | of which offshore wind | 0% | 0% | 0 | 0 | 0 | 0 | 0 | 0 | 0 | 0 | 0 | 0 | 0 | 0 | 0 | 0 | 0 | 0 | 0 | 0
3c | of which Solar (PV) | 0% | 0% | 0.2721 | 0.2721 | 0.2721 | 0.2721 | 0.2721 | 0.2721 | 0.2721 | 0.2721 | 0.2721 | 0.2721 | 0.2721 | 0.2721 | 0.2721 | 0.2721 | 0.2721 | 0.2721 | 0.2721 | 0.2721
3d | of which Biomass | 0% | 0% | 0.5939 | 0.5939 | 0.5939 | 0.5939 | 0.5939 | 0.5939 | 0.5939 | 0.5939 | 0.5939 | 0.5939 | 0.5939 | 0.5939 | 0.5939 | 0.5939 | 0.5939 | 0.5939 | 0.5939 | 0.5939
3e | of which other RES (e.g. tidal, wave, geothermal, RES waste, CSP) | 0% | 0% | 0 | 0 | 0 | 0 | 0 | 0 | 0 | 0 | 0 | 0 | 0 | 0 | 0 | 0 | 0 | 0 | 0 | 0
4a | Hydro Run of River and Reservoir | 0% | 0% | 4.3496 | 4.3496 | 4.3496 | 4.3496 | 4.3496 | 4.3496 | 4.3496 | 4.3496 | 4.3496 | 4.3496 | 4.3496 | 4.3496 | 4.3496 | 4.3496 | 4.3496 | 4.3496 | 4.3496 | 4.3496
4b | Hydro pumping | 0% | 0% | 2.82 | 2.82 | 2.82 | 2.82 | 2.82 | 2.82 | 2.82 | 2.82 | 2.82 | 2.82 | 2.82 | 2.82 | 2.82 | 2.82 | 2.82 | 2.82 | 2.82 | 2.82
5 | Other non-RES (e.g. CHP non-renewable, waste non-renewable) | 0% | 0% | 0.04 | 0.04 | 0.04 | 0.04 | 0.04 | 0.04 | 0.04 | 0.04 | 0.04 | 0.04 | 0.04 | 0.04 | 0.04 | 0.04 | 0.04 | 0.04 | 0.04 | 0.04
6 | Total Net generating capacity (6 = 1+2+3+4a+4b+5) |  |  | 19.5251 | 19.5251 | 19.5251 | 19.5251 | 19.5251 | 19.5251 | 19.5251 | 19.5251 | 19.5251 | 19.5251 | 19.5251 | 19.5251 | 19.5251 | 19.5251 | 19.5251 | 19.5251 | 19.5251 | 19.5251
7 | Maintenance & Overhauls (planned outages) |  |  | 1.304 | 0.977 | 0.697 | 0.789 | 0 | 0.7 | 0.736 | 0.767 | 0.821 | 0.757 | 0.888 | 0.703 | 0.633 | 0.612 | 0.525 | 0.479 | 0.417 | 0.409
7a | Nuclear Power |  |  | 0 | 0 | 0 | 0 | 0 | 0 | 0 | 0 | 0 | 0 | 0 | 0 | 0 | 0 | 0 | 0 | 0 | 0
7b | Lignite |  |  | 0 | 0 | 0 | 0 | 0 | 0 | 0 | 0 | 0 | 0 | 0 | 0 | 0 | 0 | 0 | 0 | 0 | 0
7c | Hard Coal |  |  | 0.295 | 0.295 | 0 | 0 | 0 | 0 | 0 | 0 | 0 | 0 | 0 | 0 | 0 | 0 | 0 | 0 | 0 | 0
7d | Gas |  |  | 0.33 | 0 | 0 | 0 | 0 | 0 | 0 | 0 | 0 | 0 | 0 | 0 | 0 | 0 | 0 | 0 | 0 | 0
7e | Oil |  |  | 0 | 0 | 0 | 0 | 0 | 0 | 0 | 0 | 0 | 0 | 0 | 0 | 0 | 0 | 0 | 0 | 0 | 0
7f | Oil Shale |  |  | 0 | 0 | 0 | 0 | 0 | 0 | 0 | 0 | 0 | 0 | 0 | 0 | 0 | 0 | 0 | 0 | 0 | 0
7g | Fossil Peat |  |  | 0 | 0 | 0 | 0 | 0 | 0 | 0 | 0 | 0 | 0 | 0 | 0 | 0 | 0 | 0 | 0 | 0 | 0
7h | Onshore Wind |  |  | 0 | 0 | 0 | 0 | 0 | 0 | 0 | 0 | 0 | 0 | 0 | 0 | 0 | 0 | 0 | 0 | 0 | 0
7i | Offshore Wind |  |  | 0 | 0 | 0 | 0 | 0 | 0 | 0 | 0 | 0 | 0 | 0 | 0 | 0 | 0 | 0 | 0 | 0 | 0
7j | Solar (PV) |  |  | 0 | 0 | 0 | 0 | 0 | 0 | 0 | 0 | 0 | 0 | 0 | 0 | 0 | 0 | 0 | 0 | 0 | 0
7k | Biomass |  |  | 0 | 0 | 0 | 0 | 0 | 0 | 0 | 0 | 0 | 0 | 0 | 0 | 0 | 0 | 0 | 0 | 0 | 0
7l | other RES (apart from hydro, including tidal, wave, geothermal, waste renewable, CSP,…) |  |  | 0 | 0 | 0 | 0 | 0 | 0 | 0 | 0 | 0 | 0 | 0 | 0 | 0 | 0 | 0 | 0 | 0 | 0
7m | Hydro Run of River and Reservoir |  |  | 0.558 | 0.459 | 0.438 | 0.58 | 0 | 0.518 | 0.554 | 0.585 | 0.595 | 0.575 | 0.738 | 0.643 | 0.633 | 0.612 | 0.525 | 0.479 | 0.417 | 0.409
7n | Hydro pumping |  |  | 0.121 | 0.223 | 0.259 | 0.209 | 0 | 0.182 | 0.182 | 0.182 | 0.226 | 0.182 | 0.15 | 0.06 | 0 | 0 | 0 | 0 | 0 | 0
7o | Other non-RES (incl. not clearly identifiable energy sources) |  |  | 0 | 0 | 0 | 0 | 0 | 0 | 0 | 0 | 0 | 0 | 0 | 0 | 0 | 0 | 0 | 0 | 0 | 0
PART B : DATA FOR NORMAL CONDITIONS
8 | Non-usable capacity at reference point (all power stations including mothballed, authorization & technical & legal constraints, energy source unavailability etc. ) |  |  | 6.9435 | 7.1812 | 7.1881 | 7.1795 | 7.1564 | 7.4487 | 7.4524 | 7.4934 | 7.586 | 7.7637 | 7.8897 | 7.9211 | 8.0377 | 8.1999 | 8.186 | 8.2578 | 8.2581 | 8.2819
8a | of which nuclear |  |  | 0 | 0 | 0 | 0 | 0 | 0 | 0 | 0 | 0 | 0 | 0 | 0 | 0 | 0 | 0 | 0 | 0 | 0
8b | of which Lignite |  |  | 0 | 0 | 0 | 0 | 0 | 0 | 0 | 0 | 0 | 0 | 0 | 0 | 0 | 0 | 0 | 0 | 0 | 0
8c | of which Hard Coal |  |  | 0 | 0 | 0 | 0 | 0 | 0 | 0 | 0 | 0 | 0 | 0 | 0 | 0 | 0 | 0 | 0 | 0 | 0
8d | of which Gas |  |  | 1.752 | 1.752 | 1.752 | 1.752 | 1.752 | 1.752 | 1.752 | 1.752 | 1.752 | 1.752 | 1.752 | 1.752 | 1.752 | 1.752 | 1.752 | 1.752 | 1.752 | 1.752
8e | of which Oil |  |  | 0 | 0 | 0 | 0 | 0 | 0 | 0 | 0 | 0 | 0 | 0 | 0 | 0 | 0 | 0 | 0 | 0 | 0
8f | of which Oil Shale |  |  | 0 | 0 | 0 | 0 | 0 | 0 | 0 | 0 | 0 | 0 | 0 | 0 | 0 | 0 | 0 | 0 | 0 | 0
8g | of which Fossil Peat |  |  | 0 | 0 | 0 | 0 | 0 | 0 | 0 | 0 | 0 | 0 | 0 | 0 | 0 | 0 | 0 | 0 | 0 | 0
8h | of which onshore wind |  |  | 4.0669 | 4.0885 | 4.1208 | 4.0913 | 4.0756 | 4.0891 | 4.0664 | 4.0928 | 4.0893 | 4.1012 | 4.1016 | 4.1136 | 4.1969 | 4.2628 | 4.3257 | 4.3757 | 4.3828 | 4.3591
8i | of which offshore wind |  |  | 0 | 0 | 0 | 0 | 0 | 0 | 0 | 0 | 0 | 0 | 0 | 0 | 0 | 0 | 0 | 0 | 0 | 0
8j | of which Solar |  |  | 0.15709 | 0.15608 | 0.15474 | 0.15364 | 0.15227 | 0.15106 | 0.15041 | 0.15001 | 0.15014 | 0.15094 | 0.15248 | 0.15488 | 0.1582 | 0.16251 | 0.16773 | 0.1735 | 0.1807 | 0.18816
8k | of which Biomass |  |  | 0.25538 | 0.25538 | 0.25538 | 0.25538 | 0.25538 | 0.25538 | 0.25538 | 0.25538 | 0.25538 | 0.25538 | 0.25538 | 0.25538 | 0.25538 | 0.25538 | 0.25538 | 0.25538 | 0.25538 | 0.25538
8l | of which other RES (apart from hydro) |  |  | 0 | 0 | 0 | 0 | 0 | 0 | 0 | 0 | 0 | 0 | 0 | 0 | 0 | 0 | 0 | 0 | 0 | 0
8m | Hydro Run of River and Reservoir |  |  | 0.532 | 0.754 | 0.697 | 0.723 | 0.744 | 1.02 | 1.016 | 1.028 | 1.032 | 1.166 | 1.372 | 1.395 | 1.397 | 1.404 | 1.25 | 1.263 | 1.238 | 1.274
8n | Hydro pumping |  |  | 0.163 | 0.158 | 0.191 | 0.187 | 0.16 | 0.164 | 0.195 | 0.198 | 0.29 | 0.321 | 0.239 | 0.233 | 0.261 | 0.346 | 0.418 | 0.421 | 0.432 | 0.436
8o | of which other non-RES (incl. not clearly identifiable energy sources) |  |  | 0.0172 | 0.0172 | 0.0172 | 0.0172 | 0.0172 | 0.0172 | 0.0172 | 0.0172 | 0.0172 | 0.0172 | 0.0172 | 0.0172 | 0.0172 | 0.0172 | 0.0172 | 0.0172 | 0.0172 | 0.0172
9 | Available capacity (9 = 6 - (7 + 8)) |  |  | 11.2776 | 11.3669 | 11.64 | 11.5566 | 12.3687 | 11.3764 | 11.3367 | 11.2647 | 11.1181 | 11.0044 | 10.7474 | 10.901 | 10.8544 | 10.7132 | 10.8141 | 10.7883 | 10.85 | 10.8342
10 | Outages: average expected value (all power stations) |  |  | 0.18866 | 0.19856 | 0.22127 | 0.22127 | 0.22127 | 0.22127 | 0.22127 | 0.22127 | 0.22127 | 0.22127 | 0.22127 | 0.22127 | 0.22127 | 0.22127 | 0.22127 | 0.22127 | 0.22127 | 0.22127
11 | System services reserve (one hour ahead of real time) |  |  | 0.685 | 0.69 | 0.696 | 0.697 | 0.694 | 0.698 | 0.705 | 0.703 | 0.705 | 0.702 | 0.684 | 0.676 | 0.678 | 0.681 | 0.695 | 0.699 | 0.698 | 0.696
12 | Reliably available capacity (12 = 9 - (10 + 11)) |  |  | 10.4039 | 10.4783 | 10.7227 | 10.6383 | 11.4534 | 10.4571 | 10.4104 | 10.3404 | 10.1918 | 10.0811 | 9.8421 | 10.0038 | 9.9551 | 9.8109 | 9.8978 | 9.8681 | 9.9308 | 9.917
13 | Demand at reference point in time |  |  | 6.236 | 6.378 | 6.534 | 6.563 | 6.495 | 6.589 | 6.782 | 6.744 | 6.793 | 6.71 | 6.214 | 6 | 6.066 | 6.144 | 6.512 | 6.641 | 6.592 | 6.533
13b | Population average daily (24h) temperature (degrees Celsius) |  |  | 18.646 | 19.2342 | 19.7995 | 20.3329 | 20.8256 | 21.2683 | 21.6525 | 21.9697 | 22.2119 | 22.3719 | 22.4434 | 22.4209 | 22.3004 | 22.079 | 21.7556 | 21.3309 | 20.8076 | 20.1905
14a | Load reduction / demand side response available at reference point in time |  |  | 0 | 0 | 0 | 0 | 0 | 0 | 0 | 0 | 0 | 0 | 0 | 0 | 0 | 0 | 0 | 0 | 0 | 0
14b | Strategic reserves available at reference point in time |  |  | 0 | 0 | 0 | 0 | 0 | 0 | 0 | 0 | 0 | 0 | 0 | 0 | 0 | 0 | 0 | 0 | 0 | 0
15 | Net weekly load at reference point in time (15 = 13-14a) |  |  | 6.236 | 6.378 | 6.534 | 6.563 | 6.495 | 6.589 | 6.782 | 6.744 | 6.793 | 6.71 | 6.214 | 6 | 6.066 | 6.144 | 6.512 | 6.641 | 6.592 | 6.533
16 | Remaining capacity at reference point in time (16 = 12- 15) |  |  | 4.1679 | 4.1003 | 4.1887 | 4.0753 | 4.9584 | 3.8681 | 3.6284 | 3.5964 | 3.3988 | 3.3711 | 3.6281 | 4.0038 | 3.8891 | 3.6669 | 3.3858 | 3.2271 | 3.3388 | 3.384
B1 | Weekly peak load (unrestricted reference point in time) |  |  | 6.236 | 6.378 | 6.534 | 6.563 | 6.495 | 6.589 | 6.782 | 6.744 | 6.793 | 6.71 | 6.214 | 6 | 6.066 | 6.144 | 6.512 | 6.641 | 6.592 | 6.533
B2 | Daily hour of expected weekly peak load (CET for winter, but CEST for last week; CEST for summer) |  |  | 15:30 | 15:30 | 15:30 | 15:30 | 15:30 | 15:30 | 15:30 | 15:30 | 15:30 | 15:30 | 15:30 | 15:30 | 15:30 | 15:30 | 15:30 | 15:30 | 15:30 | 15:30
.
PART C : DATA FOR SEVERE CONDITIONS
17 | Non-usable capacity at reference point (all power stations including mothballed, authorization & technical & legal constraints, energy source unavailability etc. ) |  |  | 8.8877 | 8.9616 | 8.9746 | 8.9023 | 8.9291 | 8.9884 | 9.0462 | 9.0725 | 9.131 | 9.211 | 9.3975 | 9.4153 | 9.545 | 9.6403 | 9.538 | 9.5734 | 9.6202 | 9.6937
17a | of which nuclear |  |  | 0 | 0 | 0 | 0 | 0 | 0 | 0 | 0 | 0 | 0 | 0 | 0 | 0 | 0 | 0 | 0 | 0 | 0
17b | of which Lignite |  |  | 0 | 0 | 0 | 0 | 0 | 0 | 0 | 0 | 0 | 0 | 0 | 0 | 0 | 0 | 0 | 0 | 0 | 0
17c | of which Hard Coal |  |  | 0 | 0 | 0 | 0 | 0 | 0 | 0 | 0 | 0 | 0 | 0 | 0 | 0 | 0 | 0 | 0 | 0 | 0
17d | of which Gas |  |  | 2.02 | 2.02 | 2.02 | 2.02 | 2.02 | 2.02 | 2.02 | 2.02 | 2.02 | 2.02 | 2.02 | 2.02 | 2.02 | 2.02 | 2.02 | 2.02 | 2.02 | 2.02
17e | of which Oil |  |  | 0 | 0 | 0 | 0 | 0 | 0 | 0 | 0 | 0 | 0 | 0 | 0 | 0 | 0 | 0 | 0 | 0 | 0
17f | of which Oil Shale |  |  | 0 | 0 | 0 | 0 | 0 | 0 | 0 | 0 | 0 | 0 | 0 | 0 | 0 | 0 | 0 | 0 | 0 | 0
17g | of which Fossil Peat |  |  | 0 | 0 | 0 | 0 | 0 | 0 | 0 | 0 | 0 | 0 | 0 | 0 | 0 | 0 | 0 | 0 | 0 | 0
17h | of which onshore wind |  |  | 4.8702 | 4.8644 | 4.8545 | 4.8366 | 4.8262 | 4.824 | 4.8125 | 4.818 | 4.8217 | 4.8239 | 4.8256 | 4.8342 | 4.8679 | 4.8893 | 4.9093 | 4.9289 | 4.9461 | 4.9576
17i | of which offshore wind |  |  | 0 | 0 | 0 | 0 | 0 | 0 | 0 | 0 | 0 | 0 | 0 | 0 | 0 | 0 | 0 | 0 | 0 | 0
17j | of which Solar |  |  | 0.1835 | 0.18034 | 0.17614 | 0.17274 | 0.16889 | 0.16444 | 0.16377 | 0.16257 | 0.16241 | 0.16315 | 0.16598 | 0.17216 | 0.17808 | 0.18506 | 0.19677 | 0.20459 | 0.21713 | 0.22517
17k | of which Biomass |  |  | 0.29695 | 0.29695 | 0.29695 | 0.29695 | 0.29695 | 0.29695 | 0.29695 | 0.29695 | 0.29695 | 0.29695 | 0.29695 | 0.29695 | 0.29695 | 0.29695 | 0.29695 | 0.29695 | 0.29695 | 0.29695
17l | of which other RES (apart from hydro) |  |  | 0 | 0 | 0 | 0 | 0 | 0 | 0 | 0 | 0 | 0 | 0 | 0 | 0 | 0 | 0 | 0 | 0 | 0
17m | Hydro Run of River and Reservoir |  |  | 1.231 | 1.403 | 1.304 | 1.328 | 1.345 | 1.403 | 1.393 | 1.396 | 1.417 | 1.46 | 1.65 | 1.664 | 1.672 | 1.699 | 1.554 | 1.562 | 1.536 | 1.59
17n | Hydro pumping |  |  | 0.266 | 0.177 | 0.303 | 0.228 | 0.252 | 0.26 | 0.34 | 0.359 | 0.393 | 0.427 | 0.419 | 0.408 | 0.49 | 0.53 | 0.541 | 0.541 | 0.584 | 0.584
17o | of which other non-RES (incl. not clearly identifiable energy sources) |  |  | 0.02 | 0.02 | 0.02 | 0.02 | 0.02 | 0.02 | 0.02 | 0.02 | 0.02 | 0.02 | 0.02 | 0.02 | 0.02 | 0.02 | 0.02 | 0.02 | 0.02 | 0.02
18 | Available capacity (18 = 6 - (7 + 17)) |  |  | 9.3334 | 9.5865 | 9.8535 | 9.8338 | 10.596 | 9.8367 | 9.7429 | 9.6856 | 9.5731 | 9.5571 | 9.2396 | 9.4068 | 9.3471 | 9.2728 | 9.4621 | 9.4727 | 9.4879 | 9.4224
19 | Outages: average expected value (all power stations) under SEVERE conditions |  |  | 0.18062 | 0.19052 | 0.21323 | 0.21323 | 0.21323 | 0.21323 | 0.21323 | 0.21323 | 0.21323 | 0.21323 | 0.21323 | 0.21323 | 0.21323 | 0.21323 | 0.21323 | 0.21323 | 0.21323 | 0.21323
20 | System services reserve (one hour ahead of real time) under SEVERE conditions |  |  | 0.717 | 0.725 | 0.722 | 0.739 | 0.732 | 0.727 | 0.742 | 0.738 | 0.736 | 0.755 | 0.736 | 0.706 | 0.717 | 0.722 | 0.733 | 0.743 | 0.737 | 0.744
21 | Reliably available capacity under SEVERE conditions (21 = 18 - (19 + 20)) |  |  | 8.4358 | 8.6709 | 8.9182 | 8.8816 | 9.6508 | 8.8965 | 8.7877 | 8.7343 | 8.6238 | 8.5889 | 8.2903 | 8.4876 | 8.4169 | 8.3376 | 8.5158 | 8.5164 | 8.5376 | 8.4652
22 | Demand at reference point in time under SEVERE conditions (one in 20 year) |  |  | 7.126 | 7.289 | 7.355 | 7.438 | 7.362 | 7.48 | 7.736 | 7.708 | 7.743 | 8.103 | 7.037 | 6.79 | 6.862 | 7.301 | 7.483 | 7.562 | 7.484 | 7.447
23a | Load reduction / demand side response available at reference point in time under SEVERE conditions |  |  | 0 | 0 | 0 | 0 | 0 | 0 | 0 | 0 | 0 | 0 | 0 | 0 | 0 | 0 | 0 | 0 | 0 | 0
23b | Strategic reserves available at reference point in time under SEVERE conditions |  |  | 0 | 0 | 0 | 0 | 0 | 0 | 0 | 0 | 0 | 0 | 0 | 0 | 0 | 0 | 0 | 0 | 0 | 0
24 | Net weekly peak load for SEVERE conditions (24 = 22-23a) |  |  | 7.126 | 7.289 | 7.355 | 7.438 | 7.362 | 7.48 | 7.736 | 7.708 | 7.743 | 8.103 | 7.037 | 6.79 | 6.862 | 7.301 | 7.483 | 7.562 | 7.484 | 7.447
25 | Remaining capacity for SEVERE conditions (25 = 21-24) |  |  | 1.3098 | 1.3819 | 1.5632 | 1.4436 | 2.2888 | 1.4165 | 1.0517 | 1.0263 | 0.88082 | 0.48586 | 1.2533 | 1.6976 | 1.5549 | 1.0366 | 1.0328 | 0.95444 | 1.0536 | 1.0182
C1 | Weekly peak load under SEVERE conditions (unrestricted reference point in time) |  |  | 7.126 | 7.289 | 7.355 | 7.438 | 7.362 | 7.48 | 7.736 | 7.708 | 7.743 | 8.103 | 7.037 | 6.79 | 6.862 | 7.301 | 7.483 | 7.562 | 7.484 | 7.447
C2 | Daily hour of expected weekly peak load (CET for winter, but CEST for last week; CEST for summer) |  |  | 15:30 | 15:30 | 15:30 | 15:30 | 15:30 | 15:30 | 15:30 | 15:30 | 15:30 | 15:30 | 15:30 | 15:30 | 15:30 | 15:30 | 15:30 | 15:30 | 15:30 | 15:30
PART D: ADDITIONAL INFORMATION FOR INTERCONNECTORS (at synchronous peak)
31 | Simultaneous importable capacity |  | From | 1.71 | 1.71 | 1.71 | 1.71 | 1.71 | 1.71 | 1.71 | 1.71 | 1.89 | 1.89 | 1.71 | 1.71 | 1.71 | 1.71 | 1.8 | 1.8 | 1.8 | 1.8
32 | Simultaneous exportable capacity |  | To | 1.62 | 1.62 | 1.62 | 1.62 | 1.62 | 1.62 | 1.62 | 1.62 | 2.4 | 1.8 | 2.4 | 2.4 | 2.3 | 2.3 | 1.8 | 3 | 3 | 3
| The off-peak dates are related to Sunday of each week |  |  | 2019-06-02 | 2019-06-09 | 2019-06-16 | 2019-06-23 | 2019-06-30 | 2019-07-07 | 2019-07-14 | 2019-07-21 | 2019-07-28 | 2019-08-04 | 2019-08-11 | 2019-08-18 | 2019-08-25 | 2019-09-01 | 2019-09-08 | 2019-09-15 | 2019-09-22 | 2019-09-29
| WEEK |  |  | 22 | 23 | 24 | 25 | 26 | 27 | 28 | 29 | 30 | 31 | 32 | 33 | 34 | 35 | 36 | 37 | 38 | 39
| Time (CET for winter, but CEST for last week of winter; CEST for summer) |  |  | 5:00 | 5:00 | 5:00 | 5:00 | 5:00 | 5:00 | 5:00 | 5:00 | 5:00 | 5:00 | 5:00 | 5:00 | 5:00 | 5:00 | 5:00 | 5:00 | 5:00 | 5:00
PART E: ADDITIONAL INFORMATION FOR NIGHT MIN DEMAND CONDITIONS
33 | Weekly Minimum Demand (overnight valley minimum) |  |  | 4.154 | 3.843 | 3.868 | 4.018 | 3.927 | 4.02 | 4.127 | 4.177 | 4.193 | 4.187 | 4.03 | 3.987 | 3.956 | 3.761 | 3.936 | 3.965 | 3.943 | 3.946
34 | Must Run Generation (excluding wind/run of river) |  |  | 0.22 | 0.22 | 0.22 | 0.22 | 0.22 | 0.22 | 0.22 | 0.22 | 0.22 | 0.22 | 0.22 | 0.22 | 0.22 | 0.22 | 0.22 | 0.22 | 0.22 | 0.22
35 | Run of river generation (Must Run) |  |  | 0 | 0 | 0 | 0 | 0 | 0 | 0 | 0 | 0 | 0 | 0 | 0 | 0 | 0 | 0 | 0 | 0 | 0
36 | Downward balancing reserves (FCR, FRR) |  |  | 0.07 | 0.07 | 0.07 | 0.07 | 0.07 | 0.073 | 0.073 | 0.073 | 0.073 | 0.072 | 0.072 | 0.072 | 0.072 | 0.073 | 0.073 | 0.073 | 0.073 | 0.073
37 | Pumping Storage Capacity available (Power) |  |  | 2.698 | 2.698 | 2.698 | 2.698 | 2.698 | 2.698 | 2.698 | 2.698 | 2.698 | 2.698 | 2.698 | 2.698 | 2.698 | 2.698 | 2.698 | 2.698 | 2.698 | 2.698
38a | Highest expected onshore wind generation running |  |  | 3.0135 | 3.0845 | 3.0332 | 3.0401 | 2.9807 | 2.9228 | 2.9 | 2.9343 | 3.0326 | 2.9913 | 2.9976 | 3.0558 | 2.9253 | 2.9893 | 2.996 | 2.966 | 3.0758 | 3.2316
38b | Highest expected offshore wind generation running |  |  | 0 | 0 | 0 | 0 | 0 | 0 | 0 | 0 | 0 | 0 | 0 | 0 | 0 | 0 | 0 | 0 | 0 | 0
39 | DOWNWARD REGULATION CAPABILITIES: 39 = (33+37)-(34+35+36+38a+38b)) |  |  | 3.5485 | 3.1665 | 3.2428 | 3.3859 | 3.3543 | 3.5022 | 3.632 | 3.6477 | 3.5654 | 3.6017 | 3.4384 | 3.3372 | 3.4367 | 3.1767 | 3.345 | 3.404 | 3.2722 | 3.1194
PART Ebis: ADDITIONAL INFORMATION FOR INTERCONNECTORS
Transportable capacity at night minimum demand conditions (high wind conditions)
40 | Simultaneous importable capacity |  | From | 2.25 | 2.25 | 2.25 | 2.25 | 2.25 | 2.25 | 2.25 | 2.3 | 2.3 | 2.7 | 2.7 | 2.7 | 2.7 | 2.97 | 2.97 | 2.97 | 2.97 | 2.97
41 | Simultaneous exportable capacity |  | To | 2.1 | 2.1 | 2.1 | 2.1 | 2.1 | 2.1 | 2.1 | 2.3 | 2.3 | 2.3 | 2.3 | 2 | 2.3 | 2.9 | 2.9 | 2.2 | 2.9 | 2.9
| Time (CET for winter, but CEST for last week of winter; CEST for summer) |  |  | 11:00 | 11:00 | 11:00 | 11:00 | 11:00 | 11:00 | 11:00 | 11:00 | 11:00 | 11:00 | 11:00 | 11:00 | 11:00 | 11:00 | 11:00 | 11:00 | 11:00 | 11:00
PART F: ADDITIONAL INFORMATION FOR DAYTIME MIN DEMAND CONDITIONS
42 | Weekly Minimum Daytime Demand (Sunday low peak + solar) |  |  | 6.846 | 4.758 | 4.742 | 4.812 | 4.712 | 4.768 | 4.942 | 4.954 | 5.022 | 5.024 | 4.836 | 4.738 | 4.7 | 4.633 | 4.733 | 4.825 | 4.893 | 4.801
43 | Must Run Generation (excluding wind/PV/run of river) |  |  | 0.22 | 0.22 | 0.22 | 0.22 | 0.22 | 0.22 | 0.22 | 0.22 | 0.22 | 0.22 | 0.22 | 0.22 | 0.22 | 0.22 | 0.22 | 0.22 | 0.22 | 0.22
44 | Run of river generation (Must Run) |  |  | 0 | 0 | 0 | 0 | 0 | 0 | 0 | 0 | 0 | 0 | 0 | 0 | 0 | 0 | 0 | 0 | 0 | 0
45 | Downward balancing reserves (FCR, FRR) |  |  | 0.074 | 0.074 | 0.074 | 0.074 | 0.074 | 0.074 | 0.074 | 0.074 | 0.074 | 0.072 | 0.072 | 0.072 | 0.072 | 0.074 | 0.074 | 0.074 | 0.074 | 0.074
46 | Pumping Storage Capacity available (Power) |  |  | 2.698 | 2.698 | 2.698 | 2.698 | 2.698 | 2.698 | 2.698 | 2.698 | 2.698 | 2.698 | 2.698 | 2.698 | 2.698 | 2.698 | 2.698 | 2.698 | 2.698 | 2.698
47a | Highest expected onshore wind generation running |  |  | 2.7029 | 2.7529 | 2.629 | 2.5295 | 2.4737 | 2.4199 | 2.3899 | 2.4565 | 2.5788 | 2.5683 | 2.5857 | 2.6863 | 2.629 | 2.7801 | 2.8789 | 2.9578 | 3.0229 | 3.2586
47b | Highest expected offshore wind generation running |  |  | 0 | 0 | 0 | 0 | 0 | 0 | 0 | 0 | 0 | 0 | 0 | 0 | 0 | 0 | 0 | 0 | 0 | 0
48 | Highest expected solar PV running |  |  | 0.12026 | 0.11935 | 0.11815 | 0.11682 | 0.11555 | 0.11412 | 0.11299 | 0.11217 | 0.11139 | 0.11052 | 0.11017 | 0.10985 | 0.10957 | 0.1094 | 0.10927 | 0.1086 | 0.108 | 0.10689
49 | DOWNWARD REGULATION CAPABILITIES: 49 = (42+46)-(43+44+45+47a+47b+48a+48b) |  |  | 6.4268 | 4.2898 | 4.3988 | 4.5697 | 4.5267 | 4.6379 | 4.8431 | 4.7893 | 4.7358 | 4.7512 | 4.5461 | 4.3479 | 4.3675 | 4.1475 | 4.1489 | 4.1626 | 4.1661 | 3.8395
PART Fbis: ADDITIONAL INFORMATION FOR INTERCONNECTORS
Transportable capacity at daytime minimum demand conditions (high wind and high solar conditions)
50 | Simultaneous importable capacity |  | From | 2.25 | 2.25 | 2.25 | 2.25 | 2.25 | 2.25 | 2.25 | 2.3 | 2.3 | 2.7 | 2.7 | 2.7 | 2.7 | 2.97 | 2.97 | 2.97 | 2.97 | 2.97
51 | Simultaneous exportable capacity |  | To | 2.1 | 2.1 | 2.1 | 2.1 | 2.1 | 2.1 | 2.1 | 2.3 | 2.3 | 2.3 | 2.3 | 2 | 2.3 | 2.9 | 2.9 | 2.2 | 2.9 | 2.9

## RO_s (hidden)
Summer Outlook Report 2019
| Power Data (all entries are assumed to be >0) |  |  | Countrycode: |  | RO | [6 empty] | Heating if temperature below: | 18.5938 |  |  |  | Cooling if temperature above: | 23.5938
| (Net values in GW, at a synchronous time every week) |  |  | Countryname: |  | Romania | [6 empty] | Heating saturation temperature: | -5 |  |  |  | Cooling saturation temperature: | not detected
[13 empty] | Temperature sensitivity in heating [MW/ ͦC] | -99.7638 |  |  |  | Temperature sensitivity in cooling [MW/ ͦC] | 80.1462
| The peak dates are related to Wednesday of each week |  |  | 2019-05-29 | 2019-06-05 | 2019-06-12 | 2019-06-19 | 2019-06-26 | 2019-07-03 | 2019-07-10 | 2019-07-17 | 2019-07-24 | 2019-07-31 | 2019-08-07 | 2019-08-14 | 2019-08-21 | 2019-08-28 | 2019-09-04 | 2019-09-11 | 2019-09-18 | 2019-09-25
| WEEK |  |  | 22 | 23 | 24 | 25 | 26 | 27 | 28 | 29 | 30 | 31 | 32 | 33 | 34 | 35 | 36 | 37 | 38 | 39
| Time (CET for winter, but CEST last week; CEST for summer) |  |  | 19:00 | 19:00 | 19:00 | 19:00 | 19:00 | 19:00 | 19:00 | 19:00 | 19:00 | 19:00 | 19:00 | 19:00 | 19:00 | 19:00 | 19:00 | 19:00 | 19:00 | 19:00
Line | PART A : INDIGENOUS NATIONAL GENERATION | Severe conditions Average Forced Outage Rate | Normal conditions Average Forced Outage Rate
Net generating capacity:
1 | Nuclear Power | 1.78% | 1.78% | 1.3 | 1.3 | 1.3 | 1.3 | 1.3 | 1.3 | 1.3 | 1.3 | 1.3 | 1.3 | 1.3 | 1.3 | 1.3 | 1.3 | 1.3 | 1.3 | 1.3 | 1.3
2 | Fossil Fuels |  |  | 7.1727 | 7.1727 | 7.1727 | 7.1727 | 7.1727 | 7.1727 | 7.1727 | 7.1727 | 7.1727 | 7.1727 | 7.1727 | 7.1727 | 7.1727 | 7.1727 | 7.1727 | 7.1727 | 7.1727 | 7.1727
2a | of which Lignite | 10% | 10% | 3.096 | 3.096 | 3.096 | 3.096 | 3.096 | 3.096 | 3.096 | 3.096 | 3.096 | 3.096 | 3.096 | 3.096 | 3.096 | 3.096 | 3.096 | 3.096 | 3.096 | 3.096
2b | of which Hard Coal | 9% | 9% | 1.032 | 1.032 | 1.032 | 1.032 | 1.032 | 1.032 | 1.032 | 1.032 | 1.032 | 1.032 | 1.032 | 1.032 | 1.032 | 1.032 | 1.032 | 1.032 | 1.032 | 1.032
2c | of which Gas | 4% | 4% | 3.0447 | 3.0447 | 3.0447 | 3.0447 | 3.0447 | 3.0447 | 3.0447 | 3.0447 | 3.0447 | 3.0447 | 3.0447 | 3.0447 | 3.0447 | 3.0447 | 3.0447 | 3.0447 | 3.0447 | 3.0447
2d | of which Oil | 0% | 0% | 0 | 0 | 0 | 0 | 0 | 0 | 0 | 0 | 0 | 0 | 0 | 0 | 0 | 0 | 0 | 0 | 0 | 0
2e | of which Oil Shale | 0% | 0% | 0 | 0 | 0 | 0 | 0 | 0 | 0 | 0 | 0 | 0 | 0 | 0 | 0 | 0 | 0 | 0 | 0 | 0
2f | of which Fossil Peat | 0% | 0% | 0 | 0 | 0 | 0 | 0 | 0 | 0 | 0 | 0 | 0 | 0 | 0 | 0 | 0 | 0 | 0 | 0 | 0
3 | Renewable Energy Sources (other than hydro) |  |  | 4.3968 | 4.3968 | 4.3968 | 4.3968 | 4.3968 | 4.3968 | 4.3968 | 4.3968 | 4.3968 | 4.3968 | 4.3968 | 4.3968 | 4.3968 | 4.3968 | 4.3968 | 4.3968 | 4.3968 | 4.3968
3a | of which onshore wind | 0% | 0% | 2.9772 | 2.9772 | 2.9772 | 2.9772 | 2.9772 | 2.9772 | 2.9772 | 2.9772 | 2.9772 | 2.9772 | 2.9772 | 2.9772 | 2.9772 | 2.9772 | 2.9772 | 2.9772 | 2.9772 | 2.9772
3b | of which offshore wind | 0% | 0% | 0 | 0 | 0 | 0 | 0 | 0 | 0 | 0 | 0 | 0 | 0 | 0 | 0 | 0 | 0 | 0 | 0 | 0
3c | of which Solar (PV) | 0% | 0% | 1.2973 | 1.2973 | 1.2973 | 1.2973 | 1.2973 | 1.2973 | 1.2973 | 1.2973 | 1.2973 | 1.2973 | 1.2973 | 1.2973 | 1.2973 | 1.2973 | 1.2973 | 1.2973 | 1.2973 | 1.2973
3d | of which Biomass | 0% | 0% | 0.12232 | 0.12232 | 0.12232 | 0.12232 | 0.12232 | 0.12232 | 0.12232 | 0.12232 | 0.12232 | 0.12232 | 0.12232 | 0.12232 | 0.12232 | 0.12232 | 0.12232 | 0.12232 | 0.12232 | 0.12232
3e | of which other RES (e.g. tidal, wave, geothermal, RES waste, CSP) | 0% | 0% | 0 | 0 | 0 | 0 | 0 | 0 | 0 | 0 | 0 | 0 | 0 | 0 | 0 | 0 | 0 | 0 | 0 | 0
4a | Hydro Run of River and Reservoir | 0% | 0% | 6.3178 | 6.3178 | 6.3178 | 6.3178 | 6.3178 | 6.3178 | 6.3178 | 6.3178 | 6.3178 | 6.3178 | 6.3178 | 6.3178 | 6.3178 | 6.3178 | 6.3178 | 6.3178 | 6.3178 | 6.3178
4b | Hydro pumping | 0% | 0% | 0 | 0 | 0 | 0 | 0 | 0 | 0 | 0 | 0 | 0 | 0 | 0 | 0 | 0 | 0 | 0 | 0 | 0
5 | Other non-RES (e.g. CHP non-renewable, waste non-renewable) | 0% | 0% | 0 | 0 | 0 | 0 | 0 | 0 | 0 | 0 | 0 | 0 | 0 | 0 | 0 | 0 | 0 | 0 | 0 | 0
6 | Total Net generating capacity (6 = 1+2+3+4a+4b+5) |  |  | 19.1874 | 19.1874 | 19.1874 | 19.1874 | 19.1874 | 19.1874 | 19.1874 | 19.1874 | 19.1874 | 19.1874 | 19.1874 | 19.1874 | 19.1874 | 19.1874 | 19.1874 | 19.1874 | 19.1874 | 19.1874
7 | Maintenance & Overhauls (planned outages) |  |  | 2.0203 | 1.4431 | 1.4511 | 1.464 | 1.2886 | 1.0125 | 1.0024 | 1.2698 | 1.1088 | 0.88931 | 0.90282 | 0.8586 | 0.83565 | 1.0369 | 1.723 | 1.7393 | 1.8138 | 1.4869
7a | Nuclear Power |  |  | 0.65 | 0 | 0 | 0 | 0 | 0 | 0 | 0 | 0 | 0 | 0 | 0 | 0 | 0 | 0 | 0 | 0 | 0
7b | Lignite |  |  | 0.71 | 0.71 | 0.71 | 0.71 | 0.71 | 0.418 | 0.418 | 0.418 | 0.418 | 0.418 | 0.418 | 0.418 | 0.418 | 0.418 | 0.93 | 0.93 | 0.93 | 0.888
7c | Hard Coal |  |  | 0.3 | 0.3 | 0.3 | 0.3 | 0.17 | 0.19 | 0.19 | 0.19 | 0.19 | 0.19 | 0.19 | 0.19 | 0.19 | 0.19 | 0.19 | 0.19 | 0.19 | 0.19
7d | Gas |  |  | 0.356 | 0.356 | 0.364 | 0.364 | 0.364 | 0.26 | 0.168 | 0.214 | 0.214 | 0.214 | 0.13 | 0.13 | 0.13 | 0.13 | 0.255 | 0.255 | 0.255 | 0.255
7e | Oil |  |  | 0 | 0 | 0 | 0 | 0 | 0 | 0 | 0 | 0 | 0 | 0 | 0 | 0 | 0 | 0 | 0 | 0 | 0
7f | Oil Shale |  |  | 0 | 0 | 0 | 0 | 0 | 0 | 0 | 0 | 0 | 0 | 0 | 0 | 0 | 0 | 0 | 0 | 0 | 0
7g | Fossil Peat |  |  | 0 | 0 | 0 | 0 | 0 | 0 | 0 | 0 | 0 | 0 | 0 | 0 | 0 | 0 | 0 | 0 | 0 | 0
7h | Onshore Wind |  |  | 0 | 0 | 0 | 0 | 0 | 0 | 0 | 0 | 0 | 0 | 0 | 0 | 0 | 0 | 0 | 0 | 0 | 0
7i | Offshore Wind |  |  | 0 | 0 | 0 | 0 | 0 | 0 | 0 | 0 | 0 | 0 | 0 | 0 | 0 | 0 | 0 | 0 | 0 | 0
7j | Solar (PV) |  |  | 0 | 0 | 0 | 0 | 0 | 0 | 0 | 0 | 0 | 0 | 0 | 0 | 0 | 0 | 0 | 0 | 0 | 0
7k | Biomass |  |  | 0 | 0 | 0 | 0 | 0 | 0 | 0 | 0 | 0 | 0 | 0 | 0 | 0 | 0 | 0 | 0 | 0 | 0
7l | other RES (apart from hydro, including tidal, wave, geothermal, waste renewable, CSP,…) |  |  | 0 | 0 | 0 | 0 | 0 | 0 | 0 | 0 | 0 | 0 | 0 | 0 | 0 | 0 | 0 | 0 | 0 | 0
7m | Hydro Run of River and Reservoir |  |  | 0.00433 | 0.077094 | 0.077094 | 0.090012 | 0.044611 | 0.14447 | 0.22642 | 0.44782 | 0.28683 | 0.067311 | 0.16482 | 0.1206 | 0.097648 | 0.29891 | 0.34798 | 0.36433 | 0.43882 | 0.1539
7n | Hydro pumping |  |  | 0 | 0 | 0 | 0 | 0 | 0 | 0 | 0 | 0 | 0 | 0 | 0 | 0 | 0 | 0 | 0 | 0 | 0
7o | Other non-RES (incl. not clearly identifiable energy sources) |  |  | 0 | 0 | 0 | 0 | 0 | 0 | 0 | 0 | 0 | 0 | 0 | 0 | 0 | 0 | 0 | 0 | 0 | 0
PART B : DATA FOR NORMAL CONDITIONS
8 | Non-usable capacity at reference point (all power stations including mothballed, authorization & technical & legal constraints, energy source unavailability etc. ) |  |  | 7.1814 | 7.0669 | 7.0124 | 6.9705 | 7.0828 | 6.4962 | 6.5997 | 7.0487 | 6.6553 | 6.811 | 7.3639 | 7.6966 | 7.5356 | 7.2743 | 7.2615 | 7.1625 | 7.1295 | 7.2573
8a | of which nuclear |  |  | 0 | 0 | 0 | 0 | 0 | 0 | 0 | 0 | 0 | 0 | 0 | 0 | 0 | 0 | 0 | 0 | 0 | 0
8b | of which Lignite |  |  | 0.082 | 0.082 | 0.082 | 0.082 | 0.082 | 0.082 | 0.082 | 0.082 | 0.082 | 0.082 | 0.082 | 0.082 | 0.082 | 0.082 | 0.082 | 0.082 | 0.082 | 0.082
8c | of which Hard Coal |  |  | 0.542 | 0.542 | 0.542 | 0.542 | 0.542 | 0.542 | 0.542 | 0.542 | 0.542 | 0.542 | 0.542 | 0.542 | 0.542 | 0.542 | 0.542 | 0.542 | 0.542 | 0.542
8d | of which Gas |  |  | 0.614 | 0.614 | 0.614 | 0.614 | 0.614 | 0.614 | 0.614 | 0.614 | 0.614 | 0.614 | 0.614 | 0.614 | 0.614 | 0.614 | 0.614 | 0.614 | 0.614 | 0.614
8e | of which Oil |  |  | 0 | 0 | 0 | 0 | 0 | 0 | 0 | 0 | 0 | 0 | 0 | 0 | 0 | 0 | 0 | 0 | 0 | 0
8f | of which Oil Shale |  |  | 0 | 0 | 0 | 0 | 0 | 0 | 0 | 0 | 0 | 0 | 0 | 0 | 0 | 0 | 0 | 0 | 0 | 0
8g | of which Fossil Peat |  |  | 0 | 0 | 0 | 0 | 0 | 0 | 0 | 0 | 0 | 0 | 0 | 0 | 0 | 0 | 0 | 0 | 0 | 0
8h | of which onshore wind |  |  | 2.5847 | 2.5883 | 2.5845 | 2.6022 | 2.6072 | 2.6236 | 2.6588 | 2.6638 | 2.6886 | 2.7021 | 2.7042 | 2.7017 | 2.6754 | 2.6472 | 2.597 | 2.5631 | 2.5452 | 2.5224
8i | of which offshore wind |  |  | 0 | 0 | 0 | 0 | 0 | 0 | 0 | 0 | 0 | 0 | 0 | 0 | 0 | 0 | 0 | 0 | 0 | 0
8j | of which Solar |  |  | 1.1862 | 1.1777 | 1.1709 | 1.1661 | 1.1637 | 1.1639 | 1.1665 | 1.1718 | 1.1813 | 1.192 | 1.2054 | 1.2225 | 1.2414 | 1.2604 | 1.2759 | 1.2875 | 1.2943 | 1.2969
8k | of which Biomass |  |  | 0 | 0 | 0 | 0 | 0 | 0 | 0 | 0 | 0 | 0 | 0 | 0 | 0 | 0 | 0 | 0 | 0 | 0
8l | of which other RES (apart from hydro) |  |  | 0 | 0 | 0 | 0 | 0 | 0 | 0 | 0 | 0 | 0 | 0 | 0 | 0 | 0 | 0 | 0 | 0 | 0
8m | Hydro Run of River and Reservoir |  |  | 2.1725 | 2.0628 | 2.019 | 1.9641 | 2.0738 | 1.4707 | 1.5365 | 1.9751 | 1.5474 | 1.679 | 2.2164 | 2.5344 | 2.3809 | 2.1286 | 2.1506 | 2.0738 | 2.0519 | 2.2
8n | Hydro pumping |  |  | 0 | 0 | 0 | 0 | 0 | 0 | 0 | 0 | 0 | 0 | 0 | 0 | 0 | 0 | 0 | 0 | 0 | 0
8o | of which other non-RES (incl. not clearly identifiable energy sources) |  |  | 0 | 0 | 0 | 0 | 0 | 0 | 0 | 0 | 0 | 0 | 0 | 0 | 0 | 0 | 0 | 0 | 0 | 0
9 | Available capacity (9 = 6 - (7 + 8)) |  |  | 9.9856 | 10.6774 | 10.7239 | 10.7529 | 10.816 | 11.6787 | 11.5853 | 10.8689 | 11.4233 | 11.487 | 10.9206 | 10.6322 | 10.8161 | 10.8762 | 10.2029 | 10.2856 | 10.2441 | 10.4431
10 | Outages: average expected value (all power stations) |  |  | 0.34206 | 0.35363 | 0.35331 | 0.35331 | 0.36501 | 0.39657 | 0.40025 | 0.39841 | 0.39841 | 0.39841 | 0.40177 | 0.40177 | 0.40177 | 0.40177 | 0.34557 | 0.34557 | 0.34557 | 0.34977
11 | System services reserve (one hour ahead of real time) |  |  | 1.11 | 1.11 | 1.11 | 1.11 | 1.11 | 1.11 | 1.11 | 1.11 | 1.11 | 1.11 | 1.11 | 1.11 | 1.11 | 1.11 | 1.11 | 1.11 | 1.11 | 1.11
12 | Reliably available capacity (12 = 9 - (10 + 11)) |  |  | 8.5335 | 9.2138 | 9.2606 | 9.2896 | 9.341 | 10.1721 | 10.075 | 9.3604 | 9.9149 | 9.9786 | 9.4089 | 9.1205 | 9.3043 | 9.3644 | 8.7474 | 8.83 | 8.7885 | 8.9834
13 | Demand at reference point in time |  |  | 7.0617 | 7.1867 | 7.336 | 7.1279 | 7.3983 | 7.0272 | 7.1907 | 7.171 | 7.3588 | 7.0977 | 7.2226 | 7.3174 | 7.4564 | 7.2367 | 6.9301 | 7.1536 | 7.3781 | 7.362
13b | Population average daily (24h) temperature (degrees Celsius) |  |  | 19.3505 | 20.2579 | 21.0588 | 21.7446 | 22.3077 | 22.7411 | 23.0388 | 23.1958 | 23.208 | 23.0724 | 22.7872 | 22.3521 | 21.768 | 21.0376 | 20.1652 | 19.1572 | 18.0219 | 16.77
14a | Load reduction / demand side response available at reference point in time |  |  | 0 | 0 | 0 | 0 | 0 | 0 | 0 | 0 | 0 | 0 | 0 | 0 | 0 | 0 | 0 | 0 | 0 | 0
14b | Strategic reserves available at reference point in time |  |  | 0 | 0 | 0 | 0 | 0 | 0 | 0 | 0 | 0 | 0 | 0 | 0 | 0 | 0 | 0 | 0 | 0 | 0
15 | Net weekly load at reference point in time (15 = 13-14a) |  |  | 7.0617 | 7.1867 | 7.336 | 7.1279 | 7.3983 | 7.0272 | 7.1907 | 7.171 | 7.3588 | 7.0977 | 7.2226 | 7.3174 | 7.4564 | 7.2367 | 6.9301 | 7.1536 | 7.3781 | 7.362
16 | Remaining capacity at reference point in time (16 = 12- 15) |  |  | 1.4719 | 2.0271 | 1.9247 | 2.1616 | 1.9427 | 3.145 | 2.8843 | 2.1894 | 2.5561 | 2.881 | 2.1863 | 1.803 | 1.8479 | 2.1277 | 1.8173 | 1.6764 | 1.4104 | 1.6214
B1 | Weekly peak load (unrestricted reference point in time) |  |  | 7.2 | 7.2668 | 7.6736 | 7.1834 | 7.6693 | 7.3502 | 7.1907 | 7.311 | 7.3866 | 7.1908 | 7.252 | 7.3174 | 7.4564 | 7.3269 | 7.2111 | 7.2193 | 7.5022 | 7.5824
B2 | Daily hour of expected weekly peak load (CET for winter, but CEST for last week; CEST for summer) |  |  | 19:00 | 19:00 | 17:00 | 19:00 | 12:00 | 19:00 | 19:00 | 12:00 | 12:00 | 19:00 | 19:00 | 19:00 | 19:00 | 19:00 | 19:00 | 18:00 | 18:00 | 18:00
.
PART C : DATA FOR SEVERE CONDITIONS
17 | Non-usable capacity at reference point (all power stations including mothballed, authorization & technical & legal constraints, energy source unavailability etc. ) |  |  | 7.5381 | 7.4217 | 7.3689 | 7.3142 | 7.4281 | 6.8267 | 6.8987 | 7.3449 | 6.9272 | 7.0747 | 7.739 | 8.0939 | 7.9482 | 7.6916 | 7.7214 | 7.6391 | 7.6117 | 7.7638
17a | of which nuclear |  |  | 0 | 0 | 0 | 0 | 0 | 0 | 0 | 0 | 0 | 0 | 0 | 0 | 0 | 0 | 0 | 0 | 0 | 0
17b | of which Lignite |  |  | 0.082 | 0.082 | 0.082 | 0.082 | 0.082 | 0.082 | 0.082 | 0.082 | 0.082 | 0.082 | 0.082 | 0.082 | 0.082 | 0.082 | 0.082 | 0.082 | 0.082 | 0.082
17c | of which Hard Coal |  |  | 0.542 | 0.542 | 0.542 | 0.542 | 0.542 | 0.542 | 0.542 | 0.542 | 0.542 | 0.542 | 0.542 | 0.542 | 0.542 | 0.542 | 0.542 | 0.542 | 0.542 | 0.542
17d | of which Gas |  |  | 0.614 | 0.614 | 0.614 | 0.614 | 0.614 | 0.614 | 0.614 | 0.614 | 0.614 | 0.614 | 0.614 | 0.614 | 0.614 | 0.614 | 0.614 | 0.614 | 0.614 | 0.614
17e | of which Oil |  |  | 0 | 0 | 0 | 0 | 0 | 0 | 0 | 0 | 0 | 0 | 0 | 0 | 0 | 0 | 0 | 0 | 0 | 0
17f | of which Oil Shale |  |  | 0 | 0 | 0 | 0 | 0 | 0 | 0 | 0 | 0 | 0 | 0 | 0 | 0 | 0 | 0 | 0 | 0 | 0
17g | of which Fossil Peat |  |  | 0 | 0 | 0 | 0 | 0 | 0 | 0 | 0 | 0 | 0 | 0 | 0 | 0 | 0 | 0 | 0 | 0 | 0
17h | of which onshore wind |  |  | 2.9199 | 2.9201 | 2.9202 | 2.9282 | 2.9361 | 2.9386 | 2.9407 | 2.9386 | 2.9374 | 2.9368 | 2.935 | 2.937 | 2.9364 | 2.9325 | 2.9315 | 2.9269 | 2.9219 | 2.9185
17i | of which offshore wind |  |  | 0 | 0 | 0 | 0 | 0 | 0 | 0 | 0 | 0 | 0 | 0 | 0 | 0 | 0 | 0 | 0 | 0 | 0
17j | of which Solar |  |  | 1.2077 | 1.2008 | 1.1917 | 1.1839 | 1.1801 | 1.1794 | 1.1836 | 1.1932 | 1.2044 | 1.2209 | 1.2388 | 1.2578 | 1.2739 | 1.286 | 1.2938 | 1.2967 | 1.2973 | 1.2973
17k | of which Biomass |  |  | 0 | 0 | 0 | 0 | 0 | 0 | 0 | 0 | 0 | 0 | 0 | 0 | 0 | 0 | 0 | 0 | 0 | 0
17l | of which other RES (apart from hydro) |  |  | 0 | 0 | 0 | 0 | 0 | 0 | 0 | 0 | 0 | 0 | 0 | 0 | 0 | 0 | 0 | 0 | 0 | 0
17m | Hydro Run of River and Reservoir |  |  | 2.1725 | 2.0628 | 2.019 | 1.9641 | 2.0738 | 1.4707 | 1.5365 | 1.9751 | 1.5474 | 1.679 | 2.3272 | 2.6611 | 2.4999 | 2.2351 | 2.2581 | 2.1775 | 2.1545 | 2.31
17n | Hydro pumping |  |  | 0 | 0 | 0 | 0 | 0 | 0 | 0 | 0 | 0 | 0 | 0 | 0 | 0 | 0 | 0 | 0 | 0 | 0
17o | of which other non-RES (incl. not clearly identifiable energy sources) |  |  | 0 | 0 | 0 | 0 | 0 | 0 | 0 | 0 | 0 | 0 | 0 | 0 | 0 | 0 | 0 | 0 | 0 | 0
18 | Available capacity (18 = 6 - (7 + 17)) |  |  | 9.6289 | 10.3226 | 10.3674 | 10.4091 | 10.4707 | 11.3482 | 11.2862 | 10.5727 | 11.1514 | 11.2234 | 10.5456 | 10.2349 | 10.4036 | 10.4589 | 9.743 | 9.8089 | 9.7619 | 9.9367
19 | Outages: average expected value (all power stations) under SEVERE conditions |  |  | 0.34206 | 0.35363 | 0.35331 | 0.35331 | 0.36501 | 0.39657 | 0.40025 | 0.39841 | 0.39841 | 0.39841 | 0.40177 | 0.40177 | 0.40177 | 0.40177 | 0.34557 | 0.34557 | 0.34557 | 0.34977
20 | System services reserve (one hour ahead of real time) under SEVERE conditions |  |  | 1.11 | 1.11 | 1.11 | 1.11 | 1.11 | 1.11 | 1.11 | 1.11 | 1.11 | 1.11 | 1.11 | 1.11 | 1.11 | 1.11 | 1.11 | 1.11 | 1.11 | 1.11
21 | Reliably available capacity under SEVERE conditions (21 = 18 - (19 + 20)) |  |  | 8.1769 | 8.859 | 8.9041 | 8.9458 | 8.9957 | 9.8416 | 9.776 | 9.0643 | 9.643 | 9.715 | 9.0338 | 8.7231 | 8.8918 | 8.9471 | 8.2875 | 8.3534 | 8.3063 | 8.4769
22 | Demand at reference point in time under SEVERE conditions (one in 20 year) |  |  | 7.1617 | 7.2199 | 7.3624 | 7.6445 | 7.429 | 7.3769 | 7.7 | 7.56 | 7.6722 | 7.6068 | 7.7706 | 7.6 | 7.5 | 7.4098 | 7.219 | 7.5342 | 7.5459 | 7.4797
23a | Load reduction / demand side response available at reference point in time under SEVERE conditions |  |  | 0 | 0 | 0 | 0 | 0 | 0 | 0 | 0 | 0 | 0 | 0 | 0 | 0 | 0 | 0 | 0 | 0 | 0
23b | Strategic reserves available at reference point in time under SEVERE conditions |  |  | 0 | 0 | 0 | 0 | 0 | 0 | 0 | 0 | 0 | 0 | 0 | 0 | 0 | 0 | 0 | 0 | 0 | 0
24 | Net weekly peak load for SEVERE conditions (24 = 22-23a) |  |  | 7.1617 | 7.2199 | 7.3624 | 7.6445 | 7.429 | 7.3769 | 7.7 | 7.56 | 7.6722 | 7.6068 | 7.7706 | 7.6 | 7.5 | 7.4098 | 7.219 | 7.5342 | 7.5459 | 7.4797
25 | Remaining capacity for SEVERE conditions (25 = 21-24) |  |  | 1.0152 | 1.6391 | 1.5417 | 1.3013 | 1.5667 | 2.4647 | 2.076 | 1.5043 | 1.9708 | 2.1082 | 1.2632 | 1.1231 | 1.3918 | 1.5373 | 1.0685 | 0.81912 | 0.76048 | 0.99727
C1 | Weekly peak load under SEVERE conditions (unrestricted reference point in time) |  |  | 7.3 | 7.3 | 7.7 | 7.7 | 7.7 | 7.7 | 7.7 | 7.7 | 7.7 | 7.7 | 7.8 | 7.6 | 7.5 | 7.5 | 7.5 | 7.6 | 7.7 | 7.7
C2 | Daily hour of expected weekly peak load (CET for winter, but CEST for last week; CEST for summer) |  |  | 19:00 | 19:00 | 17:00 | 19:00 | 12:00 | 19:00 | 19:00 | 12:00 | 12:00 | 19:00 | 19:00 | 19:00 | 19:00 | 19:00 | 19:00 | 18:00 | 18:00 | 18:00
PART D: ADDITIONAL INFORMATION FOR INTERCONNECTORS (at synchronous peak)
31 | Simultaneous importable capacity |  | From | 1.85 | 1.85 | 2 | 1.95 | 2 | 1.75 | 1.75 | 1.95 | 1.95 | 1.65 | 1.65 | 1.6 | 1.4 | 1.7 | 1.7 | 1.4 | 1.3 | 1.6
32 | Simultaneous exportable capacity |  | To | 1.15 | 1.05 | 1.1 | 1.1 | 1.1 | 1.05 | 1.1 | 1.1 | 1.15 | 1.1 | 1.15 | 1.15 | 1 | 1.05 | 1 | 1 | 1.05 | 1.1
| The off-peak dates are related to Sunday of each week |  |  | 2019-06-02 | 2019-06-09 | 2019-06-16 | 2019-06-23 | 2019-06-30 | 2019-07-07 | 2019-07-14 | 2019-07-21 | 2019-07-28 | 2019-08-04 | 2019-08-11 | 2019-08-18 | 2019-08-25 | 2019-09-01 | 2019-09-08 | 2019-09-15 | 2019-09-22 | 2019-09-29
| WEEK |  |  | 22 | 23 | 24 | 25 | 26 | 27 | 28 | 29 | 30 | 31 | 32 | 33 | 34 | 35 | 36 | 37 | 38 | 39
| Time (CET for winter, but CEST for last week of winter; CEST for summer) |  |  | 5:00 | 5:00 | 5:00 | 5:00 | 5:00 | 5:00 | 5:00 | 5:00 | 5:00 | 5:00 | 5:00 | 5:00 | 5:00 | 5:00 | 5:00 | 5:00 | 5:00 | 5:00
PART E: ADDITIONAL INFORMATION FOR NIGHT MIN DEMAND CONDITIONS
33 | Weekly Minimum Demand (overnight valley minimum) |  |  | 4.9001 | 4.7864 | 5.022 | 4.9116 | 5.0372 | 4.8988 | 4.7821 | 4.8934 | 4.7994 | 4.9413 | 4.8839 | 4.8307 | 4.9435 | 4.8476 | 4.9358 | 4.9171 | 4.8791 | 4.9543
34 | Must Run Generation (excluding wind/run of river) |  |  | 1.2714 | 1.9078 | 1.9151 | 1.9151 | 1.9151 | 1.8953 | 1.8953 | 1.8953 | 1.8953 | 1.8925 | 1.8904 | 1.8896 | 1.8896 | 1.8928 | 1.8021 | 1.8021 | 1.8021 | 1.8021
35 | Run of river generation (Must Run) |  |  | 1.4936 | 1.3889 | 1.3889 | 1.3889 | 1.3889 | 1.1969 | 1.1969 | 1.1969 | 1.1969 | 1.0503 | 0.94037 | 0.94037 | 0.94037 | 0.92294 | 0.81838 | 0.81838 | 0.81838 | 0.81838
36 | Downward balancing reserves (FCR, FRR) |  |  | 0.285 | 0.285 | 0.285 | 0.285 | 0.285 | 0.285 | 0.285 | 0.285 | 0.285 | 0.285 | 0.285 | 0.285 | 0.285 | 0.285 | 0.285 | 0.285 | 0.285 | 0.285
37 | Pumping Storage Capacity available (Power) |  |  | 0 | 0 | 0 | 0 | 0 | 0 | 0 | 0 | 0 | 0 | 0 | 0 | 0 | 0 | 0 | 0 | 0 | 0
38a | Highest expected onshore wind generation running |  |  | 1.3097 | 1.2854 | 1.26 | 1.2527 | 1.2988 | 1.2817 | 1.2487 | 1.2091 | 1.13 | 1.1251 | 1.1256 | 1.1877 | 1.2843 | 1.3441 | 1.4049 | 1.4279 | 1.4435 | 1.5053
38b | Highest expected offshore wind generation running |  |  | 0 | 0 | 0 | 0 | 0 | 0 | 0 | 0 | 0 | 0 | 0 | 0 | 0 | 0 | 0 | 0 | 0 | 0
39 | DOWNWARD REGULATION CAPABILITIES: 39 = (33+37)-(34+35+36+38a+38b)) |  |  | 0.54031 | -0.080721 | 0.17297 | 0.069919 | 0.1494 | 0.23992 | 0.15621 | 0.30713 | 0.29219 | 0.58833 | 0.64248 | 0.52805 | 0.54428 | 0.40273 | 0.62536 | 0.5837 | 0.53003 | 0.54347
PART Ebis: ADDITIONAL INFORMATION FOR INTERCONNECTORS
Transportable capacity at night minimum demand conditions (high wind conditions)
40 | Simultaneous importable capacity |  | From | 1.85 | 1.85 | 2 | 1.95 | 2 | 1.75 | 1.75 | 1.95 | 1.95 | 1.65 | 1.65 | 1.6 | 1.4 | 1.7 | 1.7 | 1.4 | 1.3 | 1.6
41 | Simultaneous exportable capacity |  | To | 1.15 | 1.05 | 1.1 | 1.1 | 1.1 | 1.05 | 1.1 | 1.1 | 1.15 | 1.1 | 1.15 | 1.15 | 1 | 1.05 | 1 | 1 | 1.05 | 1.1
| Time (CET for winter, but CEST for last week of winter; CEST for summer) |  |  | 11:00 | 11:00 | 11:00 | 11:00 | 11:00 | 11:00 | 11:00 | 11:00 | 11:00 | 11:00 | 11:00 | 11:00 | 11:00 | 11:00 | 11:00 | 11:00 | 11:00 | 11:00
PART F: ADDITIONAL INFORMATION FOR DAYTIME MIN DEMAND CONDITIONS
42 | Weekly Minimum Daytime Demand (Sunday low peak + solar) |  |  | 5.6024 | 5.3139 | 5.4915 | 5.5933 | 5.7016 | 5.5988 | 5.507 | 5.6495 | 5.5514 | 5.6615 | 5.5714 | 5.4989 | 5.4203 | 5.4348 | 5.4004 | 5.29 | 5.4026 | 5.5317
43 | Must Run Generation (excluding wind/PV/run of river) |  |  | 1.2714 | 1.9078 | 1.9151 | 1.9151 | 1.9151 | 1.8953 | 1.8953 | 1.8953 | 1.8953 | 1.8925 | 1.8904 | 1.8896 | 1.8896 | 1.8928 | 1.8021 | 1.8021 | 1.8021 | 1.8021
44 | Run of river generation (Must Run) |  |  | 1.4936 | 1.3889 | 1.3889 | 1.3889 | 1.3889 | 1.1969 | 1.1969 | 1.1969 | 1.1969 | 1.0503 | 0.94037 | 0.94037 | 0.94037 | 0.92294 | 0.81838 | 0.81838 | 0.81838 | 0.81838
45 | Downward balancing reserves (FCR, FRR) |  |  | 0.285 | 0.285 | 0.285 | 0.285 | 0.285 | 0.285 | 0.285 | 0.285 | 0.285 | 0.285 | 0.285 | 0.285 | 0.285 | 0.285 | 0.285 | 0.285 | 0.285 | 0.285
46 | Pumping Storage Capacity available (Power) |  |  | 0 | 0 | 0 | 0 | 0 | 0 | 0 | 0 | 0 | 0 | 0 | 0 | 0 | 0 | 0 | 0 | 0 | 0
47a | Highest expected onshore wind generation running |  |  | 1.3868 | 1.3812 | 1.3467 | 1.3057 | 1.361 | 1.3046 | 1.2616 | 1.1412 | 1.0501 | 1.0391 | 1.008 | 1.106 | 1.2855 | 1.4065 | 1.5103 | 1.5133 | 1.5449 | 1.5991
47b | Highest expected offshore wind generation running |  |  | 0 | 0 | 0 | 0 | 0 | 0 | 0 | 0 | 0 | 0 | 0 | 0 | 0 | 0 | 0 | 0 | 0 | 0
48 | Highest expected solar PV running |  |  | 1.0519 | 1.0484 | 1.0425 | 1.0377 | 1.0339 | 1.0289 | 1.0226 | 1.0183 | 1.011 | 1.0073 | 1.0015 | 0.99535 | 0.98781 | 0.97586 | 0.96625 | 0.94532 | 0.92597 | 0.91289
49 | DOWNWARD REGULATION CAPABILITIES: 49 = (42+46)-(43+44+45+47a+47b+48a+48b) |  |  | 0.11373 | -0.69734 | -0.48673 | -0.33909 | -0.28224 | -0.1119 | -0.15437 | 0.11278 | 0.11305 | 0.38732 | 0.44623 | 0.28264 | 0.032044 | -0.048296 | 0.018309 | -0.07413 | 0.026232 | 0.11417
PART Fbis: ADDITIONAL INFORMATION FOR INTERCONNECTORS
Transportable capacity at daytime minimum demand conditions (high wind and high solar conditions)
50 | Simultaneous importable capacity |  | From | 1.85 | 1.85 | 2 | 1.95 | 2 | 1.75 | 1.75 | 1.95 | 1.95 | 1.65 | 1.65 | 1.6 | 1.4 | 1.7 | 1.7 | 1.4 | 1.3 | 1.6
51 | Simultaneous exportable capacity |  | To | 1.15 | 1.05 | 1.1 | 1.1 | 1.1 | 1.05 | 1.1 | 1.1 | 1.15 | 1.1 | 1.15 | 1.15 | 1 | 1.05 | 1 | 1 | 1.05 | 1.1

## RS_s (hidden)
Summer Outlook Report 2019
| Power Data (all entries are assumed to be >0) |  |  | Countrycode: |  | RS | [6 empty] | Heating if temperature below: | 20.548 |  |  |  | Cooling if temperature above: | 25.548
| (Net values in GW, at a synchronous time every week) |  |  | Countryname: |  | Serbia | [6 empty] | Heating saturation temperature: | -1 |  |  |  | Cooling saturation temperature: | not detected
[13 empty] | Temperature sensitivity in heating [MW/ ͦC] | -128.9933 |  |  |  | Temperature sensitivity in cooling [MW/ ͦC] | 105.8505
| The peak dates are related to Wednesday of each week |  |  | 2019-05-29 | 2019-06-05 | 2019-06-12 | 2019-06-19 | 2019-06-26 | 2019-07-03 | 2019-07-10 | 2019-07-17 | 2019-07-24 | 2019-07-31 | 2019-08-07 | 2019-08-14 | 2019-08-21 | 2019-08-28 | 2019-09-04 | 2019-09-11 | 2019-09-18 | 2019-09-25
| WEEK |  |  | 22 | 23 | 24 | 25 | 26 | 27 | 28 | 29 | 30 | 31 | 32 | 33 | 34 | 35 | 36 | 37 | 38 | 39
| Time (CET for winter, but CEST last week; CEST for summer) |  |  | 19:00 | 19:00 | 19:00 | 19:00 | 19:00 | 19:00 | 19:00 | 19:00 | 19:00 | 19:00 | 19:00 | 19:00 | 19:00 | 19:00 | 19:00 | 19:00 | 19:00 | 19:00
Line | PART A : INDIGENOUS NATIONAL GENERATION | Severe conditions Average Forced Outage Rate | Normal conditions Average Forced Outage Rate
Net generating capacity:
1 | Nuclear Power | 5% | 5% | 0 | 0 | 0 | 0 | 0 | 0 | 0 | 0 | 0 | 0 | 0 | 0 | 0 | 0 | 0 | 0 | 0 | 0
2 | Fossil Fuels |  |  | 5.522 | 5.522 | 5.522 | 5.522 | 5.522 | 5.522 | 5.522 | 5.522 | 5.522 | 5.522 | 5.522 | 5.522 | 5.522 | 5.522 | 5.522 | 5.522 | 5.522 | 5.522
2a | of which Lignite | 9% | 9% | 5.314 | 5.314 | 5.314 | 5.314 | 5.314 | 5.314 | 5.314 | 5.314 | 5.314 | 5.314 | 5.314 | 5.314 | 5.314 | 5.314 | 5.314 | 5.314 | 5.314 | 5.314
2b | of which Hard Coal | 9% | 9% | 0 | 0 | 0 | 0 | 0 | 0 | 0 | 0 | 0 | 0 | 0 | 0 | 0 | 0 | 0 | 0 | 0 | 0
2c | of which Gas | 7% | 7% | 0.208 | 0.208 | 0.208 | 0.208 | 0.208 | 0.208 | 0.208 | 0.208 | 0.208 | 0.208 | 0.208 | 0.208 | 0.208 | 0.208 | 0.208 | 0.208 | 0.208 | 0.208
2d | of which Oil | 9% | 9% | 0 | 0 | 0 | 0 | 0 | 0 | 0 | 0 | 0 | 0 | 0 | 0 | 0 | 0 | 0 | 0 | 0 | 0
2e | of which Oil Shale | 8.75% | 8.75% | 0 | 0 | 0 | 0 | 0 | 0 | 0 | 0 | 0 | 0 | 0 | 0 | 0 | 0 | 0 | 0 | 0 | 0
2f | of which Fossil Peat | 8.75% | 8.75% | 0 | 0 | 0 | 0 | 0 | 0 | 0 | 0 | 0 | 0 | 0 | 0 | 0 | 0 | 0 | 0 | 0 | 0
3 | Renewable Energy Sources (other than hydro) |  |  | 0.37396 | 0.37396 | 0.37396 | 0.37396 | 0.37396 | 0.37396 | 0.37396 | 0.37396 | 0.37396 | 0.37396 | 0.37396 | 0.37396 | 0.37396 | 0.37396 | 0.37396 | 0.37396 | 0.37396 | 0.37396
3a | of which onshore wind | 0% | 0% | 0.37396 | 0.37396 | 0.37396 | 0.37396 | 0.37396 | 0.37396 | 0.37396 | 0.37396 | 0.37396 | 0.37396 | 0.37396 | 0.37396 | 0.37396 | 0.37396 | 0.37396 | 0.37396 | 0.37396 | 0.37396
3b | of which offshore wind | 0% | 0% | 0 | 0 | 0 | 0 | 0 | 0 | 0 | 0 | 0 | 0 | 0 | 0 | 0 | 0 | 0 | 0 | 0 | 0
3c | of which Solar (PV) | 0% | 0% | 0 | 0 | 0 | 0 | 0 | 0 | 0 | 0 | 0 | 0 | 0 | 0 | 0 | 0 | 0 | 0 | 0 | 0
3d | of which Biomass | 0% | 0% | 0 | 0 | 0 | 0 | 0 | 0 | 0 | 0 | 0 | 0 | 0 | 0 | 0 | 0 | 0 | 0 | 0 | 0
3e | of which other RES (e.g. tidal, wave, geothermal, RES waste, CSP) | 0% | 0% | 0 | 0 | 0 | 0 | 0 | 0 | 0 | 0 | 0 | 0 | 0 | 0 | 0 | 0 | 0 | 0 | 0 | 0
4a | Hydro Run of River and Reservoir | 0% | 0% | 2.3906 | 2.3906 | 2.3906 | 2.3906 | 2.3906 | 2.3906 | 2.3906 | 2.3906 | 2.3906 | 2.3906 | 2.3906 | 2.3906 | 2.3906 | 2.3906 | 2.3906 | 2.3906 | 2.3906 | 2.3906
4b | Hydro pumping | 0% | 0% | 0.614 | 0.614 | 0.614 | 0.614 | 0.614 | 0.614 | 0.614 | 0.614 | 0.614 | 0.614 | 0.614 | 0.614 | 0.614 | 0.614 | 0.614 | 0.614 | 0.614 | 0.614
5 | Other non-RES (e.g. CHP non-renewable, waste non-renewable) | 0% | 0% | 0 | 0 | 0 | 0 | 0 | 0 | 0 | 0 | 0 | 0 | 0 | 0 | 0 | 0 | 0 | 0 | 0 | 0
6 | Total Net generating capacity (6 = 1+2+3+4a+4b+5) |  |  | 8.9006 | 8.9006 | 8.9006 | 8.9006 | 8.9006 | 8.9006 | 8.9006 | 8.9006 | 8.9006 | 8.9006 | 8.9006 | 8.9006 | 8.9006 | 8.9006 | 8.9006 | 8.9006 | 8.9006 | 8.9006
7 | Maintenance & Overhauls (planned outages) |  |  | 1.7343 | 1.5843 | 1.5303 | 1.6073 | 1.7473 | 1.7383 | 1.7923 | 1.0293 | 1.0293 | 1.0293 | 1.7541 | 1.2677 | 1.3507 | 1.2967 | 1.1269 | 1.3171 | 1.3187 | 1.3787
7a | Nuclear Power |  |  | 0 | 0 | 0 | 0 | 0 | 0 | 0 | 0 | 0 | 0 | 0 | 0 | 0 | 0 | 0 | 0 | 0 | 0
7b | Lignite |  |  | 1.283 | 1.136 | 0.826 | 0.914 | 0.798 | 1.204 | 1.204 | 0.697 | 0.697 | 0.697 | 1.193 | 0.697 | 0.597 | 0.597 | 0.507 | 0.507 | 0.507 | 0.507
7c | Hard Coal |  |  | 0 | 0 | 0 | 0 | 0 | 0 | 0 | 0 | 0 | 0 | 0 | 0 | 0 | 0 | 0 | 0 | 0 | 0
7d | Gas |  |  | 0.1 | 0.108 | 0.108 | 0.108 | 0.108 | 0 | 0 | 0 | 0 | 0 | 0 | 0 | 0 | 0 | 0 | 0 | 0 | 0
7e | Oil |  |  | 0 | 0 | 0 | 0 | 0 | 0 | 0 | 0 | 0 | 0 | 0 | 0 | 0 | 0 | 0 | 0 | 0 | 0
7f | Oil Shale |  |  | 0 | 0 | 0 | 0 | 0 | 0 | 0 | 0 | 0 | 0 | 0 | 0 | 0 | 0 | 0 | 0 | 0 | 0
7g | Fossil Peat |  |  | 0 | 0 | 0 | 0 | 0 | 0 | 0 | 0 | 0 | 0 | 0 | 0 | 0 | 0 | 0 | 0 | 0 | 0
7h | Onshore Wind |  |  | 0 | 0 | 0 | 0 | 0 | 0 | 0 | 0 | 0 | 0 | 0 | 0 | 0 | 0 | 0 | 0 | 0 | 0
7i | Offshore Wind |  |  | 0 | 0 | 0 | 0 | 0 | 0 | 0 | 0 | 0 | 0 | 0 | 0 | 0 | 0 | 0 | 0 | 0 | 0
7j | Solar (PV) |  |  | 0 | 0 | 0 | 0 | 0 | 0 | 0 | 0 | 0 | 0 | 0 | 0 | 0 | 0 | 0 | 0 | 0 | 0
7k | Biomass |  |  | 0 | 0 | 0 | 0 | 0 | 0 | 0 | 0 | 0 | 0 | 0 | 0 | 0 | 0 | 0 | 0 | 0 | 0
7l | other RES (apart from hydro, including tidal, wave, geothermal, waste renewable, CSP,…) |  |  | 0 | 0 | 0 | 0 | 0 | 0 | 0 | 0 | 0 | 0 | 0 | 0 | 0 | 0 | 0 | 0 | 0 | 0
7m | Hydro Run of River and Reservoir |  |  | 0.3513 | 0.3403 | 0.2893 | 0.2783 | 0.2273 | 0.2273 | 0.2813 | 0.3323 | 0.3323 | 0.3323 | 0.5611 | 0.5707 | 0.75367 | 0.69967 | 0.61987 | 0.81007 | 0.81167 | 0.87172
7n | Hydro pumping |  |  | 0 | 0 | 0.307 | 0.307 | 0.614 | 0.307 | 0.307 | 0 | 0 | 0 | 0 | 0 | 0 | 0 | 0 | 0 | 0 | 0
7o | Other non-RES (incl. not clearly identifiable energy sources) |  |  | 0 | 0 | 0 | 0 | 0 | 0 | 0 | 0 | 0 | 0 | 0 | 0 | 0 | 0 | 0 | 0 | 0 | 0
PART B : DATA FOR NORMAL CONDITIONS
8 | Non-usable capacity at reference point (all power stations including mothballed, authorization & technical & legal constraints, energy source unavailability etc. ) |  |  | 0.64297 | 0.61426 | 0.61424 | 0.62638 | 0.63159 | 0.74028 | 0.74243 | 0.74264 | 0.74352 | 0.74463 | 0.74473 | 0.74401 | 0.76175 | 0.75909 | 0.75527 | 0.75151 | 0.74913 | 0.74743
8a | of which nuclear
8b | of which Lignite |  |  | 0.191 | 0.169 | 0.169 | 0.179 | 0.183 | 0.183 | 0.183 | 0.183 | 0.183 | 0.183 | 0.183 | 0.183 | 0.203 | 0.203 | 0.203 | 0.203 | 0.203 | 0.203
8c | of which Hard Coal
8d | of which Gas |  |  | 0.108 | 0.1 | 0.1 | 0.1 | 0.1 | 0.208 | 0.208 | 0.208 | 0.208 | 0.208 | 0.208 | 0.208 | 0.208 | 0.208 | 0.208 | 0.208 | 0.208 | 0.208
8e | of which Oil
8f | of which Oil Shale
8g | of which Fossil Peat
8h | of which onshore wind |  |  | 0.34397 | 0.34526 | 0.34524 | 0.34738 | 0.34859 | 0.34928 | 0.35143 | 0.35164 | 0.35252 | 0.35363 | 0.35373 | 0.35301 | 0.35075 | 0.34809 | 0.34427 | 0.34051 | 0.33813 | 0.33643
8i | of which offshore wind |  |  | 0 | 0 | 0 | 0 | 0 | 0 | 0 | 0 | 0 | 0 | 0 | 0 | 0 | 0 | 0 | 0 | 0 | 0
8j | of which Solar |  |  | 0 | 0 | 0 | 0 | 0 | 0 | 0 | 0 | 0 | 0 | 0 | 0 | 0 | 0 | 0 | 0 | 0 | 0
8k | of which Biomass
8l | of which other RES (apart from hydro)
8m | Hydro Run of River and Reservoir
8n | Hydro pumping
8o | of which other non-RES (incl. not clearly identifiable energy sources)
9 | Available capacity (9 = 6 - (7 + 8)) |  |  | 6.5233 | 6.702 | 6.756 | 6.6669 | 6.5217 | 6.422 | 6.3658 | 7.1286 | 7.1277 | 7.1266 | 6.4017 | 6.8888 | 6.7881 | 6.8448 | 7.0184 | 6.832 | 6.8327 | 6.7744
10 | Outages: average expected value (all power stations) |  |  | 0.3456 | 0.36081 | 0.38871 | 0.37989 | 0.38997 | 0.35343 | 0.35343 | 0.39906 | 0.39906 | 0.39906 | 0.35442 | 0.39906 | 0.40626 | 0.40626 | 0.41436 | 0.41436 | 0.41436 | 0.41436
11 | System services reserve (one hour ahead of real time) |  |  | 0.125 | 0.125 | 0.125 | 0.125 | 0.125 | 0.125 | 0.125 | 0.125 | 0.125 | 0.125 | 0.125 | 0.125 | 0.125 | 0.125 | 0.125 | 0.125 | 0.125 | 0.125
12 | Reliably available capacity (12 = 9 - (10 + 11)) |  |  | 6.0527 | 6.2162 | 6.2423 | 6.162 | 6.0067 | 5.9435 | 5.8874 | 6.6046 | 6.6037 | 6.6026 | 5.9223 | 6.3648 | 6.2569 | 6.3135 | 6.4791 | 6.2926 | 6.2934 | 6.235
13 | Demand at reference point in time |  |  | 4.3042 | 4.3251 | 4.2848 | 4.2892 | 4.3491 | 4.2528 | 4.3187 | 4.455 | 4.3443 | 4.2437 | 4.3693 | 4.384 | 4.2989 | 4.3847 | 4.3562 | 4.4241 | 4.605 | 4.7526
13b | Population average daily (24h) temperature (degrees Celsius) |  |  | 19.6158 | 20.4536 | 21.1941 | 21.8296 | 22.3532 | 22.7583 | 23.0392 | 23.1909 | 23.2091 | 23.0906 | 22.8331 | 22.4354 | 21.8976 | 21.2215 | 20.4103 | 19.469 | 18.4047 | 17.2269
14a | Load reduction / demand side response available at reference point in time
14b | Strategic reserves available at reference point in time |  |  | 0.1 | 0.1 | 0.1 | 0.1 | 0.1 | 0.1 | 0.1 | 0.1 | 0.1 | 0.1 | 0.1 | 0.1 | 0.1 | 0.1 | 0.1 | 0.1 | 0.1 | 0.1
15 | Net weekly load at reference point in time (15 = 13-14a) |  |  | 4.3042 | 4.3251 | 4.2848 | 4.2892 | 4.3491 | 4.2528 | 4.3187 | 4.455 | 4.3443 | 4.2437 | 4.3693 | 4.384 | 4.2989 | 4.3847 | 4.3562 | 4.4241 | 4.605 | 4.7526
16 | Remaining capacity at reference point in time (16 = 12- 15) |  |  | 1.7485 | 1.8911 | 1.9575 | 1.8728 | 1.6576 | 1.6907 | 1.5687 | 2.1496 | 2.2594 | 2.3589 | 1.553 | 1.9808 | 1.958 | 1.9288 | 2.1228 | 1.8685 | 1.6884 | 1.4824
B1 | Weekly peak load (unrestricted reference point in time) |  |  | 5.0139 | 4.9962 | 4.973 | 4.9616 | 4.9227 | 4.8834 | 4.89 | 5.0006 | 4.9063 | 4.7927 | 4.8969 | 4.9614 | 4.9647 | 5.0688 | 5.119 | 5.1311 | 5.2173 | 5.3553
B2 | Daily hour of expected weekly peak load (CET for winter, but CEST for last week; CEST for summer) |  |  | 22:00 | 22:00 | 22:00 | 22:00 | 22:00 | 22:00 | 22:00 | 22:00 | 22:00 | 22:00 | 22:00 | 21:00 | 21:00 | 21:00 | 21:00 | 21:00 | 21:00 | 20:00
.
PART C : DATA FOR SEVERE CONDITIONS
17 | Non-usable capacity at reference point (all power stations including mothballed, authorization & technical & legal constraints, energy source unavailability etc. ) |  |  | 0.67118 | 0.64119 | 0.64135 | 0.65168 | 0.65565 | 0.76376 | 0.76391 | 0.76388 | 0.7639 | 0.76394 | 0.76382 | 0.76377 | 0.78356 | 0.7833 | 0.78312 | 0.7827 | 0.78253 | 0.78206
17a | of which nuclear
17b | of which Lignite |  |  | 0.191 | 0.169 | 0.169 | 0.179 | 0.183 | 0.183 | 0.183 | 0.183 | 0.183 | 0.183 | 0.183 | 0.183 | 0.203 | 0.203 | 0.203 | 0.203 | 0.203 | 0.203
17c | of which Hard Coal
17d | of which Gas |  |  | 0.108 | 0.1 | 0.1 | 0.1 | 0.1 | 0.208 | 0.208 | 0.208 | 0.208 | 0.208 | 0.208 | 0.208 | 0.208 | 0.208 | 0.208 | 0.208 | 0.208 | 0.208
17e | of which Oil
17f | of which Oil Shale
17g | of which Fossil Peat
17h | of which onshore wind |  |  | 0.37218 | 0.37219 | 0.37235 | 0.37268 | 0.37265 | 0.37276 | 0.37291 | 0.37288 | 0.3729 | 0.37294 | 0.37282 | 0.37277 | 0.37256 | 0.3723 | 0.37212 | 0.3717 | 0.37153 | 0.37106
17i | of which offshore wind |  |  | 0 | 0 | 0 | 0 | 0 | 0 | 0 | 0 | 0 | 0 | 0 | 0 | 0 | 0 | 0 | 0 | 0 | 0
17j | of which Solar |  |  | 0 | 0 | 0 | 0 | 0 | 0 | 0 | 0 | 0 | 0 | 0 | 0 | 0 | 0 | 0 | 0 | 0 | 0
17k | of which Biomass
17l | of which other RES (apart from hydro)
17m | Hydro Run of River and Reservoir
17n | Hydro pumping
17o | of which other non-RES (incl. not clearly identifiable energy sources)
18 | Available capacity (18 = 6 - (7 + 17)) |  |  | 6.4951 | 6.6751 | 6.7289 | 6.6416 | 6.4976 | 6.3985 | 6.3443 | 7.1074 | 7.1074 | 7.1073 | 6.3826 | 6.8691 | 6.7663 | 6.8206 | 6.9906 | 6.8008 | 6.7994 | 6.7398
19 | Outages: average expected value (all power stations) under SEVERE conditions |  |  | 0.3456 | 0.36081 | 0.38871 | 0.37989 | 0.38997 | 0.35343 | 0.35343 | 0.39906 | 0.39906 | 0.39906 | 0.35442 | 0.39906 | 0.40626 | 0.40626 | 0.41436 | 0.41436 | 0.41436 | 0.41436
20 | System services reserve (one hour ahead of real time) under SEVERE conditions |  |  | 0.125 | 0.125 | 0.125 | 0.125 | 0.125 | 0.125 | 0.125 | 0.125 | 0.125 | 0.125 | 0.125 | 0.125 | 0.125 | 0.125 | 0.125 | 0.125 | 0.125 | 0.125
21 | Reliably available capacity under SEVERE conditions (21 = 18 - (19 + 20)) |  |  | 6.0245 | 6.1893 | 6.2152 | 6.1367 | 5.9826 | 5.9201 | 5.8659 | 6.5833 | 6.5833 | 6.5832 | 5.9032 | 6.345 | 6.2351 | 6.2893 | 6.4512 | 6.2614 | 6.26 | 6.2004
22 | Demand at reference point in time under SEVERE conditions (one in 20 year) |  |  | 4.5194 | 4.5414 | 4.4991 | 4.5037 | 4.5665 | 4.4655 | 4.5346 | 4.6777 | 4.5615 | 4.4558 | 4.5878 | 4.6032 | 4.5138 | 4.604 | 4.5741 | 4.6453 | 4.8352 | 4.9903
23a | Load reduction / demand side response available at reference point in time under SEVERE conditions
23b | Strategic reserves available at reference point in time under SEVERE conditions |  |  | 0.1 | 0.1 | 0.1 | 0.1 | 0.1 | 0.1 | 0.1 | 0.1 | 0.1 | 0.1 | 0.1 | 0.1 | 0.1 | 0.1 | 0.1 | 0.1 | 0.1 | 0.1
24 | Net weekly peak load for SEVERE conditions (24 = 22-23a) |  |  | 4.5194 | 4.5414 | 4.4991 | 4.5037 | 4.5665 | 4.4655 | 4.5346 | 4.6777 | 4.5615 | 4.4558 | 4.5878 | 4.6032 | 4.5138 | 4.604 | 4.5741 | 4.6453 | 4.8352 | 4.9903
25 | Remaining capacity for SEVERE conditions (25 = 21-24) |  |  | 1.5051 | 1.6479 | 1.7161 | 1.633 | 1.4161 | 1.4546 | 1.3313 | 1.9056 | 2.0218 | 2.1274 | 1.3155 | 1.7418 | 1.7212 | 1.6854 | 1.8771 | 1.6161 | 1.4248 | 1.2102
C1 | Weekly peak load under SEVERE conditions (unrestricted reference point in time) |  |  | 5.2646 | 5.246 | 5.2217 | 5.2097 | 5.1688 | 5.1275 | 5.1345 | 5.2506 | 5.1516 | 5.0324 | 5.1418 | 5.2094 | 5.2129 | 5.3222 | 5.3749 | 5.3876 | 5.4782 | 5.623
C2 | Daily hour of expected weekly peak load (CET for winter, but CEST for last week; CEST for summer) |  |  | 22:00 | 22:00 | 22:00 | 22:00 | 22:00 | 22:00 | 22:00 | 22:00 | 22:00 | 22:00 | 22:00 | 21:00 | 21:00 | 21:00 | 21:00 | 21:00 | 21:00 | 20:00
PART D: ADDITIONAL INFORMATION FOR INTERCONNECTORS (at synchronous peak)
31 | Simultaneous importable capacity |  | From | 2.91 | 2.45 | 2.6 | 2.75 | 2.75 | 3.16 | 2.96 | 2.76 | 2.96 | 3.06 | 3.16 | 3.41 | 3.51 | 3.31 | 3.2 | 2.91 | 3.01 | 2.91
32 | Simultaneous exportable capacity |  | To | 3.56 | 2.71 | 2.96 | 3.66 | 3.16 | 4.26 | 4.21 | 2.81 | 4.31 | 4.26 | 4.31 | 4.26 | 4.26 | 4.51 | 3.15 | 3.16 | 3.46 | 3.36
| The off-peak dates are related to Sunday of each week |  |  | 2019-06-02 | 2019-06-09 | 2019-06-16 | 2019-06-23 | 2019-06-30 | 2019-07-07 | 2019-07-14 | 2019-07-21 | 2019-07-28 | 2019-08-04 | 2019-08-11 | 2019-08-18 | 2019-08-25 | 2019-09-01 | 2019-09-08 | 2019-09-15 | 2019-09-22 | 2019-09-29
| WEEK |  |  | 22 | 23 | 24 | 25 | 26 | 27 | 28 | 29 | 30 | 31 | 32 | 33 | 34 | 35 | 36 | 37 | 38 | 39
| Time (CET for winter, but CEST for last week of winter; CEST for summer) |  |  | 5:00 | 5:00 | 5:00 | 5:00 | 5:00 | 5:00 | 5:00 | 5:00 | 5:00 | 5:00 | 5:00 | 5:00 | 5:00 | 5:00 | 5:00 | 5:00 | 5:00 | 5:00
PART E: ADDITIONAL INFORMATION FOR NIGHT MIN DEMAND CONDITIONS
33 | Weekly Minimum Demand (overnight valley minimum) |  |  | 2.7574 | 2.725 | 2.7282 | 2.7584 | 2.7831 | 2.7929 | 2.825 | 2.9096 | 2.899 | 2.824 | 2.8635 | 2.8696 | 2.8787 | 2.8275 | 2.8592 | 2.8308 | 2.9234 | 2.9823
34 | Must Run Generation (excluding wind/run of river) |  |  | 1.5 | 1.5 | 1.5 | 1.5 | 1.5 | 1.5 | 1.5 | 1.5 | 1.5 | 1.5 | 1.5 | 1.5 | 1.5 | 1.5 | 1.5 | 1.5 | 1.5 | 1.5
35 | Run of river generation (Must Run) |  |  | 0.12 | 0.12 | 0.12 | 0.12 | 0.12 | 0.12 | 0.12 | 0.12 | 0.12 | 0.12 | 0.12 | 0.12 | 0.12 | 0.12 | 0.12 | 0.12 | 0.12 | 0.12
36 | Downward balancing reserves (FCR, FRR) |  |  | 0.275 | 0.275 | 0.275 | 0.275 | 0.275 | 0.275 | 0.275 | 0.275 | 0.275 | 0.275 | 0.275 | 0.275 | 0.275 | 0.275 | 0.275 | 0.275 | 0.275 | 0.275
37 | Pumping Storage Capacity available (Power) |  |  | 0.588 | 0.588 | 0.308 | 0.308 | 0.028 | 0.308 | 0.308 | 0.588 | 0.588 | 0.588 | 0.588 | 0.588 | 0.588 | 0.588 | 0.56 | 0.56 | 0.56 | 0.588
38a | Highest expected onshore wind generation running |  |  | 0.1503 | 0.14146 | 0.13781 | 0.1359 | 0.13063 | 0.12436 | 0.12376 | 0.11521 | 0.11023 | 0.10618 | 0.10179 | 0.11822 | 0.12567 | 0.13446 | 0.1402 | 0.14093 | 0.15935 | 0.17409
38b | Highest expected offshore wind generation running |  |  | 0 | 0 | 0 | 0 | 0 | 0 | 0 | 0 | 0 | 0 | 0 | 0 | 0 | 0 | 0 | 0 | 0 | 0
39 | DOWNWARD REGULATION CAPABILITIES: 39 = (33+37)-(34+35+36+38a+38b)) |  |  | 1.3001 | 1.2766 | 1.0033 | 1.0356 | 0.7855 | 1.0815 | 1.1142 | 1.4874 | 1.4818 | 1.4108 | 1.4547 | 1.4444 | 1.446 | 1.3861 | 1.384 | 1.3548 | 1.429 | 1.5012
PART Ebis: ADDITIONAL INFORMATION FOR INTERCONNECTORS
Transportable capacity at night minimum demand conditions (high wind conditions)
40 | Simultaneous importable capacity |  | From | 2.55 | 2.65 | 2.6 | 2.8 | 2.8 | 3.31 | 3.06 | 3.16 | 3.16 | 3.36 | 3.46 | 3.51 | 3.56 | 3.81 | 3.86 | 3.01 | 2.91 | 3.21
41 | Simultaneous exportable capacity |  | To | 2.76 | 3.01 | 3.31 | 3.66 | 3.16 | 4.36 | 4.21 | 4.31 | 4.31 | 4.26 | 4.26 | 4.26 | 4.26 | 3.51 | 3.56 | 3.31 | 3.56 | 3.36
| Time (CET for winter, but CEST for last week of winter; CEST for summer) |  |  | 11:00 | 11:00 | 11:00 | 11:00 | 11:00 | 11:00 | 11:00 | 11:00 | 11:00 | 11:00 | 11:00 | 11:00 | 11:00 | 11:00 | 11:00 | 11:00 | 11:00 | 11:00
PART F: ADDITIONAL INFORMATION FOR DAYTIME MIN DEMAND CONDITIONS
42 | Weekly Minimum Daytime Demand (Sunday low peak + solar) |  |  | 4.2399 | 4.1885 | 4.1664 | 4.157 | 4.1619 | 4.2038 | 4.2051 | 4.2029 | 4.199 | 4.1872 | 4.1894 | 4.1495 | 4.1222 | 4.1529 | 4.1822 | 4.2221 | 4.3161 | 4.4123
43 | Must Run Generation (excluding wind/PV/run of river) |  |  | 1.5 | 1.5 | 1.5 | 1.5 | 1.5 | 1.5 | 1.5 | 1.5 | 1.5 | 1.5 | 1.5 | 1.5 | 1.5 | 1.5 | 1.5 | 1.5 | 1.5 | 1.5
44 | Run of river generation (Must Run) |  |  | 0.12 | 0.12 | 0.12 | 0.12 | 0.12 | 0.12 | 0.12 | 0.12 | 0.12 | 0.12 | 0.12 | 0.12 | 0.12 | 0.12 | 0.12 | 0.12 | 0.12 | 0.12
45 | Downward balancing reserves (FCR, FRR) |  |  | 0.275 | 0.275 | 0.275 | 0.275 | 0.275 | 0.275 | 0.275 | 0.275 | 0.275 | 0.275 | 0.275 | 0.275 | 0.275 | 0.275 | 0.275 | 0.275 | 0.275 | 0.275
46 | Pumping Storage Capacity available (Power) |  |  | 0.588 | 0.588 | 0.308 | 0.308 | 0.028 | 0.308 | 0.308 | 0.588 | 0.588 | 0.588 | 0.588 | 0.588 | 0.588 | 0.588 | 0.56 | 0.56 | 0.56 | 0.588
47a | Highest expected onshore wind generation running |  |  | 0.15599 | 0.14764 | 0.13663 | 0.1346 | 0.12972 | 0.12788 | 0.1205 | 0.11399 | 0.10219 | 0.093973 | 0.086996 | 0.10527 | 0.11893 | 0.12852 | 0.13875 | 0.14095 | 0.1558 | 0.16966
47b | Highest expected offshore wind generation running |  |  | 0 | 0 | 0 | 0 | 0 | 0 | 0 | 0 | 0 | 0 | 0 | 0 | 0 | 0 | 0 | 0 | 0 | 0
48 | Highest expected solar PV running |  |  | 0 | 0 | 0 | 0 | 0 | 0 | 0 | 0 | 0 | 0 | 0 | 0 | 0 | 0 | 0 | 0 | 0 | 0
49 | DOWNWARD REGULATION CAPABILITIES: 49 = (42+46)-(43+44+45+47a+47b+48a+48b) |  |  | 2.7769 | 2.7339 | 2.4428 | 2.4354 | 2.1651 | 2.4889 | 2.4976 | 2.7819 | 2.7898 | 2.7862 | 2.7954 | 2.7372 | 2.6963 | 2.7174 | 2.7085 | 2.7462 | 2.8253 | 2.9356
PART Fbis: ADDITIONAL INFORMATION FOR INTERCONNECTORS
Transportable capacity at daytime minimum demand conditions (high wind and high solar conditions)
50 | Simultaneous importable capacity |  | From | 2.55 | 2.65 | 2.6 | 2.8 | 2.8 | 3.31 | 3.06 | 3.16 | 3.16 | 3.36 | 3.46 | 3.51 | 3.56 | 3.81 | 3.86 | 3.01 | 2.91 | 3.21
51 | Simultaneous exportable capacity |  | To | 2.76 | 3.01 | 3.31 | 3.66 | 3.16 | 4.36 | 4.21 | 4.31 | 4.31 | 4.26 | 4.26 | 4.26 | 4.26 | 3.51 | 3.56 | 3.31 | 3.56 | 3.36

## SE_s (hidden)
Summer Outlook Report 2019
| Power Data (all entries are assumed to be >0) |  |  | Countrycode: |  | SE | [6 empty] | Heating if temperature below: | 14.9588 |  |  |  | Cooling if temperature above: | not detected
| (Net values in GW, at a synchronous time every week) |  |  | Countryname: |  | Sweden | [6 empty] | Heating saturation temperature: | -10 |  |  |  | Cooling saturation temperature: | not detected
[13 empty] | Temperature sensitivity in heating [MW/ ͦC] | -429.5052 |  |  |  | Temperature sensitivity in cooling [MW/ ͦC] | not detected
| The peak dates are related to Wednesday of each week |  |  | 2019-05-29 | 2019-06-05 | 2019-06-12 | 2019-06-19 | 2019-06-26 | 2019-07-03 | 2019-07-10 | 2019-07-17 | 2019-07-24 | 2019-07-31 | 2019-08-07 | 2019-08-14 | 2019-08-21 | 2019-08-28 | 2019-09-04 | 2019-09-11 | 2019-09-18 | 2019-09-25
| WEEK |  |  | 22 | 23 | 24 | 25 | 26 | 27 | 28 | 29 | 30 | 31 | 32 | 33 | 34 | 35 | 36 | 37 | 38 | 39
| Time (CET for winter, but CEST last week; CEST for summer) |  |  | 19:00 | 19:00 | 19:00 | 19:00 | 19:00 | 19:00 | 19:00 | 19:00 | 19:00 | 19:00 | 19:00 | 19:00 | 19:00 | 19:00 | 19:00 | 19:00 | 19:00 | 19:00
Line | PART A : INDIGENOUS NATIONAL GENERATION | Severe conditions Average Forced Outage Rate | Normal conditions Average Forced Outage Rate
Net generating capacity:
1 | Nuclear Power | 5% | 5% | 8.62 | 8.62 | 8.62 | 8.62 | 8.62 | 8.62 | 8.62 | 8.62 | 8.62 | 8.62 | 8.62 | 8.62 | 8.62 | 8.62 | 8.62 | 8.62 | 8.62 | 8.62
2 | Fossil Fuels |  |  | 4.25 | 4.25 | 4.25 | 4.25 | 4.25 | 4.25 | 4.25 | 4.25 | 4.25 | 4.25 | 4.25 | 4.25 | 4.25 | 4.25 | 4.25 | 4.25 | 4.25 | 4.25
2a | of which Lignite | 9% | 9% | 0 | 0 | 0 | 0 | 0 | 0 | 0 | 0 | 0 | 0 | 0 | 0 | 0 | 0 | 0 | 0 | 0 | 0
2b | of which Hard Coal | 9% | 9% | 0.18 | 0.18 | 0.18 | 0.18 | 0.18 | 0.18 | 0.18 | 0.18 | 0.18 | 0.18 | 0.18 | 0.18 | 0.18 | 0.18 | 0.18 | 0.18 | 0.18 | 0.18
2c | of which Gas | 7% | 7% | 0.78 | 0.78 | 0.78 | 0.78 | 0.78 | 0.78 | 0.78 | 0.78 | 0.78 | 0.78 | 0.78 | 0.78 | 0.78 | 0.78 | 0.78 | 0.78 | 0.78 | 0.78
2d | of which Oil | 9% | 9% | 3.17 | 3.17 | 3.17 | 3.17 | 3.17 | 3.17 | 3.17 | 3.17 | 3.17 | 3.17 | 3.17 | 3.17 | 3.17 | 3.17 | 3.17 | 3.17 | 3.17 | 3.17
2e | of which Oil Shale | 9% | 9% | 0 | 0 | 0 | 0 | 0 | 0 | 0 | 0 | 0 | 0 | 0 | 0 | 0 | 0 | 0 | 0 | 0 | 0
2f | of which Fossil Peat | 9% | 9% | 0.12 | 0.12 | 0.12 | 0.12 | 0.12 | 0.12 | 0.12 | 0.12 | 0.12 | 0.12 | 0.12 | 0.12 | 0.12 | 0.12 | 0.12 | 0.12 | 0.12 | 0.12
3 | Renewable Energy Sources (other than hydro) |  |  | 13.23 | 13.23 | 13.23 | 13.23 | 13.23 | 13.23 | 13.23 | 13.23 | 13.23 | 13.23 | 13.23 | 13.23 | 13.23 | 13.23 | 13.23 | 13.23 | 13.23 | 13.23
3a | of which onshore wind | 0% | 0% | 8.79 | 8.79 | 8.79 | 8.79 | 8.79 | 8.79 | 8.79 | 8.79 | 8.79 | 8.79 | 8.79 | 8.79 | 8.79 | 8.79 | 8.79 | 8.79 | 8.79 | 8.79
3b | of which offshore wind | 0% | 0% | 0.2 | 0.2 | 0.2 | 0.2 | 0.2 | 0.2 | 0.2 | 0.2 | 0.2 | 0.2 | 0.2 | 0.2 | 0.2 | 0.2 | 0.2 | 0.2 | 0.2 | 0.2
3c | of which Solar (PV) | 0% | 0% | 0.46 | 0.46 | 0.46 | 0.46 | 0.46 | 0.46 | 0.46 | 0.46 | 0.46 | 0.46 | 0.46 | 0.46 | 0.46 | 0.46 | 0.46 | 0.46 | 0.46 | 0.46
3d | of which Biomass | 9% | 9% | 3.43 | 3.43 | 3.43 | 3.43 | 3.43 | 3.43 | 3.43 | 3.43 | 3.43 | 3.43 | 3.43 | 3.43 | 3.43 | 3.43 | 3.43 | 3.43 | 3.43 | 3.43
3e | of which other RES (e.g. tidal, wave, geothermal, RES waste, CSP) | 9% | 9% | 0.35 | 0.35 | 0.35 | 0.35 | 0.35 | 0.35 | 0.35 | 0.35 | 0.35 | 0.35 | 0.35 | 0.35 | 0.35 | 0.35 | 0.35 | 0.35 | 0.35 | 0.35
4a | Hydro Run of River and Reservoir | 5% | 5% | 16.3 | 16.3 | 16.3 | 16.3 | 16.3 | 16.3 | 16.3 | 16.3 | 16.3 | 16.3 | 16.3 | 16.3 | 16.3 | 16.3 | 16.3 | 16.3 | 16.3 | 16.3
4b | Hydro pumping | 5% | 5% | 0 | 0 | 0 | 0 | 0 | 0 | 0 | 0 | 0 | 0 | 0 | 0 | 0 | 0 | 0 | 0 | 0 | 0
5 | Other non-RES (e.g. CHP non-renewable, waste non-renewable) | 9% | 9% | 0.18 | 0.18 | 0.18 | 0.18 | 0.18 | 0.18 | 0.18 | 0.18 | 0.18 | 0.18 | 0.18 | 0.18 | 0.18 | 0.18 | 0.18 | 0.18 | 0.18 | 0.18
6 | Total Net generating capacity (6 = 1+2+3+4a+4b+5) |  |  | 42.58 | 42.58 | 42.58 | 42.58 | 42.58 | 42.58 | 42.58 | 42.58 | 42.58 | 42.58 | 42.58 | 42.58 | 42.58 | 42.58 | 42.58 | 42.58 | 42.58 | 42.58
7 | Maintenance & Overhauls (planned outages) |  |  | 2.15 | 2.25 | 1.27 | 0.97 | 0.81 | 1.77 | 1.77 | 0.6 | 1.55 | 3.33 | 3.74 | 2.62 | 1.74 | 2.5 | 3.8 | 2.97 | 2.87 | 1.6
7a | Nuclear Power |  |  | 0.98 | 0.98 | 0 | 0 | 0 | 1.17 | 1.17 | 0 | 0.88 | 2 | 2 | 0.88 | 0 | 1.1 | 2.5 | 2.5 | 2.5 | 1.1
7b | Lignite |  |  | 0 | 0 | 0 | 0 | 0 | 0 | 0 | 0 | 0 | 0 | 0 | 0 | 0 | 0 | 0 | 0 | 0 | 0
7c | Hard Coal |  |  | 0 | 0 | 0 | 0 | 0 | 0 | 0 | 0 | 0 | 0 | 0 | 0 | 0 | 0 | 0 | 0 | 0 | 0
7d | Gas |  |  | 0 | 0 | 0 | 0 | 0 | 0 | 0 | 0 | 0 | 0 | 0 | 0 | 0 | 0 | 0 | 0 | 0 | 0
7e | Oil |  |  | 0 | 0 | 0 | 0 | 0 | 0 | 0 | 0 | 0 | 0 | 0 | 0 | 0 | 0 | 0 | 0 | 0 | 0
7f | Oil Shale |  |  | 0 | 0 | 0 | 0 | 0 | 0 | 0 | 0 | 0 | 0 | 0 | 0 | 0 | 0 | 0 | 0 | 0 | 0
7g | Fossil Peat |  |  | 0 | 0 | 0 | 0 | 0 | 0 | 0 | 0 | 0 | 0 | 0 | 0 | 0 | 0 | 0 | 0 | 0 | 0
7h | Onshore Wind |  |  | 0 | 0 | 0 | 0 | 0 | 0 | 0 | 0 | 0 | 0 | 0 | 0 | 0 | 0 | 0 | 0 | 0 | 0
7i | Offshore Wind |  |  | 0 | 0 | 0 | 0 | 0 | 0 | 0 | 0 | 0 | 0 | 0 | 0 | 0 | 0 | 0 | 0 | 0 | 0
7j | Solar (PV) |  |  | 0 | 0 | 0 | 0 | 0 | 0 | 0 | 0 | 0 | 0 | 0 | 0 | 0 | 0 | 0 | 0 | 0 | 0
7k | Biomass |  |  | 0.32 | 0.32 | 0.32 | 0.32 | 0.32 | 0.32 | 0.32 | 0.32 | 0.32 | 0.32 | 0.32 | 0.32 | 0.32 | 0.32 | 0.19 | 0.19 | 0.19 | 0.19
7l | other RES (apart from hydro, including tidal, wave, geothermal, waste renewable, CSP,…) |  |  | 0 | 0 | 0 | 0 | 0 | 0 | 0 | 0 | 0 | 0 | 0 | 0 | 0 | 0 | 0 | 0 | 0 | 0
7m | Hydro Run of River and Reservoir |  |  | 0.85 | 0.95 | 0.95 | 0.65 | 0.49 | 0.28 | 0.28 | 0.28 | 0.35 | 1.01 | 1.42 | 1.42 | 1.42 | 1.08 | 1.11 | 0.28 | 0.18 | 0.31
7n | Hydro pumping |  |  | 0 | 0 | 0 | 0 | 0 | 0 | 0 | 0 | 0 | 0 | 0 | 0 | 0 | 0 | 0 | 0 | 0 | 0
7o | Other non-RES (incl. not clearly identifiable energy sources) |  |  | 0 | 0 | 0 | 0 | 0 | 0 | 0 | 0 | 0 | 0 | 0 | 0 | 0 | 0 | 0 | 0 | 0 | 0
PART B : DATA FOR NORMAL CONDITIONS
8 | Non-usable capacity at reference point (all power stations including mothballed, authorization & technical & legal constraints, energy source unavailability etc. ) |  |  | 11.9444 | 11.9551 | 12.0116 | 12.0451 | 12.0859 | 12.0706 | 12.1239 | 12.2016 | 12.2277 | 12.2838 | 12.2725 | 12.1416 | 12.0066 | 11.9014 | 11.7709 | 11.6766 | 11.6341 | 11.5591
8a | of which nuclear |  |  | 0 | 0 | 0 | 0 | 0 | 0 | 0 | 0 | 0 | 0 | 0 | 0 | 0 | 0 | 0 | 0 | 0 | 0
8b | of which Lignite
8c | of which Hard Coal
8d | of which Gas |  |  | 0.45 | 0.45 | 0.45 | 0.45 | 0.45 | 0.45 | 0.45 | 0.45 | 0.45 | 0.45 | 0.45 | 0.45 | 0.45 | 0.45 | 0.45 | 0.45 | 0.45 | 0.45
8e | of which Oil |  |  | 0.52 | 0.52 | 0.52 | 0.52 | 0.52 | 0.52 | 0.52 | 0.52 | 0.52 | 0.52 | 0.52 | 0.52 | 0.52 | 0.52 | 0.52 | 0.52 | 0.52 | 0.52
8f | of which Oil Shale
8g | of which Fossil Peat
8h | of which onshore wind |  |  | 6.9466 | 6.9594 | 7.016 | 7.0489 | 7.0894 | 7.0737 | 7.1244 | 7.1963 | 7.2179 | 7.2667 | 7.2494 | 7.1129 | 6.9718 | 6.8608 | 6.7235 | 6.6218 | 6.5749 | 6.4993
8i | of which offshore wind |  |  | 0.14757 | 0.14802 | 0.15007 | 0.15169 | 0.15252 | 0.1523 | 0.15332 | 0.15621 | 0.1568 | 0.15844 | 0.15839 | 0.15541 | 0.15285 | 0.1498 | 0.14702 | 0.14493 | 0.14147 | 0.13771
8j | of which Solar |  |  | 0.38629 | 0.38366 | 0.38157 | 0.3805 | 0.38003 | 0.38059 | 0.38209 | 0.38518 | 0.38902 | 0.39464 | 0.40069 | 0.40929 | 0.41795 | 0.4268 | 0.43631 | 0.44582 | 0.45372 | 0.45809
8k | of which Biomass |  |  | 0.5145 | 0.5145 | 0.5145 | 0.5145 | 0.5145 | 0.5145 | 0.5145 | 0.5145 | 0.5145 | 0.5145 | 0.5145 | 0.5145 | 0.5145 | 0.5145 | 0.5145 | 0.5145 | 0.5145 | 0.5145
8l | of which other RES (apart from hydro) |  |  | 0.0525 | 0.0525 | 0.0525 | 0.0525 | 0.0525 | 0.0525 | 0.0525 | 0.0525 | 0.0525 | 0.0525 | 0.0525 | 0.0525 | 0.0525 | 0.0525 | 0.0525 | 0.0525 | 0.0525 | 0.0525
8m | Hydro Run of River and Reservoir |  |  | 2.9 | 2.9 | 2.9 | 2.9 | 2.9 | 2.9 | 2.9 | 2.9 | 2.9 | 2.9 | 2.9 | 2.9 | 2.9 | 2.9 | 2.9 | 2.9 | 2.9 | 2.9
8n | Hydro pumping
8o | of which other non-RES (incl. not clearly identifiable energy sources) |  |  | 0.027 | 0.027 | 0.027 | 0.027 | 0.027 | 0.027 | 0.027 | 0.027 | 0.027 | 0.027 | 0.027 | 0.027 | 0.027 | 0.027 | 0.027 | 0.027 | 0.027 | 0.027
9 | Available capacity (9 = 6 - (7 + 8)) |  |  | 28.4856 | 28.3749 | 29.2984 | 29.5649 | 29.6841 | 28.7394 | 28.6861 | 29.7784 | 28.8023 | 26.9662 | 26.5675 | 27.8184 | 28.8334 | 28.1786 | 27.0091 | 27.9334 | 28.0759 | 29.4209
10 | Outages: average expected value (all power stations) |  |  | 1.5722 | 1.5672 | 1.6162 | 1.6312 | 1.6392 | 1.5912 | 1.5912 | 1.6497 | 1.6022 | 1.5132 | 1.4927 | 1.5487 | 1.5927 | 1.5547 | 1.4949 | 1.5364 | 1.5414 | 1.6049
11 | System services reserve (one hour ahead of real time) |  |  | 1.35 | 1.35 | 1.35 | 1.35 | 1.35 | 1.35 | 1.35 | 1.35 | 1.35 | 1.35 | 1.35 | 1.35 | 1.35 | 1.35 | 1.35 | 1.35 | 1.35 | 1.35
12 | Reliably available capacity (12 = 9 - (10 + 11)) |  |  | 25.5633 | 25.4577 | 26.3322 | 26.5836 | 26.6948 | 25.7981 | 25.7449 | 26.7786 | 25.85 | 24.103 | 23.7248 | 24.9197 | 25.8906 | 25.2738 | 24.1642 | 25.047 | 25.1845 | 26.466
13 | Demand at reference point in time |  |  | 13.2302 | 13.3277 | 12.9706 | 13.1043 | 13.0695 | 12.593 | 12.2126 | 11.476 | 11.2264 | 11.5777 | 12.186 | 12.9783 | 13.1685 | 13.9938 | 14.3574 | 14.317 | 14.063 | 15.2727
13b | Population average daily (24h) temperature (degrees Celsius) |  |  | 12.619 | 13.6243 | 14.5258 | 15.3082 | 15.9585 | 16.4661 | 16.8231 | 17.0243 | 17.0673 | 16.9525 | 16.6831 | 16.2651 | 15.7068 | 15.0193 | 14.2156 | 13.3109 | 12.322 | 11.267
14a | Load reduction / demand side response available at reference point in time |  |  | 0 | 0 | 0 | 0 | 0 | 0 | 0 | 0 | 0 | 0 | 0 | 0 | 0 | 0 | 0 | 0 | 0 | 0
14b | Strategic reserves available at reference point in time |  |  | 0 | 0 | 0 | 0 | 0 | 0 | 0 | 0 | 0 | 0 | 0 | 0 | 0 | 0 | 0 | 0 | 0 | 0
15 | Net weekly load at reference point in time (15 = 13-14a) |  |  | 13.2302 | 13.3277 | 12.9706 | 13.1043 | 13.0695 | 12.593 | 12.2126 | 11.476 | 11.2264 | 11.5777 | 12.186 | 12.9783 | 13.1685 | 13.9938 | 14.3574 | 14.317 | 14.063 | 15.2727
16 | Remaining capacity at reference point in time (16 = 12- 15) |  |  | 12.3331 | 12.13 | 13.3615 | 13.4793 | 13.6253 | 13.2051 | 13.5323 | 15.3026 | 14.6236 | 12.5253 | 11.5388 | 11.9414 | 12.7222 | 11.2801 | 9.8068 | 10.73 | 11.1215 | 11.1933
B1 | Weekly peak load (unrestricted reference point in time) |  |  | 13.4737 | 13.6029 | 13.2833 | 13.3814 | 13.4374 | 12.9254 | 12.5663 | 11.7508 | 11.5794 | 11.9353 | 12.4938 | 13.0975 | 13.2286 | 13.9938 | 14.3574 | 14.506 | 14.2617 | 15.7712
B2 | Daily hour of expected weekly peak load (CET for winter, but CEST for last week; CEST for summer) |  |  | 18:00 | 18:00 | 18:00 | 18:00 | 18:00 | 18:00 | 18:00 | 18:00 | 18:00 | 18:00 | 18:00 | 18:00 | 18:00 | 18:00 | 18:00 | 18:00 | 18:00 | 18:00
.
PART C : DATA FOR SEVERE CONDITIONS
17 | Non-usable capacity at reference point (all power stations including mothballed, authorization & technical & legal constraints, energy source unavailability etc. ) |  |  | 13.4014 | 13.4108 | 13.4787 | 13.4854 | 13.4989 | 13.4795 | 13.4911 | 13.5331 | 13.5477 | 13.5772 | 13.5875 | 13.5705 | 13.552 | 13.5339 | 13.4943 | 13.4624 | 13.489 | 13.4631
17a | of which nuclear |  |  | 0 | 0 | 0 | 0 | 0 | 0 | 0 | 0 | 0 | 0 | 0 | 0 | 0 | 0 | 0 | 0 | 0 | 0
17b | of which Lignite
17c | of which Hard Coal
17d | of which Gas |  |  | 0.45 | 0.45 | 0.45 | 0.45 | 0.45 | 0.45 | 0.45 | 0.45 | 0.45 | 0.45 | 0.45 | 0.45 | 0.45 | 0.45 | 0.45 | 0.45 | 0.45 | 0.45
17e | of which Oil |  |  | 0.52 | 0.52 | 0.52 | 0.52 | 0.52 | 0.52 | 0.52 | 0.52 | 0.52 | 0.52 | 0.52 | 0.52 | 0.52 | 0.52 | 0.52 | 0.52 | 0.52 | 0.52
17f | of which Oil Shale
17g | of which Fossil Peat
17h | of which onshore wind |  |  | 8.3455 | 8.3557 | 8.4247 | 8.4327 | 8.4455 | 8.4271 | 8.4357 | 8.4736 | 8.4845 | 8.5075 | 8.5093 | 8.4851 | 8.4583 | 8.4319 | 8.3855 | 8.3495 | 8.374 | 8.3482
17i | of which offshore wind |  |  | 0.18964 | 0.19056 | 0.19177 | 0.19204 | 0.19262 | 0.19237 | 0.19219 | 0.19273 | 0.19326 | 0.19393 | 0.19414 | 0.19381 | 0.1937 | 0.19306 | 0.19215 | 0.19134 | 0.19135 | 0.19097
17j | of which Solar |  |  | 0.40224 | 0.40057 | 0.39823 | 0.39665 | 0.3968 | 0.3961 | 0.39925 | 0.40272 | 0.406 | 0.4118 | 0.42007 | 0.42763 | 0.43598 | 0.44489 | 0.45268 | 0.45758 | 0.45963 | 0.45999
17k | of which Biomass |  |  | 0.5145 | 0.5145 | 0.5145 | 0.5145 | 0.5145 | 0.5145 | 0.5145 | 0.5145 | 0.5145 | 0.5145 | 0.5145 | 0.5145 | 0.5145 | 0.5145 | 0.5145 | 0.5145 | 0.5145 | 0.5145
17l | of which other RES (apart from hydro) |  |  | 0.0525 | 0.0525 | 0.0525 | 0.0525 | 0.0525 | 0.0525 | 0.0525 | 0.0525 | 0.0525 | 0.0525 | 0.0525 | 0.0525 | 0.0525 | 0.0525 | 0.0525 | 0.0525 | 0.0525 | 0.0525
17m | Hydro Run of River and Reservoir |  |  | 2.9 | 2.9 | 2.9 | 2.9 | 2.9 | 2.9 | 2.9 | 2.9 | 2.9 | 2.9 | 2.9 | 2.9 | 2.9 | 2.9 | 2.9 | 2.9 | 2.9 | 2.9
17n | Hydro pumping
17o | of which other non-RES (incl. not clearly identifiable energy sources) |  |  | 0.027 | 0.027 | 0.027 | 0.027 | 0.027 | 0.027 | 0.027 | 0.027 | 0.027 | 0.027 | 0.027 | 0.027 | 0.027 | 0.027 | 0.027 | 0.027 | 0.027 | 0.027
18 | Available capacity (18 = 6 - (7 + 17)) |  |  | 27.0286 | 26.9192 | 27.8313 | 28.1246 | 28.2711 | 27.3305 | 27.3189 | 28.4469 | 27.4823 | 25.6728 | 25.2525 | 26.3895 | 27.288 | 26.5461 | 25.2857 | 26.1476 | 26.221 | 27.5169
19 | Outages: average expected value (all power stations) under SEVERE conditions |  |  | 1.5722 | 1.5672 | 1.6162 | 1.6312 | 1.6392 | 1.5912 | 1.5912 | 1.6497 | 1.6022 | 1.5132 | 1.4927 | 1.5487 | 1.5927 | 1.5547 | 1.4949 | 1.5364 | 1.5414 | 1.6049
20 | System services reserve (one hour ahead of real time) under SEVERE conditions |  |  | 1.35 | 1.35 | 1.35 | 1.35 | 1.35 | 1.35 | 1.35 | 1.35 | 1.35 | 1.35 | 1.35 | 1.35 | 1.35 | 1.35 | 1.35 | 1.35 | 1.35 | 1.35
21 | Reliably available capacity under SEVERE conditions (21 = 18 - (19 + 20)) |  |  | 24.1064 | 24.0019 | 24.865 | 25.1434 | 25.2819 | 24.3892 | 24.3776 | 25.4472 | 24.53 | 22.8095 | 22.4098 | 23.4907 | 24.3453 | 23.6414 | 22.4408 | 23.2612 | 23.3295 | 24.5619
22 | Demand at reference point in time under SEVERE conditions (one in 20 year) |  |  | 13.8917 | 13.9941 | 13.6191 | 13.7596 | 13.723 | 13.2227 | 12.8232 | 12.0498 | 11.7877 | 12.1566 | 12.7953 | 13.6272 | 13.8269 | 14.6935 | 15.0753 | 15.0328 | 14.7661 | 16.0363
23a | Load reduction / demand side response available at reference point in time under SEVERE conditions |  |  | 0 | 0 | 0 | 0 | 0 | 0 | 0 | 0 | 0 | 0 | 0 | 0 | 0 | 0 | 0 | 0 | 0 | 0
23b | Strategic reserves available at reference point in time under SEVERE conditions |  |  | 0 | 0 | 0 | 0 | 0 | 0 | 0 | 0 | 0 | 0 | 0 | 0 | 0 | 0 | 0 | 0 | 0 | 0
24 | Net weekly peak load for SEVERE conditions (24 = 22-23a) |  |  | 13.8917 | 13.9941 | 13.6191 | 13.7596 | 13.723 | 13.2227 | 12.8232 | 12.0498 | 11.7877 | 12.1566 | 12.7953 | 13.6272 | 13.8269 | 14.6935 | 15.0753 | 15.0328 | 14.7661 | 16.0363
25 | Remaining capacity for SEVERE conditions (25 = 21-24) |  |  | 10.2147 | 10.0078 | 11.2459 | 11.3838 | 11.5589 | 11.1666 | 11.5544 | 13.3973 | 12.7423 | 10.6529 | 9.6145 | 9.8635 | 10.5184 | 8.9479 | 7.3655 | 8.2284 | 8.5634 | 8.5256
C1 | Weekly peak load under SEVERE conditions (unrestricted reference point in time) |  |  | 14.1474 | 14.283 | 13.9475 | 14.0505 | 14.1093 | 13.5717 | 13.1946 | 12.3383 | 12.1584 | 12.5321 | 13.1185 | 13.7524 | 13.89 | 14.6935 | 15.0753 | 15.2313 | 14.9747 | 16.5598
C2 | Daily hour of expected weekly peak load (CET for winter, but CEST for last week; CEST for summer) |  |  | 18:00 | 18:00 | 18:00 | 18:00 | 18:00 | 18:00 | 18:00 | 18:00 | 18:00 | 18:00 | 18:00 | 18:00 | 18:00 | 18:00 | 18:00 | 18:00 | 18:00 | 18:00
PART D: ADDITIONAL INFORMATION FOR INTERCONNECTORS (at synchronous peak)
31 | Simultaneous importable capacity |  | From | 8.855 | 8.855 | 8.555 | 8.555 | 9.355 | 9.8 | 9.75 | 8.95 | 9.505 | 10.35 | 9.955 | 8.655 | 8.655 | 9.405 | 7.015 | 6.215 | 6.315 | 6.815
32 | Simultaneous exportable capacity |  | To | 9.295 | 9.295 | 9.295 | 9.295 | 9.495 | 9.495 | 9.89 | 9.145 | 9.61 | 10.59 | 9.755 | 8.755 | 8.855 | 8.695 | 7.265 | 6.265 | 6.165 | 6.015
| The off-peak dates are related to Sunday of each week |  |  | 2019-06-02 | 2019-06-09 | 2019-06-16 | 2019-06-23 | 2019-06-30 | 2019-07-07 | 2019-07-14 | 2019-07-21 | 2019-07-28 | 2019-08-04 | 2019-08-11 | 2019-08-18 | 2019-08-25 | 2019-09-01 | 2019-09-08 | 2019-09-15 | 2019-09-22 | 2019-09-29
| WEEK |  |  | 22 | 23 | 24 | 25 | 26 | 27 | 28 | 29 | 30 | 31 | 32 | 33 | 34 | 35 | 36 | 37 | 38 | 39
| Time (CET for winter, but CEST for last week of winter; CEST for summer) |  |  | 5:00 | 5:00 | 5:00 | 5:00 | 5:00 | 5:00 | 5:00 | 5:00 | 5:00 | 5:00 | 5:00 | 5:00 | 5:00 | 5:00 | 5:00 | 5:00 | 5:00 | 5:00
PART E: ADDITIONAL INFORMATION FOR NIGHT MIN DEMAND CONDITIONS
33 | Weekly Minimum Demand (overnight valley minimum) |  |  | 10.9181 | 11.0132 | 10.8017 | 10.684 | 10.7091 | 10.3632 | 9.8096 | 9.5049 | 9.5643 | 10.0608 | 10.808 | 11.0614 | 11.1925 | 11.2566 | 11.3602 | 11.5839 | 11.9889 | 12.2842
34 | Must Run Generation (excluding wind/run of river) |  |  | 6.8558 | 7.5878 | 7.5851 | 6.651 | 6.1975 | 7.1349 | 7.1238 | 7.1034 | 7.0899 | 6.9893 | 6.986 | 5.7204 | 4.9396 | 3.975 | 4.0333 | 4.0542 | 5.1101 | 6.0351
35 | Run of river generation (Must Run) |  |  | 2.1146 | 2.0289 | 1.9378 | 1.9081 | 1.9282 | 1.8863 | 1.9121 | 1.9127 | 1.8733 | 1.8055 | 1.741 | 1.7555 | 1.7532 | 1.7242 | 1.7035 | 1.6976 | 1.694 | 1.6752
36 | Downward balancing reserves (FCR, FRR) |  |  | 0 | 0 | 0 | 0 | 0 | 0 | 0 | 0 | 0 | 0 | 0 | 0 | 0 | 0 | 0 | 0 | 0 | 0
37 | Pumping Storage Capacity available (Power) |  |  | 0 | 0 | 0 | 0 | 0 | 0 | 0 | 0 | 0 | 0 | 0 | 0 | 0 | 0 | 0 | 0 | 0 | 0
38a | Highest expected onshore wind generation running |  |  | 4.4169 | 4.4178 | 4.4501 | 4.2713 | 4.2988 | 4.3229 | 4.2461 | 4.2346 | 4.1494 | 3.9375 | 3.783 | 3.9576 | 4.2902 | 4.7132 | 4.8852 | 5.0961 | 5.3174 | 5.456
38b | Highest expected offshore wind generation running |  |  | 0.12959 | 0.12777 | 0.12622 | 0.12215 | 0.12288 | 0.12028 | 0.11819 | 0.11901 | 0.11536 | 0.11678 | 0.11669 | 0.12188 | 0.12716 | 0.13257 | 0.13523 | 0.13565 | 0.14156 | 0.14195
39 | DOWNWARD REGULATION CAPABILITIES: 39 = (33+37)-(34+35+36+38a+38b)) |  |  | -2.5987 | -3.1491 | -3.2975 | -2.2686 | -1.8383 | -3.1012 | -3.5905 | -3.8649 | -3.6637 | -2.7883 | -1.8187 | -0.49397 | 0.082356 | 0.7116 | 0.60295 | 0.6004 | -0.2743 | -1.0241
PART Ebis: ADDITIONAL INFORMATION FOR INTERCONNECTORS
Transportable capacity at night minimum demand conditions (high wind conditions)
40 | Simultaneous importable capacity |  | From | 8.855 | 8.855 | 8.555 | 9.455 | 9.355 | 10.35 | 9.75 | 9.65 | 10.35 | 10.35 | 9.955 | 8.655 | 8.655 | 9.555 | 7.665 | 6.265 | 6.815 | 8.46
41 | Simultaneous exportable capacity |  | To | 9.295 | 9.295 | 9.295 | 9.495 | 9.495 | 10.59 | 9.89 | 10.59 | 10.59 | 10.59 | 9.755 | 8.955 | 8.915 | 9.795 | 7.865 | 6.565 | 6.665 | 5.665
| Time (CET for winter, but CEST for last week of winter; CEST for summer) |  |  | 11:00 | 11:00 | 11:00 | 11:00 | 11:00 | 11:00 | 11:00 | 11:00 | 11:00 | 11:00 | 11:00 | 11:00 | 11:00 | 11:00 | 11:00 | 11:00 | 11:00 | 11:00
PART F: ADDITIONAL INFORMATION FOR DAYTIME MIN DEMAND CONDITIONS
42 | Weekly Minimum Daytime Demand (Sunday low peak + solar) |  |  | 12.1628 | 12.2696 | 12.0345 | 11.899 | 11.9216 | 11.5459 | 10.9379 | 10.6008 | 10.6638 | 11.2135 | 12.0423 | 12.3185 | 12.4658 | 12.5399 | 12.6599 | 12.9235 | 13.3861 | 13.7317
43 | Must Run Generation (excluding wind/PV/run of river) |  |  | 6.8664 | 7.5748 | 7.5798 | 6.6365 | 6.1891 | 7.1378 | 7.1286 | 7.0992 | 7.0897 | 6.9825 | 6.9883 | 5.7131 | 4.943 | 3.9723 | 4.0259 | 4.0472 | 5.1176 | 6.0232
44 | Run of river generation (Must Run) |  |  | 2.1146 | 2.0289 | 1.9378 | 1.9081 | 1.9282 | 1.8863 | 1.9121 | 1.9127 | 1.8733 | 1.8055 | 1.741 | 1.7555 | 1.7532 | 1.7242 | 1.7035 | 1.6976 | 1.694 | 1.6752
45 | Downward balancing reserves (FCR, FRR) |  |  | 0 | 0 | 0 | 0 | 0 | 0 | 0 | 0 | 0 | 0 | 0 | 0 | 0 | 0 | 0 | 0 | 0 | 0
46 | Pumping Storage Capacity available (Power) |  |  | 0 | 0 | 0 | 0 | 0 | 0 | 0 | 0 | 0 | 0 | 0 | 0 | 0 | 0 | 0 | 0 | 0 | 0
47a | Highest expected onshore wind generation running |  |  | 4.7211 | 4.7177 | 4.6127 | 4.5072 | 4.504 | 4.398 | 4.3562 | 4.333 | 4.1435 | 4.019 | 3.9588 | 4.1764 | 4.6301 | 4.9096 | 5.2106 | 5.4339 | 5.6941 | 5.7611
47b | Highest expected offshore wind generation running |  |  | 0.12361 | 0.1211 | 0.11875 | 0.11467 | 0.11346 | 0.11109 | 0.10954 | 0.11213 | 0.11287 | 0.11468 | 0.11485 | 0.11822 | 0.12391 | 0.13066 | 0.135 | 0.13561 | 0.13935 | 0.13939
48 | Highest expected solar PV running |  |  | 0.2588 | 0.25706 | 0.25543 | 0.25254 | 0.25025 | 0.24852 | 0.24359 | 0.24079 | 0.23606 | 0.23304 | 0.22854 | 0.2241 | 0.21488 | 0.20865 | 0.20004 | 0.18941 | 0.17777 | 0.16448
49 | DOWNWARD REGULATION CAPABILITIES: 49 = (42+46)-(43+44+45+47a+47b+48a+48b) |  |  | -1.9218 | -2.4301 | -2.4699 | -1.52 | -1.0634 | -2.2359 | -2.8122 | -3.0971 | -2.7917 | -1.9413 | -0.98924 | 0.33116 | 0.80069 | 1.5944 | 1.3849 | 1.4197 | 0.56325 | -0.031705
PART Fbis: ADDITIONAL INFORMATION FOR INTERCONNECTORS
Transportable capacity at daytime minimum demand conditions (high wind and high solar conditions)
50 | Simultaneous importable capacity |  | From | 8.855 | 8.855 | 8.555 | 9.455 | 9.355 | 10.35 | 9.75 | 9.65 | 10.35 | 10.35 | 9.955 | 8.655 | 8.655 | 9.555 | 7.665 | 6.265 | 6.815 | 8.46
51 | Simultaneous exportable capacity |  | To | 9.295 | 9.295 | 9.295 | 9.495 | 9.495 | 10.59 | 9.89 | 10.59 | 10.59 | 10.59 | 9.755 | 8.955 | 8.915 | 9.795 | 7.865 | 6.565 | 6.665 | 5.665

## SI_s (hidden)
Summer Outlook Report 2019
| Power Data (all entries are assumed to be >0) |  |  | Countrycode: |  | SI | [6 empty] | Heating if temperature below: | 17.6426 |  |  |  | Cooling if temperature above: | 22.6426
| (Net values in GW, at a synchronous time every week) |  |  | Countryname: |  | Slovenia | [6 empty] | Heating saturation temperature: | -1 |  |  |  | Cooling saturation temperature: | not detected
[13 empty] | Temperature sensitivity in heating [MW/ ͦC] | -16.6196 |  |  |  | Temperature sensitivity in cooling [MW/ ͦC] | 24.6966
| The peak dates are related to Wednesday of each week |  |  | 2019-05-29 | 2019-06-05 | 2019-06-12 | 2019-06-19 | 2019-06-26 | 2019-07-03 | 2019-07-10 | 2019-07-17 | 2019-07-24 | 2019-07-31 | 2019-08-07 | 2019-08-14 | 2019-08-21 | 2019-08-28 | 2019-09-04 | 2019-09-11 | 2019-09-18 | 2019-09-25
| WEEK |  |  | 22 | 23 | 24 | 25 | 26 | 27 | 28 | 29 | 30 | 31 | 32 | 33 | 34 | 35 | 36 | 37 | 38 | 39
| Time (CET for winter, but CEST last week; CEST for summer) |  |  | 19:00 | 19:00 | 19:00 | 19:00 | 19:00 | 19:00 | 19:00 | 19:00 | 19:00 | 19:00 | 19:00 | 19:00 | 19:00 | 19:00 | 19:00 | 19:00 | 19:00 | 19:00
Line | PART A : INDIGENOUS NATIONAL GENERATION | Severe conditions Average Forced Outage Rate | Normal conditions Average Forced Outage Rate
Net generating capacity:
1 | Nuclear Power | 0% | 0% | 0.696 | 0.696 | 0.696 | 0.696 | 0.696 | 0.696 | 0.696 | 0.696 | 0.696 | 0.696 | 0.696 | 0.696 | 0.696 | 0.696 | 0.696 | 0.696 | 0.696 | 0.696
2 | Fossil Fuels |  |  | 1.4997 | 1.4997 | 1.4997 | 1.4997 | 1.4997 | 1.4997 | 1.4997 | 1.4997 | 1.4997 | 1.4997 | 1.4997 | 1.4997 | 1.4997 | 1.4997 | 1.4997 | 1.4997 | 1.4997 | 1.4997
2a | of which Lignite | 3% | 3% | 0.981 | 0.981 | 0.981 | 0.981 | 0.981 | 0.981 | 0.981 | 0.981 | 0.981 | 0.981 | 0.981 | 0.981 | 0.981 | 0.981 | 0.981 | 0.981 | 0.981 | 0.981
2b | of which Hard Coal | 2% | 2% | 0 | 0 | 0 | 0 | 0 | 0 | 0 | 0 | 0 | 0 | 0 | 0 | 0 | 0 | 0 | 0 | 0 | 0
2c | of which Gas | 3% | 3% | 0.4607 | 0.4607 | 0.4607 | 0.4607 | 0.4607 | 0.4607 | 0.4607 | 0.4607 | 0.4607 | 0.4607 | 0.4607 | 0.4607 | 0.4607 | 0.4607 | 0.4607 | 0.4607 | 0.4607 | 0.4607
2d | of which Oil | 9% | 9% | 0.058 | 0.058 | 0.058 | 0.058 | 0.058 | 0.058 | 0.058 | 0.058 | 0.058 | 0.058 | 0.058 | 0.058 | 0.058 | 0.058 | 0.058 | 0.058 | 0.058 | 0.058
2e | of which Oil Shale | 8.75% | 8.75% | 0 | 0 | 0 | 0 | 0 | 0 | 0 | 0 | 0 | 0 | 0 | 0 | 0 | 0 | 0 | 0 | 0 | 0
2f | of which Fossil Peat | 0% | 0% | 0 | 0 | 0 | 0 | 0 | 0 | 0 | 0 | 0 | 0 | 0 | 0 | 0 | 0 | 0 | 0 | 0 | 0
3 | Renewable Energy Sources (other than hydro) |  |  | 0.3318 | 0.3318 | 0.3318 | 0.3318 | 0.3318 | 0.3318 | 0.3318 | 0.3318 | 0.3318 | 0.3318 | 0.3318 | 0.3318 | 0.3318 | 0.3318 | 0.3318 | 0.3318 | 0.3318 | 0.3318
3a | of which onshore wind | 0% | 0% | 0.0033 | 0.0033 | 0.0033 | 0.0033 | 0.0033 | 0.0033 | 0.0033 | 0.0033 | 0.0033 | 0.0033 | 0.0033 | 0.0033 | 0.0033 | 0.0033 | 0.0033 | 0.0033 | 0.0033 | 0.0033
3b | of which offshore wind | 0% | 0% | 0 | 0 | 0 | 0 | 0 | 0 | 0 | 0 | 0 | 0 | 0 | 0 | 0 | 0 | 0 | 0 | 0 | 0
3c | of which Solar (PV) | 0% | 0% | 0.2805 | 0.2805 | 0.2805 | 0.2805 | 0.2805 | 0.2805 | 0.2805 | 0.2805 | 0.2805 | 0.2805 | 0.2805 | 0.2805 | 0.2805 | 0.2805 | 0.2805 | 0.2805 | 0.2805 | 0.2805
3d | of which Biomass | 0% | 0% | 0.048 | 0.048 | 0.048 | 0.048 | 0.048 | 0.048 | 0.048 | 0.048 | 0.048 | 0.048 | 0.048 | 0.048 | 0.048 | 0.048 | 0.048 | 0.048 | 0.048 | 0.048
3e | of which other RES (e.g. tidal, wave, geothermal, RES waste, CSP) | 0% | 0% | 0 | 0 | 0 | 0 | 0 | 0 | 0 | 0 | 0 | 0 | 0 | 0 | 0 | 0 | 0 | 0 | 0 | 0
4a | Hydro Run of River and Reservoir | 0% | 0% | 1.1217 | 1.1217 | 1.1217 | 1.1217 | 1.1217 | 1.1217 | 1.1217 | 1.1217 | 1.1217 | 1.1217 | 1.1217 | 1.1217 | 1.1217 | 1.1217 | 1.1217 | 1.1217 | 1.1217 | 1.1217
4b | Hydro pumping | 0% | 0% | 0.18 | 0.18 | 0.18 | 0.18 | 0.18 | 0.18 | 0.18 | 0.18 | 0.18 | 0.18 | 0.18 | 0.18 | 0.18 | 0.18 | 0.18 | 0.18 | 0.18 | 0.18
5 | Other non-RES (e.g. CHP non-renewable, waste non-renewable) | 0% | 0% | 0.1127 | 0.1127 | 0.1127 | 0.1127 | 0.1127 | 0.1127 | 0.1127 | 0.1127 | 0.1127 | 0.1127 | 0.1127 | 0.1127 | 0.1127 | 0.1127 | 0.1127 | 0.1127 | 0.1127 | 0.1127
6 | Total Net generating capacity (6 = 1+2+3+4a+4b+5) |  |  | 3.9419 | 3.9419 | 3.9419 | 3.9419 | 3.9419 | 3.9419 | 3.9419 | 3.9419 | 3.9419 | 3.9419 | 3.9419 | 3.9419 | 3.9419 | 3.9419 | 3.9419 | 3.9419 | 3.9419 | 3.9419
7 | Maintenance & Overhauls (planned outages) |  |  | 0.096 | 0.122 | 0.122 | 0.104 | 0.104 | 0.117 | 0.117 | 0.104 | 0.117 | 0.054 | 0.117 | 0.104 | 0.115 | 0.116 | 0.175 | 0.116 | 0.092 | 0.115
7a | Nuclear Power |  |  | 0 | 0 | 0 | 0 | 0 | 0 | 0 | 0 | 0 | 0 | 0 | 0 | 0 | 0 | 0 | 0 | 0 | 0
7b | Lignite |  |  | 0.084 | 0.092 | 0.092 | 0.092 | 0.092 | 0.092 | 0.092 | 0.092 | 0.092 | 0.042 | 0.092 | 0.092 | 0.092 | 0.092 | 0.092 | 0.092 | 0.092 | 0.092
7c | Hard Coal
7d | Gas |  |  | 0 | 0 | 0 | 0 | 0 | 0 | 0 | 0 | 0 | 0 | 0 | 0 | 0 | 0 | 0 | 0 | 0 | 0.023
7e | Oil
7f | Oil Shale
7g | Fossil Peat
7h | Onshore Wind
7i | Offshore Wind
7j | Solar (PV)
7k | Biomass
7l | other RES (apart from hydro, including tidal, wave, geothermal, waste renewable, CSP,…)
7m | Hydro Run of River and Reservoir |  |  | 0.012 | 0.03 | 0.03 | 0.012 | 0.012 | 0.025 | 0.025 | 0.012 | 0.025 | 0.012 | 0.025 | 0.012 | 0.023 | 0.024 | 0.083 | 0.024 | 0 | 0
7n | Hydro pumping |  |  | 0 | 0 | 0 | 0 | 0 | 0 | 0 | 0 | 0 | 0 | 0 | 0 | 0 | 0 | 0 | 0 | 0 | 0
7o | Other non-RES (incl. not clearly identifiable energy sources)
PART B : DATA FOR NORMAL CONDITIONS
8 | Non-usable capacity at reference point (all power stations including mothballed, authorization & technical & legal constraints, energy source unavailability etc. ) |  |  | 0.67418 | 0.71102 | 0.68084 | 0.66048 | 0.63128 | 0.72001 | 0.80693 | 0.77869 | 0.78954 | 0.8082 | 0.80252 | 0.72549 | 0.78104 | 0.78701 | 0.85426 | 0.81187 | 0.66945 | 0.74
8a | of which nuclear
8b | of which Lignite
8c | of which Hard Coal
8d | of which Gas
8e | of which Oil
8f | of which Oil Shale
8g | of which Fossil Peat
8h | of which onshore wind |  |  | 0.0032387 | 0.0032528 | 0.0032591 | 0.0032604 | 0.0032658 | 0.0032681 | 0.0032689 | 0.0032727 | 0.0032726 | 0.0032743 | 0.0032784 | 0.0032758 | 0.0032697 | 0.0032549 | 0.0032381 | 0.003225 | 0.003218 | 0.0032017
8i | of which offshore wind |  |  | 0 | 0 | 0 | 0 | 0 | 0 | 0 | 0 | 0 | 0 | 0 | 0 | 0 | 0 | 0 | 0 | 0 | 0
8j | of which Solar |  |  | 0.24113 | 0.23962 | 0.2383 | 0.23712 | 0.23649 | 0.23622 | 0.23653 | 0.23769 | 0.23913 | 0.24173 | 0.24505 | 0.24861 | 0.25308 | 0.25823 | 0.26372 | 0.26895 | 0.27343 | 0.27699
8k | of which Biomass
8l | of which other RES (apart from hydro)
8m | Hydro Run of River and Reservoir |  |  | 0.42981 | 0.46814 | 0.43928 | 0.4201 | 0.39152 | 0.48052 | 0.56714 | 0.53773 | 0.54714 | 0.5632 | 0.5542 | 0.47361 | 0.52469 | 0.52553 | 0.5873 | 0.5397 | 0.3928 | 0.45981
8n | Hydro pumping
8o | of which other non-RES (incl. not clearly identifiable energy sources)
9 | Available capacity (9 = 6 - (7 + 8)) |  |  | 3.1717 | 3.1089 | 3.1391 | 3.1774 | 3.2066 | 3.1049 | 3.018 | 3.0592 | 3.0354 | 3.0797 | 3.0224 | 3.1124 | 3.0459 | 3.0389 | 2.9126 | 3.014 | 3.1804 | 3.0869
10 | Outages: average expected value (all power stations) |  |  | 0.045951 | 0.045711 | 0.045711 | 0.045711 | 0.045711 | 0.045711 | 0.045711 | 0.045711 | 0.045711 | 0.047211 | 0.045711 | 0.045711 | 0.045711 | 0.045711 | 0.045711 | 0.045711 | 0.045711 | 0.045021
11 | System services reserve (one hour ahead of real time) |  |  | 0.325 | 0.325 | 0.325 | 0.325 | 0.325 | 0.325 | 0.325 | 0.325 | 0.325 | 0.325 | 0.325 | 0.325 | 0.325 | 0.325 | 0.325 | 0.325 | 0.325 | 0.325
12 | Reliably available capacity (12 = 9 - (10 + 11)) |  |  | 2.8008 | 2.7382 | 2.7683 | 2.8067 | 2.8359 | 2.7342 | 2.6473 | 2.6885 | 2.6646 | 2.7075 | 2.6517 | 2.7417 | 2.6751 | 2.6682 | 2.5419 | 2.6433 | 2.8097 | 2.7169
13 | Demand at reference point in time |  |  | 1.692 | 1.696 | 1.705 | 1.698 | 1.709 | 1.737 | 1.758 | 1.786 | 1.726 | 1.626 | 1.625 | 1.528 | 1.734 | 1.691 | 1.758 | 1.753 | 1.764 | 1.769
13b | Population average daily (24h) temperature (degrees Celsius) |  |  | 17.6909 | 18.5461 | 19.3033 | 19.9527 | 20.4858 | 20.895 | 21.174 | 21.3179 | 21.323 | 21.1873 | 20.9102 | 20.4925 | 19.937 | 19.2481 | 18.4319 | 17.4963 | 16.4514 | 15.3088
14a | Load reduction / demand side response available at reference point in time
14b | Strategic reserves available at reference point in time
15 | Net weekly load at reference point in time (15 = 13-14a) |  |  | 1.692 | 1.696 | 1.705 | 1.698 | 1.709 | 1.737 | 1.758 | 1.786 | 1.726 | 1.626 | 1.625 | 1.528 | 1.734 | 1.691 | 1.758 | 1.753 | 1.764 | 1.769
16 | Remaining capacity at reference point in time (16 = 12- 15) |  |  | 1.1088 | 1.0422 | 1.0633 | 1.1087 | 1.1269 | 0.99718 | 0.88926 | 0.90249 | 0.93865 | 1.0815 | 1.0267 | 1.2137 | 0.94115 | 0.97718 | 0.78393 | 0.89032 | 1.0457 | 0.94788
B1 | Weekly peak load (unrestricted reference point in time) |  |  | 2.05 | 1.861 | 1.922 | 1.888 | 1.975 | 1.944 | 1.987 | 1.996 | 1.95 | 1.844 | 1.808 | 1.853 | 1.875 | 1.88 | 1.944 | 1.934 | 1.949 | 1.983
B2 | Daily hour of expected weekly peak load (CET for winter, but CEST for last week; CEST for summer) |  |  | 13 | 13 | 13 | 12 | 13 | 13 | 13 | 12 | 14 | 10 | 11 | 14 | 14 | 12 | 13 | 13 | 13 | 14
.
PART C : DATA FOR SEVERE CONDITIONS
17 | Non-usable capacity at reference point (all power stations including mothballed, authorization & technical & legal constraints, energy source unavailability etc. ) |  |  | 1.0765 | 1.1005 | 1.0795 | 1.0644 | 1.0439 | 1.1061 | 1.1653 | 1.1457 | 1.1532 | 1.1662 | 1.1637 | 1.1123 | 1.152 | 1.1569 | 1.2044 | 1.1744 | 1.0735 | 1.1217
17a | of which nuclear
17b | of which Lignite
17c | of which Hard Coal
17d | of which Gas
17e | of which Oil
17f | of which Oil Shale
17g | of which Fossil Peat
17h | of which onshore wind |  |  | 0.0033 | 0.0033 | 0.0033 | 0.0033 | 0.0033 | 0.0033 | 0.0033 | 0.0033 | 0.0033 | 0.0033 | 0.0033 | 0.0033 | 0.0033 | 0.0033 | 0.0033 | 0.0033 | 0.0033 | 0.0033
17i | of which offshore wind |  |  | 0 | 0 | 0 | 0 | 0 | 0 | 0 | 0 | 0 | 0 | 0 | 0 | 0 | 0 | 0 | 0 | 0 | 0
17j | of which Solar |  |  | 0.25579 | 0.253 | 0.25219 | 0.25054 | 0.24999 | 0.24996 | 0.24845 | 0.24948 | 0.25038 | 0.25219 | 0.25596 | 0.26096 | 0.26491 | 0.26926 | 0.27343 | 0.27685 | 0.27875 | 0.28003
17k | of which Biomass
17l | of which other RES (apart from hydro)
17m | Hydro Run of River and Reservoir |  |  | 0.63738 | 0.66421 | 0.64401 | 0.63058 | 0.61058 | 0.67287 | 0.73351 | 0.71292 | 0.71951 | 0.73075 | 0.72445 | 0.66804 | 0.70379 | 0.70438 | 0.74762 | 0.7143 | 0.61147 | 0.65838
17n | Hydro pumping |  |  | 0.18 | 0.18 | 0.18 | 0.18 | 0.18 | 0.18 | 0.18 | 0.18 | 0.18 | 0.18 | 0.18 | 0.18 | 0.18 | 0.18 | 0.18 | 0.18 | 0.18 | 0.18
17o | of which other non-RES (incl. not clearly identifiable energy sources)
18 | Available capacity (18 = 6 - (7 + 17)) |  |  | 2.7694 | 2.7194 | 2.7404 | 2.7735 | 2.794 | 2.7188 | 2.6596 | 2.6922 | 2.6717 | 2.7217 | 2.6612 | 2.7256 | 2.6749 | 2.669 | 2.5625 | 2.6515 | 2.7764 | 2.7052
19 | Outages: average expected value (all power stations) under SEVERE conditions |  |  | 0.045951 | 0.045711 | 0.045711 | 0.045711 | 0.045711 | 0.045711 | 0.045711 | 0.045711 | 0.045711 | 0.047211 | 0.045711 | 0.045711 | 0.045711 | 0.045711 | 0.045711 | 0.045711 | 0.045711 | 0.045021
20 | System services reserve (one hour ahead of real time) under SEVERE conditions |  |  | 0.325 | 0.325 | 0.325 | 0.325 | 0.325 | 0.325 | 0.325 | 0.325 | 0.325 | 0.325 | 0.325 | 0.325 | 0.325 | 0.325 | 0.325 | 0.325 | 0.325 | 0.325
21 | Reliably available capacity under SEVERE conditions (21 = 18 - (19 + 20)) |  |  | 2.3985 | 2.3487 | 2.3697 | 2.4028 | 2.4233 | 2.3481 | 2.2889 | 2.3215 | 2.301 | 2.3494 | 2.2905 | 2.3549 | 2.3042 | 2.2982 | 2.1918 | 2.2807 | 2.4057 | 2.3352
22 | Demand at reference point in time under SEVERE conditions (one in 20 year) |  |  | 1.7766 | 1.7808 | 1.7903 | 1.7829 | 1.7945 | 1.8239 | 1.8459 | 1.8753 | 1.8123 | 1.7073 | 1.7063 | 1.6044 | 1.8207 | 1.7756 | 1.8459 | 1.8406 | 1.8522 | 1.8575
23a | Load reduction / demand side response available at reference point in time under SEVERE conditions
23b | Strategic reserves available at reference point in time under SEVERE conditions
24 | Net weekly peak load for SEVERE conditions (24 = 22-23a) |  |  | 1.7766 | 1.7808 | 1.7903 | 1.7829 | 1.7945 | 1.8239 | 1.8459 | 1.8753 | 1.8123 | 1.7073 | 1.7063 | 1.6044 | 1.8207 | 1.7756 | 1.8459 | 1.8406 | 1.8522 | 1.8575
25 | Remaining capacity for SEVERE conditions (25 = 21-24) |  |  | 0.62188 | 0.56788 | 0.57944 | 0.61987 | 0.62887 | 0.52421 | 0.44303 | 0.44619 | 0.4887 | 0.64215 | 0.58423 | 0.75049 | 0.48349 | 0.5227 | 0.34594 | 0.44009 | 0.55347 | 0.47772
C1 | Weekly peak load under SEVERE conditions (unrestricted reference point in time) |  |  | 2.1525 | 1.9541 | 2.0181 | 1.9824 | 2.0737 | 2.0412 | 2.0864 | 2.0958 | 2.0475 | 1.9362 | 1.8984 | 1.9457 | 1.9688 | 1.974 | 2.0412 | 2.0307 | 2.0465 | 2.0822
C2 | Daily hour of expected weekly peak load (CET for winter, but CEST for last week; CEST for summer) |  |  | 13 | 13 | 13 | 12 | 13 | 13 | 13 | 12 | 14 | 10 | 11 | 14 | 14 | 12 | 13 | 13 | 13 | 14
PART D: ADDITIONAL INFORMATION FOR INTERCONNECTORS (at synchronous peak)
31 | Simultaneous importable capacity |  | From | 2.265 | 2.265 | 2.265 | 2.265 | 2.265 | 2.265 | 2.265 | 2.265 | 2.265 | 2.265 | 1.85 | 1.85 | 1.85 | 2.265 | 2.265 | 2.265 | 2.265 | 2.265
32 | Simultaneous exportable capacity |  | To | 2.37 | 2.37 | 2.37 | 2.37 | 2.37 | 2.37 | 2.37 | 2.37 | 2.37 | 2.37 | 2 | 2 | 2 | 2.37 | 2.37 | 2.37 | 2.37 | 2.37
| The off-peak dates are related to Sunday of each week |  |  | 2019-06-02 | 2019-06-09 | 2019-06-16 | 2019-06-23 | 2019-06-30 | 2019-07-07 | 2019-07-14 | 2019-07-21 | 2019-07-28 | 2019-08-04 | 2019-08-11 | 2019-08-18 | 2019-08-25 | 2019-09-01 | 2019-09-08 | 2019-09-15 | 2019-09-22 | 2019-09-29
| WEEK |  |  | 22 | 23 | 24 | 25 | 26 | 27 | 28 | 29 | 30 | 31 | 32 | 33 | 34 | 35 | 36 | 37 | 38 | 39
| Time (CET for winter, but CEST for last week of winter; CEST for summer) |  |  | 5:00 | 5:00 | 5:00 | 5:00 | 5:00 | 5:00 | 5:00 | 5:00 | 5:00 | 5:00 | 5:00 | 5:00 | 5:00 | 5:00 | 5:00 | 5:00 | 5:00 | 5:00
PART E: ADDITIONAL INFORMATION FOR NIGHT MIN DEMAND CONDITIONS
33 | Weekly Minimum Demand (overnight valley minimum) |  |  | 1.057 | 1.073 | 1.1 | 1.101 | 1.115 | 1.133 | 1.165 | 1.132 | 1.131 | 1.06 | 1.081 | 1.063 | 1.093 | 1.136 | 1.09 | 1.13 | 1.113 | 1.057
34 | Must Run Generation (excluding wind/run of river) |  |  | 0.696 | 0.696 | 0.696 | 0.696 | 0.696 | 0.696 | 0.696 | 0.696 | 0.696 | 0.696 | 0.696 | 0.696 | 0.696 | 0.696 | 0.696 | 0.696 | 0.696 | 0.696
35 | Run of river generation (Must Run) |  |  | 0.263 | 0.3 | 0.372 | 0.302 | 0.267 | 0.294 | 0.131 | 0.219 | 0.1 | 0.215 | 0.164 | 0.322 | 0.23 | 0.095 | 0.33 | 0.343 | 0.365 | 0.343
36 | Downward balancing reserves (FCR, FRR) |  |  | 0.2 | 0.2 | 0.2 | 0.2 | 0.2 | 0.2 | 0.2 | 0.2 | 0.2 | 0.2 | 0.2 | 0.2 | 0.2 | 0.2 | 0.2 | 0.2 | 0.2 | 0.2
37 | Pumping Storage Capacity available (Power) |  |  | 0.18 | 0.18 | 0.18 | 0.18 | 0.18 | 0.18 | 0.18 | 0.18 | 0.18 | 0.18 | 0.18 | 0.18 | 0.18 | 0.18 | 0.18 | 0.18 | 0.18 | 0.18
38a | Highest expected onshore wind generation running |  |  | 0.0018045 | 0.0017083 | 0.00171 | 0.0017586 | 0.0017089 | 0.0015838 | 0.0016458 | 0.0016583 | 0.0016781 | 0.0016148 | 0.0015368 | 0.0015997 | 0.0015828 | 0.0017976 | 0.0020094 | 0.0022824 | 0.0023779 | 0.0025332
38b | Highest expected offshore wind generation running |  |  | 0 | 0 | 0 | 0 | 0 | 0 | 0 | 0 | 0 | 0 | 0 | 0 | 0 | 0 | 0 | 0 | 0 | 0
39 | DOWNWARD REGULATION CAPABILITIES: 39 = (33+37)-(34+35+36+38a+38b)) |  |  | 0.076195 | 0.055292 | 0.01029 | 0.081241 | 0.13029 | 0.12142 | 0.31635 | 0.19534 | 0.31332 | 0.12739 | 0.19946 | 0.0234 | 0.14542 | 0.3232 | 0.041991 | 0.068718 | 0.029622 | -0.0045332
PART Ebis: ADDITIONAL INFORMATION FOR INTERCONNECTORS
Transportable capacity at night minimum demand conditions (high wind conditions)
40 | Simultaneous importable capacity |  | From | 2.01 | 2.225 | 2.225 | 2.225 | 2.225 | 2.225 | 2.225 | 2.225 | 2.225 | 2.225 | 1.85 | 1.85 | 2.225 | 2.225 | 2.225 | 2.225 | 2.225 | 2.225
41 | Simultaneous exportable capacity |  | To | 2.395 | 2.395 | 2.395 | 2.395 | 2.395 | 2.395 | 2.395 | 2.395 | 2.395 | 2.395 | 2 | 2 | 2.395 | 2.395 | 2.395 | 2.395 | 2.395 | 2.395
| Time (CET for winter, but CEST for last week of winter; CEST for summer) |  |  | 11:00 | 11:00 | 11:00 | 11:00 | 11:00 | 11:00 | 11:00 | 11:00 | 11:00 | 11:00 | 11:00 | 11:00 | 11:00 | 11:00 | 11:00 | 11:00 | 11:00 | 11:00
PART F: ADDITIONAL INFORMATION FOR DAYTIME MIN DEMAND CONDITIONS
42 | Weekly Minimum Daytime Demand (Sunday low peak + solar) |  |  | 1.388 | 1.395 | 1.43 | 1.364 | 1.447 | 1.46 | 1.517 | 1.468 | 1.465 | 1.382 | 1.4 | 1.396 | 1.445 | 1.499 | 1.485 | 1.529 | 1.523 | 1.5
43 | Must Run Generation (excluding wind/PV/run of river) |  |  | 0.696 | 0.696 | 0.696 | 0.696 | 0.696 | 0.696 | 0.696 | 0.696 | 0.696 | 0.696 | 0.696 | 0.696 | 0.696 | 0.696 | 0.696 | 0.696 | 0.696 | 0.696
44 | Run of river generation (Must Run) |  |  | 0.5961 | 0.61394 | 0.61308 | 0.57096 | 0.6162 | 0.52762 | 0.49897 | 0.47217 | 0.54588 | 0.5068 | 0.45212 | 0.54226 | 0.53545 | 0.4652 | 0.54339 | 0.55586 | 0.58592 | 0.63059
45 | Downward balancing reserves (FCR, FRR) |  |  | 0.2 | 0.2 | 0.2 | 0.2 | 0.2 | 0.2 | 0.2 | 0.2 | 0.2 | 0.2 | 0.2 | 0.2 | 0.2 | 0.2 | 0.2 | 0.2 | 0.2 | 0.2
46 | Pumping Storage Capacity available (Power) |  |  | 0.18 | 0.18 | 0.18 | 0.18 | 0.18 | 0.18 | 0.18 | 0.18 | 0.18 | 0.18 | 0.18 | 0.18 | 0.18 | 0.18 | 0.18 | 0.18 | 0.18 | 0.18
47a | Highest expected onshore wind generation running |  |  | 0.0016531 | 0.001483 | 0.0015872 | 0.0015767 | 0.0015879 | 0.001395 | 0.0014633 | 0.0015452 | 0.0016055 | 0.0014939 | 0.0013775 | 0.0014235 | 0.0014126 | 0.0017226 | 0.0020299 | 0.0022841 | 0.0023435 | 0.0024905
47b | Highest expected offshore wind generation running |  |  | 0 | 0 | 0 | 0 | 0 | 0 | 0 | 0 | 0 | 0 | 0 | 0 | 0 | 0 | 0 | 0 | 0 | 0
48 | Highest expected solar PV running |  |  | 0.16686 | 0.16562 | 0.1642 | 0.16331 | 0.1628 | 0.16231 | 0.16096 | 0.16008 | 0.15905 | 0.1581 | 0.15677 | 0.15565 | 0.15375 | 0.15183 | 0.14955 | 0.14649 | 0.14286 | 0.14063
49 | DOWNWARD REGULATION CAPABILITIES: 49 = (42+46)-(43+44+45+47a+47b+48a+48b) |  |  | -0.092613 | -0.10205 | -0.064873 | -0.087847 | -0.049595 | 0.052681 | 0.13961 | 0.11821 | 0.04246 | -0.00039267 | 0.073741 | -0.019327 | 0.038391 | 0.16425 | 0.074036 | 0.10837 | 0.075869 | 0.010297
PART Fbis: ADDITIONAL INFORMATION FOR INTERCONNECTORS
Transportable capacity at daytime minimum demand conditions (high wind and high solar conditions)
50 | Simultaneous importable capacity |  | From | 1.837 | 1.837 | 1.837 | 1.923 | 2.01 | 2.01 | 2.183 | 2.183 | 2.183 | 2.01 | 1.837 | 1.837 | 1.837 | 1.923 | 2.096 | 2.096 | 2.096 | 2.096
51 | Simultaneous exportable capacity |  | To | 2.395 | 2.395 | 2.395 | 2.395 | 2.395 | 2.395 | 2.395 | 2.395 | 2.395 | 2.395 | 2 | 2 | 2.395 | 2.395 | 2.395 | 2.395 | 2.395 | 2.395

## SK_s (hidden)
Summer Outlook Report 2019
| Power Data (all entries are assumed to be >0) |  |  | Countrycode: |  | SK | [6 empty] | Heating if temperature below: | 19.4887 |  |  |  | Cooling if temperature above: | 24.4887
| (Net values in GW, at a synchronous time every week) |  |  | Countryname: |  | Slovakia | [6 empty] | Heating saturation temperature: | -2 |  |  |  | Cooling saturation temperature: | not detected
[13 empty] | Temperature sensitivity in heating [MW/ ͦC] | -33.5 |  |  |  | Temperature sensitivity in cooling [MW/ ͦC] | 43.5955
| The peak dates are related to Wednesday of each week |  |  | 2019-05-29 | 2019-06-05 | 2019-06-12 | 2019-06-19 | 2019-06-26 | 2019-07-03 | 2019-07-10 | 2019-07-17 | 2019-07-24 | 2019-07-31 | 2019-08-07 | 2019-08-14 | 2019-08-21 | 2019-08-28 | 2019-09-04 | 2019-09-11 | 2019-09-18 | 2019-09-25
| WEEK |  |  | 22 | 23 | 24 | 25 | 26 | 27 | 28 | 29 | 30 | 31 | 32 | 33 | 34 | 35 | 36 | 37 | 38 | 39
| Time (CET for winter, but CEST last week; CEST for summer) |  |  | 19:00 | 19:00 | 19:00 | 19:00 | 19:00 | 19:00 | 19:00 | 19:00 | 19:00 | 19:00 | 19:00 | 19:00 | 19:00 | 19:00 | 19:00 | 19:00 | 19:00 | 19:00
Line | PART A : INDIGENOUS NATIONAL GENERATION | Severe conditions Average Forced Outage Rate | Normal conditions Average Forced Outage Rate
Net generating capacity:
1 | Nuclear Power | 5% | 5% | 1.94 | 1.94 | 1.94 | 1.94 | 1.94 | 1.94 | 1.94 | 1.94 | 1.94 | 1.94 | 1.94 | 1.94 | 1.94 | 1.94 | 1.94 | 1.94 | 1.94 | 1.94
2 | Fossil Fuels |  |  | 1.917 | 1.917 | 1.917 | 1.917 | 1.917 | 1.917 | 1.917 | 1.917 | 1.917 | 1.917 | 1.917 | 1.917 | 1.917 | 1.917 | 1.917 | 1.917 | 1.917 | 1.917
2a | of which Lignite | 9% | 9% | 0.333 | 0.333 | 0.333 | 0.333 | 0.333 | 0.333 | 0.333 | 0.333 | 0.333 | 0.333 | 0.333 | 0.333 | 0.333 | 0.333 | 0.333 | 0.333 | 0.333 | 0.333
2b | of which Hard Coal | 9% | 9% | 0.221 | 0.221 | 0.221 | 0.221 | 0.221 | 0.221 | 0.221 | 0.221 | 0.221 | 0.221 | 0.221 | 0.221 | 0.221 | 0.221 | 0.221 | 0.221 | 0.221 | 0.221
2c | of which Gas | 7% | 7% | 1.106 | 1.106 | 1.106 | 1.106 | 1.106 | 1.106 | 1.106 | 1.106 | 1.106 | 1.106 | 1.106 | 1.106 | 1.106 | 1.106 | 1.106 | 1.106 | 1.106 | 1.106
2d | of which Oil | 9% | 9% | 0.257 | 0.257 | 0.257 | 0.257 | 0.257 | 0.257 | 0.257 | 0.257 | 0.257 | 0.257 | 0.257 | 0.257 | 0.257 | 0.257 | 0.257 | 0.257 | 0.257 | 0.257
2e | of which Oil Shale | 8.75% | 8.75% | 0 | 0 | 0 | 0 | 0 | 0 | 0 | 0 | 0 | 0 | 0 | 0 | 0 | 0 | 0 | 0 | 0 | 0
2f | of which Fossil Peat | 8.75% | 8.75% | 0 | 0 | 0 | 0 | 0 | 0 | 0 | 0 | 0 | 0 | 0 | 0 | 0 | 0 | 0 | 0 | 0 | 0
3 | Renewable Energy Sources (other than hydro) |  |  | 0.87814 | 0.87814 | 0.87814 | 0.87814 | 0.87814 | 0.87814 | 0.87814 | 0.87814 | 0.87814 | 0.87814 | 0.87814 | 0.87814 | 0.87814 | 0.87814 | 0.87814 | 0.87814 | 0.87814 | 0.87814
3a | of which onshore wind | 0% | 0% | 0.00314 | 0.00314 | 0.00314 | 0.00314 | 0.00314 | 0.00314 | 0.00314 | 0.00314 | 0.00314 | 0.00314 | 0.00314 | 0.00314 | 0.00314 | 0.00314 | 0.00314 | 0.00314 | 0.00314 | 0.00314
3b | of which offshore wind | 0% | 0% | 0 | 0 | 0 | 0 | 0 | 0 | 0 | 0 | 0 | 0 | 0 | 0 | 0 | 0 | 0 | 0 | 0 | 0
3c | of which Solar (PV) | 0% | 0% | 0.53 | 0.53 | 0.53 | 0.53 | 0.53 | 0.53 | 0.53 | 0.53 | 0.53 | 0.53 | 0.53 | 0.53 | 0.53 | 0.53 | 0.53 | 0.53 | 0.53 | 0.53 | 9.54
3d | of which Biomass | 0% | 0% | 0.225 | 0.225 | 0.225 | 0.225 | 0.225 | 0.225 | 0.225 | 0.225 | 0.225 | 0.225 | 0.225 | 0.225 | 0.225 | 0.225 | 0.225 | 0.225 | 0.225 | 0.225
3e | of which other RES (e.g. tidal, wave, geothermal, RES waste, CSP) | 0% | 0% | 0.12 | 0.12 | 0.12 | 0.12 | 0.12 | 0.12 | 0.12 | 0.12 | 0.12 | 0.12 | 0.12 | 0.12 | 0.12 | 0.12 | 0.12 | 0.12 | 0.12 | 0.12
4a | Hydro Run of River and Reservoir | 0% | 0% | 1.6226 | 1.6226 | 1.6226 | 1.6226 | 1.6226 | 1.6226 | 1.6226 | 1.6226 | 1.6226 | 1.6226 | 1.6226 | 1.6226 | 1.6226 | 1.6226 | 1.6226 | 1.6226 | 1.6226 | 1.6226
4b | Hydro pumping | 0% | 0% | 0.9164 | 0.9164 | 0.9164 | 0.9164 | 0.9164 | 0.9164 | 0.9164 | 0.9164 | 0.9164 | 0.9164 | 0.9164 | 0.9164 | 0.9164 | 0.9164 | 0.9164 | 0.9164 | 0.9164 | 0.9164
5 | Other non-RES (e.g. CHP non-renewable, waste non-renewable) | 0% | 0% | 0.45 | 0.45 | 0.45 | 0.45 | 0.45 | 0.45 | 0.45 | 0.45 | 0.45 | 0.45 | 0.45 | 0.45 | 0.45 | 0.45 | 0.45 | 0.45 | 0.45 | 0.45
6 | Total Net generating capacity (6 = 1+2+3+4a+4b+5) |  |  | 7.7241 | 7.7241 | 7.7241 | 7.7241 | 7.7241 | 7.7241 | 7.7241 | 7.7241 | 7.7241 | 7.7241 | 7.7241 | 7.7241 | 7.7241 | 7.7241 | 7.7241 | 7.7241 | 7.7241 | 7.7241
7 | Maintenance & Overhauls (planned outages) |  |  | 0.7 | 0.602 | 0.102 | 0.602 | 0.602 | 0.602 | 0.602 | 0.302 | 0.302 | 0.29 | 0.453 | 0.363 | 0.363 | 0.554 | 0.559 | 0.894 | 1.364 | 0.914
7a | Nuclear Power |  |  | 2019-05-29: 0.5; 2019-06-05: 0.5; 2019-06-19: 0.5; 2019-06-26: 0.5; 2019-07-03: 0.5; 2019-07-10: 0.5; 2019-09-18: 0.47; 2019-09-25: 0.47
7b | Lignite | [9 empty] | 0.11 | 0.11 | 0.11 | 0.22 | 0.22 | 0.22 | 0.22 | 0.22 | 0.11 | 0.11 | 0.11
7c | Hard Coal |  |  | 2019-05-29: 0.11
7d | Gas |  |  | 2019-08-07: 0.053; 2019-08-14: 0.053; 2019-08-21: 0.053
7e | Oil
7f | Oil Shale
7g | Fossil Peat
7h | Onshore Wind
7i | Offshore Wind
7j | Solar (PV)
7k | Biomass
7l | other RES (apart from hydro, including tidal, wave, geothermal, waste renewable, CSP,…)
7m | Hydro Run of River and Reservoir
7n | Hydro pumping |  |  |  | 0.012 | 0.012 | 0.012 | 0.012 | 0.012 | 0.012 | 0.012 | 0.012 |  |  |  |  | 0.244 | 0.244 | 0.244 | 0.244 | 0.244
7o | Other non-RES (incl. not clearly identifiable energy sources) |  |  | 0.09 | 0.09 | 0.09 | 0.09 | 0.09 | 0.09 | 0.09 | 0.18 | 0.18 | 0.18 | 0.18 | 0.09 | 0.09 | 0.09 | 0.095 | 0.54 | 0.54 | 0.09
PART B : DATA FOR NORMAL CONDITIONS
8 | Non-usable capacity at reference point (all power stations including mothballed, authorization & technical & legal constraints, energy source unavailability etc. ) |  |  | 1.5209 | 1.445 | 1.4423 | 1.4401 | 1.4391 | 1.4381 | 1.4373 | 1.4396 | 1.4427 | 1.4484 | 1.4541 | 1.4604 | 1.4678 | 1.4763 | 1.4852 | 1.4922 | 1.4972 | 1.5002
8a | of which nuclear |  |  | 0.008 | 0.01 | 0.01 | 0.01 | 0.01 | 0.004 | 0.004 | 0.004 | 0.004 | 0.005 | 0.005 | 0.005 | 0.005 | 0.005 | 0.006 | 0.006 | 0.006 | 0.006
8b | of which Lignite |  |  | 0.08 | 0.005 | 0.005 | 0.005 | 0.005 | 0.01 | 0.008 | 0.008 | 0.008 | 0.008 | 0.008 | 0.008 | 0.008 | 0.008 | 0.008 | 0.008 | 0.008 | 0.008
8c | of which Hard Coal
8d | of which Gas
8e | of which Oil
8f | of which Oil Shale
8g | of which Fossil Peat
8h | of which onshore wind |  |  | 0.0028645 | 0.0028895 | 0.0028895 | 0.0028927 | 0.0028695 | 0.0028809 | 0.0028947 | 0.0028861 | 0.0029056 | 0.0029149 | 0.0029236 | 0.0029274 | 0.0029132 | 0.0028868 | 0.00284 | 0.0028173 | 0.0028222 | 0.002809
8i | of which offshore wind |  |  | 0 | 0 | 0 | 0 | 0 | 0 | 0 | 0 | 0 | 0 | 0 | 0 | 0 | 0 | 0 | 0 | 0 | 0
8j | of which Solar |  |  | 0.47515 | 0.47224 | 0.46957 | 0.46731 | 0.46633 | 0.46638 | 0.46751 | 0.46984 | 0.47295 | 0.47766 | 0.48335 | 0.48959 | 0.49706 | 0.5056 | 0.51354 | 0.52055 | 0.52552 | 0.52851
8k | of which Biomass
8l | of which other RES (apart from hydro)
8m | Hydro Run of River and Reservoir |  |  | 0.95485 | 0.95485 | 0.95485 | 0.95485 | 0.95485 | 0.95485 | 0.95485 | 0.95485 | 0.95485 | 0.95485 | 0.95485 | 0.95485 | 0.95485 | 0.95485 | 0.95485 | 0.95485 | 0.95485 | 0.95485
8n | Hydro pumping
8o | of which other non-RES (incl. not clearly identifiable energy sources)
9 | Available capacity (9 = 6 - (7 + 8)) |  |  | 5.5033 | 5.6772 | 6.1798 | 5.6821 | 5.6831 | 5.684 | 5.6849 | 5.9826 | 5.9794 | 5.9857 | 5.817 | 5.9008 | 5.8933 | 5.6938 | 5.6799 | 5.3379 | 4.8629 | 5.31
10 | Outages: average expected value (all power stations) |  |  | 0.20491 | 0.22146 | 0.24646 | 0.22146 | 0.22146 | 0.22131 | 0.22149 | 0.23659 | 0.23659 | 0.23654 | 0.22293 | 0.22293 | 0.22293 | 0.22664 | 0.22659 | 0.23649 | 0.21299 | 0.21299
11 | System services reserve (one hour ahead of real time) |  |  | 0.75 | 0.75 | 0.75 | 0.75 | 0.75 | 0.745 | 0.75 | 0.745 | 0.74 | 0.75 | 0.75 | 0.75 | 0.75 | 0.75 | 0.75 | 0.75 | 0.75 | 0.75
12 | Reliably available capacity (12 = 9 - (10 + 11)) |  |  | 4.5484 | 4.7057 | 5.1834 | 4.7106 | 4.7116 | 4.7177 | 4.7134 | 5.001 | 5.0028 | 4.9992 | 4.8441 | 4.9278 | 4.9204 | 4.7172 | 4.7033 | 4.3514 | 3.9 | 4.347
13 | Demand at reference point in time |  |  | 3.77 | 3.77 | 3.76 | 3.82 | 3.81 | 3.67 | 3.74 | 3.69 | 3.54 | 3.73 | 3.73 | 3.73 | 3.75 | 3.75 | 3.78 | 3.8 | 3.84 | 3.84
13b | Population average daily (24h) temperature (degrees Celsius) |  |  | 17.8072 | 18.6364 | 19.366 | 19.9879 | 20.4944 | 20.879 | 21.1359 | 21.2606 | 21.2494 | 21.0999 | 20.811 | 20.3828 | 19.817 | 19.1169 | 18.2874 | 17.3353 | 16.2695 | 15.1009
14a | Load reduction / demand side response available at reference point in time |  |  | 0.07 | 0.07 | 0.07 | 0.07 | 0.07 | 0.07 | 0.07 | 0.07 | 0.065 | 0.07 | 0.07 | 0.07 | 0.07 | 0.07 | 0.07 | 0.07 | 0.07 | 0.07
14b | Strategic reserves available at reference point in time
15 | Net weekly load at reference point in time (15 = 13-14a) |  |  | 3.7 | 3.7 | 3.69 | 3.75 | 3.74 | 3.6 | 3.67 | 3.62 | 3.475 | 3.66 | 3.66 | 3.66 | 3.68 | 3.68 | 3.71 | 3.73 | 3.77 | 3.77
16 | Remaining capacity at reference point in time (16 = 12- 15) |  |  | 0.84836 | 1.0057 | 1.4934 | 0.96063 | 0.97162 | 1.1177 | 1.0434 | 1.381 | 1.5278 | 1.3392 | 1.1841 | 1.2678 | 1.2404 | 1.0372 | 0.99332 | 0.62143 | 0.12996 | 0.57698
B1 | Weekly peak load (unrestricted reference point in time) |  |  | 3.77 | 3.77 | 3.76 | 3.82 | 3.81 | 3.67 | 3.74 | 3.69 | 3.54 | 3.73 | 3.73 | 3.73 | 3.75 | 3.75 | 3.78 | 3.8 | 3.84 | 3.84
B2 | Daily hour of expected weekly peak load (CET for winter, but CEST for last week; CEST for summer) |  |  | 13:00 | 13:00 | 13:00 | 13:00 | 13:00 | 13:00 | 13:00 | 13:00 | 13:00 | 13:00 | 13:00 | 13:00 | 13:00 | 13:00 | 20:00 | 20:00 | 20:00 | 20:00
.
PART C : DATA FOR SEVERE CONDITIONS
17 | Non-usable capacity at reference point (all power stations including mothballed, authorization & technical & legal constraints, energy source unavailability etc. ) |  |  | 1.9859 | 1.9078 | 1.9054 | 1.9035 | 1.9018 | 1.9069 | 1.9063 | 1.9074 | 1.9112 | 1.9152 | 1.9207 | 1.929 | 1.9364 | 1.9431 | 1.9486 | 1.9517 | 1.9532 | 1.9536
17a | of which nuclear |  |  | 0.16 | 0.16 | 0.16 | 0.16 | 0.16 | 0.16 | 0.16 | 0.16 | 0.16 | 0.16 | 0.16 | 0.16 | 0.16 | 0.16 | 0.16 | 0.16 | 0.16 | 0.16
17b | of which Lignite |  |  | 0.08 | 0.005 | 0.005 | 0.005 | 0.005 | 0.01 | 0.008 | 0.008 | 0.008 | 0.008 | 0.008 | 0.008 | 0.008 | 0.008 | 0.008 | 0.008 | 0.008 | 0.008
17c | of which Hard Coal
17d | of which Gas
17e | of which Oil
17f | of which Oil Shale
17g | of which Fossil Peat
17h | of which onshore wind |  |  | 0.00314 | 0.00314 | 0.00314 | 0.00314 | 0.00314 | 0.00314 | 0.00314 | 0.00314 | 0.00314 | 0.00314 | 0.00314 | 0.00314 | 0.00314 | 0.00314 | 0.00314 | 0.00314 | 0.00314 | 0.00314
17i | of which offshore wind |  |  | 0 | 0 | 0 | 0 | 0 | 0 | 0 | 0 | 0 | 0 | 0 | 0 | 0 | 0 | 0 | 0 | 0 | 0
17j | of which Solar |  |  | 0.49032 | 0.48718 | 0.48487 | 0.4829 | 0.48123 | 0.48132 | 0.48273 | 0.48387 | 0.48765 | 0.4916 | 0.49717 | 0.50543 | 0.51282 | 0.51956 | 0.52499 | 0.52818 | 0.52965 | 0.53
17k | of which Biomass
17l | of which other RES (apart from hydro)
17m | Hydro Run of River and Reservoir |  |  | 1.2524 | 1.2524 | 1.2524 | 1.2524 | 1.2524 | 1.2524 | 1.2524 | 1.2524 | 1.2524 | 1.2524 | 1.2524 | 1.2524 | 1.2524 | 1.2524 | 1.2524 | 1.2524 | 1.2524 | 1.2524
17n | Hydro pumping
17o | of which other non-RES (incl. not clearly identifiable energy sources)
18 | Available capacity (18 = 6 - (7 + 17)) |  |  | 5.0383 | 5.2144 | 5.7167 | 5.2187 | 5.2203 | 5.2153 | 5.2158 | 5.5147 | 5.5109 | 5.519 | 5.3504 | 5.4321 | 5.4248 | 5.227 | 5.2166 | 4.8784 | 4.4069 | 4.8566
19 | Outages: average expected value (all power stations) under SEVERE conditions |  |  | 0.19731 | 0.21396 | 0.23896 | 0.21396 | 0.21396 | 0.21351 | 0.21369 | 0.22879 | 0.22879 | 0.22879 | 0.21518 | 0.21518 | 0.21518 | 0.21889 | 0.21889 | 0.22879 | 0.20529 | 0.20529
20 | System services reserve (one hour ahead of real time) under SEVERE conditions |  |  | 0.75 | 0.75 | 0.75 | 0.75 | 0.75 | 0.745 | 0.75 | 0.745 | 0.74 | 0.75 | 0.75 | 0.75 | 0.75 | 0.75 | 0.75 | 0.75 | 0.75 | 0.75
21 | Reliably available capacity under SEVERE conditions (21 = 18 - (19 + 20)) |  |  | 4.0909 | 4.2504 | 4.7277 | 4.2547 | 4.2564 | 4.2567 | 4.2522 | 4.5409 | 4.5421 | 4.5402 | 4.3852 | 4.467 | 4.4596 | 4.2581 | 4.2477 | 3.8996 | 3.4516 | 3.9013
22 | Demand at reference point in time under SEVERE conditions (one in 20 year) |  |  | 3.8169 | 3.7987 | 3.8325 | 3.8529 | 3.8476 | 3.71 | 3.7737 | 3.7051 | 3.7885 | 3.75 | 3.8509 | 3.7849 | 3.878 | 3.79 | 3.8 | 3.83 | 3.88 | 3.88
23a | Load reduction / demand side response available at reference point in time under SEVERE conditions |  |  | 0.07 | 0.07 | 0.07 | 0.07 | 0.07 | 0.07 | 0.07 | 0.07 | 0.065 | 0.07 | 0.07 | 0.07 | 0.07 | 0.07 | 0.07 | 0.07 | 0.07 | 0.07
23b | Strategic reserves available at reference point in time under SEVERE conditions
24 | Net weekly peak load for SEVERE conditions (24 = 22-23a) |  |  | 3.7469 | 3.7287 | 3.7625 | 3.7829 | 3.7776 | 3.64 | 3.7037 | 3.6351 | 3.7235 | 3.68 | 3.7809 | 3.7149 | 3.808 | 3.72 | 3.73 | 3.76 | 3.81 | 3.81
25 | Remaining capacity for SEVERE conditions (25 = 21-24) |  |  | 0.34407 | 0.52177 | 0.96526 | 0.47179 | 0.47879 | 0.61674 | 0.54849 | 0.90585 | 0.81866 | 0.86018 | 0.60431 | 0.75211 | 0.65153 | 0.53813 | 0.5177 | 0.13961 | -0.35837 | 0.091284
C1 | Weekly peak load under SEVERE conditions (unrestricted reference point in time) |  |  | 3.8169 | 3.7987 | 3.8325 | 3.8529 | 3.8476 | 3.71 | 3.7737 | 3.7051 | 3.7885 | 3.75 | 3.8509 | 3.7849 | 3.878 | 3.79 | 3.8 | 3.83 | 3.88 | 3.88
C2 | Daily hour of expected weekly peak load (CET for winter, but CEST for last week; CEST for summer) |  |  | 19:00 | 19:00 | 19:00 | 19:00 | 19:00 | 19:00 | 19:00 | 19:00 | 19:00 | 19:00 | 19:00 | 19:00 | 19:00 | 19:00 | 19:00 | 19:00 | 19:00 | 19:00
PART D: ADDITIONAL INFORMATION FOR INTERCONNECTORS (at synchronous peak)
31 | Simultaneous importable capacity |  | From | 3.2 | 3.2 | 3.5 | 3.1 | 3.1 | 3.1 | 3.1 | 2.5 | 2.5 | 2.5 | 2.5 | 3.5 | 3.5 | 3.5 | 3.5 | 3.5 | 3.5 | 3.5
32 | Simultaneous exportable capacity |  | To | 2.9 | 2.9 | 2.9 | 2.9 | 2.9 | 2.9 | 2.6 | 2.6 | 2.6 | 2.6 | 2.6 | 2.9 | 2.9 | 2.9 | 2.9 | 2.9 | 2.9 | 2.9
| The off-peak dates are related to Sunday of each week |  |  | 2019-06-02 | 2019-06-09 | 2019-06-16 | 2019-06-23 | 2019-06-30 | 2019-07-07 | 2019-07-14 | 2019-07-21 | 2019-07-28 | 2019-08-04 | 2019-08-11 | 2019-08-18 | 2019-08-25 | 2019-09-01 | 2019-09-08 | 2019-09-15 | 2019-09-22 | 2019-09-29
| WEEK |  |  | 22 | 23 | 24 | 25 | 26 | 27 | 28 | 29 | 30 | 31 | 32 | 33 | 34 | 35 | 36 | 37 | 38 | 39
| Time (CET for winter, but CEST for last week of winter; CEST for summer) |  |  | 5:00 | 5:00 | 5:00 | 5:00 | 5:00 | 5:00 | 5:00 | 5:00 | 5:00 | 5:00 | 5:00 | 5:00 | 5:00 | 5:00 | 5:00 | 5:00 | 5:00 | 5:00
PART E: ADDITIONAL INFORMATION FOR NIGHT MIN DEMAND CONDITIONS
33 | Weekly Minimum Demand (overnight valley minimum) |  |  | 2.8763 | 2.8598 | 2.8523 | 2.897 | 2.8895 | 2.7507 | 2.8022 | 2.7654 | 2.6036 | 2.7948 | 2.7726 | 2.7726 | 2.7872 | 2.7872 | 2.8767 | 2.8917 | 2.9216 | 2.9216
34 | Must Run Generation (excluding wind/run of river) |  |  | 2.34 | 2.34 | 2.34 | 2.34 | 2.34 | 2.34 | 2.34 | 2.34 | 2.34 | 2.34 | 2.34 | 2.34 | 2.34 | 2.34 | 2.34 | 2.34 | 2.34 | 2.34
35 | Run of river generation (Must Run) |  |  | 0.429 | 0.429 | 0.429 | 0.429 | 0.334 | 0.334 | 0.334 | 0.334 | 0.233 | 0.233 | 0.233 | 0.233 | 0.25 | 0.25 | 0.25 | 0.25 | 0.25 | 0.25
36 | Downward balancing reserves (FCR, FRR) |  |  | 0.465 | 0.465 | 0.465 | 0.465 | 0.465 | 0.465 | 0.465 | 0.465 | 0.465 | 0.465 | 0.465 | 0.465 | 0.465 | 0.465 | 0.465 | 0.465 | 0.465 | 0.465
37 | Pumping Storage Capacity available (Power) |  |  | 1.0164 | 1.0164 | 1.0164 | 1.0164 | 1.0164 | 1.0164 | 1.0164 | 1.0164 | 1.0164 | 1.0164 | 1.0164 | 1.0164 | 1.0164 | 1.0164 | 1.0164 | 1.0164 | 1.0164 | 1.0164
38a | Highest expected onshore wind generation running |  |  | 0.0012082 | 0.0012597 | 0.0012536 | 0.0012519 | 0.0012463 | 0.0011365 | 0.0011359 | 0.001125 | 0.001103 | 0.0011071 | 0.0010457 | 0.0010932 | 0.0012024 | 0.0012379 | 0.0013161 | 0.0013913 | 0.0016283 | 0.0017271
38b | Highest expected offshore wind generation running |  |  | 0 | 0 | 0 | 0 | 0 | 0 | 0 | 0 | 0 | 0 | 0 | 0 | 0 | 0 | 0 | 0 | 0 | 0
39 | DOWNWARD REGULATION CAPABILITIES: 39 = (33+37)-(34+35+36+38a+38b)) |  |  | 0.65752 | 0.6409 | 0.63346 | 0.67814 | 0.7657 | 0.62694 | 0.67842 | 0.64166 | 0.58088 | 0.77209 | 0.74999 | 0.74994 | 0.74743 | 0.74739 | 0.8368 | 0.85167 | 0.88132 | 0.88123
PART Ebis: ADDITIONAL INFORMATION FOR INTERCONNECTORS
Transportable capacity at night minimum demand conditions (high wind conditions)
40 | Simultaneous importable capacity |  | From | 3.2 | 3.2 | 3.5 | 3.1 | 3.1 | 3.1 | 3.1 | 2.5 | 2.5 | 2.5 | 2.5 | 3.5 | 3.5 | 3.5 | 3.5 | 3.5 | 3.5 | 3.5
41 | Simultaneous exportable capacity |  | To | 2.9 | 2.9 | 2.9 | 2.9 | 2.9 | 2.9 | 2.6 | 2.6 | 2.6 | 2.6 | 2.6 | 2.9 | 2.9 | 2.9 | 2.9 | 2.9 | 2.9 | 2.9
| Time (CET for winter, but CEST for last week of winter; CEST for summer) |  |  | 11:00 | 11:00 | 11:00 | 11:00 | 11:00 | 11:00 | 11:00 | 11:00 | 11:00 | 11:00 | 11:00 | 11:00 | 11:00 | 11:00 | 11:00 | 11:00 | 11:00 | 11:00
PART F: ADDITIONAL INFORMATION FOR DAYTIME MIN DEMAND CONDITIONS
42 | Weekly Minimum Daytime Demand (Sunday low peak + solar) |  |  | 3.36 | 3.3 | 3.43 | 3.41 | 3.39 | 3.43 | 3.29 | 3.34 | 3.12 | 3.25 | 3.33 | 3.33 | 3.34 | 3.46 | 3.41 | 3.43 | 3.43 | 3.53
43 | Must Run Generation (excluding wind/PV/run of river) |  |  | 2.34 | 2.34 | 2.34 | 2.34 | 2.34 | 2.34 | 2.34 | 2.34 | 2.34 | 2.34 | 2.34 | 2.34 | 2.34 | 2.34 | 2.34 | 2.34 | 2.34 | 2.34
44 | Run of river generation (Must Run) |  |  | 0.429 | 0.429 | 0.429 | 0.429 | 0.334 | 0.334 | 0.334 | 0.334 | 0.233 | 0.233 | 0.233 | 0.233 | 0.25 | 0.25 | 0.25 | 0.25 | 0.25 | 0.25
45 | Downward balancing reserves (FCR, FRR) |  |  | 0.5 | 0.5 | 0.5 | 0.5 | 0.5 | 0.5 | 0.5 | 0.5 | 0.5 | 0.5 | 0.5 | 0.5 | 0.5 | 0.505 | 0.5 | 0.5 | 0.5 | 0.505
46 | Pumping Storage Capacity available (Power) |  |  | 1.0164 | 1.0164 | 1.0164 | 1.0164 | 1.0164 | 1.0164 | 1.0164 | 1.0164 | 1.0164 | 1.0164 | 1.0164 | 1.0164 | 1.0164 | 1.0164 | 1.0164 | 1.0164 | 1.0164 | 1.0164
47a | Highest expected onshore wind generation running |  |  | 0.0015766 | 0.0015926 | 0.0015605 | 0.0015628 | 0.0015568 | 0.0014564 | 0.0014646 | 0.0014018 | 0.0013553 | 0.0012947 | 0.0012609 | 0.0012915 | 0.001509 | 0.0015636 | 0.00164 | 0.0016373 | 0.0018479 | 0.0019211
47b | Highest expected offshore wind generation running |  |  | 0 | 0 | 0 | 0 | 0 | 0 | 0 | 0 | 0 | 0 | 0 | 0 | 0 | 0 | 0 | 0 | 0 | 0
48 | Highest expected solar PV running |  |  | 0.30379 | 0.3023 | 0.3007 | 0.29843 | 0.29637 | 0.29532 | 0.2936 | 0.2905 | 0.28805 | 0.28621 | 0.28411 | 0.28096 | 0.27709 | 0.27285 | 0.26677 | 0.25991 | 0.25283 | 0.24739
49 | DOWNWARD REGULATION CAPABILITIES: 49 = (42+46)-(43+44+45+47a+47b+48a+48b) |  |  | 0.80203 | 0.7435 | 0.87514 | 0.85741 | 0.93447 | 0.97562 | 0.83734 | 0.89049 | 0.77399 | 0.90589 | 0.98803 | 0.99115 | 0.9878 | 1.107 | 1.068 | 1.0949 | 1.1017 | 1.2021
PART Fbis: ADDITIONAL INFORMATION FOR INTERCONNECTORS
Transportable capacity at daytime minimum demand conditions (high wind and high solar conditions)
50 | Simultaneous importable capacity |  | From | 3.2 | 3.2 | 3.5 | 3.1 | 3.1 | 3.1 | 3.1 | 2.5 | 2.5 | 2.5 | 2.5 | 3.5 | 3.5 | 3.5 | 3.5 | 3.5 | 3.5 | 3.5
51 | Simultaneous exportable capacity |  | To | 2.9 | 2.9 | 2.9 | 2.9 | 2.9 | 2.9 | 2.6 | 2.6 | 2.6 | 2.6 | 2.6 | 2.9 | 2.9 | 2.9 | 2.9 | 2.9 | 2.9 | 2.9

## About
PTCF Peak Time Capacity Factors
Source: | entsoe
2019
Winter Outlook 2018/2019 input datasheet
https://www.entsoe.eu/outlooks/seasonal/
Notes:
Took total capacity and available capacity during winter and summer peaks from EU countries with available data from entsoe to calculate peak capacity factors
Notes
Peak time capacity factors are meant to represent the average availability of resources to meeting peak
during the peak hours of the year. For non-intermittent resources, we use the net summer capacity.
EIA defines net summer capacity as, "the maximum output, commonly expressed in megawatts (MW),
that generating equipment can supply to system load, as demonstrated by a multi-hour test,
at the time of summer peak demand (period of June 1 through September 30.)
This output reflects a reduction in capacity due to electricity use for station service or auxilliaries."
To determine peak time capacity factors, we divide the net summer capacity by the nameplate capacity,
which represents the maximum theoretical output a from a power plant in a single hour to meet peak demand.
For intermittent resources (i.e. wind and solar PV) we use values from each of the 7 U.S. regional markets.
As part of the resource planning process, operators of these markets are required to assess available resources during
peak hours of the year. The most accurate values are those based on historical performance, and are the ones used in
our analysis (i.e. SPP is excluded).
We also assume that as a whole, the U.S. is a summer peaking system, and we therefore use the summer capacity
values published by these grid operators. See NERC's Reliability Assessment for more information on these grid operators,
available at: http://www.nerc.com/pa/RAPA/ra/Reliability%20Assessments%20DL/2015LTRA%20-%20Final%20Report.pdf
Summer months include the three months with the highest solar irradiation (June, July, and August). Winter months include the three
months with the lowest solar irradiation (November, December, and January)
Summer or Winter Peaking?
Summer

## MT_w (hidden)
Winter Outlook Report 2017/18
| Power Data (all entries are assumed to be >0) |  |  | Countrycode: |  | MT | [6 empty] | Heating if temperature below: | no data |  |  |  | Cooling if temperature above: | no data
| (Net values in GW, at a synchronous time every week) |  |  | Countryname: |  | Malta | [6 empty] | Heating saturation temperature: | no data |  |  |  | Cooling saturation temperature: | no data
[13 empty] | Temperature sensitivity in heating [MW/ ͦC] | no data |  |  |  | Temperature sensitivity in cooling [MW/ ͦC] | no data
| The peak dates are related to Wednesday of each week |  |  | 2017-11-29 | 2017-12-06 | 2017-12-13 | 2017-12-20 | 2017-12-27 | 2018-01-03 | 2018-01-10 | 2018-01-17 | 2018-01-24 | 2018-01-31 | 2018-02-07 | 2018-02-14 | 2018-02-21 | 2018-02-28 | 2018-03-07 | 2018-03-14 | 2018-03-21 | 2018-03-28
| WEEK |  |  | 48 | 49 | 50 | 51 | 52 | 1 | 2 | 3 | 4 | 5 | 6 | 7 | 8 | 9 | 10 | 11 | 12 | 13
| Time (CET for winter, but CEST last week; CEST for summer) |  |  | 19:00 | 19:00 | 19:00 | 19:00 | 19:00 | 19:00 | 19:00 | 19:00 | 19:00 | 19:00 | 19:00 | 19:00 | 19:00 | 19:00 | 19:00 | 19:00 | 19:00 | 19:00
Line | PART A : INDIGENOUS NATIONAL GENERATION | Severe conditions Average Forced Outage Rate | Normal conditions Average Forced Outage Rate
Net generating capacity:
1 | Nuclear Power | 0% | 0% | 0 | 0 | 0 | 0 | 0 | 0 | 0 | 0 | 0 | 0 | 0 | 0 | 0 | 0 | 0 | 0 | 0 | 0
2 | Fossil Fuels |  |  | 0.58 | 0.58 | 0.58 | 0.58 | 0.58 | 0.58 | 0.58 | 0.58 | 0.58 | 0.58 | 0.58 | 0.58 | 0.58 | 0.58 | 0.58 | 0.58 | 0.58 | 0.58
2a | of which Lignite | 0% | 0% | 0 | 0 | 0 | 0 | 0 | 0 | 0 | 0 | 0 | 0 | 0 | 0 | 0 | 0 | 0 | 0 | 0 | 0
2b | of which Hard Coal | 0% | 0% | 0 | 0 | 0 | 0 | 0 | 0 | 0 | 0 | 0 | 0 | 0 | 0 | 0 | 0 | 0 | 0 | 0 | 0
2c | of which Gas | 0% | 0% | 0.36 | 0.36 | 0.36 | 0.36 | 0.36 | 0.36 | 0.36 | 0.36 | 0.36 | 0.36 | 0.36 | 0.36 | 0.36 | 0.36 | 0.36 | 0.36 | 0.36 | 0.36
2d | of which Oil | 2% | 2% | 0.22 | 0.22 | 0.22 | 0.22 | 0.22 | 0.22 | 0.22 | 0.22 | 0.22 | 0.22 | 0.22 | 0.22 | 0.22 | 0.22 | 0.22 | 0.22 | 0.22 | 0.22
2e | of which Oil Shale | 0% | 0% | 0 | 0 | 0 | 0 | 0 | 0 | 0 | 0 | 0 | 0 | 0 | 0 | 0 | 0 | 0 | 0 | 0 | 0
2f | of which Fossil Peat | 0% | 0% | 0 | 0 | 0 | 0 | 0 | 0 | 0 | 0 | 0 | 0 | 0 | 0 | 0 | 0 | 0 | 0 | 0 | 0
3 | Renewable Energy Sources (other than hydro) |  |  | 0.1 | 0.1 | 0.1 | 0.1 | 0.1 | 0.1 | 0.1 | 0.1 | 0.1 | 0.1 | 0.1 | 0.1 | 0.1 | 0.1 | 0.1 | 0.1 | 0.1 | 0.1
3a | of which onshore wind | 0% | 0% | 0 | 0 | 0 | 0 | 0 | 0 | 0 | 0 | 0 | 0 | 0 | 0 | 0 | 0 | 0 | 0 | 0 | 0
3b | of which offshore wind | 0% | 0% | 0 | 0 | 0 | 0 | 0 | 0 | 0 | 0 | 0 | 0 | 0 | 0 | 0 | 0 | 0 | 0 | 0 | 0
3c | of which Solar (PV) | 0% | 0% | 0.1 | 0.1 | 0.1 | 0.1 | 0.1 | 0.1 | 0.1 | 0.1 | 0.1 | 0.1 | 0.1 | 0.1 | 0.1 | 0.1 | 0.1 | 0.1 | 0.1 | 0.1
3d | of which Biomass | 0% | 0% | 0 | 0 | 0 | 0 | 0 | 0 | 0 | 0 | 0 | 0 | 0 | 0 | 0 | 0 | 0 | 0 | 0 | 0
3e | of which other RES (e.g. tidal, wave, geothermal, RES waste, CSP) | 0% | 0% | 0 | 0 | 0 | 0 | 0 | 0 | 0 | 0 | 0 | 0 | 0 | 0 | 0 | 0 | 0 | 0 | 0 | 0
4a | Hydro Run of River and Reservoir | 0% | 0% | 0 | 0 | 0 | 0 | 0 | 0 | 0 | 0 | 0 | 0 | 0 | 0 | 0 | 0 | 0 | 0 | 0 | 0
4b | Hydro pumping | 0% | 0% | 0 | 0 | 0 | 0 | 0 | 0 | 0 | 0 | 0 | 0 | 0 | 0 | 0 | 0 | 0 | 0 | 0 | 0
5 | Other non-RES (e.g. CHP non-renewable, waste non-renewable) | 0% | 0% | 0 | 0 | 0 | 0 | 0 | 0 | 0 | 0 | 0 | 0 | 0 | 0 | 0 | 0 | 0 | 0 | 0 | 0
6 | Total Net generating capacity (6 = 1+2+3+4a+4b+5) |  |  | 0.68 | 0.68 | 0.68 | 0.68 | 0.68 | 0.68 | 0.68 | 0.68 | 0.68 | 0.68 | 0.68 | 0.68 | 0.68 | 0.68 | 0.68 | 0.68 | 0.68 | 0.68
7 | Maintenance & Overhauls (planned outages) |  |  | 0.05 | 0.05 | 0.05 | 0.05 | 0 | 0.05 | 0.05 | 0.05 | 0.05 | 0.05 | 0.05 | 0.05 | 0.05 | 0.05 | 0 | 0 | 0 | 0
7a | of which nuclear
7b | of which Lignite
7c | of which Hard Coal
7d | of which Gas |  |  | 0.05 | 0.05 | 0.05 | 0.05 | 0 | 0.05 | 0.05 | 0.05 | 0.05 | 0.05 | 0.05 | 0.05 | 0.05 | 0.05 | 0 | 0
7e | of which Oil
7f | of which Oil Shale
7g | of which Fossil Peat
7h | of which onshore wind
7i | of which offshore wind
7j | of which Solar (PV)
7k | of which Biomass
7l | of which other RES (e.g. tidal, wave, geothermal, CSP)
7m | of which Run of River and Reservoir
7n | of which Pumping
7o | of which other non-RES (including CHP non-renewable, waste non-renewable)
PART B : DATA FOR NORMAL CONDITIONS
8 | Non-usable capacity at reference point (all power stations including mothballed, authorization & technical & legal constraints, energy source unavailability etc. ) |  |  | 0.1 | 0.1 | 0.1 | 0.1 | 0.1 | 0.1 | 0.1 | 0.1 | 0.1 | 0.1 | 0.1 | 0.1 | 0.1 | 0.1 | 0.1 | 0.1 | 0.099912 | 0.092439
8a | of which nuclear
8b | of which Lignite
8c | of which Hard Coal
8d | of which Gas
8e | of which Oil
8f | of which Oil Shale
8g | of which Fossil Peat
8h | of which onshore wind |  |  | 0 | 0 | 0 | 0 | 0 | 0 | 0 | 0 | 0 | 0 | 0 | 0 | 0 | 0 | 0 | 0 | 0 | 0
8i | of which offshore wind |  |  | 0 | 0 | 0 | 0 | 0 | 0 | 0 | 0 | 0 | 0 | 0 | 0 | 0 | 0 | 0 | 0 | 0 | 0
8j | of which Solar |  |  | 0.1 | 0.1 | 0.1 | 0.1 | 0.1 | 0.1 | 0.1 | 0.1 | 0.1 | 0.1 | 0.1 | 0.1 | 0.1 | 0.1 | 0.1 | 0.1 | 0.099912 | 0.092439
8k | of which Biomass
8l | of which other RES (apart from hydro)
8m | of which Run of River and Reservoir
8n | of which Pumping
8o | of which other non-RES (incl. not clearly identifiable energy sources)
9 | Available capacity (9 = 6 - (7 + 8)) |  |  | 0.53 | 0.53 | 0.53 | 0.53 | 0.58 | 0.53 | 0.53 | 0.53 | 0.53 | 0.53 | 0.53 | 0.53 | 0.53 | 0.53 | 0.58 | 0.58 | 0.58009 | 0.58756
10 | Outages: average expected value (all power stations) |  |  | 0.0044 | 0.0044 | 0.0044 | 0.0044 | 0.0044 | 0.0044 | 0.0044 | 0.0044 | 0.0044 | 0.0044 | 0.0044 | 0.0044 | 0.0044 | 0.0044 | 0.0044 | 0.0044 | 0.0044 | 0.0044
11 | System services reserve (one hour ahead of real time) |  |  | 0.02 | 0.02 | 0.02 | 0.02 | 0.02 | 0.02 | 0.02 | 0.02 | 0.02 | 0.02 | 0.02 | 0.02 | 0.02 | 0.02 | 0.02 | 0.02 | 0.02 | 0.02
12 | Reliably available capacity (12 = 9 - (10 + 11)) |  |  | 0.5056 | 0.5056 | 0.5056 | 0.5056 | 0.5556 | 0.5056 | 0.5056 | 0.5056 | 0.5056 | 0.5056 | 0.5056 | 0.5056 | 0.5056 | 0.5056 | 0.5556 | 0.5556 | 0.55569 | 0.56316
13 | Demand at reference point in time |  |  | 0.303 | 0.33075 | 0.3234 | 0.3066 | 0.34965 | 0.36225 | 0.34755 | 0.3507 | 0.3675 | 0.35805 | 0.33705 | 0.3654 | 0.3696 | 0.35175 | 0.357 | 0.357 | 0.32865 | 0.3003
13b | Population average daily (24h) temperature (degrees Celsius) |  |  | 16.1712 | 15.4416 | 14.8056 | 14.2849 | 13.9006 | 13.0991 | 13.2146 | 13.2125 | 13.1408 | 13.0402 | 12.9442 | 12.88 | 12.869 | 12.9274 | 13.0663 | 13.2927 | 13.6096 | 14.0166
14a | Load reduction / demand side response available at reference point in time
14b | Strategic reserves available at reference point in time
15 | Net weekly load at reference point in time (15 = 13-14) |  |  | 0.303 | 0.33075 | 0.3234 | 0.3066 | 0.34965 | 0.36225 | 0.34755 | 0.3507 | 0.3675 | 0.35805 | 0.33705 | 0.3654 | 0.3696 | 0.35175 | 0.357 | 0.357 | 0.32865 | 0.3003
16 | Remaining capacity at reference point in time (16 = 12- 15) |  |  | 0.2026 | 0.17485 | 0.1822 | 0.199 | 0.20595 | 0.14335 | 0.15805 | 0.1549 | 0.1381 | 0.14755 | 0.16855 | 0.1402 | 0.136 | 0.15385 | 0.1986 | 0.1986 | 0.22704 | 0.26286
B1 | Weekly peak load (unrestricted reference point in time) |  |  | 0.316 | 0.347 | 0.331 | 0.305 | 0.364 | 0.359 | 0.359 | 0.364 | 0.383 | 0.37 | 0.375 | 0.367 | 0.373 | 0.353 | 0.363 | 0.355 | 0.343 | 0.312
B2 | Daily hour of expected weekly peak load (CET for winter, but CEST for last week; CEST for summer) |  |  | 19 | 19 | 19 | 19 | 19 | 20 | 21 | 19 | 20 | 19 | 20 | 20 | 20 | 20 | 20 | 19 | 20 | 21
PART C : DATA FOR SEVERE CONDITIONS
17 | Non-usable capacity at reference point (all power stations including mothballed, authorization & technical & legal constraints, energy source unavailability etc. ) |  |  | 0.1 | 0.1 | 0.1 | 0.1 | 0.1 | 0.1 | 0.1 | 0.1 | 0.1 | 0.1 | 0.1 | 0.1 | 0.1 | 0.1 | 0.1 | 0.1 | 0.1 | 0.095395
17a | of which nuclear
17b | of which Lignite
17c | of which Hard Coal
17d | of which Gas
17e | of which Oil
17f | of which Oil Shale
17g | of which Fossil Peat
17h | of which onshore wind |  |  | 0 | 0 | 0 | 0 | 0 | 0 | 0 | 0 | 0 | 0 | 0 | 0 | 0 | 0 | 0 | 0 | 0 | 0
17i | of which offshore wind |  |  | 0 | 0 | 0 | 0 | 0 | 0 | 0 | 0 | 0 | 0 | 0 | 0 | 0 | 0 | 0 | 0 | 0 | 0
17j | of which Solar |  |  | 0.1 | 0.1 | 0.1 | 0.1 | 0.1 | 0.1 | 0.1 | 0.1 | 0.1 | 0.1 | 0.1 | 0.1 | 0.1 | 0.1 | 0.1 | 0.1 | 0.1 | 0.095395
17k | of which Biomass
17l | of which other RES (apart from hydro)
17m | of which Run of River and Reservoir
17n | of which Pumping
17o | of which other non-RES (incl. not clearly identifiable energy sources)
18 | Available capacity (18 = 6 - (7 + 17)) |  |  | 0.53 | 0.53 | 0.53 | 0.53 | 0.58 | 0.53 | 0.53 | 0.53 | 0.53 | 0.53 | 0.53 | 0.53 | 0.53 | 0.53 | 0.58 | 0.58 | 0.58 | 0.58461
19 | Outages: average expected value (all power stations) under SEVERE conditions |  |  | 0.0044 | 0.0044 | 0.0044 | 0.0044 | 0.0044 | 0.0044 | 0.0044 | 0.0044 | 0.0044 | 0.0044 | 0.0044 | 0.0044 | 0.0044 | 0.0044 | 0.0044 | 0.0044 | 0.0044 | 0.0044
20 | System services reserve (one hour ahead of real time) under SEVERE conditions |  |  | 0.04 | 0.04 | 0.04 | 0.04 | 0.04 | 0.04 | 0.04 | 0.04 | 0.04 | 0.04 | 0.04 | 0.04 | 0.04 | 0.04 | 0.04 | 0.04 | 0.04 | 0.04
21 | Reliably available capacity under SEVERE conditions (21 = 18 - (19 + 20)) |  |  | 0.4856 | 0.4856 | 0.4856 | 0.4856 | 0.5356 | 0.4856 | 0.4856 | 0.4856 | 0.4856 | 0.4856 | 0.4856 | 0.4856 | 0.4856 | 0.4856 | 0.5356 | 0.5356 | 0.5356 | 0.54021
22 | Demand at reference point in time under SEVERE conditions (one in 20 year) |  |  | 0.312 | 0.337 | 0.33 | 0.313 | 0.357 | 0.37 | 0.355 | 0.358 | 0.375 | 0.365 | 0.344 | 0.373 | 0.377 | 0.359 | 0.364 | 0.364 | 0.335 | 0.306
23a | Load reduction / demand side response available at reference point in time under SEVERE conditions
23b | Strategic reserves available at reference point in time under SEVERE conditions
24 | Net weekly peak load for SEVERE conditions (24 = 22-23) |  |  | 0.312 | 0.337 | 0.33 | 0.313 | 0.357 | 0.37 | 0.355 | 0.358 | 0.375 | 0.365 | 0.344 | 0.373 | 0.377 | 0.359 | 0.364 | 0.364 | 0.335 | 0.306
25 | Remaining capacity for SEVERE conditions (25 = 21-24) |  |  | 0.1736 | 0.1486 | 0.1556 | 0.1726 | 0.1786 | 0.1156 | 0.1306 | 0.1276 | 0.1106 | 0.1206 | 0.1416 | 0.1126 | 0.1086 | 0.1266 | 0.1716 | 0.1716 | 0.2006 | 0.23421
C1 | Weekly peak load under SEVERE conditions (unrestricted reference point in time) |  |  | 0.326 | 0.358 | 0.341 | 0.314 | 0.375 | 0.37 | 0.37 | 0.375 | 0.394 | 0.381 | 0.387 | 0.378 | 0.385 | 0.363 | 0.374 | 0.365 | 0.353 | 0.321
C2 | Daily hour of expected weekly peak load (CET for winter, but CEST for last week; CEST for summer) |  |  | 19 | 19 | 19 | 19 | 19 | 20 | 21 | 19 | 20 | 19 | 20 | 20 | 20 | 20 | 20 | 19 | 20 | 21
PART D: ADDITIONAL INFORMATION FOR INTERCONNECTORS (at synchronous peak)
31 | Simultaneous importable capacity |  | From | 0.2 | 0.2 | 0.2 | 0.2 | 0.2 | 0.2 | 0.2 | 0.2 | 0.2 | 0.2 | 0.2 | 0.2 | 0.2 | 0.2 | 0.2 | 0.2 | 0.2 | 0.2
32 | Simultaneous exportable capacity |  | To | 0.2 | 0.2 | 0.2 | 0.2 | 0.2 | 0.2 | 0.2 | 0.2 | 0.2 | 0.2 | 0.2 | 0.2 | 0.2 | 0.2 | 0.2 | 0.2 | 0.2 | 0.2
| The off-peak dates are related to Sunday of each week |  |  | 2017-12-03 | 2017-12-10 | 2017-12-17 | 2017-12-24 | 2017-12-31 | 2018-01-07 | 2018-01-14 | 2018-01-21 | 2018-01-28 | 2018-02-04 | 2018-02-11 | 2018-02-18 | 2018-02-25 | 2018-03-04 | 2018-03-11 | 2018-03-18 | 2018-03-25 | 2018-04-01
| WEEK |  |  | 48 | 49 | 50 | 51 | 52 | 1 | 2 | 3 | 4 | 5 | 6 | 7 | 8 | 9 | 10 | 11 | 12 | 13
| Time (CET for winter, but CEST for last week of winter; CEST for summer) |  |  | 5:00 | 5:00 | 5:00 | 5:00 | 5:00 | 5:00 | 5:00 | 5:00 | 5:00 | 5:00 | 5:00 | 5:00 | 5:00 | 5:00 | 5:00 | 5:00 | 5:00 | 5:00
PART E: ADDITIONAL INFORMATION FOR NIGHT MIN DEMAND CONDITIONS
33 | Weekly Minimum Demand (overnight valley minimum) |  |  | 0.163 | 0.153 | 0.169 | 0.156 | 0.154 | 0.175 | 0.174 | 0.172 | 0.178 | 0.172 | 0.179 | 0.181 | 0.181 | 0.177 | 0.164 | 0.162 | 0.157 | 0.157
34 | Must Run Generation (excluding wind/run of river) |  |  | 0 | 0 | 0 | 0 | 0 | 0 | 0 | 0 | 0 | 0 | 0 | 0 | 0 | 0 | 0 | 0 | 0 | 0
35 | Run of river generation (Must Run)
36 | Downward balancing reserves (FCR, FRR)
37 | Pumping Storage Capacity available (Power)
38a | Highest expected onshore wind generation running |  |  | 0 | 0 | 0 | 0 | 0 | 0 | 0 | 0 | 0 | 0 | 0 | 0 | 0 | 0 | 0 | 0 | 0 | 0
38b | Highest expected offshore wind generation running |  |  | 0 | 0 | 0 | 0 | 0 | 0 | 0 | 0 | 0 | 0 | 0 | 0 | 0 | 0 | 0 | 0 | 0 | 0
39 | DOWNWARD REGULATION CAPABILITIES: 39 = (33+37)-(34+35+36+38a+38b)) |  |  | 0.163 | 0.153 | 0.169 | 0.156 | 0.154 | 0.175 | 0.174 | 0.172 | 0.178 | 0.172 | 0.179 | 0.181 | 0.181 | 0.177 | 0.164 | 0.162 | 0.157 | 0.157
PART Ebis: ADDITIONAL INFORMATION FOR INTERCONNECTORS
Transportable capacity at night minimum demand conditions (high wind conditions)
40 | Simultaneous importable capacity |  | From | 0.2 | 0.2 | 0.2 | 0.2 | 0.2 | 0.2 | 0.2 | 0.2 | 0.2 | 0.2 | 0.2 | 0.2 | 0.2 | 0.2 | 0.2 | 0.2 | 0.2 | 0.2
41 | Simultaneous exportable capacity |  | To | 0.2 | 0.2 | 0.2 | 0.2 | 0.2 | 0.2 | 0.2 | 0.2 | 0.2 | 0.2 | 0.2 | 0.2 | 0.2 | 0.2 | 0.2 | 0.2 | 0.2 | 0.2
| Time (CET for winter, but CEST for last week of winter; CEST for summer) |  |  | 11:00 | 11:00 | 11:00 | 11:00 | 11:00 | 11:00 | 11:00 | 11:00 | 11:00 | 11:00 | 11:00 | 11:00 | 11:00 | 11:00 | 11:00 | 11:00 | 11:00 | 11:00
PART F: ADDITIONAL INFORMATION FOR DAYTIME MIN DEMAND CONDITIONS
42 | Weekly Minimum Daytime Demand (Sunday low peak + solar) |  |  | 0.242 | 0.242 | 0.243 | 0.253 | 0.237 | 0.308 | 0.27 | 0.261 | 0.264 | 0.271 | 0.278 | 0.276 | 0.287 | 0.254 | 0.258 | 0.256 | 0.253 | 0.244
43 | Must Run Generation (excluding wind/PV/run of river) |  |  | 0 | 0 | 0 | 0 | 0 | 0 | 0 | 0 | 0 | 0 | 0 | 0 | 0 | 0 | 0 | 0 | 0 | 0
44 | Run of river generation (Must Run)
45 | Downward balancing reserves (FCR, FRR)
46 | Pumping Storage Capacity available (Power)
47a | Highest expected onshore wind generation running |  |  | 0 | 0 | 0 | 0 | 0 | 0 | 0 | 0 | 0 | 0 | 0 | 0 | 0 | 0 | 0 | 0 | 0 | 0
47b | Highest expected offshore wind generation running |  |  | 0 | 0 | 0 | 0 | 0 | 0 | 0 | 0 | 0 | 0 | 0 | 0 | 0 | 0 | 0 | 0 | 0 | 0
48 | Highest expected solar PV running |  |  | 0.055566 | 0.053708 | 0.052664 | 0.053729 | 0.055542 | 0.056561 | 0.057135 | 0.057767 | 0.058536 | 0.059749 | 0.061541 | 0.063601 | 0.065621 | 0.067506 | 0.069047 | 0.070053 | 0.070851 | 0.059482
49 | DOWNWARD REGULATION CAPABILITIES: 49 = (42+46)-(43+44+45+47a+47b+48a+48b) |  |  | 0.18643 | 0.18829 | 0.19034 | 0.19927 | 0.18146 | 0.25144 | 0.21286 | 0.20323 | 0.20546 | 0.21125 | 0.21646 | 0.2124 | 0.22138 | 0.18649 | 0.18895 | 0.18595 | 0.18215 | 0.18452
PART Fbis: ADDITIONAL INFORMATION FOR INTERCONNECTORS
Transportable capacity at daytime minimum demand conditions (high wind and high solar conditions)
50 | Simultaneous importable capacity |  | From | 0.2 | 0.2 | 0.2 | 0.2 | 0.2 | 0.2 | 0.2 | 0.2 | 0.2 | 0.2 | 0.2 | 0.2 | 0.2 | 0.2 | 0.2 | 0.2 | 0.2 | 0.2
51 | Simultaneous exportable capacity |  | To | 0.2 | 0.2 | 0.2 | 0.2 | 0.2 | 0.2 | 0.2 | 0.2 | 0.2 | 0.2 | 0.2 | 0.2 | 0.2 | 0.2 | 0.2 | 0.2 | 0.2 | 0.2

## AT_w (hidden)
Winter Outlook Report 2018/2019
| Power Data (all entries are assumed to be >0) |  |  | Countrycode: |  | AT | [6 empty] | Heating if temperature below: | 19 |  |  |  | Cooling if temperature above: | 24
| (Net values in GW, at a synchronous time every week) |  |  | Countryname: |  | Austria | [6 empty] | Heating saturation temperature: | -16 |  |  |  | Cooling saturation temperature: | not detected
[13 empty] | Temperature sensitivity in heating [MW/ ͦC] | -98.5 |  |  |  | Temperature sensitivity in cooling [MW/ ͦC] | 68.7692
| The peak dates are related to Wednesday of each week |  |  | 2018-11-28 | 2018-12-05 | 2018-12-12 | 2018-12-19 | 2018-12-27 | 2019-01-02 | 2019-01-09 | 2019-01-16 | 2019-01-23 | 2019-01-30 | 2019-02-06 | 2019-02-13 | 2019-02-20 | 2019-02-27 | 2019-03-06 | 2019-03-13 | 2019-03-20 | 2019-03-27
| WEEK |  |  | 48 | 49 | 50 | 51 | 52 | 1 | 2 | 3 | 4 | 5 | 6 | 7 | 8 | 9 | 10 | 11 | 12 | 13
| Time (CET for winter, but CEST last week; CEST for summer) |  |  | 19:00 | 19:00 | 19:00 | 19:00 | 19:00 | 19:00 | 19:00 | 19:00 | 19:00 | 19:00 | 19:00 | 19:00 | 19:00 | 19:00 | 19:00 | 19:00 | 19:00 | 19:00
Line | PART A : INDIGENOUS NATIONAL GENERATION | Severe conditions Average Forced Outage Rate | Normal conditions Average Forced Outage Rate
Net generating capacity:
1 | Nuclear Power | 5% | 5% | 0 | 0 | 0 | 0 | 0 | 0 | 0 | 0 | 0 | 0 | 0 | 0 | 0 | 0 | 0 | 0 | 0 | 0 | 0
2 | Fossil Fuels |  |  | 5.6048 | 5.6048 | 5.6048 | 5.6048 | 5.6048 | 5.6048 | 5.6048 | 5.6048 | 5.6048 | 5.6048 | 5.6048 | 5.6048 | 5.6048 | 5.6048 | 5.6048 | 5.6048 | 5.6048 | 5.6048 | 100.8867
2a | of which Lignite | 9% | 9% | 0 | 0 | 0 | 0 | 0 | 0 | 0 | 0 | 0 | 0 | 0 | 0 | 0 | 0 | 0 | 0 | 0 | 0 | 0
2b | of which Hard Coal | 9% | 9% | 0.598 | 0.598 | 0.598 | 0.598 | 0.598 | 0.598 | 0.598 | 0.598 | 0.598 | 0.598 | 0.598 | 0.598 | 0.598 | 0.598 | 0.598 | 0.598 | 0.598 | 0.598 | 10.764
2c | of which Gas | 7% | 7% | 4.8407 | 4.8407 | 4.8407 | 4.8407 | 4.8407 | 4.8407 | 4.8407 | 4.8407 | 4.8407 | 4.8407 | 4.8407 | 4.8407 | 4.8407 | 4.8407 | 4.8407 | 4.8407 | 4.8407 | 4.8407 | 87.1318
2d | of which Oil | 9% | 9% | 0.16616 | 0.16616 | 0.16616 | 0.16616 | 0.16616 | 0.16616 | 0.16616 | 0.16616 | 0.16616 | 0.16616 | 0.16616 | 0.16616 | 0.16616 | 0.16616 | 0.16616 | 0.16616 | 0.16616 | 0.16616 | 2.9908
2e | of which Oil Shale | 8.75% | 8.75% | 0 | 0 | 0 | 0 | 0 | 0 | 0 | 0 | 0 | 0 | 0 | 0 | 0 | 0 | 0 | 0 | 0 | 0 | 0
2f | of which Fossil Peat | 8.75% | 8.75% | 0 | 0 | 0 | 0 | 0 | 0 | 0 | 0 | 0 | 0 | 0 | 0 | 0 | 0 | 0 | 0 | 0 | 0 | 0
3 | Renewable Energy Sources (other than hydro) |  |  | 4.9112 | 4.9112 | 4.9112 | 4.9487 | 4.9487 | 4.9487 | 4.9487 | 4.9361 | 4.9361 | 4.9361 | 4.9361 | 4.9361 | 4.9498 | 4.9498 | 4.9498 | 4.9498 | 4.967 | 4.967 | 88.9421
3a | of which onshore wind | 0% | 0% | 2.991 | 2.991 | 2.991 | 2.9913 | 2.9913 | 2.9913 | 2.9913 | 2.9975 | 2.9975 | 2.9975 | 2.9975 | 2.9975 | 3.0043 | 3.0043 | 3.0043 | 3.0043 | 3.0153 | 3.0153 | 53.974
3b | of which offshore wind | 0% | 0% | 0 | 0 | 0 | 0 | 0 | 0 | 0 | 0 | 0 | 0 | 0 | 0 | 0 | 0 | 0 | 0 | 0 | 0 | 0
3c | of which Solar (PV) | 0% | 0% | 1.3252 | 1.3252 | 1.3252 | 1.3623 | 1.3623 | 1.3623 | 1.3623 | 1.3436 | 1.3436 | 1.3436 | 1.3436 | 1.3436 | 1.3505 | 1.3505 | 1.3505 | 1.3505 | 1.3567 | 1.3567 | 24.2585
3d | of which Biomass | 0% | 0% | 0.49436 | 0.49436 | 0.49436 | 0.49436 | 0.49436 | 0.49436 | 0.49436 | 0.49436 | 0.49436 | 0.49436 | 0.49436 | 0.49436 | 0.49436 | 0.49436 | 0.49436 | 0.49436 | 0.49436 | 0.49436 | 8.8985
3e | of which other RES (e.g. tidal, wave, geothermal, RES waste, CSP) | 0% | 0% | 0.10062 | 0.10062 | 0.10062 | 0.10062 | 0.10062 | 0.10062 | 0.10062 | 0.10062 | 0.10062 | 0.10062 | 0.10062 | 0.10062 | 0.10062 | 0.10062 | 0.10062 | 0.10062 | 0.10062 | 0.10062 | 1.8111
4a | Hydro Run of River and Reservoir | 0% | 0% | 5.6925 | 5.6925 | 5.6925 | 5.6925 | 5.6925 | 5.6925 | 5.6925 | 5.6925 | 5.6925 | 5.6925 | 5.6925 | 5.6925 | 5.6925 | 5.6925 | 5.6925 | 5.6925 | 5.6925 | 5.6925 | 102.4643
4b | Hydro pumping | 0% | 0% | 5.8769 | 5.8769 | 5.8769 | 5.8769 | 5.8769 | 5.8769 | 5.8769 | 5.8769 | 5.8769 | 5.8769 | 5.8769 | 5.8769 | 5.8769 | 5.8769 | 5.8769 | 5.8769 | 5.8769 | 5.8769 | 105.7833
5 | Other non-RES (e.g. CHP non-renewable, waste non-renewable) | 0% | 0% | 0.95564 | 0.95564 | 0.95564 | 0.95564 | 0.95564 | 0.95564 | 0.95564 | 0.95564 | 0.95564 | 0.95564 | 0.95564 | 0.95564 | 0.95564 | 0.95564 | 0.95564 | 0.95564 | 0.95564 | 0.95564 | 17.2015
6 | Total Net generating capacity (6 = 1+2+3+4a+4b+5) |  |  | 23.041 | 23.041 | 23.041 | 23.0784 | 23.0784 | 23.0784 | 23.0784 | 23.0659 | 23.0659 | 23.0659 | 23.0659 | 23.0659 | 23.0795 | 23.0795 | 23.0795 | 23.0795 | 23.0968 | 23.0968 | 415.2779
7 | Maintenance & Overhauls (planned outages) |  |  | 0 | 0 | 0 | 0 | 0 | 0 | 0 | 0 | 0 | 0 | 0 | 0 | 0 | 0 | 0 | 0 | 0 | 0
7a | Nuclear Power |  |  | 0 | 0 | 0 | 0 | 0 | 0 | 0 | 0 | 0 | 0 | 0 | 0 | 0 | 0 | 0 | 0 | 0 | 0
7b | Lignite |  |  | 0 | 0 | 0 | 0 | 0 | 0 | 0 | 0 | 0 | 0 | 0 | 0 | 0 | 0 | 0 | 0 | 0 | 0
7c | Hard Coal |  |  | 0 | 0 | 0 | 0 | 0 | 0 | 0 | 0 | 0 | 0 | 0 | 0 | 0 | 0 | 0 | 0 | 0 | 0
7d | Gas |  |  | 0 | 0 | 0 | 0 | 0 | 0 | 0 | 0 | 0 | 0 | 0 | 0 | 0 | 0 | 0 | 0 | 0 | 0
7e | Oil |  |  | 0 | 0 | 0 | 0 | 0 | 0 | 0 | 0 | 0 | 0 | 0 | 0 | 0 | 0 | 0 | 0 | 0 | 0
7f | Oil Shale |  |  | 0 | 0 | 0 | 0 | 0 | 0 | 0 | 0 | 0 | 0 | 0 | 0 | 0 | 0 | 0 | 0 | 0 | 0
7g | Fossil Peat |  |  | 0 | 0 | 0 | 0 | 0 | 0 | 0 | 0 | 0 | 0 | 0 | 0 | 0 | 0 | 0 | 0 | 0 | 0
7h | Onshore Wind |  |  | 0 | 0 | 0 | 0 | 0 | 0 | 0 | 0 | 0 | 0 | 0 | 0 | 0 | 0 | 0 | 0 | 0 | 0
7i | Offshore Wind |  |  | 0 | 0 | 0 | 0 | 0 | 0 | 0 | 0 | 0 | 0 | 0 | 0 | 0 | 0 | 0 | 0 | 0 | 0
7j | Solar (PV) |  |  | 0 | 0 | 0 | 0 | 0 | 0 | 0 | 0 | 0 | 0 | 0 | 0 | 0 | 0 | 0 | 0 | 0 | 0
7k | Biomass |  |  | 0 | 0 | 0 | 0 | 0 | 0 | 0 | 0 | 0 | 0 | 0 | 0 | 0 | 0 | 0 | 0 | 0 | 0
7l | other RES (apart from hydro, including tidal, wave, geothermal, waste renewable, CSP,…) |  |  | 0 | 0 | 0 | 0 | 0 | 0 | 0 | 0 | 0 | 0 | 0 | 0 | 0 | 0 | 0 | 0 | 0 | 0
7m | Hydro Run of River and Reservoir |  |  | 0 | 0 | 0 | 0 | 0 | 0 | 0 | 0 | 0 | 0 | 0 | 0 | 0 | 0 | 0 | 0 | 0 | 0
7n | Hydro pumping |  |  | 0 | 0 | 0 | 0 | 0 | 0 | 0 | 0 | 0 | 0 | 0 | 0 | 0 | 0 | 0 | 0 | 0 | 0
7o | Other non-RES (incl. not clearly identifiable energy sources) |  |  | 0 | 0 | 0 | 0 | 0 | 0 | 0 | 0 | 0 | 0 | 0 | 0 | 0 | 0 | 0 | 0 | 0 | 0
PART B : DATA FOR NORMAL CONDITIONS
8 | Non-usable capacity at reference point (all power stations including mothballed, authorization & technical & legal constraints, energy source unavailability etc. ) |  |  | 11.2856 | 11.1518 | 11.0662 | 10.9694 | 10.9662 | 11.0044 | 11.0025 | 10.9479 | 10.8699 | 10.5778 | 10.3479 | 10.3559 | 10.3839 | 10.4918 | 10.5848 | 10.5651 | 10.5218 | 10.4042
8a | of which nuclear
8b | of which Lignite
8c | of which Hard Coal |  |  | 0.352 | 0.352 | 0.352 | 0.352 | 0.352 | 0.352 | 0.352 | 0.352 | 0.352 | 0.352 | 0.352 | 0.352 | 0.352 | 0.352 | 0.352 | 0.352 | 0.352 | 0.352
8d | of which Gas |  |  | 0.5138 | 0.5138 | 0.5138 | 0.5138 | 0.5138 | 0.5138 | 0.5138 | 0.5138 | 0.5138 | 0.5138 | 0.5138 | 0.5138 | 0.5138 | 0.5138 | 0.5138 | 0.5138 | 0.5138 | 0.5138
8e | of which Oil
8f | of which Oil Shale
8g | of which Fossil Peat
8h | of which onshore wind |  |  | 2.2983 | 2.2887 | 2.2952 | 2.2148 | 2.2018 | 2.2394 | 2.2478 | 2.2384 | 2.2181 | 2.1552 | 2.146 | 2.1914 | 2.2312 | 2.2811 | 2.323 | 2.349 | 2.3895 | 2.3998
8i | of which offshore wind |  |  | 0 | 0 | 0 | 0 | 0 | 0 | 0 | 0 | 0 | 0 | 0 | 0 | 0 | 0 | 0 | 0 | 0 | 0
8j | of which Solar |  |  | 1.3252 | 1.3252 | 1.3252 | 1.3623 | 1.3623 | 1.3623 | 1.3623 | 1.3436 | 1.3436 | 1.3436 | 1.3436 | 1.3436 | 1.3505 | 1.3505 | 1.3505 | 1.3503 | 1.3556 | 1.3533
8k | of which Biomass |  |  | 0.15381 | 0.15381 | 0.15381 | 0.15381 | 0.15381 | 0.15381 | 0.15381 | 0.15381 | 0.15381 | 0.15381 | 0.15381 | 0.15381 | 0.15381 | 0.15381 | 0.15381 | 0.15381 | 0.15381 | 0.15381
8l | of which other RES (apart from hydro) |  |  | 0.047982 | 0.047982 | 0.047982 | 0.047982 | 0.047982 | 0.047982 | 0.047982 | 0.047982 | 0.047982 | 0.047982 | 0.047982 | 0.047982 | 0.047982 | 0.047982 | 0.047982 | 0.047982 | 0.047982 | 0.047982
8m | Hydro Run of River and Reservoir |  |  | 2.5489 | 2.4147 | 2.3225 | 2.269 | 2.2789 | 2.2945 | 2.2842 | 2.2577 | 2.2 | 2.1205 | 2.0599 | 2.0225 | 2.0038 | 1.9976 | 1.9886 | 1.9431 | 1.854 | 1.7283
8n | Hydro pumping |  |  | 3.6092 | 3.6193 | 3.6193 | 3.6193 | 3.6193 | 3.6042 | 3.6042 | 3.6042 | 3.6042 | 3.4545 | 3.2945 | 3.2945 | 3.2945 | 3.3587 | 3.4188 | 3.4188 | 3.4188 | 3.4188
8o | of which other non-RES (incl. not clearly identifiable energy sources) |  |  | 0.43633 | 0.43633 | 0.43633 | 0.43633 | 0.43633 | 0.43633 | 0.43633 | 0.43633 | 0.43633 | 0.43633 | 0.43633 | 0.43633 | 0.43633 | 0.43633 | 0.43633 | 0.43633 | 0.43633 | 0.43633
9 | Available capacity (9 = 6 - (7 + 8)) |  |  | 11.7553 | 11.8892 | 11.9748 | 12.1091 | 12.1122 | 12.0741 | 12.0759 | 12.118 | 12.196 | 12.4881 | 12.718 | 12.71 | 12.6956 | 12.5877 | 12.4947 | 12.5145 | 12.575 | 12.6926
10 | Outages: average expected value (all power stations) |  |  | 0.33997 | 0.33997 | 0.33997 | 0.33997 | 0.33997 | 0.33997 | 0.33997 | 0.33997 | 0.33997 | 0.33997 | 0.33997 | 0.33997 | 0.33997 | 0.33997 | 0.33997 | 0.33997 | 0.33997 | 0.33997
11 | System services reserve (one hour ahead of real time) |  |  | 0.544 | 0.544 | 0.544 | 0.544 | 0.544 | 0.544 | 0.544 | 0.544 | 0.544 | 0.544 | 0.544 | 0.544 | 0.544 | 0.544 | 0.544 | 0.544 | 0.544 | 0.544
12 | Reliably available capacity (12 = 9 - (10 + 11)) |  |  | 10.8714 | 11.0052 | 11.0908 | 11.2251 | 11.2282 | 11.1901 | 11.192 | 11.234 | 11.312 | 11.6042 | 11.834 | 11.826 | 11.8117 | 11.7037 | 11.6107 | 11.6305 | 11.691 | 11.8087
13 | Demand at reference point in time |  |  | 10.9372 | 10.888 | 10.9494 | 10.8345 | 9.5698 | 10.5769 | 10.9078 | 10.5619 | 11.1737 | 10.9936 | 10.9265 | 10.6303 | 10.7846 | 10.7729 | 10.7617 | 10.2414 | 10.2213 | 9.3962
13b | Population average daily (24h) temperature (degrees Celsius) |  |  | 2.827 | 1.8911 | 1.1715 | 0.71998 | 0.60531 | 0.41856 | -0.0005525 | -0.15527 | -0.074073 | 0.21623 | 0.6904 | 1.3246 | 2.0965 | 2.9848 | 3.9693 | 5.0312 | 6.1524 | 7.3157
14a | Load reduction / demand side response available at reference point in time
14b | Strategic reserves available at reference point in time
15 | Net weekly load at reference point in time (15 = 13-14a) |  |  | 10.9372 | 10.888 | 10.9494 | 10.8345 | 9.5698 | 10.5769 | 10.9078 | 10.5619 | 11.1737 | 10.9936 | 10.9265 | 10.6303 | 10.7846 | 10.7729 | 10.7617 | 10.2414 | 10.2213 | 9.3962
16 | Remaining capacity at reference point in time (16 = 12- 15) |  |  | -0.065815 | 0.11719 | 0.14147 | 0.39064 | 1.6584 | 0.61315 | 0.28418 | 0.67218 | 0.13834 | 0.61058 | 0.90756 | 1.1957 | 1.0271 | 0.93079 | 0.84904 | 1.3891 | 1.4697 | 2.4124
B1 | Weekly peak load (unrestricted reference point in time) |  |  | 11.2691 | 11.2385 | 11.3253 | 11.2071 | 9.8073 | 10.8558 | 11.1916 | 10.8759 | 11.4217 | 11.2108 | 11.1625 | 10.8529 | 10.7864 | 10.7729 | 10.7617 | 10.2614 | 10.2213 | 10.2361
B2 | Daily hour of expected weekly peak load (CET for winter, but CEST for last week; CEST for summer) |  |  | 18 | 18 | 18 | 17 | 18 | 18 | 18 | 18 | 18 | 18 | 18 | 18 | 18 | 19 | 19 | 11 | 19 | 11
.
PART C : DATA FOR SEVERE CONDITIONS
17 | Non-usable capacity at reference point (all power stations including mothballed, authorization & technical & legal constraints, energy source unavailability etc. ) |  |  | 12.7522 | 13.0033 | 12.9326 | 12.9286 | 12.9282 | 12.6905 | 12.6883 | 12.657 | 12.6215 | 12.4585 | 12.3007 | 12.2788 | 12.2783 | 12.5441 | 12.7896 | 12.7571 | 12.717 | 12.6329
17a | of which nuclear
17b | of which Lignite
17c | of which Hard Coal |  |  | 0.352 | 0.352 | 0.352 | 0.352 | 0.352 | 0.352 | 0.352 | 0.352 | 0.352 | 0.352 | 0.352 | 0.352 | 0.352 | 0.352 | 0.352 | 0.352 | 0.352 | 0.352
17d | of which Gas |  |  | 0.5138 | 0.5138 | 0.5138 | 0.5138 | 0.5138 | 0.5138 | 0.5138 | 0.5138 | 0.5138 | 0.5138 | 0.5138 | 0.5138 | 0.5138 | 0.5138 | 0.5138 | 0.5138 | 0.5138 | 0.5138
17e | of which Oil
17f | of which Oil Shale
17g | of which Fossil Peat
17h | of which onshore wind |  |  | 2.9703 | 2.9635 | 2.9573 | 2.9536 | 2.9463 | 2.9567 | 2.9616 | 2.9677 | 2.9725 | 2.9679 | 2.9664 | 2.9707 | 2.9764 | 2.9751 | 2.9816 | 2.9811 | 2.9971 | 3.0013
17i | of which offshore wind |  |  | 0 | 0 | 0 | 0 | 0 | 0 | 0 | 0 | 0 | 0 | 0 | 0 | 0 | 0 | 0 | 0 | 0 | 0
17j | of which Solar |  |  | 1.3252 | 1.3252 | 1.3252 | 1.3623 | 1.3623 | 1.3623 | 1.3623 | 1.3436 | 1.3436 | 1.3436 | 1.3436 | 1.3436 | 1.3505 | 1.3505 | 1.3505 | 1.3505 | 1.3567 | 1.3564
17k | of which Biomass |  |  | 0.15381 | 0.15381 | 0.15381 | 0.15381 | 0.15381 | 0.15381 | 0.15381 | 0.15381 | 0.15381 | 0.15381 | 0.15381 | 0.15381 | 0.15381 | 0.15381 | 0.15381 | 0.15381 | 0.15381 | 0.15381
17l | of which other RES (apart from hydro) |  |  | 0.047982 | 0.047982 | 0.047982 | 0.047982 | 0.047982 | 0.047982 | 0.047982 | 0.047982 | 0.047982 | 0.047982 | 0.047982 | 0.047982 | 0.047982 | 0.047982 | 0.047982 | 0.047982 | 0.047982 | 0.047982
17m | Hydro Run of River and Reservoir |  |  | 3.4928 | 3.3988 | 3.3343 | 3.2968 | 3.3038 | 3.3147 | 3.3075 | 3.2889 | 3.2485 | 3.1929 | 3.1505 | 3.1242 | 3.1112 | 3.1068 | 3.1006 | 3.0687 | 3.0063 | 2.9183
17n | Hydro pumping |  |  | 3.46 | 3.8119 | 3.8119 | 3.8119 | 3.8119 | 3.5529 | 3.5529 | 3.5529 | 3.5529 | 3.4501 | 3.3363 | 3.3363 | 3.3363 | 3.6078 | 3.8529 | 3.8529 | 3.8529 | 3.8529
17o | of which other non-RES (incl. not clearly identifiable energy sources) |  |  | 0.43633 | 0.43633 | 0.43633 | 0.43633 | 0.43633 | 0.43633 | 0.43633 | 0.43633 | 0.43633 | 0.43633 | 0.43633 | 0.43633 | 0.43633 | 0.43633 | 0.43633 | 0.43633 | 0.43633 | 0.43633
18 | Available capacity (18 = 6 - (7 + 17)) |  |  | 10.2887 | 10.0377 | 10.1084 | 10.1499 | 10.1502 | 10.3879 | 10.3902 | 10.4089 | 10.4444 | 10.6074 | 10.7652 | 10.7871 | 10.8012 | 10.5354 | 10.29 | 10.3224 | 10.3798 | 10.4639
19 | Outages: average expected value (all power stations) under SEVERE conditions |  |  | 0.33997 | 0.33997 | 0.33997 | 0.33997 | 0.33997 | 0.33997 | 0.33997 | 0.33997 | 0.33997 | 0.33997 | 0.33997 | 0.33997 | 0.33997 | 0.33997 | 0.33997 | 0.33997 | 0.33997 | 0.33997
20 | System services reserve (one hour ahead of real time) under SEVERE conditions |  |  | 0.544 | 0.544 | 0.544 | 0.544 | 0.544 | 0.544 | 0.544 | 0.544 | 0.544 | 0.544 | 0.544 | 0.544 | 0.544 | 0.544 | 0.544 | 0.544 | 0.544 | 0.544
21 | Reliably available capacity under SEVERE conditions (21 = 18 - (19 + 20)) |  |  | 9.4048 | 9.1537 | 9.2244 | 9.2659 | 9.2663 | 9.5039 | 9.5062 | 9.5249 | 9.5604 | 9.7234 | 9.8812 | 9.9031 | 9.9172 | 9.6514 | 9.406 | 9.4384 | 9.4959 | 9.58
22 | Demand at reference point in time under SEVERE conditions (one in 20 year) |  |  | 11.484 | 11.4324 | 11.4968 | 11.3762 | 10.0483 | 11.1058 | 11.4532 | 11.09 | 11.7324 | 11.5433 | 11.4728 | 11.1619 | 11.3238 | 11.3116 | 11.2998 | 10.7534 | 10.7323 | 9.8661
23a | Load reduction / demand side response available at reference point in time under SEVERE conditions
23b | Strategic reserves available at reference point in time under SEVERE conditions
24 | Net weekly peak load for SEVERE conditions (24 = 22-23a) |  |  | 11.484 | 11.4324 | 11.4968 | 11.3762 | 10.0483 | 11.1058 | 11.4532 | 11.09 | 11.7324 | 11.5433 | 11.4728 | 11.1619 | 11.3238 | 11.3116 | 11.2998 | 10.7534 | 10.7323 | 9.8661
25 | Remaining capacity for SEVERE conditions (25 = 21-24) |  |  | -2.0793 | -2.2787 | -2.2724 | -2.1103 | -0.78204 | -1.6019 | -1.947 | -1.5651 | -2.1719 | -1.8198 | -1.5916 | -1.2588 | -1.4066 | -1.6601 | -1.8938 | -1.315 | -1.2365 | -0.28608
C1 | Weekly peak load under SEVERE conditions (unrestricted reference point in time) |  |  | 11.8325 | 11.8004 | 11.8915 | 11.7674 | 10.2977 | 11.3986 | 11.7511 | 11.4196 | 11.9928 | 11.7714 | 11.7206 | 11.3955 | 11.3257 | 11.3116 | 11.2998 | 10.7745 | 10.7323 | 10.7479
C2 | Daily hour of expected weekly peak load (CET for winter, but CEST for last week; CEST for summer) |  |  | 18 | 18 | 18 | 17 | 18 | 18 | 18 | 18 | 18 | 18 | 18 | 18 | 18 | 19 | 19 | 11 | 19 | 11
PART D: ADDITIONAL INFORMATION FOR INTERCONNECTORS (at synchronous peak)
31 | Simultaneous importable capacity |  | From | 8.795 | 8.795 | 8.795 | 8.795 | 8.795 | 8.795 | 8.795 | 8.795 | 8.795 | 8.795 | 8.795 | 8.795 | 8.795 | 8.795 | 8.795 | 8.795 | 8.795 | 8.795
32 | Simultaneous exportable capacity |  | To | 9.065 | 9.065 | 9.065 | 9.065 | 9.065 | 9.065 | 9.065 | 9.065 | 9.065 | 9.065 | 9.065 | 9.065 | 9.065 | 9.065 | 9.065 | 9.065 | 9.065 | 9.065
| The off-peak dates are related to Sunday of each week |  |  | 2018-12-02 | 2018-12-09 | 2018-12-16 | 2018-12-23 | 2018-12-30 | 2019-01-06 | 2019-01-13 | 2019-01-20 | 2019-01-27 | 2019-02-03 | 2019-02-10 | 2019-02-17 | 2019-02-24 | 2019-03-03 | 2019-03-10 | 2019-03-17 | 2019-03-24 | 2019-03-31
| WEEK |  |  | 48 | 49 | 50 | 51 | 52 | 1 | 2 | 3 | 4 | 5 | 6 | 7 | 8 | 9 | 10 | 11 | 12 | 13
| Time (CET for winter, but CEST for last week of winter; CEST for summer) |  |  | 5:00 | 5:00 | 5:00 | 5:00 | 5:00 | 5:00 | 5:00 | 5:00 | 5:00 | 5:00 | 5:00 | 5:00 | 5:00 | 5:00 | 5:00 | 5:00 | 5:00 | 5:00
PART E: ADDITIONAL INFORMATION FOR NIGHT MIN DEMAND CONDITIONS
33 | Weekly Minimum Demand (overnight valley minimum) |  |  | 6.5304 | 6.5536 | 6.5931 | 6.6728 | 6.7932 | 6.5616 | 6.5993 | 6.6696 | 6.811 | 6.758 | 6.7439 | 6.6515 | 6.5616 | 6.4413 | 6.3135 | 5.9764 | 5.8955 | 5.7339
34 | Must Run Generation (excluding wind/run of river)
35 | Run of river generation (Must Run) |  |  | 3.1435 | 3.2778 | 3.3699 | 3.4235 | 3.4135 | 3.398 | 3.4083 | 3.4348 | 3.4924 | 3.5719 | 3.6325 | 3.67 | 3.6887 | 3.6949 | 3.7038 | 3.7493 | 3.8384 | 3.9642
36 | Downward balancing reserves (FCR, FRR) |  |  | 0.434 | 0.434 | 0.434 | 0.434 | 0.434 | 0.434 | 0.434 | 0.434 | 0.434 | 0.434 | 0.434 | 0.434 | 0.434 | 0.434 | 0.434 | 0.434 | 0.434 | 0.434
37 | Pumping Storage Capacity available (Power) |  |  | 2.6107 | 2.6107 | 2.6107 | 2.6107 | 2.6107 | 2.6107 | 2.6107 | 2.6107 | 2.6107 | 2.6107 | 2.6107 | 2.6107 | 2.6107 | 2.6107 | 2.6107 | 2.6107 | 2.6107 | 2.6107
38a | Highest expected onshore wind generation running |  |  | 2.465 | 2.5126 | 2.5636 | 2.5858 | 2.5502 | 2.512 | 2.5034 | 2.5465 | 2.6036 | 2.6246 | 2.6206 | 2.5504 | 2.5548 | 2.4876 | 2.4193 | 2.458 | 2.3321 | 2.3184
38b | Highest expected offshore wind generation running |  |  | 0 | 0 | 0 | 0 | 0 | 0 | 0 | 0 | 0 | 0 | 0 | 0 | 0 | 0 | 0 | 0 | 0 | 0
39 | DOWNWARD REGULATION CAPABILITIES: 39 = (33+37)-(34+35+36+38a+38b)) |  |  | 3.0986 | 2.9399 | 2.8363 | 2.8402 | 3.0062 | 2.8284 | 2.8644 | 2.8651 | 2.8917 | 2.7383 | 2.6674 | 2.6079 | 2.4949 | 2.4355 | 2.3671 | 1.9459 | 1.9018 | 1.628
PART Ebis: ADDITIONAL INFORMATION FOR INTERCONNECTORS
Transportable capacity at night minimum demand conditions (high wind conditions)
40 | Simultaneous importable capacity |  | From | 8.795 | 8.795 | 8.795 | 8.795 | 8.795 | 8.795 | 8.795 | 8.795 | 8.795 | 8.795 | 8.795 | 8.795 | 8.795 | 8.795 | 8.795 | 8.795 | 8.795 | 8.795
41 | Simultaneous exportable capacity |  | To | 9.065 | 9.065 | 9.065 | 9.065 | 9.065 | 9.065 | 9.065 | 9.065 | 9.065 | 9.065 | 9.065 | 9.065 | 9.065 | 9.065 | 9.065 | 9.065 | 9.065 | 9.065
| Time (CET for winter, but CEST for last week of winter; CEST for summer) |  |  | 11:00 | 11:00 | 11:00 | 11:00 | 11:00 | 11:00 | 11:00 | 11:00 | 11:00 | 11:00 | 11:00 | 11:00 | 11:00 | 11:00 | 11:00 | 11:00 | 11:00 | 11:00
PART F: ADDITIONAL INFORMATION FOR DAYTIME MIN DEMAND CONDITIONS
42 | Weekly Minimum Daytime Demand (Sunday low peak + solar) |  |  | 8.4805 | 8.5281 | 8.6947 | 8.8315 | 8.7647 | 8.6979 | 8.7437 | 8.8471 | 8.9619 | 8.8522 | 8.9123 | 8.7831 | 8.6373 | 8.6381 | 8.4946 | 8.0209 | 7.9222 | 7.7152
43 | Must Run Generation (excluding wind/PV/run of river)
44 | Run of river generation (Must Run) |  |  | 3.1435 | 3.2778 | 3.3699 | 3.4235 | 3.4135 | 3.398 | 3.4083 | 3.4348 | 3.4924 | 3.5719 | 3.6325 | 3.67 | 3.6887 | 3.6949 | 3.7038 | 3.7493 | 3.8384 | 3.9642
45 | Downward balancing reserves (FCR, FRR) |  |  | 0.434 | 0.434 | 0.434 | 0.434 | 0.434 | 0.434 | 0.434 | 0.434 | 0.434 | 0.434 | 0.434 | 0.434 | 0.434 | 0.434 | 0.434 | 0.434 | 0.434 | 0.434
46 | Pumping Storage Capacity available (Power) |  |  | 2.6107 | 2.6107 | 2.6107 | 2.6107 | 2.6107 | 2.6107 | 2.6107 | 2.6107 | 2.6107 | 2.6107 | 2.6107 | 2.6107 | 2.6107 | 2.6107 | 2.6107 | 2.6107 | 2.6107 | 2.6107
47a | Highest expected onshore wind generation running |  |  | 2.5178 | 2.5296 | 2.5815 | 2.6066 | 2.5594 | 2.5301 | 2.5844 | 2.6269 | 2.6494 | 2.6649 | 2.6561 | 2.594 | 2.5945 | 2.5779 | 2.5285 | 2.5525 | 2.4851 | 2.5062
47b | Highest expected offshore wind generation running |  |  | 0 | 0 | 0 | 0 | 0 | 0 | 0 | 0 | 0 | 0 | 0 | 0 | 0 | 0 | 0 | 0 | 0 | 0
48 | Highest expected solar PV running |  |  | 0.51635 | 0.49805 | 0.48767 | 0.49276 | 0.49168 | 0.50067 | 0.51421 | 0.53949 | 0.5688 | 0.58295 | 0.61743 | 0.65618 | 0.69458 | 0.72596 | 0.75576 | 0.78698 | 0.80772 | 0.82163
49 | DOWNWARD REGULATION CAPABILITIES: 49 = (42+46)-(43+44+45+47a+47b+48a+48b) |  |  | 4.4796 | 4.3994 | 4.4324 | 4.4854 | 4.4768 | 4.4458 | 4.4136 | 4.4226 | 4.428 | 4.2092 | 4.1829 | 4.0397 | 3.8363 | 3.8161 | 3.6833 | 3.1088 | 2.9676 | 2.5998
PART Fbis: ADDITIONAL INFORMATION FOR INTERCONNECTORS
Transportable capacity at daytime minimum demand conditions (high wind and high solar conditions)
50 | Simultaneous importable capacity |  | From | 8.795 | 8.795 | 8.795 | 8.795 | 8.795 | 8.795 | 8.795 | 8.795 | 8.795 | 8.795 | 8.795 | 8.795 | 8.795 | 8.795 | 8.795 | 8.795 | 8.795 | 8.795
51 | Simultaneous exportable capacity |  | To | 9.065 | 9.065 | 9.065 | 9.065 | 9.065 | 9.065 | 9.065 | 9.065 | 9.065 | 9.065 | 9.065 | 9.065 | 9.065 | 9.065 | 9.065 | 9.065 | 9.065 | 9.065

## BE_w (hidden)
Winter Outlook Report 2018/2019
| Power Data (all entries are assumed to be >0) |  |  | Countrycode: |  | BE | [6 empty] | Heating if temperature below: | 17.1 |  |  |  | Cooling if temperature above: | 22.1214
| (Net values in GW, at a synchronous time every week) |  |  | Countryname: |  | Belgium | [6 empty] | Heating saturation temperature: | -16 |  |  |  | Cooling saturation temperature: | not detected
[13 empty] | Temperature sensitivity in heating [MW/ ͦC] | -119.5 |  |  |  | Temperature sensitivity in cooling [MW/ ͦC] | 55.4254
| The peak dates are related to Wednesday of each week |  |  | 2018-11-28 | 2018-12-05 | 2018-12-12 | 2018-12-19 | 2018-12-27 | 2019-01-02 | 2019-01-09 | 2019-01-16 | 2019-01-23 | 2019-01-30 | 2019-02-06 | 2019-02-13 | 2019-02-20 | 2019-02-27 | 2019-03-06 | 2019-03-13 | 2019-03-20 | 2019-03-27
| WEEK |  |  | 48 | 49 | 50 | 51 | 52 | 1 | 2 | 3 | 4 | 5 | 6 | 7 | 8 | 9 | 10 | 11 | 12 | 13
| Time (CET for winter, but CEST last week; CEST for summer) |  |  | 19:00 | 19:00 | 19:00 | 19:00 | 19:00 | 19:00 | 19:00 | 19:00 | 19:00 | 19:00 | 19:00 | 19:00 | 19:00 | 19:00 | 19:00 | 19:00 | 19:00 | 19:00
Line | PART A : INDIGENOUS NATIONAL GENERATION | Severe conditions Average Forced Outage Rate | Normal conditions Average Forced Outage Rate
Net generating capacity:
1 | Nuclear Power | 9% | 3% | 5.92 | 5.92 | 5.92 | 5.92 | 5.92 | 5.92 | 5.92 | 5.92 | 5.92 | 5.92 | 5.92 | 5.92 | 5.92 | 5.92 | 5.92 | 5.92 | 5.92 | 5.92
2 | Fossil Fuels |  |  | 6.65 | 6.66 | 6.66 | 6.66 | 6.66 | 6.66 | 6.66 | 6.66 | 6.66 | 6.66 | 6.66 | 6.66 | 6.66 | 6.66 | 6.66 | 6.66 | 6.66 | 6.66
2a | of which Lignite | 0% | 0% | 0 | 0 | 0 | 0 | 0 | 0 | 0 | 0 | 0 | 0 | 0 | 0 | 0 | 0 | 0 | 0 | 0 | 0
2b | of which Hard Coal | 17% | 9% | 0 | 0 | 0 | 0 | 0 | 0 | 0 | 0 | 0 | 0 | 0 | 0 | 0 | 0 | 0 | 0 | 0 | 0
2c | of which Gas | 16% | 8% | 6.49 | 6.5 | 6.5 | 6.5 | 6.5 | 6.5 | 6.5 | 6.5 | 6.5 | 6.5 | 6.5 | 6.5 | 6.5 | 6.5 | 6.5 | 6.5 | 6.5 | 6.5
2d | of which Oil | 12% | 6% | 0.16 | 0.16 | 0.16 | 0.16 | 0.16 | 0.16 | 0.16 | 0.16 | 0.16 | 0.16 | 0.16 | 0.16 | 0.16 | 0.16 | 0.16 | 0.16 | 0.16 | 0.16
2e | of which Oil Shale | 0% | 0% | 0 | 0 | 0 | 0 | 0 | 0 | 0 | 0 | 0 | 0 | 0 | 0 | 0 | 0 | 0 | 0 | 0 | 0
2f | of which Fossil Peat | 0% | 0% | 0 | 0 | 0 | 0 | 0 | 0 | 0 | 0 | 0 | 0 | 0 | 0 | 0 | 0 | 0 | 0 | 0 | 0
3 | Renewable Energy Sources (other than hydro) |  |  | 8.31 | 8.37 | 8.37 | 8.37 | 8.37 | 8.44 | 8.44 | 8.44 | 8.44 | 8.44 | 8.53 | 8.53 | 8.53 | 8.53 | 8.61 | 8.61 | 8.61 | 8.61
3a | of which onshore wind | 0% | 0% | 2.14 | 2.17 | 2.17 | 2.17 | 2.17 | 2.19 | 2.19 | 2.19 | 2.19 | 2.19 | 2.21 | 2.21 | 2.21 | 2.21 | 2.23 | 2.23 | 2.23 | 2.23
3b | of which offshore wind | 0% | 0% | 1.18 | 1.18 | 1.18 | 1.18 | 1.18 | 1.18 | 1.18 | 1.18 | 1.18 | 1.18 | 1.21 | 1.21 | 1.21 | 1.21 | 1.23 | 1.23 | 1.23 | 1.23
3c | of which Solar (PV) | 0% | 0% | 3.85 | 3.88 | 3.88 | 3.88 | 3.88 | 3.92 | 3.92 | 3.92 | 3.92 | 3.92 | 3.96 | 3.96 | 3.96 | 3.96 | 4 | 4 | 4 | 4
3d | of which Biomass | 0% | 0% | 1.14 | 1.14 | 1.14 | 1.14 | 1.14 | 1.15 | 1.15 | 1.15 | 1.15 | 1.15 | 1.15 | 1.15 | 1.15 | 1.15 | 1.15 | 1.15 | 1.15 | 1.15
3e | of which other RES (e.g. tidal, wave, geothermal, RES waste, CSP) | 0% | 0% | 0 | 0 | 0 | 0 | 0 | 0 | 0 | 0 | 0 | 0 | 0 | 0 | 0 | 0 | 0 | 0 | 0 | 0
4a | Hydro Run of River and Reservoir | 14% | 5% | 0.11 | 0.11 | 0.11 | 0.11 | 0.11 | 0.11 | 0.11 | 0.11 | 0.11 | 0.11 | 0.12 | 0.12 | 0.12 | 0.12 | 0.12 | 0.12 | 0.12 | 0.12
4b | Hydro pumping | 14% | 5% | 1.31 | 1.31 | 1.31 | 1.31 | 1.31 | 1.31 | 1.31 | 1.31 | 1.31 | 1.31 | 1.31 | 1.31 | 1.31 | 1.31 | 1.31 | 1.31 | 1.31 | 1.31
5 | Other non-RES (e.g. CHP non-renewable, waste non-renewable) | 0% | 0% | 0 | 0 | 0 | 0 | 0 | 0 | 0 | 0 | 0 | 0 | 0 | 0 | 0 | 0 | 0 | 0 | 0 | 0
6 | Total Net generating capacity (6 = 1+2+3+4a+4b+5) |  |  | 22.3 | 22.37 | 22.37 | 22.37 | 22.37 | 22.44 | 22.44 | 22.44 | 22.44 | 22.44 | 22.54 | 22.54 | 22.54 | 22.54 | 22.62 | 22.62 | 22.62 | 22.62
7 | Maintenance & Overhauls (planned outages) |  |  | 3.97 | 4.01 | 3.58 | 2.54 | 2.5 | 2.14 | 2.14 | 2.14 | 2.18 | 2.18 | 2.14 | 2.14 | 2.14 | 2.18 | 1.25 | 1.3 | 1.36 | 1.39
7a | Nuclear Power |  |  | 3.95 | 3.95 | 3.52 | 2.48 | 2.48 | 2.05 | 2.05 | 2.05 | 2.05 | 2.05 | 2.05 | 2.05 | 2.05 | 2.05 | 1.01 | 1.01 | 1.01 | 1.01
7b | Lignite |  |  | 0 | 0 | 0 | 0 | 0 | 0 | 0 | 0 | 0 | 0 | 0 | 0 | 0 | 0 | 0 | 0 | 0 | 0
7c | Hard Coal |  |  | 0 | 0 | 0 | 0 | 0 | 0 | 0 | 0 | 0 | 0 | 0 | 0 | 0 | 0 | 0 | 0 | 0 | 0
7d | Gas |  |  | 0 | 0.04 | 0.04 | 0.04 | 0 | 0 | 0 | 0 | 0.04 | 0.04 | 0 | 0 | 0 | 0.04 | 0 | 0.05 | 0.05 | 0.04
7e | Oil |  |  | 0.02 | 0.02 | 0.02 | 0.02 | 0.02 | 0 | 0 | 0 | 0 | 0 | 0 | 0 | 0 | 0 | 0 | 0 | 0 | 0
7f | Oil Shale |  |  | 0 | 0 | 0 | 0 | 0 | 0 | 0 | 0 | 0 | 0 | 0 | 0 | 0 | 0 | 0 | 0 | 0 | 0
7g | Fossil Peat |  |  | 0 | 0 | 0 | 0 | 0 | 0 | 0 | 0 | 0 | 0 | 0 | 0 | 0 | 0 | 0 | 0 | 0 | 0
7h | Onshore Wind |  |  | 0 | 0 | 0 | 0 | 0 | 0 | 0 | 0 | 0 | 0 | 0 | 0 | 0 | 0 | 0 | 0 | 0 | 0
7i | Offshore Wind |  |  | 0 | 0 | 0 | 0 | 0 | 0 | 0 | 0 | 0 | 0 | 0 | 0 | 0 | 0 | 0 | 0 | 0 | 0
7j | Solar (PV) |  |  | 0 | 0 | 0 | 0 | 0 | 0 | 0 | 0 | 0 | 0 | 0 | 0 | 0 | 0 | 0 | 0 | 0 | 0
7k | Biomass |  |  | 0 | 0 | 0 | 0 | 0 | 0.05 | 0.05 | 0.05 | 0.05 | 0.05 | 0.05 | 0.05 | 0.05 | 0.05 | 0.05 | 0.05 | 0.26 | 0.3
7l | other RES (apart from hydro, including tidal, wave, geothermal, waste renewable, CSP,…) |  |  | 0 | 0 | 0 | 0 | 0 | 0 | 0 | 0 | 0 | 0 | 0 | 0 | 0 | 0 | 0 | 0 | 0 | 0
7m | Hydro Run of River and Reservoir |  |  | 0 | 0 | 0 | 0 | 0 | 0 | 0 | 0 | 0 | 0 | 0 | 0 | 0 | 0 | 0 | 0 | 0 | 0
7n | Hydro pumping |  |  | 0 | 0 | 0 | 0 | 0 | 0.04 | 0.04 | 0.04 | 0.04 | 0.04 | 0.04 | 0.04 | 0.04 | 0.04 | 0.19 | 0.19 | 0.04 | 0.04
7o | Other non-RES (incl. not clearly identifiable energy sources) |  |  | 0 | 0 | 0 | 0 | 0 | 0 | 0 | 0 | 0 | 0 | 0 | 0 | 0 | 0 | 0 | 0 | 0 | 0
PART B : DATA FOR NORMAL CONDITIONS
8 | Non-usable capacity at reference point (all power stations including mothballed, authorization & technical & legal constraints, energy source unavailability etc. ) |  |  | 6.6912 | 6.7122 | 6.5734 | 6.4874 | 6.3944 | 6.2214 | 6.2623 | 6.2785 | 6.3017 | 6.3883 | 6.5935 | 6.6445 | 6.721 | 6.8014 | 6.9917 | 6.9976 | 7.0143 | 7.0116
8a | of which nuclear |  |  | 0 | 0 | 0 | 0 | 0 | 0 | 0 | 0 | 0 | 0 | 0 | 0 | 0 | 0 | 0 | 0 | 0 | 0
8b | of which Lignite |  |  | 0 | 0 | 0 | 0 | 0 | 0 | 0 | 0 | 0 | 0 | 0 | 0 | 0 | 0 | 0 | 0 | 0 | 0
8c | of which Hard Coal |  |  | 0 | 0 | 0 | 0 | 0 | 0 | 0 | 0 | 0 | 0 | 0 | 0 | 0 | 0 | 0 | 0 | 0 | 0
8d | of which Gas |  |  | 0.35 | 0.34 | 0.34 | 0.34 | 0.34 | 0.28 | 0.28 | 0.28 | 0.28 | 0.28 | 0.3 | 0.3 | 0.3 | 0.3 | 0.37 | 0.37 | 0.37 | 0.37
8e | of which Oil |  |  | 0 | 0 | 0 | 0 | 0 | 0 | 0 | 0 | 0 | 0 | 0 | 0 | 0 | 0 | 0 | 0 | 0 | 0
8f | of which Oil Shale |  |  | 0 | 0 | 0 | 0 | 0 | 0 | 0 | 0 | 0 | 0 | 0 | 0 | 0 | 0 | 0 | 0 | 0 | 0
8g | of which Fossil Peat |  |  | 0 | 0 | 0 | 0 | 0 | 0 | 0 | 0 | 0 | 0 | 0 | 0 | 0 | 0 | 0 | 0 | 0 | 0
8h | of which onshore wind |  |  | 1.5958 | 1.5921 | 1.5218 | 1.4776 | 1.4362 | 1.4014 | 1.4194 | 1.4256 | 1.4444 | 1.4885 | 1.5585 | 1.5961 | 1.6327 | 1.6777 | 1.7179 | 1.7198 | 1.7337 | 1.7509
8i | of which offshore wind |  |  | 0.68537 | 0.69007 | 0.62161 | 0.57982 | 0.52819 | 0.44999 | 0.47297 | 0.48289 | 0.48731 | 0.52981 | 0.59505 | 0.60848 | 0.64841 | 0.68615 | 0.70617 | 0.72683 | 0.75141 | 0.76288
8j | of which Solar |  |  | 3.85 | 3.88 | 3.88 | 3.88 | 3.88 | 3.92 | 3.92 | 3.92 | 3.92 | 3.92 | 3.96 | 3.96 | 3.9599 | 3.9575 | 3.9877 | 3.9709 | 3.9492 | 3.9178
8k | of which Biomass |  |  | 0.14 | 0.15 | 0.15 | 0.15 | 0.15 | 0.13 | 0.13 | 0.13 | 0.13 | 0.13 | 0.14 | 0.14 | 0.14 | 0.14 | 0.15 | 0.15 | 0.15 | 0.15
8l | of which other RES (apart from hydro) |  |  | 0 | 0 | 0 | 0 | 0 | 0 | 0 | 0 | 0 | 0 | 0 | 0 | 0 | 0 | 0 | 0 | 0 | 0
8m | Hydro Run of River and Reservoir |  |  | 0.07 | 0.06 | 0.06 | 0.06 | 0.06 | 0.04 | 0.04 | 0.04 | 0.04 | 0.04 | 0.04 | 0.04 | 0.04 | 0.04 | 0.06 | 0.06 | 0.06 | 0.06
8n | Hydro pumping |  |  | 0 | 0 | 0 | 0 | 0 | 0 | 0 | 0 | 0 | 0 | 0 | 0 | 0 | 0 | 0 | 0 | 0 | 0
8o | of which other non-RES (incl. not clearly identifiable energy sources) |  |  | 0 | 0 | 0 | 0 | 0 | 0 | 0 | 0 | 0 | 0 | 0 | 0 | 0 | 0 | 0 | 0 | 0 | 0
9 | Available capacity (9 = 6 - (7 + 8)) |  |  | 11.6388 | 11.6478 | 12.2166 | 13.3426 | 13.4756 | 14.0786 | 14.0377 | 14.0215 | 13.9583 | 13.8717 | 13.8065 | 13.7555 | 13.679 | 13.5586 | 14.3783 | 14.3224 | 14.2457 | 14.2184
10 | Outages: average expected value (all power stations) |  |  | 0.4 | 0.4 | 0.4 | 0.4 | 0.4 | 0.4 | 0.4 | 0.4 | 0.4 | 0.4 | 0.4 | 0.4 | 0.4 | 0.4 | 0.4 | 0.4 | 0.4 | 0.4
11 | System services reserve (one hour ahead of real time) |  |  | 0.52 | 0.52 | 0.52 | 0.52 | 0.52 | 0.52 | 0.52 | 0.52 | 0.52 | 0.52 | 0.52 | 0.52 | 0.52 | 0.52 | 0.52 | 0.52 | 0.52 | 0.52
12 | Reliably available capacity (12 = 9 - (10 + 11)) |  |  | 10.7188 | 10.7278 | 11.2966 | 12.4226 | 12.5556 | 13.1586 | 13.1177 | 13.1015 | 13.0383 | 12.9517 | 12.8865 | 12.8355 | 12.759 | 12.6386 | 13.4583 | 13.4024 | 13.3257 | 13.2984
13 | Demand at reference point in time |  |  | 12.64 | 12.68 | 12.75 | 12.5 | 10.95 | 12.35 | 12.88 | 13.13 | 13.16 | 13.14 | 12.93 | 12.88 | 12.55 | 12.46 | 12.3 | 12.24 | 12.01 | 11.94
13b | Population average daily (24h) temperature (degrees Celsius) |  |  | 7.6 | 4.2 | 4.2 | 4.2 | 4.2 | 3.6751 | 3.7 | 3.7 | 3.7 | 3.7 | 4.2 | 4.2 | 4.2 | 4.2 | 6.8 | 6.8 | 6.8 | 6.8
14a | Load reduction / demand side response available at reference point in time |  |  | 0.75 | 0.75 | 0.75 | 0.75 | 0.75 | 0.75 | 0.75 | 0.75 | 0.75 | 0.75 | 0.75 | 0.75 | 0.75 | 0.75 | 0.75 | 0.75 | 0.75 | 0.75
14b | Strategic reserves available at reference point in time |  |  | 0 | 0 | 0 | 0 | 0 | 0 | 0 | 0 | 0 | 0 | 0 | 0 | 0 | 0 | 0 | 0 | 0 | 0
15 | Net weekly load at reference point in time (15 = 13-14a) |  |  | 11.89 | 11.93 | 12 | 11.75 | 10.2 | 11.6 | 12.13 | 12.38 | 12.41 | 12.39 | 12.18 | 12.13 | 11.8 | 11.71 | 11.55 | 11.49 | 11.26 | 11.19
16 | Remaining capacity at reference point in time (16 = 12- 15) |  |  | -1.1712 | -1.2022 | -0.70341 | 0.67262 | 2.3556 | 1.5586 | 0.98766 | 0.72151 | 0.62826 | 0.5617 | 0.70647 | 0.70547 | 0.95896 | 0.92863 | 1.9083 | 1.9124 | 2.0657 | 2.1084
B1 | Weekly peak load (unrestricted reference point in time) |  |  | 12.64 | 12.68 | 12.75 | 12.5 | 10.95 | 12.35 | 12.88 | 13.13 | 13.16 | 13.14 | 12.93 | 12.88 | 12.55 | 12.46 | 12.3 | 12.24 | 12.01 | 11.94
B2 | Daily hour of expected weekly peak load (CET for winter, but CEST for last week; CEST for summer) |  |  | 18:00 | 18:00 | 18:00 | 18:00 | 18:00 | 18:00 | 18:00 | 18:00 | 18:00 | 18:00 | 18:00 | 18:00 | 18:00 | 18:00 | 18:00 | 18:00 | 18:00 | 18:00
.
PART C : DATA FOR SEVERE CONDITIONS
17 | Non-usable capacity at reference point (all power stations including mothballed, authorization & technical & legal constraints, energy source unavailability etc. ) |  |  | 7.719 | 7.7515 | 7.7429 | 7.7459 | 7.7347 | 7.7884 | 7.7998 | 7.8035 | 7.8105 | 7.813 | 7.8621 | 7.8605 | 7.8601 | 7.8629 | 8.1138 | 8.112 | 8.1023 | 8.086
17a | of which nuclear |  |  | 0 | 0 | 0 | 0 | 0 | 0 | 0 | 0 | 0 | 0 | 0 | 0 | 0 | 0 | 0 | 0 | 0 | 0
17b | of which Lignite |  |  | 0 | 0 | 0 | 0 | 0 | 0 | 0 | 0 | 0 | 0 | 0 | 0 | 0 | 0 | 0 | 0 | 0 | 0
17c | of which Hard Coal |  |  | 0 | 0 | 0 | 0 | 0 | 0 | 0 | 0 | 0 | 0 | 0 | 0 | 0 | 0 | 0 | 0 | 0 | 0
17d | of which Gas |  |  | 0.36 | 0.34 | 0.34 | 0.34 | 0.34 | 0.35 | 0.35 | 0.35 | 0.35 | 0.35 | 0.32 | 0.32 | 0.32 | 0.32 | 0.43 | 0.43 | 0.43 | 0.43
17e | of which Oil |  |  | 0 | 0 | 0 | 0 | 0 | 0 | 0 | 0 | 0 | 0 | 0 | 0 | 0 | 0 | 0 | 0 | 0 | 0
17f | of which Oil Shale |  |  | 0 | 0 | 0 | 0 | 0 | 0 | 0 | 0 | 0 | 0 | 0 | 0 | 0 | 0 | 0 | 0 | 0 | 0
17g | of which Fossil Peat |  |  | 0 | 0 | 0 | 0 | 0 | 0 | 0 | 0 | 0 | 0 | 0 | 0 | 0 | 0 | 0 | 0 | 0 | 0
17h | of which onshore wind |  |  | 2.1209 | 2.1449 | 2.1375 | 2.1407 | 2.132 | 2.1559 | 2.1652 | 2.1689 | 2.1738 | 2.1754 | 2.194 | 2.1921 | 2.1917 | 2.1937 | 2.2145 | 2.2157 | 2.2165 | 2.2171
17i | of which offshore wind |  |  | 1.1782 | 1.1766 | 1.1754 | 1.1752 | 1.1727 | 1.1724 | 1.1746 | 1.1746 | 1.1767 | 1.1777 | 1.2081 | 1.2084 | 1.2084 | 1.2092 | 1.2294 | 1.2297 | 1.2299 | 1.23
17j | of which Solar |  |  | 3.85 | 3.88 | 3.88 | 3.88 | 3.88 | 3.92 | 3.92 | 3.92 | 3.92 | 3.92 | 3.96 | 3.96 | 3.96 | 3.96 | 3.9999 | 3.9967 | 3.9859 | 3.9689
17k | of which Biomass |  |  | 0.14 | 0.15 | 0.15 | 0.15 | 0.15 | 0.15 | 0.15 | 0.15 | 0.15 | 0.15 | 0.14 | 0.14 | 0.14 | 0.14 | 0.18 | 0.18 | 0.18 | 0.18
17l | of which other RES (apart from hydro) |  |  | 0 | 0 | 0 | 0 | 0 | 0 | 0 | 0 | 0 | 0 | 0 | 0 | 0 | 0 | 0 | 0 | 0 | 0
17m | Hydro Run of River and Reservoir |  |  | 0.07 | 0.06 | 0.06 | 0.06 | 0.06 | 0.04 | 0.04 | 0.04 | 0.04 | 0.04 | 0.04 | 0.04 | 0.04 | 0.04 | 0.06 | 0.06 | 0.06 | 0.06
17n | Hydro pumping |  |  | 0 | 0 | 0 | 0 | 0 | 0 | 0 | 0 | 0 | 0 | 0 | 0 | 0 | 0 | 0 | 0 | 0 | 0
17o | of which other non-RES (incl. not clearly identifiable energy sources) |  |  | 0 | 0 | 0 | 0 | 0 | 0 | 0 | 0 | 0 | 0 | 0 | 0 | 0 | 0 | 0 | 0 | 0 | 0
18 | Available capacity (18 = 6 - (7 + 17)) |  |  | 10.611 | 10.6085 | 11.0471 | 12.0841 | 12.1353 | 12.5116 | 12.5002 | 12.4965 | 12.4495 | 12.447 | 12.5379 | 12.5395 | 12.5399 | 12.4971 | 13.2562 | 13.208 | 13.1577 | 13.144
19 | Outages: average expected value (all power stations) under SEVERE conditions |  |  | 0.8 | 0.8 | 0.8 | 0.8 | 0.8 | 0.8 | 0.8 | 0.8 | 0.8 | 0.8 | 0.8 | 0.8 | 0.8 | 0.8 | 0.8 | 0.8 | 0.8 | 0.8
20 | System services reserve (one hour ahead of real time) under SEVERE conditions |  |  | 0.52 | 0.52 | 0.52 | 0.52 | 0.52 | 0.52 | 0.52 | 0.52 | 0.52 | 0.52 | 0.52 | 0.52 | 0.52 | 0.52 | 0.52 | 0.52 | 0.52 | 0.52
21 | Reliably available capacity under SEVERE conditions (21 = 18 - (19 + 20)) |  |  | 9.291 | 9.2885 | 9.7271 | 10.7641 | 10.8153 | 11.1916 | 11.1802 | 11.1765 | 11.1295 | 11.127 | 11.2179 | 11.2195 | 11.2199 | 11.1771 | 11.9362 | 11.888 | 11.8377 | 11.824
22 | Demand at reference point in time under SEVERE conditions (one in 20 year) |  |  | 13.32 | 13.4 | 13.47 | 13.21 | 11.66 | 13.18 | 13.71 | 13.96 | 13.99 | 13.97 | 13.68 | 13.63 | 13.3 | 13.21 | 12.98 | 12.91 | 12.68 | 12.62
23a | Load reduction / demand side response available at reference point in time under SEVERE conditions |  |  | 0.75 | 0.75 | 0.75 | 0.75 | 0.75 | 0.75 | 0.75 | 0.75 | 0.75 | 0.75 | 0.75 | 0.75 | 0.75 | 0.75 | 0.75 | 0.75 | 0.75 | 0.75
23b | Strategic reserves available at reference point in time under SEVERE conditions |  |  | 0 | 0 | 0 | 0 | 0 | 0 | 0 | 0 | 0 | 0 | 0 | 0 | 0 | 0 | 0 | 0 | 0 | 0
24 | Net weekly peak load for SEVERE conditions (24 = 22-23a) |  |  | 12.57 | 12.65 | 12.72 | 12.46 | 10.91 | 12.43 | 12.96 | 13.21 | 13.24 | 13.22 | 12.93 | 12.88 | 12.55 | 12.46 | 12.23 | 12.16 | 11.93 | 11.87
25 | Remaining capacity for SEVERE conditions (25 = 21-24) |  |  | -3.279 | -3.3615 | -2.9929 | -1.6959 | -0.094742 | -1.2384 | -1.7798 | -2.0335 | -2.1105 | -2.093 | -1.7121 | -1.6605 | -1.3301 | -1.2829 | -0.29378 | -0.27205 | -0.092282 | -0.045961
C1 | Weekly peak load under SEVERE conditions (unrestricted reference point in time) |  |  | 13.32 | 13.4 | 13.47 | 13.21 | 11.66 | 13.18 | 13.71 | 13.96 | 13.99 | 13.97 | 13.68 | 13.63 | 13.3 | 13.21 | 12.98 | 12.91 | 12.68 | 12.62
C2 | Daily hour of expected weekly peak load (CET for winter, but CEST for last week; CEST for summer) |  |  | 18:00 | 18:00 | 18:00 | 18:00 | 18:00 | 18:00 | 18:00 | 18:00 | 18:00 | 18:00 | 18:00 | 18:00 | 18:00 | 18:00 | 18:00 | 18:00 | 18:00 | 18:00
PART D: ADDITIONAL INFORMATION FOR INTERCONNECTORS (at synchronous peak)
31 | Simultaneous importable capacity |  | From | 4.1 | 4.1 | 4.1 | 4.1 | 4.1 | 4.1 | 4.1 | 4.1 | 4.1 | 4.1 | 4.1 | 4.1 | 4.1 | 4.1 | 4.1 | 4.1 | 4.1 | 4.1
32 | Simultaneous exportable capacity |  | To | 1.9 | 1.9 | 1.9 | 1.9 | 1.9 | 1.9 | 1.9 | 1.9 | 1.9 | 1.9 | 1.9 | 1.9 | 1.9 | 1.9 | 1.65 | 1.65 | 1.65 | 1.65
| The off-peak dates are related to Sunday of each week |  |  | 2018-12-02 | 2018-12-09 | 2018-12-16 | 2018-12-23 | 2018-12-30 | 2019-01-06 | 2019-01-13 | 2019-01-20 | 2019-01-27 | 2019-02-03 | 2019-02-10 | 2019-02-17 | 2019-02-24 | 2019-03-03 | 2019-03-10 | 2019-03-17 | 2019-03-24 | 2019-03-31
| WEEK |  |  | 48 | 49 | 50 | 51 | 52 | 1 | 2 | 3 | 4 | 5 | 6 | 7 | 8 | 9 | 10 | 11 | 12 | 13
| Time (CET for winter, but CEST for last week of winter; CEST for summer) |  |  | 5:00 | 5:00 | 5:00 | 5:00 | 5:00 | 5:00 | 5:00 | 5:00 | 5:00 | 5:00 | 5:00 | 5:00 | 5:00 | 5:00 | 5:00 | 5:00 | 5:00 | 5:00
PART E: ADDITIONAL INFORMATION FOR NIGHT MIN DEMAND CONDITIONS
33 | Weekly Minimum Demand (overnight valley minimum) |  |  | 8.5426 | 8.5263 | 8.4952 | 8.4361 | 7.89 | 8.0408 | 8.9912 | 8.8418 | 8.8274 | 8.9182 | 8.9257 | 8.7835 | 8.7192 | 8.4372 | 8.3701 | 8.2309 | 8.2491 | 8.173
34 | Must Run Generation (excluding wind/run of river) |  |  | 3.88 | 3.88 | 5.35 | 5.35 | 5.35 | 5.86 | 5.65 | 5.86 | 5.86 | 5.85 | 5.85 | 5.85 | 5.85 | 6.85 | 6.85 | 6.64 | 6.6 | 6.6
35 | Run of river generation (Must Run) |  |  | 0.05 | 0.05 | 0.05 | 0.05 | 0.05 | 0.07 | 0.07 | 0.07 | 0.07 | 0.08 | 0.08 | 0.08 | 0.08 | 0.06 | 0.06 | 0.06 | 0.06 | 0.06
36 | Downward balancing reserves (FCR, FRR) |  |  | 0.22 | 0.22 | 0.22 | 0.22 | 0.22 | 0.22 | 0.22 | 0.22 | 0.22 | 0.22 | 0.22 | 0.22 | 0.22 | 0.22 | 0.22 | 0.22 | 0.22 | 0.22
37 | Pumping Storage Capacity available (Power) |  |  | 1.31 | 1.31 | 1.31 | 1.31 | 1.31 | 1.27 | 1.27 | 1.27 | 1.27 | 1.27 | 1.27 | 1.27 | 1.27 | 1.12 | 1.12 | 1.12 | 1.27 | 1.12
38a | Highest expected onshore wind generation running |  |  | 1.9947 | 2.0358 | 2.0417 | 2.0499 | 2.0491 | 2.0642 | 2.0695 | 2.0701 | 2.075 | 2.0738 | 2.0903 | 2.087 | 2.0692 | 2.0517 | 2.0436 | 1.9994 | 1.9264 | 1.909
38b | Highest expected offshore wind generation running |  |  | 1.121 | 1.121 | 1.121 | 1.121 | 1.121 | 1.121 | 1.121 | 1.121 | 1.121 | 1.121 | 1.1495 | 1.1495 | 1.1495 | 1.1495 | 1.1685 | 1.1685 | 1.1685 | 1.1685
39 | DOWNWARD REGULATION CAPABILITIES: 39 = (33+37)-(34+35+36+38a+38b)) |  |  | 2.5869 | 2.5296 | 1.0225 | 0.95517 | 0.40993 | -0.024411 | 1.1307 | 0.7707 | 0.75137 | 0.8434 | 0.80594 | 0.66697 | 0.6205 | -0.77405 | -0.85206 | -0.73698 | -0.4558 | -0.66446
PART Ebis: ADDITIONAL INFORMATION FOR INTERCONNECTORS
Transportable capacity at night minimum demand conditions (high wind conditions)
40 | Simultaneous importable capacity |  | From | 4.1 | 4.1 | 4.1 | 4.1 | 4.1 | 4.1 | 4.1 | 4.1 | 4.1 | 4.1 | 4.1 | 4.1 | 4.1 | 4.1 | 4.1 | 4.1 | 4.1 | 4.1
41 | Simultaneous exportable capacity |  | To | 1.9 | 1.9 | 1.9 | 1.9 | 1.9 | 1.9 | 1.9 | 1.9 | 1.9 | 1.9 | 1.9 | 1.9 | 1.9 | 1.9 | 1.65 | 1.65 | 1.65 | 1.65
| Time (CET for winter, but CEST for last week of winter; CEST for summer) |  |  | 11:00 | 11:00 | 11:00 | 11:00 | 11:00 | 11:00 | 11:00 | 11:00 | 11:00 | 11:00 | 11:00 | 11:00 | 11:00 | 11:00 | 11:00 | 11:00 | 11:00 | 11:00
PART F: ADDITIONAL INFORMATION FOR DAYTIME MIN DEMAND CONDITIONS
42 | Weekly Minimum Daytime Demand (Sunday low peak + solar) |  |  | 9.7417 | 9.7231 | 9.6042 | 9.5786 | 8.89 | 9.0605 | 9.9495 | 9.8997 | 9.8836 | 9.8931 | 9.9014 | 9.6721 | 9.6013 | 9.4718 | 9.3966 | 9.3837 | 9.4044 | 9.9006
43 | Must Run Generation (excluding wind/PV/run of river) |  |  | 4.1 | 4.1 | 5.57 | 5.57 | 5.57 | 6.07 | 5.86 | 6.07 | 6.07 | 6.08 | 6.08 | 6.08 | 6.08 | 7.05 | 7.05 | 6.84 | 6.8 | 6.8
44 | Run of river generation (Must Run) |  |  | 0.05 | 0.05 | 0.05 | 0.05 | 0.05 | 0.07 | 0.07 | 0.07 | 0.07 | 0.08 | 0.08 | 0.08 | 0.08 | 0.06 | 0.06 | 0.06 | 0.06 | 0.06
45 | Downward balancing reserves (FCR, FRR) |  |  | 0.22 | 0.22 | 0.22 | 0.22 | 0.22 | 0.22 | 0.22 | 0.22 | 0.22 | 0.22 | 0.22 | 0.22 | 0.22 | 0.22 | 0.22 | 0.22 | 0.22 | 0.22
46 | Pumping Storage Capacity available (Power) |  |  | 1.31 | 1.31 | 1.31 | 1.31 | 1.31 | 1.27 | 1.27 | 1.27 | 1.27 | 1.27 | 1.27 | 1.27 | 1.27 | 1.12 | 1.12 | 1.12 | 1.27 | 1.12
47a | Highest expected onshore wind generation running |  |  | 1.9947 | 2.0354 | 2.0428 | 2.0489 | 2.0517 | 2.0664 | 2.0698 | 2.0686 | 2.0702 | 2.0701 | 2.0852 | 2.083 | 2.0609 | 2.0401 | 2.0441 | 2.0024 | 1.9667 | 1.9186
47b | Highest expected offshore wind generation running |  |  | 1.121 | 1.121 | 1.121 | 1.121 | 1.121 | 1.121 | 1.121 | 1.121 | 1.121 | 1.121 | 1.1495 | 1.1495 | 1.1495 | 1.1495 | 1.1685 | 1.1685 | 1.1685 | 1.1685
48 | Highest expected solar PV running |  |  | 0.87474 | 0.85423 | 0.79313 | 0.75848 | 0.7446 | 0.75815 | 0.78338 | 0.90655 | 0.98885 | 1.1115 | 1.22 | 1.2736 | 1.4063 | 1.5089 | 1.6127 | 1.6928 | 1.7978 | 1.8795
49 | DOWNWARD REGULATION CAPABILITIES: 49 = (42+46)-(43+44+45+47a+47b+48a+48b) |  |  | 2.6913 | 2.6525 | 1.1173 | 1.1202 | 0.44274 | 0.024958 | 1.0954 | 0.71352 | 0.6135 | 0.4805 | 0.33668 | 0.056008 | -0.12529 | -1.4367 | -1.6387 | -1.48 | -1.3387 | -1.026
PART Fbis: ADDITIONAL INFORMATION FOR INTERCONNECTORS
Transportable capacity at daytime minimum demand conditions (high wind and high solar conditions)
50 | Simultaneous importable capacity |  | From | 4.1 | 4.1 | 4.1 | 4.1 | 4.1 | 4.1 | 4.1 | 4.1 | 4.1 | 4.1 | 4.1 | 4.1 | 4.1 | 4.1 | 4.1 | 4.1 | 4.1 | 4.1
51 | Simultaneous exportable capacity |  | To | 1.9 | 1.9 | 1.9 | 1.9 | 1.9 | 1.9 | 1.9 | 1.9 | 1.9 | 1.9 | 1.9 | 1.9 | 1.9 | 1.9 | 1.65 | 1.65 | 1.65 | 1.65

## BG_w (hidden)
Winter Outlook Report 2018/2019
| Power Data (all entries are assumed to be >0) |  |  | Countrycode: |  | BG | [6 empty] | Heating if temperature below: | 16.8 |  |  |  | Cooling if temperature above: | 21.8443
| (Net values in GW, at a synchronous time every week) |  |  | Countryname: |  | Bulgaria | [6 empty] | Heating saturation temperature: | -13 |  |  |  | Cooling saturation temperature: | not detected
[13 empty] | Temperature sensitivity in heating [MW/ ͦC] | -107 |  |  |  | Temperature sensitivity in cooling [MW/ ͦC] | 130.3791
| The peak dates are related to Wednesday of each week |  |  | 2018-11-28 | 2018-12-05 | 2018-12-12 | 2018-12-19 | 2018-12-27 | 2019-01-02 | 2019-01-09 | 2019-01-16 | 2019-01-23 | 2019-01-30 | 2019-02-06 | 2019-02-13 | 2019-02-20 | 2019-02-27 | 2019-03-06 | 2019-03-13 | 2019-03-20 | 2019-03-27
| WEEK |  |  | 48 | 49 | 50 | 51 | 52 | 1 | 2 | 3 | 4 | 5 | 6 | 7 | 8 | 9 | 10 | 11 | 12 | 13
| Time (CET for winter, but CEST last week; CEST for summer) |  |  | 19:00 | 19:00 | 19:00 | 19:00 | 19:00 | 19:00 | 19:00 | 19:00 | 19:00 | 19:00 | 19:00 | 19:00 | 19:00 | 19:00 | 19:00 | 19:00 | 19:00 | 19:00
Line | PART A : INDIGENOUS NATIONAL GENERATION | Severe conditions Average Forced Outage Rate | Normal conditions Average Forced Outage Rate
Net generating capacity:
1 | Nuclear Power | 5% | 5% | 2 | 2 | 2 | 2 | 2 | 2 | 2 | 2 | 2 | 2 | 2 | 2 | 2 | 2 | 2 | 2 | 2 | 2
2 | Fossil Fuels |  |  | 6.312 | 6.312 | 6.312 | 6.312 | 6.312 | 6.312 | 6.312 | 6.312 | 6.312 | 6.312 | 6.312 | 6.312 | 6.312 | 6.312 | 6.312 | 6.312 | 6.312 | 6.312
2a | of which Lignite | 9% | 9% | 4.23 | 4.23 | 4.23 | 4.23 | 4.23 | 4.23 | 4.23 | 4.23 | 4.23 | 4.23 | 4.23 | 4.23 | 4.23 | 4.23 | 4.23 | 4.23 | 4.23 | 4.23
2b | of which Hard Coal | 9% | 9% | 0.671 | 0.671 | 0.671 | 0.671 | 0.671 | 0.671 | 0.671 | 0.671 | 0.671 | 0.671 | 0.671 | 0.671 | 0.671 | 0.671 | 0.671 | 0.671 | 0.671 | 0.671
2c | of which Gas | 7% | 7% | 1.411 | 1.411 | 1.411 | 1.411 | 1.411 | 1.411 | 1.411 | 1.411 | 1.411 | 1.411 | 1.411 | 1.411 | 1.411 | 1.411 | 1.411 | 1.411 | 1.411 | 1.411
2d | of which Oil | 9% | 9% | 0 | 0 | 0 | 0 | 0 | 0 | 0 | 0 | 0 | 0 | 0 | 0 | 0 | 0 | 0 | 0 | 0 | 0
2e | of which Oil Shale | 8.75% | 8.75% | 0 | 0 | 0 | 0 | 0 | 0 | 0 | 0 | 0 | 0 | 0 | 0 | 0 | 0 | 0 | 0 | 0 | 0
2f | of which Fossil Peat | 8.75% | 8.75% | 0 | 0 | 0 | 0 | 0 | 0 | 0 | 0 | 0 | 0 | 0 | 0 | 0 | 0 | 0 | 0 | 0 | 0
3 | Renewable Energy Sources (other than hydro) |  |  | 1.825 | 1.825 | 1.825 | 1.825 | 1.825 | 1.825 | 1.825 | 1.825 | 1.825 | 1.825 | 1.825 | 1.825 | 1.825 | 1.825 | 1.825 | 1.825 | 1.825 | 1.825
3a | of which onshore wind | 0% | 0% | 0.701 | 0.701 | 0.701 | 0.701 | 0.701 | 0.701 | 0.701 | 0.701 | 0.701 | 0.701 | 0.701 | 0.701 | 0.701 | 0.701 | 0.701 | 0.701 | 0.701 | 0.701
3b | of which offshore wind | 0% | 0% | 0 | 0 | 0 | 0 | 0 | 0 | 0 | 0 | 0 | 0 | 0 | 0 | 0 | 0 | 0 | 0 | 0 | 0
3c | of which Solar (PV) | 0% | 0% | 1.043 | 1.043 | 1.043 | 1.043 | 1.043 | 1.043 | 1.043 | 1.043 | 1.043 | 1.043 | 1.043 | 1.043 | 1.043 | 1.043 | 1.043 | 1.043 | 1.043 | 1.043
3d | of which Biomass | 0% | 0% | 0.075 | 0.075 | 0.075 | 0.075 | 0.075 | 0.075 | 0.075 | 0.075 | 0.075 | 0.075 | 0.075 | 0.075 | 0.075 | 0.075 | 0.075 | 0.075 | 0.075 | 0.075
3e | of which other RES (e.g. tidal, wave, geothermal, RES waste, CSP) | 0% | 0% | 0.006 | 0.006 | 0.006 | 0.006 | 0.006 | 0.006 | 0.006 | 0.006 | 0.006 | 0.006 | 0.006 | 0.006 | 0.006 | 0.006 | 0.006 | 0.006 | 0.006 | 0.006
4a | Hydro Run of River and Reservoir | 0% | 0% | 2.34 | 2.34 | 2.34 | 2.34 | 2.34 | 2.34 | 2.34 | 2.34 | 2.34 | 2.34 | 2.34 | 2.34 | 2.34 | 2.34 | 2.34 | 2.34 | 2.34 | 2.34
4b | Hydro pumping | 0% | 0% | 0.864 | 0.864 | 0.864 | 0.864 | 0.864 | 0.864 | 0.864 | 0.864 | 0.864 | 0.864 | 0.864 | 0.864 | 0.864 | 0.864 | 0.864 | 0.864 | 0.864 | 0.864
5 | Other non-RES (e.g. CHP non-renewable, waste non-renewable) | 0% | 0% | 0 | 0 | 0 | 0 | 0 | 0 | 0 | 0 | 0 | 0 | 0 | 0 | 0 | 0 | 0 | 0 | 0 | 0
6 | Total Net generating capacity (6 = 1+2+3+4a+4b+5) |  |  | 13.341 | 13.341 | 13.341 | 13.341 | 13.341 | 13.341 | 13.341 | 13.341 | 13.341 | 13.341 | 13.341 | 13.341 | 13.341 | 13.341 | 13.341 | 13.341 | 13.341 | 13.341
7 | Maintenance & Overhauls (planned outages) |  |  | 0.585 | 0.585 | 0.545 | 0.545 | 0.545 | 0.545 | 0 | 0 | 0 | 0 | 0 | 0 | 0 | 0 | 0.329 | 0.329 | 0.329 | 0.329
7a | Nuclear Power |  |  | 0 | 0 | 0 | 0 | 0 | 0 | 0 | 0 | 0 | 0 | 0 | 0 | 0 | 0 | 0 | 0 | 0 | 0
7b | Lignite |  |  | 0 | 0 | 0 | 0 | 0 | 0 | 0 | 0 | 0 | 0 | 0 | 0 | 0 | 0 | 0.329 | 0.329 | 0.329 | 0.329
7c | Hard Coal |  |  | 0 | 0 | 0 | 0 | 0 | 0 | 0 | 0 | 0 | 0 | 0 | 0 | 0 | 0 | 0 | 0 | 0 | 0
7d | Gas |  |  | 0 | 0 | 0 | 0 | 0 | 0 | 0 | 0 | 0 | 0 | 0 | 0 | 0 | 0 | 0 | 0 | 0 | 0
7e | Oil |  |  | 0 | 0 | 0 | 0 | 0 | 0 | 0 | 0 | 0 | 0 | 0 | 0 | 0 | 0 | 0 | 0 | 0 | 0
7f | Oil Shale |  |  | 0 | 0 | 0 | 0 | 0 | 0 | 0 | 0 | 0 | 0 | 0 | 0 | 0 | 0 | 0 | 0 | 0 | 0
7g | Fossil Peat |  |  | 0 | 0 | 0 | 0 | 0 | 0 | 0 | 0 | 0 | 0 | 0 | 0 | 0 | 0 | 0 | 0 | 0 | 0
7h | Onshore Wind |  |  | 0 | 0 | 0 | 0 | 0 | 0 | 0 | 0 | 0 | 0 | 0 | 0 | 0 | 0 | 0 | 0 | 0 | 0
7i | Offshore Wind |  |  | 0 | 0 | 0 | 0 | 0 | 0 | 0 | 0 | 0 | 0 | 0 | 0 | 0 | 0 | 0 | 0 | 0 | 0
7j | Solar (PV) |  |  | 0 | 0 | 0 | 0 | 0 | 0 | 0 | 0 | 0 | 0 | 0 | 0 | 0 | 0 | 0 | 0 | 0 | 0
7k | Biomass |  |  | 0 | 0 | 0 | 0 | 0 | 0 | 0 | 0 | 0 | 0 | 0 | 0 | 0 | 0 | 0 | 0 | 0 | 0
7l | other RES (apart from hydro, including tidal, wave, geothermal, waste renewable, CSP,…) |  |  | 0 | 0 | 0 | 0 | 0 | 0 | 0 | 0 | 0 | 0 | 0 | 0 | 0 | 0 | 0 | 0 | 0 | 0
7m | Hydro Run of River and Reservoir |  |  | 0.369 | 0.369 | 0.329 | 0.329 | 0.329 | 0.329 | 0 | 0 | 0 | 0 | 0 | 0 | 0 | 0 | 0 | 0 | 0 | 0
7n | Hydro pumping |  |  | 0.216 | 0.216 | 0.216 | 0.216 | 0.216 | 0.216 | 0 | 0 | 0 | 0 | 0 | 0 | 0 | 0 | 0 | 0 | 0 | 0
7o | Other non-RES (incl. not clearly identifiable energy sources) |  |  | 0 | 0 | 0 | 0 | 0 | 0 | 0 | 0 | 0 | 0 | 0 | 0 | 0 | 0 | 0 | 0 | 0 | 0
PART B : DATA FOR NORMAL CONDITIONS
8 | Non-usable capacity at reference point (all power stations including mothballed, authorization & technical & legal constraints, energy source unavailability etc. ) |  |  | 2.8746 | 2.8662 | 2.852 | 2.8516 | 2.8435 | 2.8395 | 2.8415 | 2.8428 | 2.8419 | 2.8388 | 2.8527 | 2.8648 | 2.8775 | 2.8868 | 2.895 | 2.8989 | 2.9065 | 2.9153
8a | of which nuclear |  |  | 0 | 0 | 0 | 0 | 0 | 0 | 0 | 0 | 0 | 0 | 0 | 0 | 0 | 0 | 0 | 0 | 0 | 0
8b | of which Lignite |  |  | 0.1 | 0.1 | 0.1 | 0.1 | 0.1 | 0.1 | 0.1 | 0.1 | 0.1 | 0.1 | 0.1 | 0.1 | 0.1 | 0.1 | 0.1 | 0.1 | 0.1 | 0.1
8c | of which Hard Coal |  |  | 0.444 | 0.444 | 0.444 | 0.444 | 0.444 | 0.444 | 0.444 | 0.444 | 0.444 | 0.444 | 0.444 | 0.444 | 0.444 | 0.444 | 0.444 | 0.444 | 0.444 | 0.444
8d | of which Gas |  |  | 0.3 | 0.3 | 0.3 | 0.3 | 0.3 | 0.3 | 0.3 | 0.3 | 0.3 | 0.3 | 0.3 | 0.3 | 0.3 | 0.3 | 0.3 | 0.3 | 0.3 | 0.3
8e | of which Oil |  |  | 0 | 0 | 0 | 0 | 0 | 0 | 0 | 0 | 0 | 0 | 0 | 0 | 0 | 0 | 0 | 0 | 0 | 0
8f | of which Oil Shale |  |  | 0 | 0 | 0 | 0 | 0 | 0 | 0 | 0 | 0 | 0 | 0 | 0 | 0 | 0 | 0 | 0 | 0 | 0
8g | of which Fossil Peat |  |  | 0 | 0 | 0 | 0 | 0 | 0 | 0 | 0 | 0 | 0 | 0 | 0 | 0 | 0 | 0 | 0 | 0 | 0
8h | of which onshore wind |  |  | 0.55759 | 0.5492 | 0.535 | 0.5346 | 0.52653 | 0.52254 | 0.52446 | 0.52581 | 0.52494 | 0.52184 | 0.5357 | 0.54782 | 0.56052 | 0.5698 | 0.57796 | 0.58195 | 0.58946 | 0.59832
8i | of which offshore wind |  |  | 0 | 0 | 0 | 0 | 0 | 0 | 0 | 0 | 0 | 0 | 0 | 0 | 0 | 0 | 0 | 0 | 0 | 0
8j | of which Solar |  |  | 1.043 | 1.043 | 1.043 | 1.043 | 1.043 | 1.043 | 1.043 | 1.043 | 1.043 | 1.043 | 1.043 | 1.043 | 1.043 | 1.043 | 1.043 | 1.043 | 1.043 | 1.043
8k | of which Biomass |  |  | 0.03 | 0.03 | 0.03 | 0.03 | 0.03 | 0.03 | 0.03 | 0.03 | 0.03 | 0.03 | 0.03 | 0.03 | 0.03 | 0.03 | 0.03 | 0.03 | 0.03 | 0.03
8l | of which other RES (apart from hydro) |  |  | 0 | 0 | 0 | 0 | 0 | 0 | 0 | 0 | 0 | 0 | 0 | 0 | 0 | 0 | 0 | 0 | 0 | 0
8m | Hydro Run of River and Reservoir |  |  | 0.4 | 0.4 | 0.4 | 0.4 | 0.4 | 0.4 | 0.4 | 0.4 | 0.4 | 0.4 | 0.4 | 0.4 | 0.4 | 0.4 | 0.4 | 0.4 | 0.4 | 0.4
8n | Hydro pumping |  |  | 0 | 0 | 0 | 0 | 0 | 0 | 0 | 0 | 0 | 0 | 0 | 0 | 0 | 0 | 0 | 0 | 0 | 0
8o | of which other non-RES (incl. not clearly identifiable energy sources) |  |  | 0 | 0 | 0 | 0 | 0 | 0 | 0 | 0 | 0 | 0 | 0 | 0 | 0 | 0 | 0 | 0 | 0 | 0
9 | Available capacity (9 = 6 - (7 + 8)) |  |  | 9.8814 | 9.8898 | 9.944 | 9.9444 | 9.9525 | 9.9565 | 10.4995 | 10.4982 | 10.4991 | 10.5022 | 10.4883 | 10.4762 | 10.4635 | 10.4542 | 10.117 | 10.1131 | 10.1055 | 10.0967
10 | Outages: average expected value (all power stations) |  |  | 0.5699 | 0.5699 | 0.5699 | 0.5699 | 0.5699 | 0.5699 | 0.5699 | 0.5699 | 0.5699 | 0.5699 | 0.5699 | 0.5699 | 0.5699 | 0.5699 | 0.54029 | 0.54029 | 0.54029 | 0.54029
11 | System services reserve (one hour ahead of real time) |  |  | 0.3 | 0.3 | 0.3 | 0.3 | 0.3 | 0.3 | 0.3 | 0.3 | 0.3 | 0.3 | 0.3 | 0.3 | 0.3 | 0.3 | 0.3 | 0.3 | 0.3 | 0.3
12 | Reliably available capacity (12 = 9 - (10 + 11)) |  |  | 9.0115 | 9.0199 | 9.0741 | 9.0745 | 9.0826 | 9.0866 | 9.6296 | 9.6283 | 9.6292 | 9.6323 | 9.6184 | 9.6063 | 9.5936 | 9.5843 | 9.2767 | 9.2728 | 9.2653 | 9.2564
13 | Demand at reference point in time |  |  | 6.035 | 6.1976 | 6.3298 | 6.4254 | 6.4822 | 6.5338 | 6.5725 | 6.5838 | 6.5692 | 6.5297 | 6.4665 | 6.3806 | 6.2735 | 6.1469 | 6.0032 | 5.8453 | 5.6768 | 5.5018
13b | Population average daily (24h) temperature (degrees Celsius) |  |  | 3.5485 | 2.5025 | 1.6443 | 1.0166 | 0.64039 | 0.29484 | 0.034436 | -0.042251 | 0.056899 | 0.32269 | 0.74472 | 1.3115 | 2.0107 | 2.8291 | 3.7528 | 4.7673 | 5.8578 | 7.0088
14a | Load reduction / demand side response available at reference point in time |  |  | 0 | 0 | 0 | 0 | 0 | 0 | 0 | 0 | 0 | 0 | 0 | 0 | 0 | 0 | 0 | 0 | 0 | 0
14b | Strategic reserves available at reference point in time |  |  | 0.65 | 0.65 | 0.65 | 0.65 | 0.65 | 0.65 | 0.65 | 0.65 | 0.65 | 0.65 | 0.65 | 0.65 | 0.65 | 0.65 | 0.65 | 0.65 | 0.65 | 0.65
15 | Net weekly load at reference point in time (15 = 13-14a) |  |  | 6.035 | 6.1976 | 6.3298 | 6.4254 | 6.4822 | 6.5338 | 6.5725 | 6.5838 | 6.5692 | 6.5297 | 6.4665 | 6.3806 | 6.2735 | 6.1469 | 6.0032 | 5.8453 | 5.6768 | 5.5018
16 | Remaining capacity at reference point in time (16 = 12- 15) |  |  | 2.9765 | 2.8223 | 2.7443 | 2.6491 | 2.6004 | 2.5527 | 3.0572 | 3.0445 | 3.06 | 3.1026 | 3.1519 | 3.2257 | 3.3201 | 3.4374 | 3.2736 | 3.4275 | 3.5885 | 3.7546
B1 | Weekly peak load (unrestricted reference point in time) |  |  | 6.035 | 6.1976 | 6.3298 | 6.4254 | 6.4822 | 6.5338 | 6.5725 | 6.5838 | 6.5692 | 6.5297 | 6.4665 | 6.3806 | 6.2735 | 6.1469 | 6.0032 | 5.8453 | 5.6768 | 5.5018
B2 | Daily hour of expected weekly peak load (CET for winter, but CEST for last week; CEST for summer) |  |  | 19:00 | 19:00 | 19:00 | 19:00 | 19:00 | 19:00 | 19:00 | 19:00 | 19:00 | 19:00 | 19:00 | 19:00 | 19:00 | 19:00 | 19:00 | 19:00 | 19:00 | 19:00
.
PART C : DATA FOR SEVERE CONDITIONS
17 | Non-usable capacity at reference point (all power stations including mothballed, authorization & technical & legal constraints, energy source unavailability etc. ) |  |  | 3.0152 | 3.0154 | 3.0138 | 3.013 | 3.0118 | 3.0128 | 3.0129 | 3.0127 | 3.0126 | 3.0117 | 3.0123 | 3.0113 | 3.0113 | 3.0106 | 3.0096 | 3.0089 | 3.0078 | 3.0074
17a | of which nuclear |  |  | 0 | 0 | 0 | 0 | 0 | 0 | 0 | 0 | 0 | 0 | 0 | 0 | 0 | 0 | 0 | 0 | 0 | 0
17b | of which Lignite |  |  | 0.1 | 0.1 | 0.1 | 0.1 | 0.1 | 0.1 | 0.1 | 0.1 | 0.1 | 0.1 | 0.1 | 0.1 | 0.1 | 0.1 | 0.1 | 0.1 | 0.1 | 0.1
17c | of which Hard Coal |  |  | 0.444 | 0.444 | 0.444 | 0.444 | 0.444 | 0.444 | 0.444 | 0.444 | 0.444 | 0.444 | 0.444 | 0.444 | 0.444 | 0.444 | 0.444 | 0.444 | 0.444 | 0.444
17d | of which Gas |  |  | 0.3 | 0.3 | 0.3 | 0.3 | 0.3 | 0.3 | 0.3 | 0.3 | 0.3 | 0.3 | 0.3 | 0.3 | 0.3 | 0.3 | 0.3 | 0.3 | 0.3 | 0.3
17e | of which Oil |  |  | 0 | 0 | 0 | 0 | 0 | 0 | 0 | 0 | 0 | 0 | 0 | 0 | 0 | 0 | 0 | 0 | 0 | 0
17f | of which Oil Shale |  |  | 0 | 0 | 0 | 0 | 0 | 0 | 0 | 0 | 0 | 0 | 0 | 0 | 0 | 0 | 0 | 0 | 0 | 0
17g | of which Fossil Peat |  |  | 0 | 0 | 0 | 0 | 0 | 0 | 0 | 0 | 0 | 0 | 0 | 0 | 0 | 0 | 0 | 0 | 0 | 0
17h | of which onshore wind |  |  | 0.69817 | 0.69844 | 0.6968 | 0.69604 | 0.69479 | 0.69583 | 0.69589 | 0.69573 | 0.69565 | 0.6947 | 0.69527 | 0.69427 | 0.69427 | 0.69359 | 0.69256 | 0.69191 | 0.69076 | 0.69039
17i | of which offshore wind |  |  | 0 | 0 | 0 | 0 | 0 | 0 | 0 | 0 | 0 | 0 | 0 | 0 | 0 | 0 | 0 | 0 | 0 | 0
17j | of which Solar |  |  | 1.043 | 1.043 | 1.043 | 1.043 | 1.043 | 1.043 | 1.043 | 1.043 | 1.043 | 1.043 | 1.043 | 1.043 | 1.043 | 1.043 | 1.043 | 1.043 | 1.043 | 1.043
17k | of which Biomass |  |  | 0.03 | 0.03 | 0.03 | 0.03 | 0.03 | 0.03 | 0.03 | 0.03 | 0.03 | 0.03 | 0.03 | 0.03 | 0.03 | 0.03 | 0.03 | 0.03 | 0.03 | 0.03
17l | of which other RES (apart from hydro) |  |  | 0 | 0 | 0 | 0 | 0 | 0 | 0 | 0 | 0 | 0 | 0 | 0 | 0 | 0 | 0 | 0 | 0 | 0
17m | Hydro Run of River and Reservoir |  |  | 0.4 | 0.4 | 0.4 | 0.4 | 0.4 | 0.4 | 0.4 | 0.4 | 0.4 | 0.4 | 0.4 | 0.4 | 0.4 | 0.4 | 0.4 | 0.4 | 0.4 | 0.4
17n | Hydro pumping |  |  | 0 | 0 | 0 | 0 | 0 | 0 | 0 | 0 | 0 | 0 | 0 | 0 | 0 | 0 | 0 | 0 | 0 | 0
17o | of which other non-RES (incl. not clearly identifiable energy sources) |  |  | 0 | 0 | 0 | 0 | 0 | 0 | 0 | 0 | 0 | 0 | 0 | 0 | 0 | 0 | 0 | 0 | 0 | 0
18 | Available capacity (18 = 6 - (7 + 17)) |  |  | 9.7408 | 9.7406 | 9.7822 | 9.783 | 9.7842 | 9.7832 | 10.3281 | 10.3283 | 10.3284 | 10.3293 | 10.3287 | 10.3297 | 10.3297 | 10.3304 | 10.0024 | 10.0031 | 10.0042 | 10.0046
19 | Outages: average expected value (all power stations) under SEVERE conditions |  |  | 0.5699 | 0.5699 | 0.5699 | 0.5699 | 0.5699 | 0.5699 | 0.5699 | 0.5699 | 0.5699 | 0.5699 | 0.5699 | 0.5699 | 0.5699 | 0.5699 | 0.54029 | 0.54029 | 0.54029 | 0.54029
20 | System services reserve (one hour ahead of real time) under SEVERE conditions |  |  | 0.3 | 0.3 | 0.3 | 0.3 | 0.3 | 0.3 | 0.3 | 0.3 | 0.3 | 0.3 | 0.3 | 0.3 | 0.3 | 0.3 | 0.3 | 0.3 | 0.3 | 0.3
21 | Reliably available capacity under SEVERE conditions (21 = 18 - (19 + 20)) |  |  | 8.8709 | 8.8707 | 8.9123 | 8.9131 | 8.9143 | 8.9133 | 9.4582 | 9.4584 | 9.4585 | 9.4594 | 9.4588 | 9.4598 | 9.4598 | 9.4605 | 9.1622 | 9.1628 | 9.164 | 9.1643
22 | Demand at reference point in time under SEVERE conditions (one in 20 year) |  |  | 7.4127 | 7.5058 | 7.5718 | 7.6138 | 7.6363 | 7.6551 | 7.668 | 7.6717 | 7.667 | 7.6536 | 7.6302 | 7.5948 | 7.5448 | 7.4781 | 7.393 | 7.2883 | 7.1642 | 7.0215
23a | Load reduction / demand side response available at reference point in time under SEVERE conditions |  |  | 0 | 0 | 0 | 0 | 0 | 0 | 0 | 0 | 0 | 0 | 0 | 0 | 0 | 0 | 0 | 0 | 0 | 0
23b | Strategic reserves available at reference point in time under SEVERE conditions |  |  | 0.65 | 0.65 | 0.65 | 0.65 | 0.65 | 0.65 | 0.65 | 0.65 | 0.65 | 0.65 | 0.65 | 0.65 | 0.65 | 0.65 | 0.65 | 0.65 | 0.65 | 0.65
24 | Net weekly peak load for SEVERE conditions (24 = 22-23a) |  |  | 7.4127 | 7.5058 | 7.5718 | 7.6138 | 7.6363 | 7.6551 | 7.668 | 7.6717 | 7.667 | 7.6536 | 7.6302 | 7.5948 | 7.5448 | 7.4781 | 7.393 | 7.2883 | 7.1642 | 7.0215
25 | Remaining capacity for SEVERE conditions (25 = 21-24) |  |  | 1.4583 | 1.3649 | 1.3405 | 1.2993 | 1.278 | 1.2582 | 1.7902 | 1.7867 | 1.7915 | 1.8058 | 1.8286 | 1.8651 | 1.915 | 1.9824 | 1.7692 | 1.8745 | 1.9998 | 2.1428
C1 | Weekly peak load under SEVERE conditions (unrestricted reference point in time) |  |  | 7.4127 | 7.5058 | 7.5718 | 7.6138 | 7.6363 | 7.6551 | 7.668 | 7.6717 | 7.667 | 7.6536 | 7.6302 | 7.5948 | 7.5448 | 7.4781 | 7.393 | 7.2883 | 7.1642 | 7.0215
C2 | Daily hour of expected weekly peak load (CET for winter, but CEST for last week; CEST for summer) |  |  | 19:00 | 19:00 | 19:00 | 19:00 | 19:00 | 19:00 | 19:00 | 19:00 | 19:00 | 19:00 | 19:00 | 19:00 | 19:00 | 19:00 | 19:00 | 19:00 | 19:00 | 19:00
PART D: ADDITIONAL INFORMATION FOR INTERCONNECTORS (at synchronous peak)
31 | Simultaneous importable capacity |  | From | 1.184 | 1.184 | 1.184 | 1.184 | 1.532 | 1.234 | 1.234 | 1.234 | 1.234 | 1.234 | 1.2 | 1.2 | 1.2 | 1.316 | 1.316 | 1.316 | 1.484 | 1.484
32 | Simultaneous exportable capacity |  | To | 1.484 | 1.534 | 1.534 | 1.534 | 1.584 | 1.334 | 1.334 | 1.334 | 1.334 | 1.334 | 1.484 | 1.484 | 1.484 | 1.516 | 1.516 | 1.516 | 1.634 | 1.634
| The off-peak dates are related to Sunday of each week |  |  | 2018-12-02 | 2018-12-09 | 2018-12-16 | 2018-12-23 | 2018-12-30 | 2019-01-06 | 2019-01-13 | 2019-01-20 | 2019-01-27 | 2019-02-03 | 2019-02-10 | 2019-02-17 | 2019-02-24 | 2019-03-03 | 2019-03-10 | 2019-03-17 | 2019-03-24 | 2019-03-31
| WEEK |  |  | 48 | 49 | 50 | 51 | 52 | 1 | 2 | 3 | 4 | 5 | 6 | 7 | 8 | 9 | 10 | 11 | 12 | 13
| Time (CET for winter, but CEST for last week of winter; CEST for summer) |  |  | 5:00 | 5:00 | 5:00 | 5:00 | 5:00 | 5:00 | 5:00 | 5:00 | 5:00 | 5:00 | 5:00 | 5:00 | 5:00 | 5:00 | 5:00 | 5:00 | 5:00 | 5:00
PART E: ADDITIONAL INFORMATION FOR NIGHT MIN DEMAND CONDITIONS
33 | Weekly Minimum Demand (overnight valley minimum) |  |  | 4.224 | 4.338 | 4.43 | 4.496 | 4.531 | 4.779 | 4.806 | 4.812 | 4.798 | 4.546 | 4.491 | 4.426 | 4.347 | 4.055 | 3.956 | 3.85 | 3.737 | 3.599
34 | Must Run Generation (excluding wind/run of river) |  |  | 3.4624 | 3.4624 | 3.4624 | 3.4624 | 3.4624 | 3.459 | 3.459 | 3.459 | 3.459 | 3.3778 | 3.3778 | 3.3778 | 3.3778 | 3.3366 | 3.3366 | 3.3366 | 3.3366 | 2.2617
35 | Run of river generation (Must Run) |  |  | 0.08 | 0.08 | 0.08 | 0.08 | 0.08 | 0.092 | 0.092 | 0.092 | 0.092 | 0.088 | 0.088 | 0.088 | 0.088 | 0.124 | 0.124 | 0.124 | 0.124 | 0.17
36 | Downward balancing reserves (FCR, FRR) |  |  | 0.11 | 0.11 | 0.11 | 0.11 | 0.11 | 0.11 | 0.11 | 0.11 | 0.11 | 0.11 | 0.11 | 0.11 | 0.11 | 0.11 | 0.11 | 0.11 | 0.11 | 0.11
37 | Pumping Storage Capacity available (Power) |  |  | 0.824 | 0.824 | 0.824 | 0.824 | 0.824 | 0.824 | 0.824 | 0.824 | 0.824 | 0.824 | 0.824 | 0.824 | 0.824 | 0.824 | 0.824 | 0.824 | 0.824 | 0.824
38a | Highest expected onshore wind generation running |  |  | 0.59991 | 0.61285 | 0.62739 | 0.6356 | 0.6317 | 0.63023 | 0.62891 | 0.62717 | 0.63308 | 0.63939 | 0.63839 | 0.63597 | 0.63318 | 0.61259 | 0.59695 | 0.56332 | 0.52545 | 0.49624
38b | Highest expected offshore wind generation running |  |  | 0 | 0 | 0 | 0 | 0 | 0 | 0 | 0 | 0 | 0 | 0 | 0 | 0 | 0 | 0 | 0 | 0 | 0
39 | DOWNWARD REGULATION CAPABILITIES: 39 = (33+37)-(34+35+36+38a+38b)) |  |  | 0.79567 | 0.89673 | 0.97419 | 1.032 | 1.0709 | 1.3118 | 1.3401 | 1.3478 | 1.3279 | 1.1548 | 1.1008 | 1.0382 | 0.96202 | 0.69582 | 0.61246 | 0.5401 | 0.46496 | 1.3851
PART Ebis: ADDITIONAL INFORMATION FOR INTERCONNECTORS
Transportable capacity at night minimum demand conditions (high wind conditions)
40 | Simultaneous importable capacity |  | From | 1.184 | 1.184 | 1.184 | 1.184 | 1.532 | 1.234 | 1.234 | 1.234 | 1.234 | 1.234 | 1.2 | 1.2 | 1.2 | 1.316 | 1.316 | 1.316 | 1.484 | 1.484
41 | Simultaneous exportable capacity |  | To | 1.484 | 1.534 | 1.534 | 1.534 | 1.584 | 1.334 | 1.334 | 1.334 | 1.334 | 1.334 | 1.484 | 1.484 | 1.484 | 1.516 | 1.516 | 1.516 | 1.634 | 1.634
| Time (CET for winter, but CEST for last week of winter; CEST for summer) |  |  | 11:00 | 11:00 | 11:00 | 11:00 | 11:00 | 11:00 | 11:00 | 11:00 | 11:00 | 11:00 | 11:00 | 11:00 | 11:00 | 11:00 | 11:00 | 11:00 | 11:00 | 11:00
PART F: ADDITIONAL INFORMATION FOR DAYTIME MIN DEMAND CONDITIONS
42 | Weekly Minimum Daytime Demand (Sunday low peak + solar) |  |  | 5.255 | 5.396 | 5.511 | 5.593 | 5.637 | 5.939 | 5.973 | 5.98 | 5.962 | 5.851 | 5.78 | 5.697 | 5.594 | 5.112 | 4.987 | 4.853 | 4.71 | 4.371
43 | Must Run Generation (excluding wind/PV/run of river) |  |  | 3.4624 | 3.4624 | 3.4624 | 3.4624 | 3.4624 | 3.459 | 3.459 | 3.459 | 3.459 | 3.3778 | 3.3778 | 3.3778 | 3.3778 | 3.3366 | 3.3366 | 3.3366 | 3.3366 | 2.2617
44 | Run of river generation (Must Run) |  |  | 0.08 | 0.08 | 0.08 | 0.08 | 0.08 | 0.092 | 0.092 | 0.092 | 0.092 | 0.088 | 0.088 | 0.088 | 0.088 | 0.124 | 0.124 | 0.124 | 0.124 | 0.17
45 | Downward balancing reserves (FCR, FRR) |  |  | 0.11 | 0.11 | 0.11 | 0.11 | 0.11 | 0.11 | 0.11 | 0.11 | 0.11 | 0.11 | 0.11 | 0.11 | 0.11 | 0.11 | 0.11 | 0.11 | 0.11 | 0.11
46 | Pumping Storage Capacity available (Power) |  |  | 0.824 | 0.824 | 0.824 | 0.824 | 0.824 | 0.824 | 0.824 | 0.824 | 0.824 | 0.824 | 0.824 | 0.824 | 0.824 | 0.824 | 0.824 | 0.824 | 0.824 | 0.824
47a | Highest expected onshore wind generation running |  |  | 0.59152 | 0.60357 | 0.62247 | 0.63168 | 0.62754 | 0.62768 | 0.6194 | 0.61452 | 0.62529 | 0.63513 | 0.63827 | 0.63656 | 0.63397 | 0.61246 | 0.59978 | 0.57534 | 0.53452 | 0.51081
47b | Highest expected offshore wind generation running |  |  | 0 | 0 | 0 | 0 | 0 | 0 | 0 | 0 | 0 | 0 | 0 | 0 | 0 | 0 | 0 | 0 | 0 | 0
48 | Highest expected solar PV running |  |  | 0.49365 | 0.4826 | 0.47828 | 0.48019 | 0.49314 | 0.51174 | 0.52304 | 0.53613 | 0.55084 | 0.56053 | 0.58076 | 0.6132 | 0.62635 | 0.65049 | 0.665 | 0.67612 | 0.68657 | 0.69164
49 | DOWNWARD REGULATION CAPABILITIES: 49 = (42+46)-(43+44+45+47a+47b+48a+48b) |  |  | 1.3414 | 1.4814 | 1.5818 | 1.6527 | 1.6879 | 1.9626 | 1.9936 | 1.9923 | 1.9489 | 1.9035 | 1.8092 | 1.6954 | 1.5819 | 1.1025 | 0.97563 | 0.85496 | 0.74232 | 1.4509
PART Fbis: ADDITIONAL INFORMATION FOR INTERCONNECTORS
Transportable capacity at daytime minimum demand conditions (high wind and high solar conditions)
50 | Simultaneous importable capacity |  | From | 1.184 | 1.184 | 1.184 | 1.184 | 1.532 | 1.234 | 1.234 | 1.234 | 1.234 | 1.234 | 1.2 | 1.2 | 1.2 | 1.316 | 1.316 | 1.316 | 1.484 | 1.484
51 | Simultaneous exportable capacity |  | To | 1.484 | 1.534 | 1.534 | 1.534 | 1.584 | 1.334 | 1.334 | 1.334 | 1.334 | 1.334 | 1.484 | 1.484 | 1.484 | 1.516 | 1.516 | 1.516 | 1.634 | 1.634

## CY_w (hidden)
Winter Outlook Report 2018/2019
| Power Data (all entries are assumed to be >0) |  |  | Countrycode: |  | CY | [6 empty] | Heating if temperature below: | no data |  |  |  | Cooling if temperature above: | 25.1
| (Net values in GW, at a synchronous time every week) |  |  | Countryname: |  | Cyprus | [6 empty] | Heating saturation temperature: | 6 |  |  |  | Cooling saturation temperature: | not detected
[13 empty] | Temperature sensitivity in heating [MW/ ͦC] | -24 |  |  |  | Temperature sensitivity in cooling [MW/ ͦC] | 58
| The peak dates are related to Wednesday of each week |  |  | 2018-11-28 | 2018-12-05 | 2018-12-12 | 2018-12-19 | 2018-12-27 | 2019-01-02 | 2019-01-09 | 2019-01-16 | 2019-01-23 | 2019-01-30 | 2019-02-06 | 2019-02-13 | 2019-02-20 | 2019-02-27 | 2019-03-06 | 2019-03-13 | 2019-03-20 | 2019-03-27
| WEEK |  |  | 48 | 49 | 50 | 51 | 52 | 1 | 2 | 3 | 4 | 5 | 6 | 7 | 8 | 9 | 10 | 11 | 12 | 13
| Time (CET for winter, but CEST last week; CEST for summer) |  |  | 19:00 | 19:00 | 19:00 | 19:00 | 19:00 | 19:00 | 19:00 | 19:00 | 19:00 | 19:00 | 19:00 | 19:00 | 19:00 | 19:00 | 19:00 | 19:00 | 19:00 | 19:00
Line | PART A : INDIGENOUS NATIONAL GENERATION | Severe conditions Average Forced Outage Rate | Normal conditions Average Forced Outage Rate
Net generating capacity:
1 | Nuclear Power | 0% | 0% | 0 | 0 | 0 | 0 | 0 | 0 | 0 | 0 | 0 | 0 | 0 | 0 | 0 | 0 | 0 | 0 | 0 | 0
2 | Fossil Fuels |  |  | 1.48 | 1.48 | 1.48 | 1.48 | 1.48 | 1.48 | 1.48 | 1.48 | 1.48 | 1.48 | 1.48 | 1.48 | 1.48 | 1.48 | 1.48 | 1.48 | 1.48 | 1.48
2a | of which Lignite | 0% | 0% | 0 | 0 | 0 | 0 | 0 | 0 | 0 | 0 | 0 | 0 | 0 | 0 | 0 | 0 | 0 | 0 | 0 | 0
2b | of which Hard Coal | 0% | 0% | 0 | 0 | 0 | 0 | 0 | 0 | 0 | 0 | 0 | 0 | 0 | 0 | 0 | 0 | 0 | 0 | 0 | 0
2c | of which Gas | 0% | 0% | 0 | 0 | 0 | 0 | 0 | 0 | 0 | 0 | 0 | 0 | 0 | 0 | 0 | 0 | 0 | 0 | 0 | 0
2d | of which Oil | 0% | 0% | 1.48 | 1.48 | 1.48 | 1.48 | 1.48 | 1.48 | 1.48 | 1.48 | 1.48 | 1.48 | 1.48 | 1.48 | 1.48 | 1.48 | 1.48 | 1.48 | 1.48 | 1.48
2e | of which Oil Shale | 0% | 0% | 0 | 0 | 0 | 0 | 0 | 0 | 0 | 0 | 0 | 0 | 0 | 0 | 0 | 0 | 0 | 0 | 0 | 0
2f | of which Fossil Peat | 0% | 0% | 0 | 0 | 0 | 0 | 0 | 0 | 0 | 0 | 0 | 0 | 0 | 0 | 0 | 0 | 0 | 0 | 0 | 0
3 | Renewable Energy Sources (other than hydro) |  |  | 0.2898 | 0.2908 | 0.2908 | 0.2908 | 0.2908 | 0.2918 | 0.2918 | 0.2918 | 0.2918 | 0.2918 | 0.2928 | 0.2928 | 0.2928 | 0.2928 | 0.2948 | 0.2948 | 0.2948 | 0.2948
3a | of which onshore wind | 0% | 0% | 0.1551 | 0.1551 | 0.1551 | 0.1551 | 0.1551 | 0.1551 | 0.1551 | 0.1551 | 0.1551 | 0.1551 | 0.1551 | 0.1551 | 0.1551 | 0.1551 | 0.1551 | 0.1551 | 0.1551 | 0.1551
3b | of which offshore wind | 0% | 0% | 0 | 0 | 0 | 0 | 0 | 0 | 0 | 0 | 0 | 0 | 0 | 0 | 0 | 0 | 0 | 0 | 0 | 0
3c | of which Solar (PV) | 0% | 0% | 0.125 | 0.126 | 0.126 | 0.126 | 0.126 | 0.127 | 0.127 | 0.127 | 0.127 | 0.127 | 0.128 | 0.128 | 0.128 | 0.128 | 0.13 | 0.13 | 0.13 | 0.13
3d | of which Biomass | 0% | 0% | 0.0097 | 0.0097 | 0.0097 | 0.0097 | 0.0097 | 0.0097 | 0.0097 | 0.0097 | 0.0097 | 0.0097 | 0.0097 | 0.0097 | 0.0097 | 0.0097 | 0.0097 | 0.0097 | 0.0097 | 0.0097
3e | of which other RES (e.g. tidal, wave, geothermal, RES waste, CSP) | 0% | 0% | 0 | 0 | 0 | 0 | 0 | 0 | 0 | 0 | 0 | 0 | 0 | 0 | 0 | 0 | 0 | 0 | 0 | 0
4a | Hydro Run of River and Reservoir | 0% | 0% | 0 | 0 | 0 | 0 | 0 | 0 | 0 | 0 | 0 | 0 | 0 | 0 | 0 | 0 | 0 | 0 | 0 | 0
4b | Hydro pumping | 0% | 0% | 0 | 0 | 0 | 0 | 0 | 0 | 0 | 0 | 0 | 0 | 0 | 0 | 0 | 0 | 0 | 0 | 0 | 0
5 | Other non-RES (e.g. CHP non-renewable, waste non-renewable) | 0% | 0% | 0 | 0 | 0 | 0 | 0 | 0 | 0 | 0 | 0 | 0 | 0 | 0 | 0 | 0 | 0 | 0 | 0 | 0
6 | Total Net generating capacity (6 = 1+2+3+4a+4b+5) |  |  | 1.7698 | 1.7708 | 1.7708 | 1.7708 | 1.7708 | 1.7718 | 1.7718 | 1.7718 | 1.7718 | 1.7718 | 1.7728 | 1.7728 | 1.7728 | 1.7728 | 1.7748 | 1.7748 | 1.7748 | 1.7748
7 | Maintenance & Overhauls (planned outages) |  |  | 0.19 | 0.19 | 0.19 | 0.19 | 0.19 | 0.19 | 0.19 | 0.19 | 0.19 | 0.19 | 0.13 | 0.13 | 0.24 | 0.24 | 0.24 | 0.24 | 0.11 | 0.11
7a | Nuclear Power |  |  | 0 | 0 | 0 | 0 | 0 | 0 | 0 | 0 | 0 | 0 | 0 | 0 | 0 | 0 | 0 | 0 | 0 | 0
7b | Lignite |  |  | 0 | 0 | 0 | 0 | 0 | 0 | 0 | 0 | 0 | 0 | 0 | 0 | 0 | 0 | 0 | 0 | 0 | 0
7c | Hard Coal |  |  | 0 | 0 | 0 | 0 | 0 | 0 | 0 | 0 | 0 | 0 | 0 | 0 | 0 | 0 | 0 | 0 | 0 | 0
7d | Gas |  |  | 0 | 0 | 0 | 0 | 0 | 0 | 0 | 0 | 0 | 0 | 0 | 0 | 0 | 0 | 0 | 0 | 0 | 0
7e | Oil |  |  | 0.19 | 0.19 | 0.19 | 0.19 | 0.19 | 0.19 | 0.19 | 0.19 | 0.19 | 0.19 | 0.13 | 0.13 | 0.24 | 0.24 | 0.24 | 0.24 | 0.11 | 0.11
7f | Oil Shale |  |  | 0 | 0 | 0 | 0 | 0 | 0 | 0 | 0 | 0 | 0 | 0 | 0 | 0 | 0 | 0 | 0 | 0 | 0
7g | Fossil Peat |  |  | 0 | 0 | 0 | 0 | 0 | 0 | 0 | 0 | 0 | 0 | 0 | 0 | 0 | 0 | 0 | 0 | 0 | 0
7h | Onshore Wind |  |  | 0 | 0 | 0 | 0 | 0 | 0 | 0 | 0 | 0 | 0 | 0 | 0 | 0 | 0 | 0 | 0 | 0 | 0
7i | Offshore Wind |  |  | 0 | 0 | 0 | 0 | 0 | 0 | 0 | 0 | 0 | 0 | 0 | 0 | 0 | 0 | 0 | 0 | 0 | 0
7j | Solar (PV) |  |  | 0 | 0 | 0 | 0 | 0 | 0 | 0 | 0 | 0 | 0 | 0 | 0 | 0 | 0 | 0 | 0 | 0 | 0
7k | Biomass |  |  | 0 | 0 | 0 | 0 | 0 | 0 | 0 | 0 | 0 | 0 | 0 | 0 | 0 | 0 | 0 | 0 | 0 | 0
7l | other RES (apart from hydro, including tidal, wave, geothermal, waste renewable, CSP,…) |  |  | 0 | 0 | 0 | 0 | 0 | 0 | 0 | 0 | 0 | 0 | 0 | 0 | 0 | 0 | 0 | 0 | 0 | 0
7m | Hydro Run of River and Reservoir |  |  | 0 | 0 | 0 | 0 | 0 | 0 | 0 | 0 | 0 | 0 | 0 | 0 | 0 | 0 | 0 | 0 | 0 | 0
7n | Hydro pumping |  |  | 0 | 0 | 0 | 0 | 0 | 0 | 0 | 0 | 0 | 0 | 0 | 0 | 0 | 0 | 0 | 0 | 0 | 0
7o | Other non-RES (incl. not clearly identifiable energy sources) |  |  | 0 | 0 | 0 | 0 | 0 | 0 | 0 | 0 | 0 | 0 | 0 | 0 | 0 | 0 | 0 | 0 | 0 | 0
PART B : DATA FOR NORMAL CONDITIONS
8 | Non-usable capacity at reference point (all power stations including mothballed, authorization & technical & legal constraints, energy source unavailability etc. ) |  |  | 0.26793 | 0.268 | 0.26777 | 0.26715 | 0.26578 | 0.266 | 0.26547 | 0.26509 | 0.26361 | 0.26398 | 0.26421 | 0.26533 | 0.2664 | 0.26616 | 0.26835 | 0.2688 | 0.26913 | 0.27037
8a | of which nuclear
8b | of which Lignite
8c | of which Hard Coal
8d | of which Gas
8e | of which Oil
8f | of which Oil Shale
8g | of which Fossil Peat
8h | of which onshore wind |  |  | 0.14293 | 0.142 | 0.14177 | 0.14115 | 0.13978 | 0.139 | 0.13847 | 0.13809 | 0.13661 | 0.13698 | 0.13621 | 0.13733 | 0.1384 | 0.13816 | 0.13835 | 0.1388 | 0.13913 | 0.14037
8i | of which offshore wind |  |  | 0 | 0 | 0 | 0 | 0 | 0 | 0 | 0 | 0 | 0 | 0 | 0 | 0 | 0 | 0 | 0 | 0 | 0
8j | of which Solar |  |  | 0.125 | 0.126 | 0.126 | 0.126 | 0.126 | 0.127 | 0.127 | 0.127 | 0.127 | 0.127 | 0.128 | 0.128 | 0.128 | 0.128 | 0.13 | 0.13 | 0.13 | 0.13
8k | of which Biomass
8l | of which other RES (apart from hydro)
8m | Hydro Run of River and Reservoir
8n | Hydro pumping
8o | of which other non-RES (incl. not clearly identifiable energy sources)
9 | Available capacity (9 = 6 - (7 + 8)) |  |  | 1.3119 | 1.3128 | 1.313 | 1.3136 | 1.315 | 1.3158 | 1.3163 | 1.3167 | 1.3182 | 1.3178 | 1.3786 | 1.3775 | 1.2664 | 1.2666 | 1.2664 | 1.266 | 1.3957 | 1.3944
10 | Outages: average expected value (all power stations) |  |  | 0 | 0 | 0 | 0 | 0 | 0 | 0 | 0 | 0 | 0 | 0 | 0 | 0 | 0 | 0 | 0 | 0 | 0
11 | System services reserve (one hour ahead of real time) |  |  | 0.04 | 0.04 | 0.04 | 0.04 | 0.04 | 0.04 | 0.04 | 0.04 | 0.04 | 0.04 | 0.04 | 0.04 | 0.04 | 0.04 | 0.04 | 0.04 | 0.04 | 0.04
12 | Reliably available capacity (12 = 9 - (10 + 11)) |  |  | 1.2719 | 1.2728 | 1.273 | 1.2736 | 1.275 | 1.2758 | 1.2763 | 1.2767 | 1.2782 | 1.2778 | 1.3386 | 1.3375 | 1.2264 | 1.2266 | 1.2264 | 1.226 | 1.3557 | 1.3544
13 | Demand at reference point in time |  |  | 0.68634 | 0.73396 | 0.75793 | 0.80867 | 0.79312 | 0.80644 | 0.8088 | 0.80356 | 0.79718 | 0.79445 | 0.78807 | 0.77805 | 0.75618 | 0.71063 | 0.68785 | 0.66508 | 0.66052 | 0.64425
13b | Population average daily (24h) temperature (degrees Celsius) |  |  | 18.6 | 18.5 | 17.5 | 16.4 | 15.8 | 15.2 | 15.5 | 15.2 | 14.7 | 15.7 | 15.9 | 16 | 18.9 | 18.3 | 19.5 | 21.7 | 22.9 | 25.3
14a | Load reduction / demand side response available at reference point in time
14b | Strategic reserves available at reference point in time
15 | Net weekly load at reference point in time (15 = 13-14a) |  |  | 0.68634 | 0.73396 | 0.75793 | 0.80867 | 0.79312 | 0.80644 | 0.8088 | 0.80356 | 0.79718 | 0.79445 | 0.78807 | 0.77805 | 0.75618 | 0.71063 | 0.68785 | 0.66508 | 0.66052 | 0.64425
16 | Remaining capacity at reference point in time (16 = 12- 15) |  |  | 0.58553 | 0.53884 | 0.5151 | 0.46498 | 0.4819 | 0.46936 | 0.46753 | 0.47315 | 0.48101 | 0.48337 | 0.55052 | 0.55942 | 0.47022 | 0.51601 | 0.53859 | 0.56092 | 0.69515 | 0.71018
B1 | Weekly peak load (unrestricted reference point in time) |  |  | 0.72246 | 0.77259 | 0.79783 | 0.85124 | 0.83486 | 0.84889 | 0.85137 | 0.84585 | 0.83914 | 0.83626 | 0.82955 | 0.819 | 0.79598 | 0.74803 | 0.72406 | 0.70008 | 0.69529 | 0.67816
B2 | Daily hour of expected weekly peak load (CET for winter, but CEST for last week; CEST for summer) |  |  | 18:00 | 18:00 | 18:00 | 18:00 | 18:00 | 17:00 | 17:00 | 17:00 | 17:00 | 17:00 | 17:00 | 18:00 | 18:00 | 18:00 | 18:00 | 18:00 | 18:00 | 18:00
.
PART C : DATA FOR SEVERE CONDITIONS
17 | Non-usable capacity at reference point (all power stations including mothballed, authorization & technical & legal constraints, energy source unavailability etc. ) |  |  | 0.2801 | 0.2811 | 0.2811 | 0.2811 | 0.2811 | 0.2821 | 0.2821 | 0.2821 | 0.2821 | 0.2821 | 0.2831 | 0.2831 | 0.2831 | 0.2831 | 0.2851 | 0.2851 | 0.2851 | 0.2851
17a | of which nuclear
17b | of which Lignite
17c | of which Hard Coal
17d | of which Gas
17e | of which Oil
17f | of which Oil Shale
17g | of which Fossil Peat
17h | of which onshore wind |  |  | 0.1551 | 0.1551 | 0.1551 | 0.1551 | 0.1551 | 0.1551 | 0.1551 | 0.1551 | 0.1551 | 0.1551 | 0.1551 | 0.1551 | 0.1551 | 0.1551 | 0.1551 | 0.1551 | 0.1551 | 0.1551
17i | of which offshore wind |  |  | 0 | 0 | 0 | 0 | 0 | 0 | 0 | 0 | 0 | 0 | 0 | 0 | 0 | 0 | 0 | 0 | 0 | 0
17j | of which Solar |  |  | 0.125 | 0.126 | 0.126 | 0.126 | 0.126 | 0.127 | 0.127 | 0.127 | 0.127 | 0.127 | 0.128 | 0.128 | 0.128 | 0.128 | 0.13 | 0.13 | 0.13 | 0.13
17k | of which Biomass
17l | of which other RES (apart from hydro)
17m | Hydro Run of River and Reservoir
17n | Hydro pumping
17o | of which other non-RES (incl. not clearly identifiable energy sources)
18 | Available capacity (18 = 6 - (7 + 17)) |  |  | 1.2997 | 1.2997 | 1.2997 | 1.2997 | 1.2997 | 1.2997 | 1.2997 | 1.2997 | 1.2997 | 1.2997 | 1.3597 | 1.3597 | 1.2497 | 1.2497 | 1.2497 | 1.2497 | 1.3797 | 1.3797
19 | Outages: average expected value (all power stations) under SEVERE conditions |  |  | 0 | 0 | 0 | 0 | 0 | 0 | 0 | 0 | 0 | 0 | 0 | 0 | 0 | 0 | 0 | 0 | 0 | 0
20 | System services reserve (one hour ahead of real time) under SEVERE conditions |  |  | 0.04 | 0.04 | 0.04 | 0.04 | 0.04 | 0.04 | 0.04 | 0.04 | 0.04 | 0.04 | 0.04 | 0.04 | 0.04 | 0.04 | 0.04 | 0.04 | 0.04 | 0.04
21 | Reliably available capacity under SEVERE conditions (21 = 18 - (19 + 20)) |  |  | 1.2597 | 1.2597 | 1.2597 | 1.2597 | 1.2597 | 1.2597 | 1.2597 | 1.2597 | 1.2597 | 1.2597 | 1.3197 | 1.3197 | 1.2097 | 1.2097 | 1.2097 | 1.2097 | 1.3397 | 1.3397
22 | Demand at reference point in time under SEVERE conditions (one in 20 year) |  |  | 0.70759 | 0.75669 | 0.78141 | 0.83372 | 0.81769 | 0.83057 | 0.83299 | 0.8276 | 0.82103 | 0.81821 | 0.81165 | 0.80132 | 0.77881 | 0.73189 | 0.70843 | 0.68497 | 0.68028 | 0.66353
23a | Load reduction / demand side response available at reference point in time under SEVERE conditions
23b | Strategic reserves available at reference point in time under SEVERE conditions
24 | Net weekly peak load for SEVERE conditions (24 = 22-23a) |  |  | 0.70759 | 0.75669 | 0.78141 | 0.83372 | 0.81769 | 0.83057 | 0.83299 | 0.8276 | 0.82103 | 0.81821 | 0.81165 | 0.80132 | 0.77881 | 0.73189 | 0.70843 | 0.68497 | 0.68028 | 0.66353
25 | Remaining capacity for SEVERE conditions (25 = 21-24) |  |  | 0.55211 | 0.50301 | 0.47829 | 0.42598 | 0.44201 | 0.42913 | 0.42671 | 0.4321 | 0.43867 | 0.44149 | 0.50805 | 0.51837 | 0.43089 | 0.47781 | 0.50127 | 0.52473 | 0.65942 | 0.67617
C1 | Weekly peak load under SEVERE conditions (unrestricted reference point in time) |  |  | 0.74484 | 0.79652 | 0.82254 | 0.8776 | 0.86072 | 0.87428 | 0.87684 | 0.87116 | 0.86424 | 0.86128 | 0.85436 | 0.8435 | 0.8198 | 0.77041 | 0.74572 | 0.72102 | 0.71609 | 0.69845
C2 | Daily hour of expected weekly peak load (CET for winter, but CEST for last week; CEST for summer) |  |  | 18:00 | 18:00 | 18:00 | 18:00 | 18:00 | 17:00 | 17:00 | 17:00 | 17:00 | 17:00 | 17:00 | 18:00 | 18:00 | 18:00 | 18:00 | 18:00 | 18:00 | 18:00
PART D: ADDITIONAL INFORMATION FOR INTERCONNECTORS (at synchronous peak)
31 | Simultaneous importable capacity |  | From | 0 | 0 | 0 | 0 | 0 | 0 | 0 | 0 | 0 | 0 | 0 | 0 | 0 | 0 | 0 | 0 | 0 | 0
32 | Simultaneous exportable capacity |  | To | 0 | 0 | 0 | 0 | 0 | 0 | 0 | 0 | 0 | 0 | 0 | 0 | 0 | 0 | 0 | 0 | 0 | 0
| The off-peak dates are related to Sunday of each week |  |  | 2018-12-02 | 2018-12-09 | 2018-12-16 | 2018-12-23 | 2018-12-30 | 2019-01-06 | 2019-01-13 | 2019-01-20 | 2019-01-27 | 2019-02-03 | 2019-02-10 | 2019-02-17 | 2019-02-24 | 2019-03-03 | 2019-03-10 | 2019-03-17 | 2019-03-24 | 2019-03-31
| WEEK |  |  | 48 | 49 | 50 | 51 | 52 | 1 | 2 | 3 | 4 | 5 | 6 | 7 | 8 | 9 | 10 | 11 | 12 | 13
| Time (CET for winter, but CEST for last week of winter; CEST for summer) |  |  | 5:00 | 5:00 | 5:00 | 5:00 | 5:00 | 5:00 | 5:00 | 5:00 | 5:00 | 5:00 | 5:00 | 5:00 | 5:00 | 5:00 | 5:00 | 5:00 | 5:00 | 5:00
PART E: ADDITIONAL INFORMATION FOR NIGHT MIN DEMAND CONDITIONS
33 | Weekly Minimum Demand (overnight valley minimum) |  |  | 0.4 | 0.4 | 0.4 | 0.4 | 0.4 | 0.4 | 0.4 | 0.4 | 0.4 | 0.4 | 0.4 | 0.4 | 0.4 | 0.4 | 0.4 | 0.4 | 0.4 | 0.4
34 | Must Run Generation (excluding wind/run of river) |  |  | 0.2 | 0.2 | 0.2 | 0.2 | 0.2 | 0.2 | 0.2 | 0.2 | 0.2 | 0.2 | 0.2 | 0.2 | 0.2 | 0.2 | 0.2 | 0.2 | 0.2 | 0.2
35 | Run of river generation (Must Run)
36 | Downward balancing reserves (FCR, FRR)
37 | Pumping Storage Capacity available (Power)
38a | Highest expected onshore wind generation running |  |  | 0.14105 | 0.14026 | 0.14063 | 0.14073 | 0.14055 | 0.14055 | 0.14084 | 0.14127 | 0.14202 | 0.14174 | 0.14249 | 0.14176 | 0.14007 | 0.13988 | 0.13769 | 0.13638 | 0.13453 | 0.13022
38b | Highest expected offshore wind generation running |  |  | 0 | 0 | 0 | 0 | 0 | 0 | 0 | 0 | 0 | 0 | 0 | 0 | 0 | 0 | 0 | 0 | 0 | 0
39 | DOWNWARD REGULATION CAPABILITIES: 39 = (33+37)-(34+35+36+38a+38b)) |  |  | 0.058954 | 0.059736 | 0.059367 | 0.059271 | 0.059446 | 0.059446 | 0.059161 | 0.058731 | 0.057978 | 0.058259 | 0.057511 | 0.058241 | 0.059931 | 0.060124 | 0.062312 | 0.063623 | 0.065473 | 0.069782
PART Ebis: ADDITIONAL INFORMATION FOR INTERCONNECTORS
Transportable capacity at night minimum demand conditions (high wind conditions)
40 | Simultaneous importable capacity |  | From | 0 | 0 | 0 | 0 | 0 | 0 | 0 | 0 | 0 | 0 | 0 | 0 | 0 | 0 | 0 | 0 | 0 | 0
41 | Simultaneous exportable capacity |  | To | 0 | 0 | 0 | 0 | 0 | 0 | 0 | 0 | 0 | 0 | 0 | 0 | 0 | 0 | 0 | 0 | 0 | 0
| Time (CET for winter, but CEST for last week of winter; CEST for summer) |  |  | 11:00 | 11:00 | 11:00 | 11:00 | 11:00 | 11:00 | 11:00 | 11:00 | 11:00 | 11:00 | 11:00 | 11:00 | 11:00 | 11:00 | 11:00 | 11:00 | 11:00 | 11:00
PART F: ADDITIONAL INFORMATION FOR DAYTIME MIN DEMAND CONDITIONS
42 | Weekly Minimum Daytime Demand (Sunday low peak + solar) |  |  | 0.45 | 0.45 | 0.45 | 0.45 | 0.45 | 0.45 | 0.45 | 0.45 | 0.45 | 0.45 | 0.45 | 0.45 | 0.45 | 0.45 | 0.45 | 0.45 | 0.45 | 0.45
43 | Must Run Generation (excluding wind/PV/run of river) |  |  | 0.2 | 0.2 | 0.2 | 0.2 | 0.2 | 0.2 | 0.2 | 0.2 | 0.2 | 0.2 | 0.2 | 0.2 | 0.2 | 0.2 | 0.2 | 0.2 | 0.2 | 0.2
44 | Run of river generation (Must Run)
45 | Downward balancing reserves (FCR, FRR)
46 | Pumping Storage Capacity available (Power)
47a | Highest expected onshore wind generation running |  |  | 0.1392 | 0.13759 | 0.1387 | 0.13853 | 0.13839 | 0.13853 | 0.13742 | 0.13823 | 0.13881 | 0.13923 | 0.14064 | 0.13977 | 0.13745 | 0.13557 | 0.13511 | 0.13234 | 0.12103 | 0.11458
47b | Highest expected offshore wind generation running |  |  | 0 | 0 | 0 | 0 | 0 | 0 | 0 | 0 | 0 | 0 | 0 | 0 | 0 | 0 | 0 | 0 | 0 | 0
48 | Highest expected solar PV running |  |  | 0.080616 | 0.079437 | 0.078614 | 0.079031 | 0.081771 | 0.085738 | 0.086768 | 0.088333 | 0.089973 | 0.090796 | 0.093357 | 0.095104 | 0.09718 | 0.098336 | 0.1011 | 0.10149 | 0.10174 | 0.10185
49 | DOWNWARD REGULATION CAPABILITIES: 49 = (42+46)-(43+44+45+47a+47b+48a+48b) |  |  | 0.030185 | 0.032972 | 0.032685 | 0.032439 | 0.029843 | 0.025731 | 0.025814 | 0.023441 | 0.021219 | 0.019975 | 0.016005 | 0.015125 | 0.01537 | 0.016094 | 0.013791 | 0.016169 | 0.027223 | 0.03357
PART Fbis: ADDITIONAL INFORMATION FOR INTERCONNECTORS
Transportable capacity at daytime minimum demand conditions (high wind and high solar conditions)
50 | Simultaneous importable capacity |  | From | 0 | 0 | 0 | 0 | 0 | 0 | 0 | 0 | 0 | 0 | 0 | 0 | 0 | 0 | 0 | 0 | 0 | 0
51 | Simultaneous exportable capacity |  | To | 0 | 0 | 0 | 0 | 0 | 0 | 0 | 0 | 0 | 0 | 0 | 0 | 0 | 0 | 0 | 0 | 0 | 0

## CZ_w (hidden)
Winter Outlook Report 2018/2019
| Power Data (all entries are assumed to be >0) |  |  | Countrycode: |  | CZ | [6 empty] | Heating if temperature below: | 19.8038 |  |  |  | Cooling if temperature above: | 24.8038
| (Net values in GW, at a synchronous time every week) |  |  | Countryname: |  | Czech Republic | [6 empty] | Heating saturation temperature: | -10 |  |  |  | Cooling saturation temperature: | not detected
[13 empty] | Temperature sensitivity in heating [MW/ ͦC] | -106 |  |  |  | Temperature sensitivity in cooling [MW/ ͦC] | 47.376
| The peak dates are related to Wednesday of each week |  |  | 2018-11-28 | 2018-12-05 | 2018-12-12 | 2018-12-19 | 2018-12-27 | 2019-01-02 | 2019-01-09 | 2019-01-16 | 2019-01-23 | 2019-01-30 | 2019-02-06 | 2019-02-13 | 2019-02-20 | 2019-02-27 | 2019-03-06 | 2019-03-13 | 2019-03-20 | 2019-03-27
| WEEK |  |  | 48 | 49 | 50 | 51 | 52 | 1 | 2 | 3 | 4 | 5 | 6 | 7 | 8 | 9 | 10 | 11 | 12 | 13
| Time (CET for winter, but CEST last week; CEST for summer) |  |  | 19:00 | 19:00 | 19:00 | 19:00 | 19:00 | 19:00 | 19:00 | 19:00 | 19:00 | 19:00 | 19:00 | 19:00 | 19:00 | 19:00 | 19:00 | 19:00 | 19:00 | 19:00
Line | PART A : INDIGENOUS NATIONAL GENERATION | Severe conditions Average Forced Outage Rate | Normal conditions Average Forced Outage Rate
Net generating capacity:
1 | Nuclear Power | 2.09% | 2.09% | 4.0326 | 4.0326 | 4.0326 | 4.0326 | 4.0326 | 4.0326 | 4.0326 | 4.0326 | 4.0326 | 4.0326 | 4.0326 | 4.0326 | 4.0326 | 4.0326 | 4.0326 | 4.0326 | 4.0326 | 4.0326
2 | Fossil Fuels |  |  | 11.8219 | 11.8219 | 11.8219 | 11.8219 | 11.8219 | 11.8219 | 11.8219 | 11.8219 | 11.8219 | 11.8219 | 11.8219 | 11.8219 | 11.8219 | 11.8219 | 11.8219 | 11.8219 | 11.8219 | 11.8219
2a | of which Lignite | 3% | 3% | 8.6846 | 8.6846 | 8.6846 | 8.6846 | 8.6846 | 8.6846 | 8.6846 | 8.6846 | 8.6846 | 8.6846 | 8.6846 | 8.6846 | 8.6846 | 8.6846 | 8.6846 | 8.6846 | 8.6846 | 8.6846
2b | of which Hard Coal | 3.47% | 3.47% | 1.5631 | 1.5631 | 1.5631 | 1.5631 | 1.5631 | 1.5631 | 1.5631 | 1.5631 | 1.5631 | 1.5631 | 1.5631 | 1.5631 | 1.5631 | 1.5631 | 1.5631 | 1.5631 | 1.5631 | 1.5631
2c | of which Gas | 2.1% | 2.1% | 1.5329 | 1.5329 | 1.5329 | 1.5329 | 1.5329 | 1.5329 | 1.5329 | 1.5329 | 1.5329 | 1.5329 | 1.5329 | 1.5329 | 1.5329 | 1.5329 | 1.5329 | 1.5329 | 1.5329 | 1.5329
2d | of which Oil | 4.09% | 4.09% | 0.04128 | 0.04128 | 0.04128 | 0.04128 | 0.04128 | 0.04128 | 0.04128 | 0.04128 | 0.04128 | 0.04128 | 0.04128 | 0.04128 | 0.04128 | 0.04128 | 0.04128 | 0.04128 | 0.04128 | 0.04128
2e | of which Oil Shale | 0% | 0% | 0 | 0 | 0 | 0 | 0 | 0 | 0 | 0 | 0 | 0 | 0 | 0 | 0 | 0 | 0 | 0 | 0 | 0
2f | of which Fossil Peat | 0% | 0% | 0 | 0 | 0 | 0 | 0 | 0 | 0 | 0 | 0 | 0 | 0 | 0 | 0 | 0 | 0 | 0 | 0 | 0
3 | Renewable Energy Sources (other than hydro) |  |  | 3.1179 | 3.1179 | 3.1179 | 3.1179 | 3.1179 | 3.1179 | 3.1179 | 3.1179 | 3.1179 | 3.1179 | 3.1179 | 3.1179 | 3.1179 | 3.1179 | 3.1179 | 3.1179 | 3.1179 | 3.1179
3a | of which onshore wind | 0.32% | 0.32% | 0.26502 | 0.26502 | 0.26502 | 0.26502 | 0.26502 | 0.26502 | 0.26502 | 0.26502 | 0.26502 | 0.26502 | 0.26502 | 0.26502 | 0.26502 | 0.26502 | 0.26502 | 0.26502 | 0.26502 | 0.26502
3b | of which offshore wind | 0% | 0% | 0 | 0 | 0 | 0 | 0 | 0 | 0 | 0 | 0 | 0 | 0 | 0 | 0 | 0 | 0 | 0 | 0 | 0
3c | of which Solar (PV) | 2.1% | 2.1% | 2.046 | 2.046 | 2.046 | 2.046 | 2.046 | 2.046 | 2.046 | 2.046 | 2.046 | 2.046 | 2.046 | 2.046 | 2.046 | 2.046 | 2.046 | 2.046 | 2.046 | 2.046
3d | of which Biomass | 2.1% | 2.1% | 0.368 | 0.368 | 0.368 | 0.368 | 0.368 | 0.368 | 0.368 | 0.368 | 0.368 | 0.368 | 0.368 | 0.368 | 0.368 | 0.368 | 0.368 | 0.368 | 0.368 | 0.368
3e | of which other RES (e.g. tidal, wave, geothermal, RES waste, CSP) | 0% | 0% | 0.43884 | 0.43884 | 0.43884 | 0.43884 | 0.43884 | 0.43884 | 0.43884 | 0.43884 | 0.43884 | 0.43884 | 0.43884 | 0.43884 | 0.43884 | 0.43884 | 0.43884 | 0.43884 | 0.43884 | 0.43884
4a | Hydro Run of River and Reservoir | 2.1% | 2.1% | 1.1632 | 1.1632 | 1.1632 | 1.1632 | 1.1632 | 1.1632 | 1.1632 | 1.1632 | 1.1632 | 1.1632 | 1.1632 | 1.1632 | 1.1632 | 1.1632 | 1.1632 | 1.1632 | 1.1632 | 1.1632
4b | Hydro pumping | 2.1% | 2.1% | 1.0824 | 1.0824 | 1.0824 | 1.0824 | 1.0824 | 1.0824 | 1.0824 | 1.0824 | 1.0824 | 1.0824 | 1.0824 | 1.0824 | 1.0824 | 1.0824 | 1.0824 | 1.0824 | 1.0824 | 1.0824
5 | Other non-RES (e.g. CHP non-renewable, waste non-renewable) | 2.1% | 2.1% | 0.04042 | 0.04042 | 0.04042 | 0.04042 | 0.04042 | 0.04042 | 0.04042 | 0.04042 | 0.04042 | 0.04042 | 0.04042 | 0.04042 | 0.04042 | 0.04042 | 0.04042 | 0.04042 | 0.04042 | 0.04042
6 | Total Net generating capacity (6 = 1+2+3+4a+4b+5) |  |  | 21.2585 | 21.2585 | 21.2585 | 21.2585 | 21.2585 | 21.2585 | 21.2585 | 21.2585 | 21.2585 | 21.2585 | 21.2585 | 21.2585 | 21.2585 | 21.2585 | 21.2585 | 21.2585 | 21.2585 | 21.2585
7 | Maintenance & Overhauls (planned outages) |  |  | 2.8258 | 3.7778 | 3.0379 | 3.0409 | 2.9059 | 2.9834 | 3.0507 | 3.3347 | 2.7009 | 2.8548 | 2.7407 | 2.7583 | 2.7821 | 2.8697 | 3.928 | 3.7326 | 4.0116 | 3.8105
7a | Nuclear Power |  |  | 0.08554 | 0.48316 | 0.4794 | 0.4794 | 0.4794 | 0.49068 | 0.50196 | 0.39668 | 0.0094 | 0.010152 | 0.012408 | 0.053542 | 0.11462 | 0.17025 | 1.0306 | 1.0261 | 1.0246 | 1.0246
7b | Lignite |  |  | 1.4522 | 2.4255 | 1.6894 | 1.3979 | 1.5555 | 1.5849 | 1.7302 | 1.558 | 1.7304 | 1.7854 | 1.5053 | 1.6084 | 1.6749 | 1.4623 | 1.8758 | 1.729 | 1.698 | 1.429
7c | Hard Coal |  |  | 1.0312 | 0.73533 | 0.73533 | 1.0297 | 0.73717 | 0.73717 | 0.68758 | 0.97278 | 0.68758 | 0.6885 | 0.97222 | 0.68702 | 0.7329 | 0.98426 | 0.69906 | 0.69906 | 0.99346 | 0.9953
7d | Gas |  |  | 0.084672 | 0.080352 | 0.080352 | 0.080352 | 0.080352 | 0.077549 | 0.077549 | 0.077549 | 0.077549 | 0.077741 | 0.078509 | 0.078509 | 0.078509 | 0.080602 | 0.10079 | 0.10079 | 0.10079 | 0.12532
7e | Oil |  |  | 0 | 0 | 0 | 0 | 0 | 0 | 0 | 0 | 0 | 0 | 0 | 0 | 0 | 0 | 0 | 0 | 0 | 0
7f | Oil Shale |  |  | 0 | 0 | 0 | 0 | 0 | 0 | 0 | 0 | 0 | 0 | 0 | 0 | 0 | 0 | 0 | 0 | 0 | 0
7g | Fossil Peat |  |  | 0 | 0 | 0 | 0 | 0 | 0 | 0 | 0 | 0 | 0 | 0 | 0 | 0 | 0 | 0 | 0 | 0 | 0
7h | Onshore Wind |  |  | 0 | 0 | 0 | 0 | 0 | 0 | 0 | 0 | 0 | 0 | 0 | 0 | 0 | 0 | 0 | 0 | 0 | 0
7i | Offshore Wind |  |  | 0 | 0 | 0 | 0 | 0 | 0 | 0 | 0 | 0 | 0 | 0 | 0 | 0 | 0 | 0 | 0 | 0 | 0
7j | Solar (PV) |  |  | 0 | 0 | 0 | 0 | 0 | 0 | 0 | 0 | 0 | 0 | 0 | 0 | 0 | 0 | 0 | 0 | 0 | 0
7k | Biomass |  |  | 0 | 0 | 0 | 0 | 0 | 0 | 0 | 0 | 0 | 0 | 0 | 0 | 0 | 0 | 0 | 0 | 0 | 0
7l | other RES (apart from hydro, including tidal, wave, geothermal, waste renewable, CSP,…) |  |  | 0 | 0 | 0 | 0 | 0 | 0 | 0 | 0 | 0 | 0 | 0 | 0 | 0 | 0 | 0 | 0 | 0 | 0
7m | Hydro Run of River and Reservoir |  |  | 0.05346 | 0.05346 | 0.05346 | 0.05346 | 0.05346 | 0.05346 | 0.05346 | 0.08222 | 0.07722 | 0.05544 | 0.05346 | 0.083407 | 0.05346 | 0.05346 | 0.05544 | 0.058855 | 0.075933 | 0.11751
7n | Hydro pumping |  |  | 0.1188 | 0 | 0 | 0 | 0 | 0.0396 | 0 | 0.2475 | 0.1188 | 0.2376 | 0.1188 | 0.2475 | 0.12771 | 0.1188 | 0.16632 | 0.1188 | 0.1188 | 0.1188
7o | Other non-RES (incl. not clearly identifiable energy sources) |  |  | 0 | 0 | 0 | 0 | 0 | 0 | 0 | 0 | 0 | 0 | 0 | 0 | 0 | 0 | 0 | 0 | 0 | 0
PART B : DATA FOR NORMAL CONDITIONS
8 | Non-usable capacity at reference point (all power stations including mothballed, authorization & technical & legal constraints, energy source unavailability etc. ) |  |  | 3.0796 | 3.1266 | 3.1204 | 3.1177 | 3.1151 | 3.0972 | 3.116 | 3.0032 | 3.058 | 3.0193 | 3.0708 | 3.0113 | 3.0762 | 3.0829 | 3.0625 | 3.0797 | 3.073 | 3.0583
8a | of which nuclear |  |  | 0 | 0 | 0 | 0 | 0 | 0 | 0 | 0 | 0 | 0 | 0 | 0 | 0 | 0 | 0 | 0 | 0 | 0
8b | of which Lignite |  |  | 0 | 0 | 0 | 0 | 0 | 0 | 0 | 0 | 0 | 0 | 0 | 0 | 0 | 0 | 0 | 0 | 0 | 0
8c | of which Hard Coal |  |  | 0 | 0 | 0 | 0 | 0 | 0 | 0 | 0 | 0 | 0 | 0 | 0 | 0 | 0 | 0 | 0 | 0 | 0
8d | of which Gas |  |  | 0 | 0 | 0 | 0 | 0 | 0 | 0 | 0 | 0 | 0 | 0 | 0 | 0 | 0 | 0 | 0 | 0 | 0
8e | of which Oil |  |  | 0 | 0 | 0 | 0 | 0 | 0 | 0 | 0 | 0 | 0 | 0 | 0 | 0 | 0 | 0 | 0 | 0 | 0
8f | of which Oil Shale |  |  | 0 | 0 | 0 | 0 | 0 | 0 | 0 | 0 | 0 | 0 | 0 | 0 | 0 | 0 | 0 | 0 | 0 | 0
8g | of which Fossil Peat |  |  | 0 | 0 | 0 | 0 | 0 | 0 | 0 | 0 | 0 | 0 | 0 | 0 | 0 | 0 | 0 | 0 | 0 | 0
8h | of which onshore wind |  |  | 0.20496 | 0.20396 | 0.19774 | 0.19498 | 0.19244 | 0.19054 | 0.19327 | 0.19214 | 0.19291 | 0.19345 | 0.19611 | 0.20076 | 0.20515 | 0.20821 | 0.20782 | 0.20718 | 0.20797 | 0.21246
8i | of which offshore wind |  |  | 0 | 0 | 0 | 0 | 0 | 0 | 0 | 0 | 0 | 0 | 0 | 0 | 0 | 0 | 0 | 0 | 0 | 0
8j | of which Solar |  |  | 2.046 | 2.046 | 2.046 | 2.046 | 2.046 | 2.046 | 2.046 | 2.046 | 2.046 | 2.046 | 2.046 | 2.046 | 2.046 | 2.046 | 2.046 | 2.046 | 2.0455 | 2.0431
8k | of which Biomass |  |  | 0 | 0 | 0 | 0 | 0 | 0 | 0 | 0 | 0 | 0 | 0 | 0 | 0 | 0 | 0 | 0 | 0 | 0
8l | of which other RES (apart from hydro) |  |  | 0 | 0 | 0 | 0 | 0 | 0 | 0 | 0 | 0 | 0 | 0 | 0 | 0 | 0 | 0 | 0 | 0 | 0
8m | Hydro Run of River and Reservoir |  |  | 0.82865 | 0.87665 | 0.87665 | 0.87665 | 0.87665 | 0.86065 | 0.87665 | 0.76503 | 0.81905 | 0.77985 | 0.82865 | 0.76455 | 0.82505 | 0.82865 | 0.80865 | 0.82647 | 0.81957 | 0.80277
8n | Hydro pumping |  |  | 0 | 0 | 0 | 0 | 0 | 0 | 0 | 0 | 0 | 0 | 0 | 0 | 0 | 0 | 0 | 0 | 0 | 0
8o | of which other non-RES (incl. not clearly identifiable energy sources) |  |  | 0 | 0 | 0 | 0 | 0 | 0 | 0 | 0 | 0 | 0 | 0 | 0 | 0 | 0 | 0 | 0 | 0 | 0
9 | Available capacity (9 = 6 - (7 + 8)) |  |  | 15.353 | 14.354 | 15.1001 | 15.0999 | 15.2375 | 15.1778 | 15.0918 | 14.9206 | 15.4995 | 15.3843 | 15.4469 | 15.4888 | 15.4002 | 15.3059 | 14.268 | 14.4461 | 14.1738 | 14.3896
10 | Outages: average expected value (all power stations) |  |  | 0.38493 | 0.35927 | 0.38145 | 0.37999 | 0.38542 | 0.38387 | 0.38149 | 0.3755 | 0.38999 | 0.38708 | 0.38707 | 0.39102 | 0.38801 | 0.38456 | 0.36303 | 0.36808 | 0.35862 | 0.36563
11 | System services reserve (one hour ahead of real time) |  |  | 1.18 | 1.175 | 1.175 | 1.175 | 1.175 | 1.195 | 1.195 | 1.195 | 1.195 | 1.185 | 1.18 | 1.18 | 1.18 | 1.185 | 1.185 | 1.185 | 1.185 | 1.185
12 | Reliably available capacity (12 = 9 - (10 + 11)) |  |  | 13.7881 | 12.8198 | 13.5436 | 13.5449 | 13.677 | 13.599 | 13.5153 | 13.35 | 13.9145 | 13.8122 | 13.8799 | 13.9178 | 13.8322 | 13.7363 | 12.7199 | 12.8931 | 12.6302 | 12.839
13 | Demand at reference point in time |  |  | 9.7134 | 9.8834 | 10.0133 | 9.9262 | 7.1642 | 8.7461 | 10.1157 | 10.123 | 10.2123 | 10.2401 | 10.1861 | 10.1513 | 9.9964 | 9.9703 | 9.9391 | 9.6253 | 9.5193 | 9.5365
13b | Population average daily (24h) temperature (degrees Celsius) |  |  | 3.2065 | 2.3727 | 1.7454 | 1.3701 | 1.3141 | 1.2111 | 0.62034 | 0.30515 | 0.23848 | 0.39447 | 0.74832 | 1.2763 | 1.9557 | 2.7648 | 3.6826 | 4.6891 | 5.7654 | 6.8929
14a | Load reduction / demand side response available at reference point in time |  |  | 0 | 0 | 0 | 0 | 0 | 0 | 0 | 0 | 0 | 0 | 0 | 0 | 0 | 0 | 0 | 0 | 0 | 0
14b | Strategic reserves available at reference point in time |  |  | 0 | 0 | 0 | 0 | 0 | 0 | 0 | 0 | 0 | 0 | 0 | 0 | 0 | 0 | 0 | 0 | 0 | 0
15 | Net weekly load at reference point in time (15 = 13-14a) |  |  | 9.7134 | 9.8834 | 10.0133 | 9.9262 | 7.1642 | 8.7461 | 10.1157 | 10.123 | 10.2123 | 10.2401 | 10.1861 | 10.1513 | 9.9964 | 9.9703 | 9.9391 | 9.6253 | 9.5193 | 9.5365
16 | Remaining capacity at reference point in time (16 = 12- 15) |  |  | 4.0747 | 2.9364 | 3.5304 | 3.6187 | 6.5129 | 4.8528 | 3.3996 | 3.227 | 3.7023 | 3.5722 | 3.6937 | 3.7665 | 3.8357 | 3.766 | 2.7808 | 3.2677 | 3.1109 | 3.3024
B1 | Weekly peak load (unrestricted reference point in time) |  |  | 10.0571 | 10.319 | 10.4534 | 10.3915 | 8.7703 | 9.3167 | 10.4158 | 10.484 | 10.5086 | 10.6006 | 10.514 | 10.4104 | 10.3211 | 10.2949 | 10.0093 | 9.7026 | 9.612 | 9.5365
B2 | Daily hour of expected weekly peak load (CET for winter, but CEST for last week; CEST for summer) |  |  | 16 | 16 | 17 | 16 | 16 | 17 | 17 | 12 | 17 | 12 | 10 | 12 | 9 | 9 | 9 | 9 | 9 | 20
.
PART C : DATA FOR SEVERE CONDITIONS
17 | Non-usable capacity at reference point (all power stations including mothballed, authorization & technical & legal constraints, energy source unavailability etc. ) |  |  | 3.1329 | 3.1805 | 3.1797 | 3.1792 | 3.1794 | 3.1644 | 3.1806 | 3.0687 | 3.1223 | 3.0835 | 3.1333 | 3.0697 | 3.1314 | 3.1351 | 3.1149 | 3.1325 | 3.1258 | 3.1097
17a | of which nuclear |  |  | 0 | 0 | 0 | 0 | 0 | 0 | 0 | 0 | 0 | 0 | 0 | 0 | 0 | 0 | 0 | 0 | 0 | 0
17b | of which Lignite |  |  | 0 | 0 | 0 | 0 | 0 | 0 | 0 | 0 | 0 | 0 | 0 | 0 | 0 | 0 | 0 | 0 | 0 | 0
17c | of which Hard Coal |  |  | 0 | 0 | 0 | 0 | 0 | 0 | 0 | 0 | 0 | 0 | 0 | 0 | 0 | 0 | 0 | 0 | 0 | 0
17d | of which Gas |  |  | 0 | 0 | 0 | 0 | 0 | 0 | 0 | 0 | 0 | 0 | 0 | 0 | 0 | 0 | 0 | 0 | 0 | 0
17e | of which Oil |  |  | 0 | 0 | 0 | 0 | 0 | 0 | 0 | 0 | 0 | 0 | 0 | 0 | 0 | 0 | 0 | 0 | 0 | 0
17f | of which Oil Shale |  |  | 0 | 0 | 0 | 0 | 0 | 0 | 0 | 0 | 0 | 0 | 0 | 0 | 0 | 0 | 0 | 0 | 0 | 0
17g | of which Fossil Peat |  |  | 0 | 0 | 0 | 0 | 0 | 0 | 0 | 0 | 0 | 0 | 0 | 0 | 0 | 0 | 0 | 0 | 0 | 0
17h | of which onshore wind |  |  | 0.25824 | 0.25779 | 0.25697 | 0.25651 | 0.2567 | 0.25767 | 0.25793 | 0.25766 | 0.25726 | 0.25763 | 0.25866 | 0.25913 | 0.26035 | 0.26043 | 0.26024 | 0.26003 | 0.26024 | 0.26095
17i | of which offshore wind |  |  | 0 | 0 | 0 | 0 | 0 | 0 | 0 | 0 | 0 | 0 | 0 | 0 | 0 | 0 | 0 | 0 | 0 | 0
17j | of which Solar |  |  | 2.046 | 2.046 | 2.046 | 2.046 | 2.046 | 2.046 | 2.046 | 2.046 | 2.046 | 2.046 | 2.046 | 2.046 | 2.046 | 2.046 | 2.046 | 2.046 | 2.046 | 2.046
17k | of which Biomass |  |  | 0 | 0 | 0 | 0 | 0 | 0 | 0 | 0 | 0 | 0 | 0 | 0 | 0 | 0 | 0 | 0 | 0 | 0
17l | of which other RES (apart from hydro) |  |  | 0 | 0 | 0 | 0 | 0 | 0 | 0 | 0 | 0 | 0 | 0 | 0 | 0 | 0 | 0 | 0 | 0 | 0
17m | Hydro Run of River and Reservoir |  |  | 0.82865 | 0.87665 | 0.87665 | 0.87665 | 0.87665 | 0.86065 | 0.87665 | 0.76503 | 0.81905 | 0.77985 | 0.82865 | 0.76455 | 0.82505 | 0.82865 | 0.80865 | 0.82647 | 0.81957 | 0.80277
17n | Hydro pumping |  |  | 0 | 0 | 0 | 0 | 0 | 0 | 0 | 0 | 0 | 0 | 0 | 0 | 0 | 0 | 0 | 0 | 0 | 0
17o | of which other non-RES (incl. not clearly identifiable energy sources) |  |  | 0 | 0 | 0 | 0 | 0 | 0 | 0 | 0 | 0 | 0 | 0 | 0 | 0 | 0 | 0 | 0 | 0 | 0
18 | Available capacity (18 = 6 - (7 + 17)) |  |  | 15.2997 | 14.3002 | 15.0409 | 15.0384 | 15.1732 | 15.1107 | 15.0271 | 14.855 | 15.4352 | 15.3201 | 15.3844 | 15.4304 | 15.345 | 15.2536 | 14.2155 | 14.3933 | 14.121 | 14.3382
19 | Outages: average expected value (all power stations) under SEVERE conditions |  |  | 0.38476 | 0.3591 | 0.38126 | 0.37979 | 0.38522 | 0.38366 | 0.38128 | 0.37529 | 0.38979 | 0.38687 | 0.38687 | 0.39083 | 0.38784 | 0.38439 | 0.36286 | 0.36791 | 0.35844 | 0.36541
20 | System services reserve (one hour ahead of real time) under SEVERE conditions |  |  | 1.18 | 1.175 | 1.175 | 1.175 | 1.175 | 1.195 | 1.195 | 1.195 | 1.195 | 1.185 | 1.18 | 1.18 | 1.18 | 1.185 | 1.185 | 1.185 | 1.185 | 1.185
21 | Reliably available capacity under SEVERE conditions (21 = 18 - (19 + 20)) |  |  | 13.735 | 12.7661 | 13.4846 | 13.4836 | 13.613 | 13.5321 | 13.4508 | 13.2847 | 13.8504 | 13.7483 | 13.8175 | 13.8596 | 13.7771 | 13.6843 | 12.6677 | 12.8404 | 12.5776 | 12.7878
22 | Demand at reference point in time under SEVERE conditions (one in 20 year) |  |  | 10.433 | 10.6596 | 10.865 | 10.5797 | 7.7473 | 9.3792 | 10.864 | 10.7998 | 10.9225 | 10.9423 | 10.9474 | 10.9653 | 10.7783 | 10.8333 | 10.8563 | 10.5607 | 10.329 | 10.4671
23a | Load reduction / demand side response available at reference point in time under SEVERE conditions |  |  | 0 | 0 | 0 | 0 | 0 | 0 | 0 | 0 | 0 | 0 | 0 | 0 | 0 | 0 | 0 | 0 | 0 | 0
23b | Strategic reserves available at reference point in time under SEVERE conditions |  |  | 0 | 0 | 0 | 0 | 0 | 0 | 0 | 0 | 0 | 0 | 0 | 0 | 0 | 0 | 0 | 0 | 0 | 0
24 | Net weekly peak load for SEVERE conditions (24 = 22-23a) |  |  | 10.433 | 10.6596 | 10.865 | 10.5797 | 7.7473 | 9.3792 | 10.864 | 10.7998 | 10.9225 | 10.9423 | 10.9474 | 10.9653 | 10.7783 | 10.8333 | 10.8563 | 10.5607 | 10.329 | 10.4671
25 | Remaining capacity for SEVERE conditions (25 = 21-24) |  |  | 3.302 | 2.1065 | 2.6196 | 2.9039 | 5.8656 | 4.1529 | 2.5869 | 2.4849 | 2.9279 | 2.806 | 2.8701 | 2.8942 | 2.9988 | 2.851 | 1.8114 | 2.2797 | 2.2485 | 2.3206
C1 | Weekly peak load under SEVERE conditions (unrestricted reference point in time) |  |  | 10.8653 | 11.1624 | 11.3008 | 11.1149 | 9.5609 | 10.032 | 11.1714 | 11.1761 | 11.2261 | 11.3527 | 11.306 | 11.2335 | 11.19 | 11.2236 | 10.9589 | 10.6889 | 10.4261 | 10.4671
C2 | Daily hour of expected weekly peak load (CET for winter, but CEST for last week; CEST for summer) |  |  | 9 | 16 | 17 | 16 | 16 | 17 | 17 | 12 | 17 | 12 | 17 | 12 | 9 | 9 | 9 | 9 | 9 | 20
PART D: ADDITIONAL INFORMATION FOR INTERCONNECTORS (at synchronous peak)
31 | Simultaneous importable capacity |  | From | 5.4 | 5.4 | 5.4 | 5.4 | 5.4 | 5.4 | 5.4 | 5.4 | 5.4 | 5.4 | 5.4 | 5.4 | 5.4 | 5.4 | 5.4 | 5.4 | 5.4 | 5.4
32 | Simultaneous exportable capacity |  | To | 6.4 | 6.4 | 6.4 | 6.4 | 6.4 | 6.4 | 6.4 | 6.4 | 6.4 | 6.4 | 6.4 | 6.4 | 6.4 | 6.4 | 6.4 | 6.4 | 6.4 | 6.4
| The off-peak dates are related to Sunday of each week |  |  | 2018-12-02 | 2018-12-09 | 2018-12-16 | 2018-12-23 | 2018-12-30 | 2019-01-06 | 2019-01-13 | 2019-01-20 | 2019-01-27 | 2019-02-03 | 2019-02-10 | 2019-02-17 | 2019-02-24 | 2019-03-03 | 2019-03-10 | 2019-03-17 | 2019-03-24 | 2019-03-31
| WEEK |  |  | 48 | 49 | 50 | 51 | 52 | 1 | 2 | 3 | 4 | 5 | 6 | 7 | 8 | 9 | 10 | 11 | 12 | 13
| Time (CET for winter, but CEST for last week of winter; CEST for summer) |  |  | 5:00 | 5:00 | 5:00 | 5:00 | 5:00 | 5:00 | 5:00 | 5:00 | 5:00 | 5:00 | 5:00 | 5:00 | 5:00 | 5:00 | 5:00 | 5:00 | 5:00 | 5:00
PART E: ADDITIONAL INFORMATION FOR NIGHT MIN DEMAND CONDITIONS
33 | Weekly Minimum Demand (overnight valley minimum) |  |  | 6.5675 | 7.0376 | 7.04 | 6.91 | 7.0169 | 6.82 | 7.1465 | 7.3482 | 7.5231 | 7.312 | 7.2466 | 7.2196 | 7.2759 | 6.9286 | 6.732 | 6.636 | 6.5666 | 6.3738
34 | Must Run Generation (excluding wind/run of river) |  |  | 5.4125 | 5.4791 | 5.47 | 5.4714 | 5.4714 | 5.4138 | 5.3728 | 5.8883 | 5.8845 | 5.8859 | 5.8778 | 5.8081 | 5.7583 | 4.7996 | 4.8432 | 4.8518 | 4.8238 | 4.8352
35 | Run of river generation (Must Run) |  |  | 0.36561 | 0.36561 | 0.36561 | 0.36561 | 0.36561 | 0.36561 | 0.36561 | 0.36561 | 0.36561 | 0.36561 | 0.36561 | 0.36561 | 0.36561 | 0.36561 | 0.36561 | 0.36561 | 0.36561 | 0.36561
36 | Downward balancing reserves (FCR, FRR) |  |  | 0.535 | 0.535 | 0.535 | 0.535 | 0.535 | 0.54 | 0.54 | 0.54 | 0.54 | 0.54 | 0.535 | 0.535 | 0.535 | 0.54 | 0.54 | 0.54 | 0.54 | 0.54
37 | Pumping Storage Capacity available (Power) |  |  | 1.0445 | 1.1632 | 1.1632 | 1.1632 | 1.1632 | 1.1237 | 1.1632 | 0.91575 | 1.0445 | 0.92565 | 1.0445 | 0.91575 | 1.0355 | 1.0445 | 0.99693 | 1.0445 | 1.0445 | 1.0445
38a | Highest expected onshore wind generation running |  |  | 0.2044 | 0.20676 | 0.20996 | 0.21523 | 0.21369 | 0.21348 | 0.21637 | 0.21826 | 0.21995 | 0.21811 | 0.21229 | 0.20384 | 0.19388 | 0.19534 | 0.20044 | 0.19342 | 0.18422 | 0.17623
38b | Highest expected offshore wind generation running |  |  | 0 | 0 | 0 | 0 | 0 | 0 | 0 | 0 | 0 | 0 | 0 | 0 | 0 | 0 | 0 | 0 | 0 | 0
39 | DOWNWARD REGULATION CAPABILITIES: 39 = (33+37)-(34+35+36+38a+38b)) |  |  | 1.0945 | 1.6144 | 1.6227 | 1.4859 | 1.5944 | 1.4107 | 1.8149 | 1.2518 | 1.5574 | 1.228 | 1.3003 | 1.2228 | 1.4587 | 2.0725 | 1.7797 | 1.7296 | 1.6973 | 1.5012
PART Ebis: ADDITIONAL INFORMATION FOR INTERCONNECTORS
Transportable capacity at night minimum demand conditions (high wind conditions)
40 | Simultaneous importable capacity |  | From | 5.2 | 5.2 | 5.2 | 5.2 | 5.2 | 5.2 | 5.2 | 5.2 | 5.2 | 5.2 | 5.2 | 5.2 | 5.2 | 5.2 | 5.2 | 5.2 | 5.2 | 5.2
41 | Simultaneous exportable capacity |  | To | 6.4 | 6.4 | 6.4 | 6.4 | 6.4 | 6.4 | 6.4 | 6.4 | 6.4 | 6.4 | 6.4 | 6.4 | 6.4 | 6.4 | 6.4 | 6.4 | 6.4 | 6.4
| Time (CET for winter, but CEST for last week of winter; CEST for summer) |  |  | 11:00 | 11:00 | 11:00 | 11:00 | 11:00 | 11:00 | 11:00 | 11:00 | 11:00 | 11:00 | 11:00 | 11:00 | 11:00 | 11:00 | 11:00 | 11:00 | 11:00 | 11:00
PART F: ADDITIONAL INFORMATION FOR DAYTIME MIN DEMAND CONDITIONS
42 | Weekly Minimum Daytime Demand (Sunday low peak + solar) |  |  | 8.3827 | 8.5681 | 8.7662 | 8.6299 | 8.6119 | 8.2378 | 8.6321 | 8.9051 | 8.9599 | 8.8175 | 8.7932 | 8.682 | 8.7545 | 8.5656 | 8.2938 | 8.0939 | 8.0036 | 7.6871
43 | Must Run Generation (excluding wind/PV/run of river) |  |  | 5.4118 | 5.3588 | 5.4693 | 5.4713 | 5.4704 | 5.4176 | 5.3766 | 5.893 | 5.8892 | 5.8908 | 5.8827 | 5.813 | 5.7632 | 4.8045 | 4.848 | 4.8567 | 4.8287 | 4.8392
44 | Run of river generation (Must Run) |  |  | 0.36561 | 0.36561 | 0.36561 | 0.36561 | 0.36561 | 0.36561 | 0.36561 | 0.36561 | 0.36561 | 0.36561 | 0.36561 | 0.36561 | 0.36561 | 0.36561 | 0.36561 | 0.36561 | 0.36561 | 0.36561
45 | Downward balancing reserves (FCR, FRR) |  |  | 0.59 | 0.59 | 0.59 | 0.59 | 0.59 | 0.6 | 0.6 | 0.6 | 0.6 | 0.595 | 0.59 | 0.59 | 0.59 | 0.595 | 0.6 | 0.6 | 0.6 | 0.595
46 | Pumping Storage Capacity available (Power) |  |  | 1.0445 | 1.1632 | 1.1632 | 1.1632 | 1.1632 | 1.1237 | 1.1632 | 0.91575 | 1.0445 | 0.92565 | 1.0445 | 0.91575 | 1.0355 | 1.0445 | 0.99693 | 1.0445 | 1.0445 | 1.0445
47a | Highest expected onshore wind generation running |  |  | 0.20517 | 0.20584 | 0.20483 | 0.21021 | 0.20816 | 0.21051 | 0.21606 | 0.21761 | 0.2216 | 0.21643 | 0.2099 | 0.20511 | 0.19645 | 0.20241 | 0.20708 | 0.19866 | 0.19587 | 0.18864
47b | Highest expected offshore wind generation running |  |  | 0 | 0 | 0 | 0 | 0 | 0 | 0 | 0 | 0 | 0 | 0 | 0 | 0 | 0 | 0 | 0 | 0 | 0
48 | Highest expected solar PV running |  |  | 0.61572 | 0.59489 | 0.58175 | 0.56918 | 0.57138 | 0.59074 | 0.60166 | 0.63984 | 0.70257 | 0.73568 | 0.77732 | 0.83461 | 0.90253 | 0.95168 | 1.0114 | 1.0487 | 1.0895 | 1.1207
49 | DOWNWARD REGULATION CAPABILITIES: 49 = (42+46)-(43+44+45+47a+47b+48a+48b) |  |  | 2.2388 | 2.6162 | 2.718 | 2.5868 | 2.5696 | 2.177 | 2.6355 | 2.1048 | 2.2253 | 1.9396 | 2.0121 | 1.7894 | 1.9723 | 2.6909 | 2.2586 | 2.0686 | 1.9683 | 1.6224
PART Fbis: ADDITIONAL INFORMATION FOR INTERCONNECTORS
Transportable capacity at daytime minimum demand conditions (high wind and high solar conditions)
50 | Simultaneous importable capacity |  | From | 5.2 | 5.2 | 5.2 | 5.2 | 5.2 | 5.2 | 5.2 | 5.2 | 5.2 | 5.2 | 5.2 | 5.2 | 5.2 | 5.2 | 5.2 | 5.2 | 5.2 | 5.2
51 | Simultaneous exportable capacity |  | To | 6.4 | 6.4 | 6.4 | 6.4 | 6.4 | 6.4 | 6.4 | 6.4 | 6.4 | 6.4 | 6.4 | 6.4 | 6.4 | 6.4 | 6.4 | 6.4 | 6.4 | 6.4

## DE_w (hidden)
Winter Outlook Report 2018/2019
| Power Data (all entries are assumed to be >0) |  |  | Countrycode: |  | DE | [6 empty] | Heating if temperature below: | 16.7146 |  |  |  | Cooling if temperature above: | 21.7146
| (Net values in GW, at a synchronous time every week) |  |  | Countryname: |  | Germany | [6 empty] | Heating saturation temperature: | -14 |  |  |  | Cooling saturation temperature: | not detected
[13 empty] | Temperature sensitivity in heating [MW/ ͦC] | -358.006 |  |  |  | Temperature sensitivity in cooling [MW/ ͦC] | 499.8293
| The peak dates are related to Wednesday of each week |  |  | 2018-11-28 | 2018-12-05 | 2018-12-12 | 2018-12-19 | 2018-12-27 | 2019-01-02 | 2019-01-09 | 2019-01-16 | 2019-01-23 | 2019-01-30 | 2019-02-06 | 2019-02-13 | 2019-02-20 | 2019-02-27 | 2019-03-06 | 2019-03-13 | 2019-03-20 | 2019-03-27
| WEEK |  |  | 48 | 49 | 50 | 51 | 52 | 1 | 2 | 3 | 4 | 5 | 6 | 7 | 8 | 9 | 10 | 11 | 12 | 13
| Time (CET for winter, but CEST last week; CEST for summer) |  |  | 19:00 | 19:00 | 19:00 | 19:00 | 19:00 | 19:00 | 19:00 | 19:00 | 19:00 | 19:00 | 19:00 | 19:00 | 19:00 | 19:00 | 19:00 | 19:00 | 19:00 | 19:00
Line | PART A : INDIGENOUS NATIONAL GENERATION | Severe conditions Average Forced Outage Rate | Normal conditions Average Forced Outage Rate
Net generating capacity:
1 | Nuclear Power | 5% | 5% | 9.509 | 9.509 | 9.509 | 9.509 | 9.509 | 9.509 | 9.509 | 9.509 | 9.509 | 9.509 | 9.509 | 9.509 | 9.509 | 9.509 | 9.509 | 9.509 | 9.509 | 9.509
2 | Fossil Fuels |  |  | 64.074 | 64.074 | 64.074 | 64.074 | 64.074 | 64.0368 | 64.0368 | 64.0368 | 64.0368 | 64.0368 | 64.0368 | 64.0368 | 64.0368 | 64.0368 | 64.0368 | 64.0368 | 64.0368 | 64.0368
2a | of which Lignite | 9% | 9% | 18.3716 | 18.3716 | 18.3716 | 18.3716 | 18.3716 | 18.3716 | 18.3716 | 18.3716 | 18.3716 | 18.3716 | 18.3716 | 18.3716 | 18.3716 | 18.3716 | 18.3716 | 18.3716 | 18.3716 | 18.3716
2b | of which Hard Coal | 9% | 9% | 19.6791 | 19.6791 | 19.6791 | 19.6791 | 19.6791 | 19.3561 | 19.3561 | 19.3561 | 19.3561 | 19.3561 | 19.3561 | 19.3561 | 19.3561 | 19.3561 | 19.3561 | 19.3561 | 19.3561 | 19.3561
2c | of which Gas | 7% | 7% | 23.8154 | 23.8154 | 23.8154 | 23.8154 | 23.8154 | 24.1012 | 24.1012 | 24.1012 | 24.1012 | 24.1012 | 24.1012 | 24.1012 | 24.1012 | 24.1012 | 24.1012 | 24.1012 | 24.1012 | 24.1012
2d | of which Oil | 9% | 9% | 2.2079 | 2.2079 | 2.2079 | 2.2079 | 2.2079 | 2.2079 | 2.2079 | 2.2079 | 2.2079 | 2.2079 | 2.2079 | 2.2079 | 2.2079 | 2.2079 | 2.2079 | 2.2079 | 2.2079 | 2.2079
2e | of which Oil Shale | 8.75% | 8.75% | 0 | 0 | 0 | 0 | 0 | 0 | 0 | 0 | 0 | 0 | 0 | 0 | 0 | 0 | 0 | 0 | 0 | 0
2f | of which Fossil Peat | 8.75% | 8.75% | 0 | 0 | 0 | 0 | 0 | 0 | 0 | 0 | 0 | 0 | 0 | 0 | 0 | 0 | 0 | 0 | 0 | 0
3 | Renewable Energy Sources (other than hydro) |  |  | 110.9504 | 111.3596 | 111.3596 | 111.3596 | 111.3596 | 111.9616 | 111.9616 | 111.9616 | 111.9616 | 111.9616 | 112.4072 | 112.4072 | 112.4072 | 112.4072 | 112.8978 | 112.8978 | 112.8978 | 112.8978
3a | of which onshore wind | 0% | 0% | 52.6518 | 52.7398 | 52.7398 | 52.7398 | 52.7398 | 52.9635 | 52.9635 | 52.9635 | 52.9635 | 52.9635 | 53.0654 | 53.0654 | 53.0654 | 53.0654 | 53.1782 | 53.1782 | 53.1782 | 53.1782
3b | of which offshore wind | 0% | 0% | 6.1843 | 6.2503 | 6.2503 | 6.2503 | 6.2503 | 6.3758 | 6.3758 | 6.3758 | 6.3758 | 6.3758 | 6.4894 | 6.4894 | 6.4894 | 6.4894 | 6.6151 | 6.6151 | 6.6151 | 6.6151
3c | of which Solar (PV) | 0% | 0% | 44.2548 | 44.4843 | 44.4843 | 44.4843 | 44.4843 | 44.7123 | 44.7123 | 44.7123 | 44.7123 | 44.7123 | 44.9185 | 44.9185 | 44.9185 | 44.9185 | 45.1468 | 45.1468 | 45.1468 | 45.1468
3d | of which Biomass | 0% | 0% | 7.3215 | 7.3472 | 7.3472 | 7.3472 | 7.3472 | 7.371 | 7.371 | 7.371 | 7.371 | 7.371 | 7.3949 | 7.3949 | 7.3949 | 7.3949 | 7.4187 | 7.4187 | 7.4187 | 7.4187
3e | of which other RES (e.g. tidal, wave, geothermal, RES waste, CSP) | 0% | 0% | 0.538 | 0.538 | 0.538 | 0.538 | 0.538 | 0.539 | 0.539 | 0.539 | 0.539 | 0.539 | 0.539 | 0.539 | 0.539 | 0.539 | 0.539 | 0.539 | 0.539 | 0.539
4a | Hydro Run of River and Reservoir | 0% | 0% | 4.832 | 4.832 | 4.832 | 4.832 | 4.832 | 4.832 | 4.832 | 4.832 | 4.832 | 4.832 | 4.832 | 4.832 | 4.832 | 4.832 | 4.832 | 4.832 | 4.832 | 4.832
4b | Hydro pumping | 0% | 0% | 7.3977 | 7.3977 | 7.3977 | 7.3977 | 7.3977 | 7.3977 | 7.3977 | 7.3977 | 7.3977 | 7.3977 | 7.3977 | 7.3977 | 7.3977 | 7.3977 | 7.3977 | 7.3977 | 7.3977 | 7.3977
5 | Other non-RES (e.g. CHP non-renewable, waste non-renewable) | 0% | 0% | 4.2851 | 4.2851 | 4.2851 | 4.2851 | 4.2851 | 4.2851 | 4.2851 | 4.2851 | 4.2851 | 4.2851 | 4.2851 | 4.2851 | 4.2851 | 4.2851 | 4.2851 | 4.2851 | 4.2851 | 4.2851
6 | Total Net generating capacity (6 = 1+2+3+4a+4b+5) |  |  | 201.0482 | 201.4574 | 201.4574 | 201.4574 | 201.4574 | 202.0222 | 202.0222 | 202.0222 | 202.0222 | 202.0222 | 202.4678 | 202.4678 | 202.4678 | 202.4678 | 202.9584 | 202.9584 | 202.9584 | 202.9584
7 | Maintenance & Overhauls (planned outages) |  |  | 1.5827 | 1.3037 | 1.3037 | 1.3037 | 3.0297 | 1.1425 | 1.1425 | 1.3315 | 1.1695 | 1.1425 | 1.1835 | 1.1535 | 1.1905 | 1.1195 | 1.3345 | 1.6405 | 1.8039 | 2.3425
7a | Nuclear Power |  |  | 0 | 0 | 0 | 0 | 0 | 0 | 0 | 0 | 0 | 0 | 0 | 0 | 0 | 0 | 0 | 0 | 0 | 0
7b | Lignite |  |  | 0.304 | 0.304 | 0.304 | 0.304 | 0.304 | 0.151 | 0.151 | 0.151 | 0.151 | 0.151 | 0.151 | 0.151 | 0.151 | 0.151 | 0.151 | 0.443 | 0.443 | 1.048
7c | Hard Coal |  |  | 0.295 | 0.184 | 0.184 | 0.184 | 0.93 | 0.2 | 0.2 | 0.2 | 0.2 | 0.2 | 0.184 | 0.184 | 0.184 | 0.15 | 0.15 | 0.15 | 0.15 | 0.15
7d | Gas |  |  | 0.4997 | 0.4777 | 0.4777 | 0.4777 | 1.4577 | 0.4795 | 0.4795 | 0.4795 | 0.4795 | 0.4795 | 0.4665 | 0.4665 | 0.4665 | 0.4665 | 0.4975 | 0.4975 | 0.5199 | 0.4975
7e | Oil |  |  | 0 | 0 | 0 | 0 | 0 | 0 | 0 | 0 | 0 | 0 | 0 | 0 | 0 | 0 | 0 | 0 | 0 | 0
7f | Oil Shale |  |  | 0 | 0 | 0 | 0 | 0 | 0 | 0 | 0 | 0 | 0 | 0 | 0 | 0 | 0 | 0 | 0 | 0 | 0
7g | Fossil Peat |  |  | 0 | 0 | 0 | 0 | 0 | 0 | 0 | 0 | 0 | 0 | 0 | 0 | 0 | 0 | 0 | 0 | 0 | 0
7h | Onshore Wind |  |  | 0 | 0 | 0 | 0 | 0 | 0 | 0 | 0 | 0 | 0 | 0 | 0 | 0 | 0 | 0 | 0 | 0 | 0
7i | Offshore Wind |  |  | 0 | 0 | 0 | 0 | 0 | 0 | 0 | 0 | 0 | 0 | 0 | 0 | 0 | 0 | 0 | 0 | 0 | 0
7j | Solar (PV) |  |  | 0 | 0 | 0 | 0 | 0 | 0 | 0 | 0 | 0 | 0 | 0 | 0 | 0 | 0 | 0 | 0 | 0 | 0
7k | Biomass |  |  | 0 | 0 | 0 | 0 | 0 | 0 | 0 | 0 | 0 | 0 | 0 | 0 | 0 | 0 | 0 | 0 | 0 | 0
7l | other RES (apart from hydro, including tidal, wave, geothermal, waste renewable, CSP,…) |  |  | 0 | 0 | 0 | 0 | 0 | 0 | 0 | 0 | 0 | 0 | 0 | 0 | 0 | 0 | 0 | 0 | 0 | 0
7m | Hydro Run of River and Reservoir |  |  | 0 | 0 | 0 | 0 | 0 | 0 | 0 | 0 | 0 | 0 | 0.03 | 0 | 0.037 | 0 | 0.054 | 0.054 | 0.036 | 0.036
7n | Hydro pumping |  |  | 0.226 | 0.08 | 0.08 | 0.08 | 0.08 | 0.04 | 0.04 | 0.202 | 0.04 | 0.04 | 0.08 | 0.08 | 0.08 | 0.08 | 0.21 | 0.224 | 0.383 | 0.339
7o | Other non-RES (incl. not clearly identifiable energy sources) |  |  | 0.258 | 0.258 | 0.258 | 0.258 | 0.258 | 0.272 | 0.272 | 0.299 | 0.299 | 0.272 | 0.272 | 0.272 | 0.272 | 0.272 | 0.272 | 0.272 | 0.272 | 0.272
PART B : DATA FOR NORMAL CONDITIONS
8 | Non-usable capacity at reference point (all power stations including mothballed, authorization & technical & legal constraints, energy source unavailability etc. ) |  |  | 99.7825 | 99.6641 | 98.3625 | 97.5638 | 96.7608 | 96.3166 | 96.7422 | 96.4725 | 96.565 | 97.5823 | 98.9583 | 99.5464 | 100.7816 | 101.295 | 101.3415 | 101.3416 | 101.185 | 101.861
8a | of which nuclear |  |  | 0 | 0 | 0 | 0 | 0 | 0 | 0 | 0 | 0 | 0 | 0 | 0 | 0 | 0 | 0 | 0 | 0 | 0
8b | of which Lignite |  |  | 0.01 | 0.01 | 0.01 | 0.01 | 0.01 | 0.01 | 0.01 | 0.01 | 0.01 | 0.01 | 0.01 | 0.01 | 0.01 | 0.01 | 0.01 | 0.01 | 0.01 | 0.01
8c | of which Hard Coal |  |  | 0 | 0 | 0 | 0 | 0 | 0 | 0 | 0 | 0 | 0 | 0 | 0 | 0 | 0 | 0 | 0 | 0 | 0
8d | of which Gas |  |  | 2.056 | 2.056 | 2.056 | 2.056 | 2.056 | 2.056 | 2.056 | 2.056 | 2.056 | 2.056 | 2.056 | 2.056 | 2.056 | 2.056 | 2.056 | 2.056 | 2.056 | 2.056
8e | of which Oil |  |  | 0.0008 | 0.0008 | 0.0008 | 0.0008 | 0.0008 | 0.0008 | 0.0008 | 0.0008 | 0.0008 | 0.0008 | 0.0008 | 0.0008 | 0.0008 | 0.0008 | 0.0008 | 0.0008 | 0.0008 | 0.0008
8f | of which Oil Shale |  |  | 0 | 0 | 0 | 0 | 0 | 0 | 0 | 0 | 0 | 0 | 0 | 0 | 0 | 0 | 0 | 0 | 0 | 0
8g | of which Fossil Peat |  |  | 0 | 0 | 0 | 0 | 0 | 0 | 0 | 0 | 0 | 0 | 0 | 0 | 0 | 0 | 0 | 0 | 0 | 0
8h | of which onshore wind |  |  | 42.0122 | 41.7581 | 40.7534 | 40.1386 | 39.5001 | 38.9238 | 39.2248 | 38.9739 | 38.9956 | 39.7715 | 40.6687 | 41.2042 | 42.2521 | 42.6966 | 42.5674 | 42.5523 | 42.4969 | 43.0377
8i | of which offshore wind |  |  | 3.3989 | 3.2669 | 2.9701 | 2.7861 | 2.6216 | 2.5087 | 2.6334 | 2.6471 | 2.6855 | 2.9268 | 3.1991 | 3.2517 | 3.4391 | 3.5079 | 3.4777 | 3.5288 | 3.5377 | 3.8087
8j | of which Solar |  |  | 44.2548 | 44.4843 | 44.4843 | 44.4843 | 44.4843 | 44.7123 | 44.7123 | 44.7123 | 44.7123 | 44.7123 | 44.9185 | 44.9185 | 44.9185 | 44.9185 | 45.1422 | 45.109 | 45.0308 | 44.8861
8k | of which Biomass |  |  | 2.5625 | 2.5715 | 2.5715 | 2.5715 | 2.5715 | 2.5799 | 2.5799 | 2.5799 | 2.5799 | 2.5799 | 2.5882 | 2.5882 | 2.5882 | 2.5882 | 2.5965 | 2.5965 | 2.5965 | 2.5965
8l | of which other RES (apart from hydro) |  |  | 0.269 | 0.269 | 0.269 | 0.269 | 0.269 | 0.2695 | 0.2695 | 0.2695 | 0.2695 | 0.2695 | 0.2695 | 0.2695 | 0.2695 | 0.2695 | 0.2695 | 0.2695 | 0.2695 | 0.2695
8m | Hydro Run of River and Reservoir |  |  | 3.624 | 3.624 | 3.624 | 3.624 | 3.624 | 3.624 | 3.624 | 3.624 | 3.624 | 3.624 | 3.624 | 3.624 | 3.624 | 3.624 | 3.624 | 3.624 | 3.624 | 3.624
8n | Hydro pumping |  |  | 1.5943 | 1.6235 | 1.6235 | 1.6235 | 1.6235 | 1.6315 | 1.6315 | 1.5991 | 1.6315 | 1.6315 | 1.6235 | 1.6235 | 1.6235 | 1.6235 | 1.5975 | 1.5947 | 1.5629 | 1.5717
8o | of which other non-RES (incl. not clearly identifiable energy sources) |  |  | 0 | 0 | 0 | 0 | 0 | 0 | 0 | 0 | 0 | 0 | 0 | 0 | 0 | 0 | 0 | 0 | 0 | 0
9 | Available capacity (9 = 6 - (7 + 8)) |  |  | 99.683 | 100.4896 | 101.7912 | 102.5899 | 101.6669 | 104.5631 | 104.1375 | 104.2182 | 104.2877 | 103.2974 | 102.326 | 101.7679 | 100.4957 | 100.0533 | 100.2824 | 99.9763 | 99.9695 | 98.7549
10 | Outages: average expected value (all power stations) |  |  | 5.532 | 5.5436 | 5.5436 | 5.5436 | 5.4078 | 5.5467 | 5.5467 | 5.5467 | 5.5467 | 5.5467 | 5.549 | 5.549 | 5.549 | 5.5521 | 5.5499 | 5.5237 | 5.5221 | 5.4692
11 | System services reserve (one hour ahead of real time) |  |  | 3.138 | 3.138 | 3.138 | 3.138 | 3.138 | 3.396 | 3.396 | 3.396 | 3.396 | 3.396 | 3.396 | 3.396 | 3.396 | 3.396 | 3.396 | 3.396 | 3.396 | 3.396
12 | Reliably available capacity (12 = 9 - (10 + 11)) |  |  | 91.013 | 91.8081 | 93.1096 | 93.9083 | 93.1211 | 95.6204 | 95.1948 | 95.2755 | 95.345 | 94.3547 | 93.3809 | 92.8228 | 91.5506 | 91.1052 | 91.3364 | 91.0567 | 91.0514 | 89.8897
13 | Demand at reference point in time |  |  | 75.0549 | 75.9386 | 77.4208 | 72.5324 | 61.7753 | 73.1151 | 77.0102 | 77.8596 | 77.7053 | 76.8719 | 76.2248 | 74.4958 | 74.8209 | 72.7251 | 73.9011 | 68.8542 | 69.0414 | 64.7234
13b | Population average daily (24h) temperature (degrees Celsius) |  |  | 3.6321 | 2.9143 | 2.4 | 2.1337 | 2.1949 | 1.9262 | 1.4889 | 1.2442 | 1.1793 | 1.2813 | 1.537 | 1.9327 | 2.4547 | 3.0891 | 3.8219 | 4.6389 | 5.5259 | 6.4688
14a | Load reduction / demand side response available at reference point in time
14b | Strategic reserves available at reference point in time |  |  | 9.5766 | 9.5766 | 9.5556 | 9.5806 | 9.5426 | 9.5426 | 9.5766 | 9.5766 | 9.5716 | 9.5516 | 9.5786 | 9.5806 | 9.5786 | 9.6216 | 9.6186 | 9.6086 | 9.6286 | 9.6156
15 | Net weekly load at reference point in time (15 = 13-14a) |  |  | 75.0549 | 75.9386 | 77.4208 | 72.5324 | 61.7753 | 73.1151 | 77.0102 | 77.8596 | 77.7053 | 76.8719 | 76.2248 | 74.4958 | 74.8209 | 72.7251 | 73.9011 | 68.8542 | 69.0414 | 64.7234
16 | Remaining capacity at reference point in time (16 = 12- 15) |  |  | 15.9581 | 15.8695 | 15.6888 | 21.3759 | 31.3458 | 22.5053 | 18.1846 | 17.4159 | 17.6397 | 17.4828 | 17.1561 | 18.327 | 16.7297 | 18.3801 | 17.4353 | 22.2025 | 22.01 | 25.1663
B1 | Weekly peak load (unrestricted reference point in time) |  |  | 77.34 | 78.21 | 79 | 75.28 | 63.84 | 74 | 78.17 | 78.59 | 78.8 | 77.15 | 77.24 | 75.98 | 75.76 | 73.65 | 74.4 | 72.6 | 72.28 | 70.37
B2 | Daily hour of expected weekly peak load (CET for winter, but CEST for last week; CEST for summer) |  |  | 18 | 18 | 18 | 18 | 18 | 18 | 12 | 18 | 18 | 19 | 12 | 19 | 12 | 12 | 19 | 20 | 12 | 12
.
PART C : DATA FOR SEVERE CONDITIONS
17 | Non-usable capacity at reference point (all power stations including mothballed, authorization & technical & legal constraints, energy source unavailability etc. ) |  |  | 111.6312 | 112.0024 | 111.8834 | 111.9513 | 111.763 | 112.076 | 112.2598 | 112.3224 | 112.3556 | 112.6412 | 113.2752 | 113.2423 | 113.3192 | 113.4109 | 113.686 | 113.7485 | 113.7128 | 113.7669
17a | of which nuclear |  |  | 0 | 0 | 0 | 0 | 0 | 0 | 0 | 0 | 0 | 0 | 0 | 0 | 0 | 0 | 0 | 0 | 0 | 0
17b | of which Lignite |  |  | 0.01 | 0.01 | 0.01 | 0.01 | 0.01 | 0.01 | 0.01 | 0.01 | 0.01 | 0.01 | 0.01 | 0.01 | 0.01 | 0.01 | 0.01 | 0.01 | 0.01 | 0.01
17c | of which Hard Coal |  |  | 0 | 0 | 0 | 0 | 0 | 0 | 0 | 0 | 0 | 0 | 0 | 0 | 0 | 0 | 0 | 0 | 0 | 0
17d | of which Gas |  |  | 2.056 | 2.056 | 2.056 | 2.056 | 2.056 | 2.056 | 2.056 | 2.056 | 2.056 | 2.056 | 2.056 | 2.056 | 2.056 | 2.056 | 2.056 | 2.056 | 2.056 | 2.056
17e | of which Oil |  |  | 0.0008 | 0.0008 | 0.0008 | 0.0008 | 0.0008 | 0.0008 | 0.0008 | 0.0008 | 0.0008 | 0.0008 | 0.0008 | 0.0008 | 0.0008 | 0.0008 | 0.0008 | 0.0008 | 0.0008 | 0.0008
17f | of which Oil Shale |  |  | 0 | 0 | 0 | 0 | 0 | 0 | 0 | 0 | 0 | 0 | 0 | 0 | 0 | 0 | 0 | 0 | 0 | 0
17g | of which Fossil Peat |  |  | 0 | 0 | 0 | 0 | 0 | 0 | 0 | 0 | 0 | 0 | 0 | 0 | 0 | 0 | 0 | 0 | 0 | 0
17h | of which onshore wind |  |  | 51.2369 | 51.2762 | 51.146 | 51.2287 | 51.0514 | 51.0395 | 51.2631 | 51.3365 | 51.345 | 51.5932 | 51.8717 | 51.8538 | 51.9125 | 52.0029 | 51.985 | 52.0454 | 52.0329 | 52.103
17i | of which offshore wind |  |  | 6.0229 | 6.0871 | 6.0983 | 6.0834 | 6.0725 | 6.1525 | 6.1128 | 6.1343 | 6.1267 | 6.164 | 6.3131 | 6.298 | 6.3161 | 6.3174 | 6.3999 | 6.4049 | 6.4205 | 6.4334
17j | of which Solar |  |  | 44.2548 | 44.4843 | 44.4843 | 44.4843 | 44.4843 | 44.7123 | 44.7123 | 44.7123 | 44.7123 | 44.7123 | 44.9185 | 44.9185 | 44.9185 | 44.9185 | 45.1468 | 45.1468 | 45.1397 | 45.102
17k | of which Biomass |  |  | 2.5625 | 2.5715 | 2.5715 | 2.5715 | 2.5715 | 2.5799 | 2.5799 | 2.5799 | 2.5799 | 2.5799 | 2.5882 | 2.5882 | 2.5882 | 2.5882 | 2.5965 | 2.5965 | 2.5965 | 2.5965
17l | of which other RES (apart from hydro) |  |  | 0.269 | 0.269 | 0.269 | 0.269 | 0.269 | 0.2695 | 0.2695 | 0.2695 | 0.2695 | 0.2695 | 0.2695 | 0.2695 | 0.2695 | 0.2695 | 0.2695 | 0.2695 | 0.2695 | 0.2695
17m | Hydro Run of River and Reservoir |  |  | 3.624 | 3.624 | 3.624 | 3.624 | 3.624 | 3.624 | 3.624 | 3.624 | 3.624 | 3.624 | 3.624 | 3.624 | 3.624 | 3.624 | 3.624 | 3.624 | 3.624 | 3.624
17n | Hydro pumping |  |  | 1.5943 | 1.6235 | 1.6235 | 1.6235 | 1.6235 | 1.6315 | 1.6315 | 1.5991 | 1.6315 | 1.6315 | 1.6235 | 1.6235 | 1.6235 | 1.6235 | 1.5975 | 1.5947 | 1.5629 | 1.5717
17o | of which other non-RES (incl. not clearly identifiable energy sources) |  |  | 0 | 0 | 0 | 0 | 0 | 0 | 0 | 0 | 0 | 0 | 0 | 0 | 0 | 0 | 0 | 0 | 0 | 0
18 | Available capacity (18 = 6 - (7 + 17)) |  |  | 87.8343 | 88.1513 | 88.2703 | 88.2024 | 86.6647 | 88.8037 | 88.6199 | 88.3683 | 88.4971 | 88.2385 | 88.0091 | 88.072 | 87.9581 | 87.9374 | 87.9379 | 87.5694 | 87.4417 | 86.849
19 | Outages: average expected value (all power stations) under SEVERE conditions |  |  | 5.532 | 5.5436 | 5.5436 | 5.5436 | 5.4078 | 5.5467 | 5.5467 | 5.5467 | 5.5467 | 5.5467 | 5.549 | 5.549 | 5.549 | 5.5521 | 5.5499 | 5.5237 | 5.5221 | 5.4692
20 | System services reserve (one hour ahead of real time) under SEVERE conditions |  |  | 3.138 | 3.138 | 3.138 | 3.138 | 3.138 | 3.396 | 3.396 | 3.396 | 3.396 | 3.396 | 3.396 | 3.396 | 3.396 | 3.396 | 3.396 | 3.396 | 3.396 | 3.396
21 | Reliably available capacity under SEVERE conditions (21 = 18 - (19 + 20)) |  |  | 79.1643 | 79.4697 | 79.5887 | 79.5209 | 78.1189 | 79.861 | 79.6772 | 79.4256 | 79.5544 | 79.2958 | 79.064 | 79.127 | 79.0131 | 78.9893 | 78.9919 | 78.6498 | 78.5236 | 77.9838
22 | Demand at reference point in time under SEVERE conditions (one in 20 year) |  |  | 81.81 | 81.81 | 81.81 | 81.81 | 77.72 | 77.72 | 81.81 | 81.81 | 81.81 | 81.81 | 81.81 | 81.81 | 81.81 | 81.81 | 81.81 | 81.81 | 81.81 | 81.81
23a | Load reduction / demand side response available at reference point in time under SEVERE conditions |  |  | 0 | 0 | 0 | 0 | 0 | 0 | 0 | 0 | 0 | 0 | 0 | 0 | 0 | 0 | 0 | 0 | 0 | 0
23b | Strategic reserves available at reference point in time under SEVERE conditions |  |  | 9.5766 | 9.5766 | 9.5556 | 9.5806 | 9.5426 | 9.5426 | 9.5766 | 9.5766 | 9.5716 | 9.5516 | 9.5786 | 9.5806 | 9.5786 | 9.6216 | 9.6186 | 9.6086 | 9.6286 | 9.6156
24 | Net weekly peak load for SEVERE conditions (24 = 22-23a) |  |  | 81.81 | 81.81 | 81.81 | 81.81 | 77.72 | 77.72 | 81.81 | 81.81 | 81.81 | 81.81 | 81.81 | 81.81 | 81.81 | 81.81 | 81.81 | 81.81 | 81.81 | 81.81
25 | Remaining capacity for SEVERE conditions (25 = 21-24) |  |  | -2.6457 | -2.3403 | -2.2213 | -2.2891 | 0.39889 | 2.141 | -2.1328 | -2.3844 | -2.2556 | -2.5142 | -2.746 | -2.683 | -2.7969 | -2.8207 | -2.8181 | -3.1602 | -3.2864 | -3.8262
C1 | Weekly peak load under SEVERE conditions (unrestricted reference point in time) |  |  | 81.81 | 81.81 | 81.81 | 81.81 | 81.81 | 81.81 | 81.81 | 81.81 | 81.81 | 81.81 | 81.81 | 81.81 | 81.81 | 81.81 | 81.81 | 81.81 | 81.81 | 81.81
C2 | Daily hour of expected weekly peak load (CET for winter, but CEST for last week; CEST for summer) |  |  | 20 | 20 | 20 | 20 | 20 | 20 | 20 | 20 | 20 | 20 | 20 | 20 | 20 | 20 | 20 | 20 | 20 | 19
PART D: ADDITIONAL INFORMATION FOR INTERCONNECTORS (at synchronous peak)
31 | Simultaneous importable capacity |  | From | 22.038 | 22.038 | 22.038 | 22.038 | 22.038 | 22.038 | 22.038 | 22.038 | 22.038 | 22.038 | 22.038 | 22.038 | 22.038 | 22.038 | 22.038 | 22.038 | 22.038 | 22.038
32 | Simultaneous exportable capacity |  | To | 20.964 | 20.964 | 20.964 | 20.964 | 20.964 | 20.964 | 20.964 | 20.964 | 20.964 | 20.964 | 20.964 | 20.964 | 20.964 | 20.964 | 20.964 | 20.964 | 20.964 | 20.964
| The off-peak dates are related to Sunday of each week |  |  | 2018-12-02 | 2018-12-09 | 2018-12-16 | 2018-12-23 | 2018-12-30 | 2019-01-06 | 2019-01-13 | 2019-01-20 | 2019-01-27 | 2019-02-03 | 2019-02-10 | 2019-02-17 | 2019-02-24 | 2019-03-03 | 2019-03-10 | 2019-03-17 | 2019-03-24 | 2019-03-31
| WEEK |  |  | 48 | 49 | 50 | 51 | 52 | 1 | 2 | 3 | 4 | 5 | 6 | 7 | 8 | 9 | 10 | 11 | 12 | 13
| Time (CET for winter, but CEST for last week of winter; CEST for summer) |  |  | 5:00 | 5:00 | 5:00 | 5:00 | 5:00 | 5:00 | 5:00 | 5:00 | 5:00 | 5:00 | 5:00 | 5:00 | 5:00 | 5:00 | 5:00 | 5:00 | 5:00 | 5:00
PART E: ADDITIONAL INFORMATION FOR NIGHT MIN DEMAND CONDITIONS
33 | Weekly Minimum Demand (overnight valley minimum) |  |  | 46.8138 | 46.7181 | 45.5695 | 40.5223 | 37.7898 | 47.2296 | 46.8721 | 49.1348 | 48.2671 | 45.304 | 47.1745 | 47.6684 | 45.0141 | 42.623 | 42.7854 | 41.5676 | 41.0503 | 38.6383
34 | Must Run Generation (excluding wind/run of river) |  |  | 17.3443 | 17.3443 | 17.3443 | 17.3443 | 17.3443 | 18.4125 | 18.4125 | 18.4125 | 18.4125 | 18.4125 | 18.6454 | 18.6454 | 18.6454 | 18.6454 | 18.6454 | 18.6454 | 18.6454 | 18.6454
35 | Run of river generation (Must Run) |  |  | 3.0863 | 3.0863 | 3.0863 | 3.0863 | 3.0863 | 3.0863 | 3.0863 | 3.0863 | 3.0863 | 3.0863 | 3.0863 | 3.0863 | 3.0863 | 3.0863 | 3.0863 | 3.0863 | 3.0863 | 3.0863
36 | Downward balancing reserves (FCR, FRR) |  |  | 2.12 | 2.12 | 2.12 | 2.12 | 2.12 | 2.909 | 2.909 | 2.909 | 2.909 | 2.909 | 2.909 | 2.909 | 2.909 | 2.909 | 2.909 | 2.909 | 2.909 | 2.909
37 | Pumping Storage Capacity available (Power) |  |  | 5.9182 | 5.9182 | 5.9182 | 5.9182 | 5.9182 | 5.9182 | 5.9182 | 5.9182 | 5.9182 | 5.9182 | 5.9182 | 5.9182 | 5.9182 | 5.9182 | 5.9182 | 5.9182 | 5.9182 | 5.9182
38a | Highest expected onshore wind generation running |  |  | 38.4499 | 39.145 | 40.711 | 41.9502 | 42.4794 | 43.2846 | 43.1747 | 43.0282 | 43.018 | 42.3231 | 41.5595 | 40.9102 | 39.3389 | 37.738 | 37.2874 | 34.8165 | 33.4734 | 31.3207
38b | Highest expected offshore wind generation running |  |  | 5.8638 | 5.9309 | 5.9323 | 5.9311 | 5.9329 | 6.0537 | 6.054 | 6.0543 | 6.0543 | 6.0535 | 6.1608 | 6.157 | 6.1459 | 6.1484 | 6.2677 | 6.2676 | 6.2641 | 6.2443
39 | DOWNWARD REGULATION CAPABILITIES: 39 = (33+37)-(34+35+36+38a+38b)) |  |  | -14.1323 | -14.9901 | -17.7062 | -23.9914 | -27.2548 | -20.5983 | -20.8462 | -18.4373 | -19.2948 | -21.5622 | -19.2683 | -18.1214 | -19.1932 | -19.9859 | -19.4922 | -18.239 | -17.4096 | -17.6493
PART Ebis: ADDITIONAL INFORMATION FOR INTERCONNECTORS
Transportable capacity at night minimum demand conditions (high wind conditions)
40 | Simultaneous importable capacity |  | From | 19.553 | 19.553 | 19.553 | 19.553 | 19.553 | 19.553 | 19.553 | 19.553 | 19.553 | 19.553 | 19.553 | 19.553 | 19.553 | 19.553 | 19.553 | 19.553 | 19.553 | 19.553
41 | Simultaneous exportable capacity |  | To | 16.983 | 16.983 | 16.983 | 16.983 | 16.983 | 16.983 | 16.983 | 16.983 | 16.983 | 16.983 | 16.983 | 16.983 | 16.983 | 16.983 | 16.983 | 16.983 | 16.983 | 16.983
| Time (CET for winter, but CEST for last week of winter; CEST for summer) |  |  | 11:00 | 11:00 | 11:00 | 11:00 | 11:00 | 11:00 | 11:00 | 11:00 | 11:00 | 11:00 | 11:00 | 11:00 | 11:00 | 11:00 | 11:00 | 11:00 | 11:00 | 11:00
PART F: ADDITIONAL INFORMATION FOR DAYTIME MIN DEMAND CONDITIONS
42 | Weekly Minimum Daytime Demand (Sunday low peak + solar) |  |  | 58.393 | 57.6608 | 57.1106 | 52.5209 | 48.243 | 56.7584 | 56.7032 | 58.0087 | 56.832 | 54.7106 | 56.9721 | 55.0975 | 54.3706 | 53.3282 | 52.3087 | 53.7016 | 50.757 | 50.3707
43 | Must Run Generation (excluding wind/PV/run of river) |  |  | 17.3443 | 17.3443 | 17.3443 | 17.3443 | 17.3443 | 18.4125 | 18.4125 | 18.4125 | 18.4125 | 18.4125 | 18.6454 | 18.6454 | 18.6454 | 18.6454 | 18.6454 | 18.6454 | 18.6454 | 18.6454
44 | Run of river generation (Must Run) |  |  | 3.0863 | 3.0863 | 3.0863 | 3.0863 | 3.0863 | 3.0863 | 3.0863 | 3.0863 | 3.0863 | 3.0863 | 3.0863 | 3.0863 | 3.0863 | 3.0863 | 3.0863 | 3.0863 | 3.0863 | 3.0863
45 | Downward balancing reserves (FCR, FRR) |  |  | 2.12 | 2.12 | 2.12 | 2.12 | 2.12 | 2.909 | 2.909 | 2.909 | 2.909 | 2.909 | 2.909 | 2.909 | 2.909 | 2.909 | 2.909 | 2.909 | 2.909 | 2.909
46 | Pumping Storage Capacity available (Power) |  |  | 5.9182 | 5.9182 | 5.9182 | 5.9182 | 5.9182 | 5.9182 | 5.9182 | 5.9182 | 5.9182 | 5.9182 | 5.9182 | 5.9182 | 5.9182 | 5.9182 | 5.9182 | 5.9182 | 5.9182 | 5.9182
47a | Highest expected onshore wind generation running |  |  | 39.9089 | 40.567 | 41.5712 | 42.2525 | 42.5995 | 42.809 | 42.9483 | 43.2719 | 43.0055 | 42.9399 | 42.0936 | 41.071 | 40.3083 | 40.4028 | 39.8616 | 38.2088 | 36.3024 | 33.9041
47b | Highest expected offshore wind generation running |  |  | 5.8634 | 5.9303 | 5.9331 | 5.933 | 5.9338 | 6.054 | 6.054 | 6.0549 | 6.055 | 6.0543 | 6.1622 | 6.1605 | 6.1582 | 6.1587 | 6.2768 | 6.273 | 6.2612 | 6.2444
48 | Highest expected solar PV running |  |  | 11.6573 | 11.4351 | 10.7631 | 10.4559 | 10.221 | 10.65 | 11.0362 | 12.1087 | 13.1474 | 14.1091 | 15.2569 | 16.0254 | 17.5254 | 18.9546 | 20.0691 | 20.97 | 21.9441 | 22.7034
49 | DOWNWARD REGULATION CAPABILITIES: 49 = (42+46)-(43+44+45+47a+47b+48a+48b) |  |  | -15.669 | -16.9039 | -17.7892 | -22.7528 | -27.1438 | -21.2441 | -21.8249 | -21.9164 | -23.8656 | -26.8823 | -25.2632 | -26.8818 | -28.3438 | -30.9104 | -32.6213 | -30.4727 | -32.4731 | -31.2037
PART Fbis: ADDITIONAL INFORMATION FOR INTERCONNECTORS
Transportable capacity at daytime minimum demand conditions (high wind and high solar conditions)
50 | Simultaneous importable capacity |  | From | 19.553 | 19.553 | 19.553 | 19.553 | 19.553 | 19.553 | 19.553 | 19.553 | 19.553 | 19.553 | 19.553 | 19.553 | 19.553 | 19.553 | 19.553 | 19.553 | 19.553 | 19.553
51 | Simultaneous exportable capacity |  | To | 16.983 | 16.983 | 16.983 | 16.983 | 16.983 | 16.983 | 16.983 | 16.983 | 16.983 | 16.983 | 16.983 | 16.983 | 16.983 | 16.983 | 16.983 | 16.983 | 16.983 | 16.983

## DK_w (hidden)
Winter Outlook Report 2018/2019
| Power Data (all entries are assumed to be >0) |  |  | Countrycode: |  | DK | [6 empty] | Heating if temperature below: | 15.2095 |  |  |  | Cooling if temperature above: | not detected
| (Net values in GW, at a synchronous time every week) |  |  | Countryname: |  | Denmark | [6 empty] | Heating saturation temperature: | -3 |  |  |  | Cooling saturation temperature: | not detected
[13 empty] | Temperature sensitivity in heating [MW/ ͦC] | -76.9253 |  |  |  | Temperature sensitivity in cooling [MW/ ͦC] | not detected
| The peak dates are related to Wednesday of each week |  |  | 2018-11-28 | 2018-12-05 | 2018-12-12 | 2018-12-19 | 2018-12-27 | 2019-01-02 | 2019-01-09 | 2019-01-16 | 2019-01-23 | 2019-01-30 | 2019-02-06 | 2019-02-13 | 2019-02-20 | 2019-02-27 | 2019-03-06 | 2019-03-13 | 2019-03-20 | 2019-03-27
| WEEK |  |  | 48 | 49 | 50 | 51 | 52 | 1 | 2 | 3 | 4 | 5 | 6 | 7 | 8 | 9 | 10 | 11 | 12 | 13
| Time (CET for winter, but CEST last week; CEST for summer) |  |  | 19:00 | 19:00 | 19:00 | 19:00 | 19:00 | 19:00 | 19:00 | 19:00 | 19:00 | 19:00 | 19:00 | 19:00 | 19:00 | 19:00 | 19:00 | 19:00 | 19:00 | 19:00
Line | PART A : INDIGENOUS NATIONAL GENERATION | Severe conditions Average Forced Outage Rate | Normal conditions Average Forced Outage Rate
Net generating capacity:
1 | Nuclear Power | 5% | 5% | 0 | 0 | 0 | 0 | 0 | 0 | 0 | 0 | 0 | 0 | 0 | 0 | 0 | 0 | 0 | 0 | 0 | 0
2 | Fossil Fuels |  |  | 4.126 | 4.126 | 4.126 | 4.126 | 4.126 | 4.126 | 4.126 | 4.126 | 4.126 | 4.126 | 4.126 | 4.126 | 4.126 | 4.126 | 4.126 | 4.126 | 4.126 | 4.126
2a | of which Lignite | 9% | 9% | 0 | 0 | 0 | 0 | 0 | 0 | 0 | 0 | 0 | 0 | 0 | 0 | 0 | 0 | 0 | 0 | 0 | 0
2b | of which Hard Coal | 10% | 10% | 1.627 | 1.627 | 1.627 | 1.627 | 1.627 | 1.627 | 1.627 | 1.627 | 1.627 | 1.627 | 1.627 | 1.627 | 1.627 | 1.627 | 1.627 | 1.627 | 1.627 | 1.627
2c | of which Gas | 7% | 7% | 1.682 | 1.682 | 1.682 | 1.682 | 1.682 | 1.682 | 1.682 | 1.682 | 1.682 | 1.682 | 1.682 | 1.682 | 1.682 | 1.682 | 1.682 | 1.682 | 1.682 | 1.682
2d | of which Oil | 9% | 9% | 0.817 | 0.817 | 0.817 | 0.817 | 0.817 | 0.817 | 0.817 | 0.817 | 0.817 | 0.817 | 0.817 | 0.817 | 0.817 | 0.817 | 0.817 | 0.817 | 0.817 | 0.817
2e | of which Oil Shale | 8.75% | 8.75% | 0 | 0 | 0 | 0 | 0 | 0 | 0 | 0 | 0 | 0 | 0 | 0 | 0 | 0 | 0 | 0 | 0 | 0
2f | of which Fossil Peat | 8.75% | 8.75% | 0 | 0 | 0 | 0 | 0 | 0 | 0 | 0 | 0 | 0 | 0 | 0 | 0 | 0 | 0 | 0 | 0 | 0
3 | Renewable Energy Sources (other than hydro) |  |  | 8.744 | 8.744 | 8.744 | 8.744 | 8.744 | 8.744 | 8.744 | 8.744 | 8.744 | 8.744 | 8.744 | 8.744 | 8.744 | 8.744 | 8.744 | 8.744 | 8.744 | 8.744
3a | of which onshore wind | 0% | 0% | 4.147 | 4.147 | 4.147 | 4.147 | 4.147 | 4.147 | 4.147 | 4.147 | 4.147 | 4.147 | 4.147 | 4.147 | 4.147 | 4.147 | 4.147 | 4.147 | 4.147 | 4.147
3b | of which offshore wind | 0% | 0% | 1.674 | 1.674 | 1.674 | 1.674 | 1.674 | 1.674 | 1.674 | 1.674 | 1.674 | 1.674 | 1.674 | 1.674 | 1.674 | 1.674 | 1.674 | 1.674 | 1.674 | 1.674
3c | of which Solar (PV) | 0% | 0% | 0.934 | 0.934 | 0.934 | 0.934 | 0.934 | 0.934 | 0.934 | 0.934 | 0.934 | 0.934 | 0.934 | 0.934 | 0.934 | 0.934 | 0.934 | 0.934 | 0.934 | 0.934
3d | of which Biomass | 10% | 10% | 1.485 | 1.485 | 1.485 | 1.485 | 1.485 | 1.485 | 1.485 | 1.485 | 1.485 | 1.485 | 1.485 | 1.485 | 1.485 | 1.485 | 1.485 | 1.485 | 1.485 | 1.485
3e | of which other RES (e.g. tidal, wave, geothermal, RES waste, CSP) | 0% | 0% | 0.504 | 0.504 | 0.504 | 0.504 | 0.504 | 0.504 | 0.504 | 0.504 | 0.504 | 0.504 | 0.504 | 0.504 | 0.504 | 0.504 | 0.504 | 0.504 | 0.504 | 0.504
4a | Hydro Run of River and Reservoir | 0% | 0% | 0.009 | 0.009 | 0.009 | 0.009 | 0.009 | 0.009 | 0.009 | 0.009 | 0.009 | 0.009 | 0.009 | 0.009 | 0.009 | 0.009 | 0.009 | 0.009 | 0.009 | 0.009
4b | Hydro pumping | 0% | 0% | 0 | 0 | 0 | 0 | 0 | 0 | 0 | 0 | 0 | 0 | 0 | 0 | 0 | 0 | 0 | 0 | 0 | 0
5 | Other non-RES (e.g. CHP non-renewable, waste non-renewable) | 0% | 0% | 0 | 0 | 0 | 0 | 0 | 0 | 0 | 0 | 0 | 0 | 0 | 0 | 0 | 0 | 0 | 0 | 0 | 0
6 | Total Net generating capacity (6 = 1+2+3+4a+4b+5) |  |  | 12.879 | 12.879 | 12.879 | 12.879 | 12.879 | 12.879 | 12.879 | 12.879 | 12.879 | 12.879 | 12.879 | 12.879 | 12.879 | 12.879 | 12.879 | 12.879 | 12.879 | 12.879
7 | Maintenance & Overhauls (planned outages) |  |  | 0.114 | 0.114 | 0.114 | 0.114 | 0.114 | 0.114 | 0.114 | 0.114 | 0.114 | 0.114 | 0.114 | 0.114 | 0.114 | 0.114 | 0.114 | 0.114 | 0.114 | 0.114
7a | Nuclear Power |  |  | 0 | 0 | 0 | 0 | 0 | 0 | 0 | 0 | 0 | 0 | 0 | 0 | 0 | 0 | 0 | 0 | 0 | 0
7b | Lignite |  |  | 0 | 0 | 0 | 0 | 0 | 0 | 0 | 0 | 0 | 0 | 0 | 0 | 0 | 0 | 0 | 0 | 0 | 0
7c | Hard Coal |  |  | 0.114 | 0.114 | 0.114 | 0.114 | 0.114 | 0.114 | 0.114 | 0.114 | 0.114 | 0.114 | 0.114 | 0.114 | 0.114 | 0.114 | 0.114 | 0.114 | 0.114 | 0.114
7d | Gas |  |  | 0 | 0 | 0 | 0 | 0 | 0 | 0 | 0 | 0 | 0 | 0 | 0 | 0 | 0 | 0 | 0 | 0 | 0
7e | Oil |  |  | 0 | 0 | 0 | 0 | 0 | 0 | 0 | 0 | 0 | 0 | 0 | 0 | 0 | 0 | 0 | 0 | 0 | 0
7f | Oil Shale |  |  | 0 | 0 | 0 | 0 | 0 | 0 | 0 | 0 | 0 | 0 | 0 | 0 | 0 | 0 | 0 | 0 | 0 | 0
7g | Fossil Peat |  |  | 0 | 0 | 0 | 0 | 0 | 0 | 0 | 0 | 0 | 0 | 0 | 0 | 0 | 0 | 0 | 0 | 0 | 0
7h | Onshore Wind |  |  | 0 | 0 | 0 | 0 | 0 | 0 | 0 | 0 | 0 | 0 | 0 | 0 | 0 | 0 | 0 | 0 | 0 | 0
7i | Offshore Wind |  |  | 0 | 0 | 0 | 0 | 0 | 0 | 0 | 0 | 0 | 0 | 0 | 0 | 0 | 0 | 0 | 0 | 0 | 0
7j | Solar (PV) |  |  | 0 | 0 | 0 | 0 | 0 | 0 | 0 | 0 | 0 | 0 | 0 | 0 | 0 | 0 | 0 | 0 | 0 | 0
7k | Biomass |  |  | 0 | 0 | 0 | 0 | 0 | 0 | 0 | 0 | 0 | 0 | 0 | 0 | 0 | 0 | 0 | 0 | 0 | 0
7l | other RES (apart from hydro, including tidal, wave, geothermal, waste renewable, CSP,…) |  |  | 0 | 0 | 0 | 0 | 0 | 0 | 0 | 0 | 0 | 0 | 0 | 0 | 0 | 0 | 0 | 0 | 0 | 0
7m | Hydro Run of River and Reservoir |  |  | 0 | 0 | 0 | 0 | 0 | 0 | 0 | 0 | 0 | 0 | 0 | 0 | 0 | 0 | 0 | 0 | 0 | 0
7n | Hydro pumping |  |  | 0 | 0 | 0 | 0 | 0 | 0 | 0 | 0 | 0 | 0 | 0 | 0 | 0 | 0 | 0 | 0 | 0 | 0
7o | Other non-RES (incl. not clearly identifiable energy sources) |  |  | 0 | 0 | 0 | 0 | 0 | 0 | 0 | 0 | 0 | 0 | 0 | 0 | 0 | 0 | 0 | 0 | 0 | 0
PART B : DATA FOR NORMAL CONDITIONS
8 | Non-usable capacity at reference point (all power stations including mothballed, authorization & technical & legal constraints, energy source unavailability etc. ) |  |  | 5.213 | 5.1248 | 5.022 | 4.9724 | 4.9132 | 4.7452 | 4.7926 | 4.7334 | 4.7157 | 4.8994 | 5.0021 | 5.0415 | 5.1285 | 5.1485 | 5.0871 | 5.1525 | 5.1934 | 5.2728
8a | of which nuclear
8b | of which Lignite
8c | of which Hard Coal
8d | of which Gas
8e | of which Oil
8f | of which Oil Shale
8g | of which Fossil Peat
8h | of which onshore wind |  |  | 3.3474 | 3.2972 | 3.2457 | 3.2207 | 3.1829 | 3.0814 | 3.1128 | 3.0833 | 3.0741 | 3.185 | 3.2523 | 3.277 | 3.3241 | 3.338 | 3.3054 | 3.3332 | 3.3614 | 3.4018
8i | of which offshore wind |  |  | 0.93161 | 0.89365 | 0.84237 | 0.81765 | 0.79629 | 0.7298 | 0.74582 | 0.71616 | 0.70768 | 0.78041 | 0.81578 | 0.83046 | 0.87037 | 0.87646 | 0.84764 | 0.88595 | 0.90083 | 0.94434
8j | of which Solar |  |  | 0.934 | 0.934 | 0.934 | 0.934 | 0.934 | 0.934 | 0.934 | 0.934 | 0.934 | 0.934 | 0.934 | 0.934 | 0.934 | 0.934 | 0.934 | 0.93342 | 0.93116 | 0.92673
8k | of which Biomass
8l | of which other RES (apart from hydro)
8m | Hydro Run of River and Reservoir
8n | Hydro pumping
8o | of which other non-RES (incl. not clearly identifiable energy sources)
9 | Available capacity (9 = 6 - (7 + 8)) |  |  | 7.552 | 7.6402 | 7.743 | 7.7926 | 7.8518 | 8.0198 | 7.9724 | 8.0316 | 8.0493 | 7.8656 | 7.7629 | 7.7235 | 7.6365 | 7.6165 | 7.6779 | 7.6125 | 7.5716 | 7.4922
10 | Outages: average expected value (all power stations) |  |  | 0.49107 | 0.49107 | 0.49107 | 0.49107 | 0.49107 | 0.49107 | 0.49107 | 0.49107 | 0.49107 | 0.49107 | 0.49107 | 0.49107 | 0.49107 | 0.49107 | 0.49107 | 0.49107 | 0.49107 | 0.49107
11 | System services reserve (one hour ahead of real time) |  |  | 1.07 | 1.07 | 1.07 | 1.07 | 1.07 | 1.07 | 1.07 | 1.07 | 1.07 | 1.07 | 1.07 | 1.07 | 1.07 | 1.07 | 1.07 | 1.07 | 1.07 | 1.07
12 | Reliably available capacity (12 = 9 - (10 + 11)) |  |  | 5.9909 | 6.0791 | 6.1819 | 6.2315 | 6.2907 | 6.4587 | 6.4113 | 6.4705 | 6.4882 | 6.3045 | 6.2018 | 6.1624 | 6.0754 | 6.0554 | 6.1169 | 6.0514 | 6.0105 | 5.9311
13 | Demand at reference point in time |  |  | 5.19 | 5.291 | 5.334 | 5.234 | 4.705 | 5.515 | 5.425 | 5.219 | 5.273 | 5.281 | 4.992 | 5.256 | 5.481 | 5.195 | 5.086 | 4.981 | 4.746 | 4.396
13b | Population average daily (24h) temperature (degrees Celsius) |  |  | 4.0735 | 3.3608 | 2.7588 | 2.2781 | 1.887 | 1.5193 | 1.358 | 1.1813 | 1.0297 | 0.93543 | 0.92312 | 1.0107 | 1.2099 | 1.5271 | 1.9638 | 2.5172 | 3.1809 | 3.9454
14a | Load reduction / demand side response available at reference point in time |  |  | 0 | 0 | 0 | 0 | 0 | 0 | 0 | 0 | 0 | 0 | 0 | 0 | 0 | 0 | 0 | 0 | 0 | 0
14b | Strategic reserves available at reference point in time |  |  | 0 | 0 | 0 | 0 | 0 | 0 | 0 | 0 | 0 | 0 | 0 | 0 | 0 | 0 | 0 | 0 | 0 | 0
15 | Net weekly load at reference point in time (15 = 13-14a) |  |  | 5.19 | 5.291 | 5.334 | 5.234 | 4.705 | 5.515 | 5.425 | 5.219 | 5.273 | 5.281 | 4.992 | 5.256 | 5.481 | 5.195 | 5.086 | 4.981 | 4.746 | 4.396
16 | Remaining capacity at reference point in time (16 = 12- 15) |  |  | 0.80093 | 0.78809 | 0.84789 | 0.99754 | 1.5857 | 0.94368 | 0.98632 | 1.2515 | 1.2152 | 1.0235 | 1.2098 | 0.90644 | 0.59443 | 0.86042 | 1.0309 | 1.0704 | 1.2645 | 1.5351
B1 | Weekly peak load (unrestricted reference point in time) |  |  | 5.742 | 5.956 | 5.847 | 5.778 | 5.209 | 6.172 | 6.067 | 5.722 | 5.79 | 5.807 | 5.665 | 5.78 | 5.798 | 5.483 | 5.439 | 5.14 | 5.058 | 5.058
B2 | Daily hour of expected weekly peak load (CET for winter, but CEST for last week; CEST for summer) |  |  | 17:00 | 17:00 | 17:00 | 17:00 | 17:00 | 17:00 | 17:00 | 17:00 | 17:00 | 17:00 | 17:00 | 17:00 | 18:00 | 18:00 | 10:00 | 10:00 | 10:00 | 11:00
.
PART C : DATA FOR SEVERE CONDITIONS
17 | Non-usable capacity at reference point (all power stations including mothballed, authorization & technical & legal constraints, energy source unavailability etc. ) |  |  | 6.6394 | 6.637 | 6.6277 | 6.6235 | 6.6036 | 6.5798 | 6.5943 | 6.5972 | 6.6014 | 6.6439 | 6.6568 | 6.6552 | 6.6626 | 6.655 | 6.6344 | 6.6278 | 6.6222 | 6.6307
17a | of which nuclear
17b | of which Lignite
17c | of which Hard Coal
17d | of which Gas
17e | of which Oil
17f | of which Oil Shale
17g | of which Fossil Peat
17h | of which onshore wind |  |  | 4.0879 | 4.0855 | 4.0816 | 4.0801 | 4.0706 | 4.0589 | 4.0652 | 4.0652 | 4.0691 | 4.0949 | 4.1011 | 4.1022 | 4.1065 | 4.1041 | 4.0944 | 4.0838 | 4.0767 | 4.0777
17i | of which offshore wind |  |  | 1.6175 | 1.6174 | 1.6122 | 1.6093 | 1.599 | 1.5869 | 1.5951 | 1.5979 | 1.5983 | 1.615 | 1.6217 | 1.619 | 1.6221 | 1.6169 | 1.606 | 1.6101 | 1.6116 | 1.6198
17j | of which Solar |  |  | 0.934 | 0.934 | 0.934 | 0.934 | 0.934 | 0.934 | 0.934 | 0.934 | 0.934 | 0.934 | 0.934 | 0.934 | 0.934 | 0.934 | 0.934 | 0.934 | 0.934 | 0.93324
17k | of which Biomass
17l | of which other RES (apart from hydro)
17m | Hydro Run of River and Reservoir
17n | Hydro pumping
17o | of which other non-RES (incl. not clearly identifiable energy sources)
18 | Available capacity (18 = 6 - (7 + 17)) |  |  | 6.1256 | 6.128 | 6.1373 | 6.1415 | 6.1614 | 6.1852 | 6.1707 | 6.1678 | 6.1636 | 6.1211 | 6.1082 | 6.1098 | 6.1024 | 6.11 | 6.1306 | 6.1372 | 6.1428 | 6.1343
19 | Outages: average expected value (all power stations) under SEVERE conditions |  |  | 0.49107 | 0.49107 | 0.49107 | 0.49107 | 0.49107 | 0.49107 | 0.49107 | 0.49107 | 0.49107 | 0.49107 | 0.49107 | 0.49107 | 0.49107 | 0.49107 | 0.49107 | 0.49107 | 0.49107 | 0.49107
20 | System services reserve (one hour ahead of real time) under SEVERE conditions |  |  | 1.07 | 1.07 | 1.07 | 1.07 | 1.07 | 1.07 | 1.07 | 1.07 | 1.07 | 1.07 | 1.07 | 1.07 | 1.07 | 1.07 | 1.07 | 1.07 | 1.07 | 1.07
21 | Reliably available capacity under SEVERE conditions (21 = 18 - (19 + 20)) |  |  | 4.5645 | 4.567 | 4.5762 | 4.5804 | 4.6003 | 4.6242 | 4.6096 | 4.6068 | 4.6025 | 4.56 | 4.5472 | 4.5488 | 4.5413 | 4.5489 | 4.5695 | 4.5761 | 4.5817 | 4.5732
22 | Demand at reference point in time under SEVERE conditions (one in 20 year) |  |  | 5.299 | 5.4021 | 5.446 | 5.3439 | 4.8038 | 5.6308 | 5.5389 | 5.3286 | 5.3837 | 5.3919 | 5.0968 | 5.3664 | 5.5961 | 5.3041 | 5.1928 | 5.0856 | 4.8457 | 4.4883
23a | Load reduction / demand side response available at reference point in time under SEVERE conditions |  |  | 0 | 0 | 0 | 0 | 0 | 0 | 0 | 0 | 0 | 0 | 0 | 0 | 0 | 0 | 0 | 0 | 0 | 0
23b | Strategic reserves available at reference point in time under SEVERE conditions |  |  | 0 | 0 | 0 | 0 | 0 | 0 | 0 | 0 | 0 | 0 | 0 | 0 | 0 | 0 | 0 | 0 | 0 | 0
24 | Net weekly peak load for SEVERE conditions (24 = 22-23a) |  |  | 5.299 | 5.4021 | 5.446 | 5.3439 | 4.8038 | 5.6308 | 5.5389 | 5.3286 | 5.3837 | 5.3919 | 5.0968 | 5.3664 | 5.5961 | 5.3041 | 5.1928 | 5.0856 | 4.8457 | 4.4883
25 | Remaining capacity for SEVERE conditions (25 = 21-24) |  |  | -0.73446 | -0.83515 | -0.86982 | -0.76347 | -0.20348 | -1.0067 | -0.92932 | -0.72182 | -0.78124 | -0.83189 | -0.54968 | -0.81761 | -1.0548 | -0.75516 | -0.62328 | -0.50952 | -0.26397 | 0.084903
C1 | Weekly peak load under SEVERE conditions (unrestricted reference point in time) |  |  | 5.742 | 5.956 | 5.847 | 5.778 | 5.209 | 6.172 | 6.067 | 5.722 | 5.79 | 5.807 | 5.665 | 5.78 | 5.798 | 5.483 | 5.439 | 5.14 | 5.058 | 5.058
C2 | Daily hour of expected weekly peak load (CET for winter, but CEST for last week; CEST for summer) |  |  | 17:00 | 17:00 | 17:00 | 17:00 | 17:00 | 17:00 | 17:00 | 17:00 | 17:00 | 17:00 | 17:00 | 17:00 | 18:00 | 18:00 | 10:00 | 10:00 | 10:00 | 11:00
PART D: ADDITIONAL INFORMATION FOR INTERCONNECTORS (at synchronous peak)
31 | Simultaneous importable capacity |  | From | 6.312 | 6.312 | 6.312 | 6.312 | 6.312 | 6.312 | 6.312 | 6.312 | 6.312 | 6.312 | 6.312 | 6.312 | 6.312 | 6.312 | 6.712 | 6.712 | 6.712 | 6.712
32 | Simultaneous exportable capacity |  | To | 7.027 | 7.027 | 7.027 | 7.027 | 7.027 | 7.027 | 7.027 | 7.027 | 7.027 | 7.027 | 7.027 | 7.027 | 7.027 | 7.027 | 7.427 | 7.427 | 7.427 | 7.427
| The off-peak dates are related to Sunday of each week |  |  | 2018-12-02 | 2018-12-09 | 2018-12-16 | 2018-12-23 | 2018-12-30 | 2019-01-06 | 2019-01-13 | 2019-01-20 | 2019-01-27 | 2019-02-03 | 2019-02-10 | 2019-02-17 | 2019-02-24 | 2019-03-03 | 2019-03-10 | 2019-03-17 | 2019-03-24 | 2019-03-31
| WEEK |  |  | 48 | 49 | 50 | 51 | 52 | 1 | 2 | 3 | 4 | 5 | 6 | 7 | 8 | 9 | 10 | 11 | 12 | 13
| Time (CET for winter, but CEST for last week of winter; CEST for summer) |  |  | 5:00 | 5:00 | 5:00 | 5:00 | 5:00 | 5:00 | 5:00 | 5:00 | 5:00 | 5:00 | 5:00 | 5:00 | 5:00 | 5:00 | 5:00 | 5:00 | 5:00 | 5:00
PART E: ADDITIONAL INFORMATION FOR NIGHT MIN DEMAND CONDITIONS
33 | Weekly Minimum Demand (overnight valley minimum) |  |  | 3.21 | 3.028 | 3.291 | 3.122 | 2.997 | 3.294 | 3.455 | 3.263 | 3.264 | 3.219 | 3.393 | 3.56 | 3.453 | 3.257 | 3.101 | 2.944 | 2.996 | 2.87
34 | Must Run Generation (excluding wind/run of river) |  |  | 0 | 0 | 0 | 0 | 0 | 0 | 0 | 0 | 0 | 0 | 0 | 0 | 0 | 0 | 0 | 0 | 0 | 0
35 | Run of river generation (Must Run) |  |  | 0.01 | 0.01 | 0.01 | 0.01 | 0.01 | 0.01 | 0.01 | 0.01 | 0.01 | 0.01 | 0.01 | 0.01 | 0.01 | 0.01 | 0.01 | 0.01 | 0.01 | 0.01
36 | Downward balancing reserves (FCR, FRR) |  |  | 0 | 0 | 0 | 0 | 0 | 0 | 0 | 0 | 0 | 0 | 0 | 0 | 0 | 0 | 0 | 0 | 0 | 0
37 | Pumping Storage Capacity available (Power) |  |  | 0 | 0 | 0 | 0 | 0 | 0 | 0 | 0 | 0 | 0 | 0 | 0 | 0 | 0 | 0 | 0 | 0 | 0
38a | Highest expected onshore wind generation running |  |  | 3.4896 | 3.5526 | 3.6415 | 3.7115 | 3.7381 | 3.7932 | 3.7804 | 3.7618 | 3.7466 | 3.6288 | 3.6286 | 3.5927 | 3.5241 | 3.5248 | 3.447 | 3.339 | 3.1496 | 2.9933
38b | Highest expected offshore wind generation running |  |  | 1.5746 | 1.5771 | 1.5791 | 1.58 | 1.5826 | 1.5835 | 1.584 | 1.5857 | 1.5856 | 1.5833 | 1.5821 | 1.579 | 1.5712 | 1.5711 | 1.5708 | 1.5702 | 1.5678 | 1.566
39 | DOWNWARD REGULATION CAPABILITIES: 39 = (33+37)-(34+35+36+38a+38b)) |  |  | -1.8642 | -2.1117 | -1.9396 | -2.1795 | -2.3337 | -2.0928 | -1.9193 | -2.0945 | -2.0782 | -2.0031 | -1.8278 | -1.6216 | -1.6523 | -1.8489 | -1.9268 | -1.9752 | -1.7315 | -1.6994
PART Ebis: ADDITIONAL INFORMATION FOR INTERCONNECTORS
Transportable capacity at night minimum demand conditions (high wind conditions)
40 | Simultaneous importable capacity |  | From | 6.312 | 6.312 | 6.312 | 6.312 | 6.312 | 6.312 | 6.312 | 6.312 | 6.312 | 6.312 | 6.312 | 6.312 | 6.312 | 6.312 | 6.712 | 6.712 | 6.712 | 6.712
41 | Simultaneous exportable capacity |  | To | 7.027 | 7.027 | 7.027 | 7.027 | 7.027 | 7.027 | 7.027 | 7.027 | 7.027 | 7.027 | 7.027 | 7.027 | 7.027 | 7.027 | 7.427 | 7.427 | 7.427 | 7.427
| Time (CET for winter, but CEST for last week of winter; CEST for summer) |  |  | 11:00 | 11:00 | 11:00 | 11:00 | 11:00 | 11:00 | 11:00 | 11:00 | 11:00 | 11:00 | 11:00 | 11:00 | 11:00 | 11:00 | 11:00 | 11:00 | 11:00 | 11:00
PART F: ADDITIONAL INFORMATION FOR DAYTIME MIN DEMAND CONDITIONS
42 | Weekly Minimum Daytime Demand (Sunday low peak + solar) |  |  | 4.35 | 4.185 | 4.335 | 3.949 | 3.767 | 4.308 | 4.423 | 4.222 | 4.289 | 4.15 | 4.248 | 4.275 | 4.451 | 4.011 | 3.891 | 3.862 | 3.737 | 3.674
43 | Must Run Generation (excluding wind/PV/run of river) |  |  | 0 | 0 | 0 | 0 | 0 | 0 | 0 | 0 | 0 | 0 | 0 | 0 | 0 | 0 | 0 | 0 | 0 | 0
44 | Run of river generation (Must Run) |  |  | 0.01 | 0.01 | 0.01 | 0.01 | 0.01 | 0.01 | 0.01 | 0.01 | 0.01 | 0.01 | 0.01 | 0.01 | 0.01 | 0.01 | 0.01 | 0.01 | 0.01 | 0.01
45 | Downward balancing reserves (FCR, FRR) |  |  | 0 | 0 | 0 | 0 | 0 | 0 | 0 | 0 | 0 | 0 | 0 | 0 | 0 | 0 | 0 | 0 | 0 | 0
46 | Pumping Storage Capacity available (Power) |  |  | 0 | 0 | 0 | 0 | 0 | 0 | 0 | 0 | 0 | 0 | 0 | 0 | 0 | 0 | 0 | 0 | 0 | 0
47a | Highest expected onshore wind generation running |  |  | 3.5121 | 3.6172 | 3.6761 | 3.7539 | 3.7807 | 3.8248 | 3.8218 | 3.7823 | 3.7532 | 3.6348 | 3.6833 | 3.6475 | 3.6223 | 3.603 | 3.5411 | 3.5084 | 3.4381 | 3.3284
47b | Highest expected offshore wind generation running |  |  | 1.5776 | 1.579 | 1.5805 | 1.5818 | 1.5836 | 1.5848 | 1.5845 | 1.5852 | 1.5857 | 1.5846 | 1.5842 | 1.5807 | 1.5769 | 1.5773 | 1.5752 | 1.5749 | 1.5709 | 1.5648
48 | Highest expected solar PV running |  |  | 0.20199 | 0.18284 | 0.16896 | 0.16458 | 0.16412 | 0.17036 | 0.18771 | 0.2142 | 0.2501 | 0.28731 | 0.31632 | 0.33781 | 0.36339 | 0.3909 | 0.4201 | 0.45806 | 0.48457 | 0.50542
49 | DOWNWARD REGULATION CAPABILITIES: 49 = (42+46)-(43+44+45+47a+47b+48a+48b) |  |  | -0.95175 | -1.204 | -1.1006 | -1.5613 | -1.7714 | -1.2819 | -1.1811 | -1.3698 | -1.31 | -1.3667 | -1.3459 | -1.301 | -1.1215 | -1.5701 | -1.6554 | -1.6893 | -1.7665 | -1.7347
PART Fbis: ADDITIONAL INFORMATION FOR INTERCONNECTORS
Transportable capacity at daytime minimum demand conditions (high wind and high solar conditions)
50 | Simultaneous importable capacity |  | From | 6.312 | 6.312 | 6.312 | 6.312 | 6.312 | 6.312 | 6.312 | 6.312 | 6.312 | 6.312 | 6.312 | 6.312 | 6.312 | 6.312 | 6.712 | 6.712 | 6.712 | 6.712
51 | Simultaneous exportable capacity |  | To | 7.027 | 7.027 | 7.027 | 7.027 | 7.027 | 7.027 | 7.027 | 7.027 | 7.027 | 7.027 | 7.027 | 7.027 | 7.027 | 7.027 | 7.427 | 7.427 | 7.427 | 7.427

## EE_w (hidden)
Winter Outlook Report 2018/2019
| Power Data (all entries are assumed to be >0) |  |  | Countrycode: |  | EE | [6 empty] | Heating if temperature below: | 13.4788 |  |  |  | Cooling if temperature above: | not detected
| (Net values in GW, at a synchronous time every week) |  |  | Countryname: |  | Estonia | [6 empty] | Heating saturation temperature: | -7 |  |  |  | Cooling saturation temperature: | not detected
[13 empty] | Temperature sensitivity in heating [MW/ ͦC] | -19.7137 |  |  |  | Temperature sensitivity in cooling [MW/ ͦC] | not detected
| The peak dates are related to Wednesday of each week |  |  | 2018-11-28 | 2018-12-05 | 2018-12-12 | 2018-12-19 | 2018-12-27 | 2019-01-02 | 2019-01-09 | 2019-01-16 | 2019-01-23 | 2019-01-30 | 2019-02-06 | 2019-02-13 | 2019-02-20 | 2019-02-27 | 2019-03-06 | 2019-03-13 | 2019-03-20 | 2019-03-27
| WEEK |  |  | 48 | 49 | 50 | 51 | 52 | 1 | 2 | 3 | 4 | 5 | 6 | 7 | 8 | 9 | 10 | 11 | 12 | 13
| Time (CET for winter, but CEST last week; CEST for summer) |  |  | 19:00 | 19:00 | 19:00 | 19:00 | 19:00 | 19:00 | 19:00 | 19:00 | 19:00 | 19:00 | 19:00 | 19:00 | 19:00 | 19:00 | 19:00 | 19:00 | 19:00 | 19:00
Line | PART A : INDIGENOUS NATIONAL GENERATION | Severe conditions Average Forced Outage Rate | Normal conditions Average Forced Outage Rate
Net generating capacity:
1 | Nuclear Power | 0% | 0% | 0 | 0 | 0 | 0 | 0 | 0 | 0 | 0 | 0 | 0 | 0 | 0 | 0 | 0 | 0 | 0 | 0 | 0
2 | Fossil Fuels |  |  | 2.18 | 2.18 | 2.18 | 2.18 | 2.18 | 2.18 | 2.18 | 2.18 | 2.18 | 2.18 | 2.18 | 2.18 | 2.18 | 2.18 | 2.18 | 2.18 | 2.18 | 2.18
2a | of which Lignite | 0% | 0% | 0 | 0 | 0 | 0 | 0 | 0 | 0 | 0 | 0 | 0 | 0 | 0 | 0 | 0 | 0 | 0 | 0 | 0
2b | of which Hard Coal | 0% | 0% | 0 | 0 | 0 | 0 | 0 | 0 | 0 | 0 | 0 | 0 | 0 | 0 | 0 | 0 | 0 | 0 | 0 | 0
2c | of which Gas | 7% | 7% | 0.204 | 0.204 | 0.204 | 0.204 | 0.204 | 0.204 | 0.204 | 0.204 | 0.204 | 0.204 | 0.204 | 0.204 | 0.204 | 0.204 | 0.204 | 0.204 | 0.204 | 0.204
2d | of which Oil | 9% | 9% | 0 | 0 | 0 | 0 | 0 | 0 | 0 | 0 | 0 | 0 | 0 | 0 | 0 | 0 | 0 | 0 | 0 | 0
2e | of which Oil Shale | 9% | 9% | 1.976 | 1.976 | 1.976 | 1.976 | 1.976 | 1.976 | 1.976 | 1.976 | 1.976 | 1.976 | 1.976 | 1.976 | 1.976 | 1.976 | 1.976 | 1.976 | 1.976 | 1.976
2f | of which Fossil Peat | 0% | 0% | 0 | 0 | 0 | 0 | 0 | 0 | 0 | 0 | 0 | 0 | 0 | 0 | 0 | 0 | 0 | 0 | 0 | 0
3 | Renewable Energy Sources (other than hydro) |  |  | 0.6144 | 0.6144 | 0.6144 | 0.6144 | 0.6144 | 0.6144 | 0.6144 | 0.6144 | 0.6144 | 0.6144 | 0.6144 | 0.6144 | 0.6144 | 0.6144 | 0.6144 | 0.6144 | 0.6144 | 0.6144
3a | of which onshore wind | 0% | 0% | 0.487 | 0.487 | 0.487 | 0.487 | 0.487 | 0.487 | 0.487 | 0.487 | 0.487 | 0.487 | 0.487 | 0.487 | 0.487 | 0.487 | 0.487 | 0.487 | 0.487 | 0.487
3b | of which offshore wind | 0% | 0% | 0 | 0 | 0 | 0 | 0 | 0 | 0 | 0 | 0 | 0 | 0 | 0 | 0 | 0 | 0 | 0 | 0 | 0
3c | of which Solar (PV) | 0% | 0% | 0.0014 | 0.0014 | 0.0014 | 0.0014 | 0.0014 | 0.0014 | 0.0014 | 0.0014 | 0.0014 | 0.0014 | 0.0014 | 0.0014 | 0.0014 | 0.0014 | 0.0014 | 0.0014 | 0.0014 | 0.0014
3d | of which Biomass | 0% | 0% | 0.102 | 0.102 | 0.102 | 0.102 | 0.102 | 0.102 | 0.102 | 0.102 | 0.102 | 0.102 | 0.102 | 0.102 | 0.102 | 0.102 | 0.102 | 0.102 | 0.102 | 0.102
3e | of which other RES (e.g. tidal, wave, geothermal, RES waste, CSP) | 0% | 0% | 0.024 | 0.024 | 0.024 | 0.024 | 0.024 | 0.024 | 0.024 | 0.024 | 0.024 | 0.024 | 0.024 | 0.024 | 0.024 | 0.024 | 0.024 | 0.024 | 0.024 | 0.024
4a | Hydro Run of River and Reservoir | 0% | 0% | 0.008 | 0.008 | 0.008 | 0.008 | 0.008 | 0.008 | 0.008 | 0.008 | 0.008 | 0.008 | 0.008 | 0.008 | 0.008 | 0.008 | 0.008 | 0.008 | 0.008 | 0.008
4b | Hydro pumping | 0% | 0% | 0 | 0 | 0 | 0 | 0 | 0 | 0 | 0 | 0 | 0 | 0 | 0 | 0 | 0 | 0 | 0 | 0 | 0
5 | Other non-RES (e.g. CHP non-renewable, waste non-renewable) | 0% | 0% | 0 | 0 | 0 | 0 | 0 | 0 | 0 | 0 | 0 | 0 | 0 | 0 | 0 | 0 | 0 | 0 | 0 | 0
6 | Total Net generating capacity (6 = 1+2+3+4a+4b+5) |  |  | 2.8024 | 2.8024 | 2.8024 | 2.8024 | 2.8024 | 2.8024 | 2.8024 | 2.8024 | 2.8024 | 2.8024 | 2.8024 | 2.8024 | 2.8024 | 2.8024 | 2.8024 | 2.8024 | 2.8024 | 2.8024
7 | Maintenance & Overhauls (planned outages) |  |  | 0.173 | 0.173 | 0.173 | 0.173 | 0.173 | 0.173 | 0.173 | 0 | 0 | 0 | 0 | 0 | 0 | 0 | 0 | 0 | 0 | 0
7a | Nuclear Power |  |  | 0 | 0 | 0 | 0 | 0 | 0 | 0 | 0 | 0 | 0 | 0 | 0 | 0 | 0 | 0 | 0 | 0 | 0
7b | Lignite |  |  | 0 | 0 | 0 | 0 | 0 | 0 | 0 | 0 | 0 | 0 | 0 | 0 | 0 | 0 | 0 | 0 | 0 | 0
7c | Hard Coal |  |  | 0 | 0 | 0 | 0 | 0 | 0 | 0 | 0 | 0 | 0 | 0 | 0 | 0 | 0 | 0 | 0 | 0 | 0
7d | Gas |  |  | 0 | 0 | 0 | 0 | 0 | 0 | 0 | 0 | 0 | 0 | 0 | 0 | 0 | 0 | 0 | 0 | 0 | 0
7e | Oil |  |  | 0 | 0 | 0 | 0 | 0 | 0 | 0 | 0 | 0 | 0 | 0 | 0 | 0 | 0 | 0 | 0 | 0 | 0
7f | Oil Shale |  |  | 0.173 | 0.173 | 0.173 | 0.173 | 0.173 | 0.173 | 0.173 | 0 | 0 | 0 | 0 | 0 | 0 | 0 | 0 | 0 | 0 | 0
7g | Fossil Peat |  |  | 0 | 0 | 0 | 0 | 0 | 0 | 0 | 0 | 0 | 0 | 0 | 0 | 0 | 0 | 0 | 0 | 0 | 0
7h | Onshore Wind |  |  | 0 | 0 | 0 | 0 | 0 | 0 | 0 | 0 | 0 | 0 | 0 | 0 | 0 | 0 | 0 | 0 | 0 | 0
7i | Offshore Wind |  |  | 0 | 0 | 0 | 0 | 0 | 0 | 0 | 0 | 0 | 0 | 0 | 0 | 0 | 0 | 0 | 0 | 0 | 0
7j | Solar (PV) |  |  | 0 | 0 | 0 | 0 | 0 | 0 | 0 | 0 | 0 | 0 | 0 | 0 | 0 | 0 | 0 | 0 | 0 | 0
7k | Biomass |  |  | 0 | 0 | 0 | 0 | 0 | 0 | 0 | 0 | 0 | 0 | 0 | 0 | 0 | 0 | 0 | 0 | 0 | 0
7l | other RES (apart from hydro, including tidal, wave, geothermal, waste renewable, CSP,…) |  |  | 0 | 0 | 0 | 0 | 0 | 0 | 0 | 0 | 0 | 0 | 0 | 0 | 0 | 0 | 0 | 0 | 0 | 0
7m | Hydro Run of River and Reservoir |  |  | 0 | 0 | 0 | 0 | 0 | 0 | 0 | 0 | 0 | 0 | 0 | 0 | 0 | 0 | 0 | 0 | 0 | 0
7n | Hydro pumping |  |  | 0 | 0 | 0 | 0 | 0 | 0 | 0 | 0 | 0 | 0 | 0 | 0 | 0 | 0 | 0 | 0 | 0 | 0
7o | Other non-RES (incl. not clearly identifiable energy sources) |  |  | 0 | 0 | 0 | 0 | 0 | 0 | 0 | 0 | 0 | 0 | 0 | 0 | 0 | 0 | 0 | 0 | 0 | 0
PART B : DATA FOR NORMAL CONDITIONS
8 | Non-usable capacity at reference point (all power stations including mothballed, authorization & technical & legal constraints, energy source unavailability etc. ) |  |  | 0.37178 | 0.3516 | 0.34429 | 0.3466 | 0.34867 | 0.34504 | 0.35693 | 0.3567 | 0.3564 | 0.36758 | 0.37608 | 0.38416 | 0.39043 | 0.38984 | 0.38675 | 0.39015 | 0.39029 | 0.39484
8a | of which nuclear
8b | of which Lignite
8c | of which Hard Coal
8d | of which Gas
8e | of which Oil
8f | of which Oil Shale
8g | of which Fossil Peat
8h | of which onshore wind |  |  | 0.37038 | 0.3502 | 0.34289 | 0.3452 | 0.34727 | 0.34364 | 0.35553 | 0.3553 | 0.355 | 0.36618 | 0.37468 | 0.38276 | 0.38903 | 0.38844 | 0.38535 | 0.38875 | 0.38889 | 0.39344
8i | of which offshore wind |  |  | 0 | 0 | 0 | 0 | 0 | 0 | 0 | 0 | 0 | 0 | 0 | 0 | 0 | 0 | 0 | 0 | 0 | 0
8j | of which Solar |  |  | 0.0014 | 0.0014 | 0.0014 | 0.0014 | 0.0014 | 0.0014 | 0.0014 | 0.0014 | 0.0014 | 0.0014 | 0.0014 | 0.0014 | 0.0014 | 0.0014 | 0.0014 | 0.0014 | 0.0014 | 0.0014
8k | of which Biomass
8l | of which other RES (apart from hydro)
8m | Hydro Run of River and Reservoir
8n | Hydro pumping
8o | of which other non-RES (incl. not clearly identifiable energy sources)
9 | Available capacity (9 = 6 - (7 + 8)) |  |  | 2.2576 | 2.2778 | 2.2851 | 2.2828 | 2.2807 | 2.2844 | 2.2725 | 2.4457 | 2.446 | 2.4348 | 2.4263 | 2.4182 | 2.412 | 2.4126 | 2.4156 | 2.4122 | 2.4121 | 2.4076
10 | Outages: average expected value (all power stations) |  |  | 0.17655 | 0.17655 | 0.17655 | 0.17655 | 0.17655 | 0.17655 | 0.17655 | 0.19212 | 0.19212 | 0.19212 | 0.19212 | 0.19212 | 0.19212 | 0.19212 | 0.19212 | 0.19212 | 0.19212 | 0.19212
11 | System services reserve (one hour ahead of real time) |  |  | 0.25 | 0.25 | 0.25 | 0.25 | 0.25 | 0.25 | 0.25 | 0.25 | 0.25 | 0.25 | 0.25 | 0.25 | 0.25 | 0.25 | 0.25 | 0.25 | 0.25 | 0.25
12 | Reliably available capacity (12 = 9 - (10 + 11)) |  |  | 1.8311 | 1.8512 | 1.8586 | 1.8562 | 1.8542 | 1.8578 | 1.8459 | 2.0036 | 2.0039 | 1.9927 | 1.9842 | 1.9761 | 1.9699 | 1.9704 | 1.9735 | 1.9701 | 1.97 | 1.9654
13 | Demand at reference point in time |  |  | 1.087 | 1.082 | 1.105 | 1.105 | 1.135 | 1.13 | 1.14 | 1.152 | 1.138 | 1.129 | 1.138 | 1.116 | 1.112 | 1.112 | 1.095 | 1.074 | 1.07 | 1.043
13b | Population average daily (24h) temperature (degrees Celsius) |  |  | 0.15328 | -0.62862 | -1.295 | -1.8451 | -2.3375 | -2.6316 | -3.3388 | -3.8972 | -4.2832 | -4.4809 | -4.4817 | -4.2834 | -3.8893 | -3.3076 | -2.5507 | -1.6344 | -0.57747 | 0.59917
14a | Load reduction / demand side response available at reference point in time
14b | Strategic reserves available at reference point in time
15 | Net weekly load at reference point in time (15 = 13-14a) |  |  | 1.087 | 1.082 | 1.105 | 1.105 | 1.135 | 1.13 | 1.14 | 1.152 | 1.138 | 1.129 | 1.138 | 1.116 | 1.112 | 1.112 | 1.095 | 1.074 | 1.07 | 1.043
16 | Remaining capacity at reference point in time (16 = 12- 15) |  |  | 0.74407 | 0.76925 | 0.75356 | 0.75125 | 0.71918 | 0.72781 | 0.70592 | 0.85158 | 0.86588 | 0.8637 | 0.8462 | 0.86012 | 0.85785 | 0.85844 | 0.87853 | 0.89613 | 0.89999 | 0.92244
B1 | Weekly peak load (unrestricted reference point in time) |  |  | 1.29 | 1.25 | 1.29 | 1.26 | 1.32 | 1.32 | 1.35 | 1.37 | 1.34 | 1.31 | 1.35 | 1.3 | 1.32 | 1.34 | 1.31 | 1.26 | 1.29 | 1.23
B2 | Daily hour of expected weekly peak load (CET for winter, but CEST for last week; CEST for summer) |  |  | 9:00 | 9:00 | 9:00 | 9:00 | 9:00 | 9:00 | 9:00 | 9:00 | 9:00 | 9:00 | 9:00 | 9:00 | 9:00 | 9:00 | 9:00 | 9:00 | 9:00 | 9:00
.
PART C : DATA FOR SEVERE CONDITIONS
17 | Non-usable capacity at reference point (all power stations including mothballed, authorization & technical & legal constraints, energy source unavailability etc. ) |  |  | 0.48588 | 0.48417 | 0.48337 | 0.48463 | 0.48451 | 0.48478 | 0.48615 | 0.48635 | 0.48551 | 0.48761 | 0.48971 | 0.49097 | 0.49226 | 0.49257 | 0.49206 | 0.49162 | 0.49099 | 0.49045
17a | of which nuclear
17b | of which Lignite
17c | of which Hard Coal
17d | of which Gas
17e | of which Oil
17f | of which Oil Shale
17g | of which Fossil Peat
17h | of which onshore wind |  |  | 0.47648 | 0.47477 | 0.47397 | 0.47523 | 0.47511 | 0.47538 | 0.47675 | 0.47695 | 0.47611 | 0.47821 | 0.48031 | 0.48157 | 0.48286 | 0.48317 | 0.48266 | 0.48222 | 0.48159 | 0.48105
17i | of which offshore wind |  |  | 0 | 0 | 0 | 0 | 0 | 0 | 0 | 0 | 0 | 0 | 0 | 0 | 0 | 0 | 0 | 0 | 0 | 0
17j | of which Solar |  |  | 0.0014 | 0.0014 | 0.0014 | 0.0014 | 0.0014 | 0.0014 | 0.0014 | 0.0014 | 0.0014 | 0.0014 | 0.0014 | 0.0014 | 0.0014 | 0.0014 | 0.0014 | 0.0014 | 0.0014 | 0.0014
17k | of which Biomass
17l | of which other RES (apart from hydro)
17m | Hydro Run of River and Reservoir |  |  | 0.008 | 0.008 | 0.008 | 0.008 | 0.008 | 0.008 | 0.008 | 0.008 | 0.008 | 0.008 | 0.008 | 0.008 | 0.008 | 0.008 | 0.008 | 0.008 | 0.008 | 0.008
17n | Hydro pumping
17o | of which other non-RES (incl. not clearly identifiable energy sources)
18 | Available capacity (18 = 6 - (7 + 17)) |  |  | 2.1435 | 2.1452 | 2.146 | 2.1448 | 2.1449 | 2.1446 | 2.1432 | 2.316 | 2.3169 | 2.3148 | 2.3127 | 2.3114 | 2.3101 | 2.3098 | 2.3103 | 2.3108 | 2.3114 | 2.312
19 | Outages: average expected value (all power stations) under SEVERE conditions |  |  | 0.17655 | 0.17655 | 0.17655 | 0.17655 | 0.17655 | 0.17655 | 0.17655 | 0.19212 | 0.19212 | 0.19212 | 0.19212 | 0.19212 | 0.19212 | 0.19212 | 0.19212 | 0.19212 | 0.19212 | 0.19212
20 | System services reserve (one hour ahead of real time) under SEVERE conditions |  |  | 0.25 | 0.25 | 0.25 | 0.25 | 0.25 | 0.25 | 0.25 | 0.25 | 0.25 | 0.25 | 0.25 | 0.25 | 0.25 | 0.25 | 0.25 | 0.25 | 0.25 | 0.25
21 | Reliably available capacity under SEVERE conditions (21 = 18 - (19 + 20)) |  |  | 1.717 | 1.7187 | 1.7195 | 1.7182 | 1.7183 | 1.7181 | 1.7167 | 1.8739 | 1.8748 | 1.8727 | 1.8706 | 1.8693 | 1.868 | 1.8677 | 1.8682 | 1.8687 | 1.8693 | 1.8698
22 | Demand at reference point in time under SEVERE conditions (one in 20 year) |  |  | 1.287 | 1.282 | 1.305 | 1.305 | 1.335 | 1.33 | 1.34 | 1.352 | 1.338 | 1.329 | 1.338 | 1.316 | 1.312 | 1.312 | 1.295 | 1.274 | 1.27 | 1.243
23a | Load reduction / demand side response available at reference point in time under SEVERE conditions
23b | Strategic reserves available at reference point in time under SEVERE conditions
24 | Net weekly peak load for SEVERE conditions (24 = 22-23a) |  |  | 1.287 | 1.282 | 1.305 | 1.305 | 1.335 | 1.33 | 1.34 | 1.352 | 1.338 | 1.329 | 1.338 | 1.316 | 1.312 | 1.312 | 1.295 | 1.274 | 1.27 | 1.243
25 | Remaining capacity for SEVERE conditions (25 = 21-24) |  |  | 0.42997 | 0.43668 | 0.41448 | 0.41322 | 0.38334 | 0.38807 | 0.3767 | 0.52193 | 0.53677 | 0.54367 | 0.53257 | 0.55331 | 0.55602 | 0.55571 | 0.57322 | 0.59466 | 0.59929 | 0.62683
C1 | Weekly peak load under SEVERE conditions (unrestricted reference point in time) |  |  | 1.49 | 1.45 | 1.49 | 1.46 | 1.52 | 1.52 | 1.55 | 1.57 | 1.54 | 1.51 | 1.55 | 1.5 | 1.52 | 1.54 | 1.51 | 1.46 | 1.49 | 1.43
C2 | Daily hour of expected weekly peak load (CET for winter, but CEST for last week; CEST for summer) |  |  | 9:00 | 9:00 | 9:00 | 9:00 | 9:00 | 9:00 | 9:00 | 9:00 | 9:00 | 9:00 | 9:00 | 9:00 | 9:00 | 9:00 | 9:00 | 9:00 | 9:00 | 9:00
PART D: ADDITIONAL INFORMATION FOR INTERCONNECTORS (at synchronous peak)
31 | Simultaneous importable capacity |  | From | 1.795 | 1.795 | 1.795 | 1.795 | 1.795 | 1.895 | 1.895 | 1.895 | 1.895 | 1.895 | 1.895 | 1.895 | 1.895 | 1.895 | 1.895 | 1.895 | 1.895 | 1.895
32 | Simultaneous exportable capacity |  | To | 1.795 | 1.795 | 1.795 | 1.795 | 1.795 | 2.016 | 2.016 | 2.016 | 2.016 | 2.016 | 2.016 | 2.016 | 2.016 | 2.016 | 2.016 | 2.016 | 2.016 | 2.016
| The off-peak dates are related to Sunday of each week |  |  | 2018-12-02 | 2018-12-09 | 2018-12-16 | 2018-12-23 | 2018-12-30 | 2019-01-06 | 2019-01-13 | 2019-01-20 | 2019-01-27 | 2019-02-03 | 2019-02-10 | 2019-02-17 | 2019-02-24 | 2019-03-03 | 2019-03-10 | 2019-03-17 | 2019-03-24 | 2019-03-31
| WEEK |  |  | 48 | 49 | 50 | 51 | 52 | 1 | 2 | 3 | 4 | 5 | 6 | 7 | 8 | 9 | 10 | 11 | 12 | 13
| Time (CET for winter, but CEST for last week of winter; CEST for summer) |  |  | 5:00 | 5:00 | 5:00 | 5:00 | 5:00 | 5:00 | 5:00 | 5:00 | 5:00 | 5:00 | 5:00 | 5:00 | 5:00 | 5:00 | 5:00 | 5:00 | 5:00 | 5:00
PART E: ADDITIONAL INFORMATION FOR NIGHT MIN DEMAND CONDITIONS
33 | Weekly Minimum Demand (overnight valley minimum) |  |  | 0.92 | 0.891 | 0.936 | 0.942 | 0.95 | 1.066 | 1.022 | 1.029 | 0.95 | 0.987 | 1.001 | 0.969 | 0.929 | 0.97 | 0.916 | 0.909 | 0.918 | 0.898
34 | Must Run Generation (excluding wind/run of river)
35 | Run of river generation (Must Run)
36 | Downward balancing reserves (FCR, FRR)
37 | Pumping Storage Capacity available (Power)
38a | Highest expected onshore wind generation running |  |  | 0.42747 | 0.43202 | 0.43491 | 0.43003 | 0.4364 | 0.43522 | 0.42933 | 0.43249 | 0.43424 | 0.4269 | 0.42583 | 0.41676 | 0.40113 | 0.39755 | 0.39778 | 0.38945 | 0.38015 | 0.37379
38b | Highest expected offshore wind generation running |  |  | 0 | 0 | 0 | 0 | 0 | 0 | 0 | 0 | 0 | 0 | 0 | 0 | 0 | 0 | 0 | 0 | 0 | 0
39 | DOWNWARD REGULATION CAPABILITIES: 39 = (33+37)-(34+35+36+38a+38b)) |  |  | 0.49253 | 0.45898 | 0.50109 | 0.51197 | 0.5136 | 0.63078 | 0.59267 | 0.59651 | 0.51576 | 0.5601 | 0.57517 | 0.55224 | 0.52787 | 0.57245 | 0.51822 | 0.51955 | 0.53785 | 0.52421
PART Ebis: ADDITIONAL INFORMATION FOR INTERCONNECTORS
Transportable capacity at night minimum demand conditions (high wind conditions)
40 | Simultaneous importable capacity |  | From | 1.795 | 1.795 | 1.795 | 1.795 | 1.795 | 1.895 | 1.895 | 1.895 | 1.895 | 1.895 | 1.895 | 1.895 | 1.895 | 1.895 | 1.895 | 1.895 | 1.895 | 1.895
41 | Simultaneous exportable capacity |  | To | 1.795 | 1.795 | 1.795 | 1.795 | 1.795 | 2.016 | 2.016 | 2.016 | 2.016 | 2.016 | 2.016 | 2.016 | 2.016 | 2.016 | 2.016 | 2.016 | 2.016 | 2.016
| Time (CET for winter, but CEST for last week of winter; CEST for summer) |  |  | 11:00 | 11:00 | 11:00 | 11:00 | 11:00 | 11:00 | 11:00 | 11:00 | 11:00 | 11:00 | 11:00 | 11:00 | 11:00 | 11:00 | 11:00 | 11:00 | 11:00 | 11:00
PART F: ADDITIONAL INFORMATION FOR DAYTIME MIN DEMAND CONDITIONS
42 | Weekly Minimum Daytime Demand (Sunday low peak + solar) |  |  | 0.961 | 0.971 | 0.982 | 0.994 | 0.999 | 1.013 | 1.01 | 1.011 | 0.999 | 0.998 | 0.996 | 0.985 | 0.893 | 0.969 | 0.956 | 0.943 | 0.936 | 0.92
43 | Must Run Generation (excluding wind/PV/run of river)
44 | Run of river generation (Must Run)
45 | Downward balancing reserves (FCR, FRR)
46 | Pumping Storage Capacity available (Power)
47a | Highest expected onshore wind generation running |  |  | 0.43039 | 0.43244 | 0.43255 | 0.42533 | 0.42988 | 0.42763 | 0.42856 | 0.43558 | 0.43418 | 0.42764 | 0.42553 | 0.41387 | 0.39919 | 0.39889 | 0.39517 | 0.39479 | 0.38697 | 0.38249
47b | Highest expected offshore wind generation running |  |  | 0 | 0 | 0 | 0 | 0 | 0 | 0 | 0 | 0 | 0 | 0 | 0 | 0 | 0 | 0 | 0 | 0 | 0
48 | Highest expected solar PV running |  |  | 0.00033318 | 0.00030175 | 0.00029625 | 0.00029558 | 0.0002972 | 0.00031628 | 0.00034692 | 0.00039473 | 0.00044708 | 0.00048246 | 0.00055 | 0.00059757 | 0.00067347 | 0.0007327 | 0.00076474 | 0.00082629 | 0.00086166 | 0.00090363
49 | DOWNWARD REGULATION CAPABILITIES: 49 = (42+46)-(43+44+45+47a+47b+48a+48b) |  |  | 0.53028 | 0.53826 | 0.54915 | 0.56837 | 0.56882 | 0.58506 | 0.5811 | 0.57502 | 0.56438 | 0.56988 | 0.56992 | 0.57053 | 0.49314 | 0.56938 | 0.56006 | 0.54739 | 0.54817 | 0.53661
PART Fbis: ADDITIONAL INFORMATION FOR INTERCONNECTORS
Transportable capacity at daytime minimum demand conditions (high wind and high solar conditions)
50 | Simultaneous importable capacity |  | From | 1.795 | 1.795 | 1.795 | 1.795 | 1.795 | 1.895 | 1.895 | 1.895 | 1.895 | 1.895 | 1.895 | 1.895 | 1.895 | 1.895 | 1.895 | 1.895 | 1.895 | 1.895
51 | Simultaneous exportable capacity |  | To | 1.795 | 1.795 | 1.795 | 1.795 | 1.795 | 2.016 | 2.016 | 2.016 | 2.016 | 2.016 | 2.016 | 2.016 | 2.016 | 2.016 | 2.016 | 2.016 | 2.016 | 2.016

## ES_w (hidden)
Winter Outlook Report 2018/2019
| Power Data (all entries are assumed to be >0) |  |  | Countrycode: |  | ES | [6 empty] | Heating if temperature below: | 16.9223 |  |  |  | Cooling if temperature above: | 21.9223
| (Net values in GW, at a synchronous time every week) |  |  | Countryname: |  | Spain | [6 empty] | Heating saturation temperature: | -10 |  |  |  | Cooling saturation temperature: | not detected
[13 empty] | Temperature sensitivity in heating [MW/ ͦC] | -728.2826 |  |  |  | Temperature sensitivity in cooling [MW/ ͦC] | 1003.0289
| The peak dates are related to Wednesday of each week |  |  | 2018-11-28 | 2018-12-05 | 2018-12-12 | 2018-12-19 | 2018-12-27 | 2019-01-02 | 2019-01-09 | 2019-01-16 | 2019-01-23 | 2019-01-30 | 2019-02-06 | 2019-02-13 | 2019-02-20 | 2019-02-27 | 2019-03-06 | 2019-03-13 | 2019-03-20 | 2019-03-27
| WEEK |  |  | 48 | 49 | 50 | 51 | 52 | 1 | 2 | 3 | 4 | 5 | 6 | 7 | 8 | 9 | 10 | 11 | 12 | 13
| Time (CET for winter, but CEST last week; CEST for summer) |  |  | 19:00 | 19:00 | 19:00 | 19:00 | 19:00 | 19:00 | 19:00 | 19:00 | 19:00 | 19:00 | 19:00 | 19:00 | 19:00 | 19:00 | 19:00 | 19:00 | 19:00 | 19:00
Line | PART A : INDIGENOUS NATIONAL GENERATION | Severe conditions Average Forced Outage Rate | Normal conditions Average Forced Outage Rate
Net generating capacity:
1 | Nuclear Power | 6% | 6% | 7.1172 | 7.1172 | 7.1172 | 7.1172 | 7.1172 | 7.1172 | 7.1172 | 7.1172 | 7.1172 | 7.1172 | 7.1172 | 7.1172 | 7.1172 | 7.1172 | 7.1172 | 7.1172 | 7.1172 | 7.1172
2 | Fossil Fuels |  |  | 40.3307 | 40.3307 | 40.3307 | 40.3307 | 40.3307 | 40.3307 | 40.3307 | 40.3307 | 40.3307 | 40.3307 | 40.3307 | 40.3307 | 40.3307 | 40.3307 | 40.3307 | 40.3307 | 40.3307 | 40.3307
2a | of which Lignite | 5% | 5% | 0 | 0 | 0 | 0 | 0 | 0 | 0 | 0 | 0 | 0 | 0 | 0 | 0 | 0 | 0 | 0 | 0 | 0
2b | of which Hard Coal | 5% | 5% | 9.5347 | 9.5347 | 9.5347 | 9.5347 | 9.5347 | 9.5347 | 9.5347 | 9.5347 | 9.5347 | 9.5347 | 9.5347 | 9.5347 | 9.5347 | 9.5347 | 9.5347 | 9.5347 | 9.5347 | 9.5347
2c | of which Gas | 6% | 6% | 30.026 | 30.026 | 30.026 | 30.026 | 30.026 | 30.026 | 30.026 | 30.026 | 30.026 | 30.026 | 30.026 | 30.026 | 30.026 | 30.026 | 30.026 | 30.026 | 30.026 | 30.026
2d | of which Oil | 0% | 0% | 0.77 | 0.77 | 0.77 | 0.77 | 0.77 | 0.77 | 0.77 | 0.77 | 0.77 | 0.77 | 0.77 | 0.77 | 0.77 | 0.77 | 0.77 | 0.77 | 0.77 | 0.77
2e | of which Oil Shale | 0% | 0% | 0 | 0 | 0 | 0 | 0 | 0 | 0 | 0 | 0 | 0 | 0 | 0 | 0 | 0 | 0 | 0 | 0 | 0
2f | of which Fossil Peat | 10% | 10% | 0 | 0 | 0 | 0 | 0 | 0 | 0 | 0 | 0 | 0 | 0 | 0 | 0 | 0 | 0 | 0 | 0 | 0
3 | Renewable Energy Sources (other than hydro) |  |  | 30.604 | 30.7031 | 30.8021 | 30.9012 | 31.0002 | 31.0993 | 31.1984 | 31.2974 | 31.3965 | 31.4955 | 31.5946 | 31.6936 | 31.7927 | 31.8918 | 31.9908 | 32.0899 | 32.1889 | 32.288
3a | of which onshore wind | 0% | 0% | 22.95 | 22.9924 | 23.0347 | 23.0771 | 23.1194 | 23.1618 | 23.2041 | 23.2465 | 23.2888 | 23.3312 | 23.3735 | 23.4159 | 23.4582 | 23.5006 | 23.5429 | 23.5853 | 23.6276 | 23.67
3b | of which offshore wind | 0% | 0% | 0 | 0 | 0 | 0 | 0 | 0 | 0 | 0 | 0 | 0 | 0 | 0 | 0 | 0 | 0 | 0 | 0 | 0
3c | of which Solar (PV) | 0% | 0% | 4.536 | 4.5927 | 4.6494 | 4.7061 | 4.7628 | 4.8195 | 4.8762 | 4.9329 | 4.9896 | 5.0464 | 5.1031 | 5.1598 | 5.2165 | 5.2732 | 5.3299 | 5.3866 | 5.4433 | 5.5
3d | of which Biomass | 0% | 0% | 0.737 | 0.737 | 0.737 | 0.737 | 0.737 | 0.737 | 0.737 | 0.737 | 0.737 | 0.737 | 0.737 | 0.737 | 0.737 | 0.737 | 0.737 | 0.737 | 0.737 | 0.737
3e | of which other RES (e.g. tidal, wave, geothermal, RES waste, CSP) | 0% | 0% | 2.381 | 2.381 | 2.381 | 2.381 | 2.381 | 2.381 | 2.381 | 2.381 | 2.381 | 2.381 | 2.381 | 2.381 | 2.381 | 2.381 | 2.381 | 2.381 | 2.381 | 2.381
4a | Hydro Run of River and Reservoir | 0% | 0% | 17.002 | 17.002 | 17.002 | 17.002 | 17.002 | 17.002 | 17.002 | 17.002 | 17.002 | 17.002 | 17.002 | 17.002 | 17.002 | 17.002 | 17.002 | 17.002 | 17.002 | 17.002
4b | Hydro pumping | 0% | 0% | 3.329 | 3.329 | 3.329 | 3.329 | 3.329 | 3.329 | 3.329 | 3.329 | 3.329 | 3.329 | 3.329 | 3.329 | 3.329 | 3.329 | 3.329 | 3.329 | 3.329 | 3.329
5 | Other non-RES (e.g. CHP non-renewable, waste non-renewable) | 0% | 0% | 0.703 | 0.703 | 0.703 | 0.703 | 0.703 | 0.703 | 0.703 | 0.703 | 0.703 | 0.703 | 0.703 | 0.703 | 0.703 | 0.703 | 0.703 | 0.703 | 0.703 | 0.703
6 | Total Net generating capacity (6 = 1+2+3+4a+4b+5) |  |  | 99.0859 | 99.185 | 99.284 | 99.3831 | 99.4821 | 99.5812 | 99.6803 | 99.7793 | 99.8784 | 99.9774 | 100.0765 | 100.1755 | 100.2746 | 100.3737 | 100.4727 | 100.5718 | 100.6708 | 100.7699
7 | Maintenance & Overhauls (planned outages) |  |  | 6.2564 | 2.545 | 2.1268 | 1.1308 | 1.1308 | 0.9138 | 0.9138 | 0.502 | 0.502 | 0.502 | 0.548 | 0.548 | 0.9658 | 1.748 | 3.2454 | 2.894 | 3.34 | 3.347
7a | Nuclear Power |  |  | 2.0071 | 0.996 | 0.996 | 0 | 0 | 0 | 0 | 0 | 0 | 0 | 0 | 0 | 0 | 0 | 0 | 0 | 0 | 0
7b | Lignite |  |  | 0 | 0 | 0 | 0 | 0 | 0 | 0 | 0 | 0 | 0 | 0 | 0 | 0 | 0 | 0 | 0 | 0 | 0
7c | Hard Coal |  |  | 0 | 0 | 0 | 0 | 0 | 0 | 0 | 0 | 0 | 0 | 0 | 0 | 0 | 0 | 0.3514 | 0 | 0 | 0
7d | Gas |  |  | 1.2273 | 0.83 | 0.4118 | 0.4118 | 0.4118 | 0.4118 | 0.4118 | 0 | 0 | 0 | 0 | 0 | 0.4178 | 1.2 | 1.755 | 1.755 | 2.201 | 2.208
7e | Oil |  |  | 0 | 0 | 0 | 0 | 0 | 0 | 0 | 0 | 0 | 0 | 0 | 0 | 0 | 0 | 0 | 0 | 0 | 0
7f | Oil Shale |  |  | 0 | 0 | 0 | 0 | 0 | 0 | 0 | 0 | 0 | 0 | 0 | 0 | 0 | 0 | 0 | 0 | 0 | 0
7g | Fossil Peat |  |  | 0 | 0 | 0 | 0 | 0 | 0 | 0 | 0 | 0 | 0 | 0 | 0 | 0 | 0 | 0 | 0 | 0 | 0
7h | Onshore Wind |  |  | 0 | 0 | 0 | 0 | 0 | 0 | 0 | 0 | 0 | 0 | 0 | 0 | 0 | 0 | 0 | 0 | 0 | 0
7i | Offshore Wind |  |  | 0 | 0 | 0 | 0 | 0 | 0 | 0 | 0 | 0 | 0 | 0 | 0 | 0 | 0 | 0 | 0 | 0 | 0
7j | Solar (PV) |  |  | 0 | 0 | 0 | 0 | 0 | 0 | 0 | 0 | 0 | 0 | 0 | 0 | 0 | 0 | 0 | 0 | 0 | 0
7k | Biomass |  |  | 0 | 0 | 0 | 0 | 0 | 0 | 0 | 0 | 0 | 0 | 0 | 0 | 0 | 0 | 0 | 0 | 0 | 0
7l | other RES (apart from hydro, including tidal, wave, geothermal, waste renewable, CSP,…) |  |  | 0 | 0 | 0 | 0 | 0 | 0 | 0 | 0 | 0 | 0 | 0 | 0 | 0 | 0 | 0 | 0 | 0 | 0
7m | Hydro Run of River and Reservoir |  |  | 2.1 | 0.562 | 0.562 | 0.562 | 0.562 | 0.358 | 0.358 | 0.358 | 0.358 | 0.358 | 0.358 | 0.358 | 0.358 | 0.358 | 0.357 | 0.357 | 0.357 | 0.357
7n | Hydro pumping |  |  | 0.922 | 0.157 | 0.157 | 0.157 | 0.157 | 0.144 | 0.144 | 0.144 | 0.144 | 0.144 | 0.19 | 0.19 | 0.19 | 0.19 | 0.782 | 0.782 | 0.782 | 0.782
7o | Other non-RES (incl. not clearly identifiable energy sources) |  |  | 0 | 0 | 0 | 0 | 0 | 0 | 0 | 0 | 0 | 0 | 0 | 0 | 0 | 0 | 0 | 0 | 0 | 0
PART B : DATA FOR NORMAL CONDITIONS
8 | Non-usable capacity at reference point (all power stations including mothballed, authorization & technical & legal constraints, energy source unavailability etc. ) |  |  | 35.93 | 38.2767 | 38.4522 | 38.4978 | 38.3244 | 38.7604 | 39.0245 | 39.0371 | 39.2949 | 39.092 | 39.0754 | 39.1964 | 39.1032 | 39.5425 | 39.2531 | 39.1868 | 39.2501 | 38.9441
8a | of which nuclear |  |  | 0 | 0 | 0 | 0 | 0 | 0 | 0 | 0 | 0 | 0 | 0 | 0 | 0 | 0 | 0 | 0 | 0 | 0
8b | of which Lignite |  |  | 0 | 0 | 0 | 0 | 0 | 0 | 0 | 0 | 0 | 0 | 0 | 0 | 0 | 0 | 0 | 0 | 0 | 0
8c | of which Hard Coal |  |  | 0 | 0 | 0 | 0 | 0 | 0 | 0 | 0 | 0 | 0 | 0 | 0 | 0 | 0 | 0 | 0 | 0 | 0
8d | of which Gas |  |  | 3.06 | 3.06 | 3.06 | 3.06 | 3.06 | 3.06 | 3.06 | 3.06 | 3.06 | 3.06 | 3.06 | 3.06 | 3.06 | 3.06 | 3.06 | 3.06 | 3.06 | 3.06
8e | of which Oil |  |  | 0 | 0 | 0 | 0 | 0 | 0 | 0 | 0 | 0 | 0 | 0 | 0 | 0 | 0 | 0 | 0 | 0 | 0
8f | of which Oil Shale |  |  | 0 | 0 | 0 | 0 | 0 | 0 | 0 | 0 | 0 | 0 | 0 | 0 | 0 | 0 | 0 | 0 | 0 | 0
8g | of which Fossil Peat |  |  | 0 | 0 | 0 | 0 | 0 | 0 | 0 | 0 | 0 | 0 | 0 | 0 | 0 | 0 | 0 | 0 | 0 | 0
8h | of which onshore wind |  |  | 16.974 | 16.961 | 17.0799 | 17.0688 | 16.8389 | 16.9222 | 17.133 | 17.098 | 17.3186 | 17.0922 | 17.1114 | 17.2387 | 17.1653 | 17.6073 | 17.9855 | 17.9596 | 18.0277 | 17.7246
8i | of which offshore wind |  |  | 0 | 0 | 0 | 0 | 0 | 0 | 0 | 0 | 0 | 0 | 0 | 0 | 0 | 0 | 0 | 0 | 0 | 0
8j | of which Solar |  |  | 4.536 | 4.5927 | 4.6494 | 4.706 | 4.7625 | 4.8182 | 4.8715 | 4.9191 | 4.9563 | 4.9798 | 4.99 | 4.9837 | 4.9639 | 4.9412 | 4.9117 | 4.8712 | 4.8664 | 4.8635
8k | of which Biomass |  |  | 0.737 | 0.737 | 0.737 | 0.737 | 0.737 | 0.737 | 0.737 | 0.737 | 0.737 | 0.737 | 0.737 | 0.737 | 0.737 | 0.737 | 0.737 | 0.737 | 0.737 | 0.737
8l | of which other RES (apart from hydro) |  |  | 2.304 | 2.304 | 2.304 | 2.304 | 2.304 | 2.304 | 2.304 | 2.304 | 2.304 | 2.304 | 2.304 | 2.304 | 2.304 | 2.304 | 2.257 | 2.257 | 2.257 | 2.257
8m | Hydro Run of River and Reservoir |  |  | 8.302 | 9.84 | 9.84 | 9.84 | 9.84 | 10.124 | 10.124 | 10.124 | 10.124 | 10.124 | 10.124 | 10.124 | 10.124 | 10.144 | 10.145 | 10.145 | 10.145 | 10.145
8n | Hydro pumping |  |  | 0.017 | 0.782 | 0.782 | 0.782 | 0.782 | 0.795 | 0.795 | 0.795 | 0.795 | 0.795 | 0.749 | 0.749 | 0.749 | 0.749 | 0.157 | 0.157 | 0.157 | 0.157
8o | of which other non-RES (incl. not clearly identifiable energy sources) |  |  | 0 | 0 | 0 | 0 | 0 | 0 | 0 | 0 | 0 | 0 | 0 | 0 | 0 | 0 | 0 | 0 | 0 | 0
9 | Available capacity (9 = 6 - (7 + 8)) |  |  | 56.8995 | 58.3633 | 58.705 | 59.7545 | 60.0269 | 59.907 | 59.7419 | 60.2402 | 60.0815 | 60.3835 | 60.4531 | 60.4311 | 60.2056 | 59.0832 | 57.9742 | 58.491 | 58.0808 | 58.4788
10 | Outages: average expected value (all power stations) |  |  | 2.3277 | 2.4122 | 2.4373 | 2.497 | 2.497 | 2.497 | 2.497 | 2.5217 | 2.5217 | 2.5217 | 2.5217 | 2.5217 | 2.4967 | 2.4497 | 2.3989 | 2.4164 | 2.3897 | 2.3892
11 | System services reserve (one hour ahead of real time) |  |  | 0.9 | 0.9 | 0.9 | 0.9 | 0.9 | 0.9 | 0.9 | 0.9 | 0.9 | 0.9 | 0.9 | 0.9 | 0.9 | 0.9 | 0.9 | 0.9 | 0.9 | 0.9
12 | Reliably available capacity (12 = 9 - (10 + 11)) |  |  | 53.6719 | 55.0511 | 55.3677 | 56.3574 | 56.6299 | 56.51 | 56.3449 | 56.8185 | 56.6598 | 56.9617 | 57.0314 | 57.0094 | 56.809 | 55.7335 | 54.6753 | 55.1745 | 54.7911 | 55.1895
13 | Demand at reference point in time |  |  | 36.0338 | 36.5917 | 36.9924 | 37.1876 | 34.65 | 34.65 | 37.8148 | 37.0086 | 36.7135 | 35.9348 | 35.7587 | 35.5898 | 35.4046 | 35.1862 | 34.9239 | 34.6131 | 34.255 | 33.8563
13b | Population average daily (24h) temperature (degrees Celsius) |  |  | 10.4054 | 9.6788 | 9.1733 | 8.9311 | 9.0323 | 7.4355 | 8.168 | 8.6847 | 9.0517 | 9.3257 | 9.5538 | 9.7751 | 10.0205 | 10.3143 | 10.6741 | 11.1116 | 11.6335 | 12.2417
14a | Load reduction / demand side response available at reference point in time |  |  | 2 | 2 | 2 | 2 | 2 | 2 | 2 | 2 | 2 | 2 | 2 | 2 | 2 | 2 | 2 | 2 | 2 | 2
14b | Strategic reserves available at reference point in time |  |  | 0 | 0 | 0 | 0 | 0 | 0 | 0 | 0 | 0 | 0 | 0 | 0 | 0 | 0 | 0 | 0 | 0 | 0
15 | Net weekly load at reference point in time (15 = 13-14a) |  |  | 34.0338 | 34.5917 | 34.9924 | 35.1876 | 32.65 | 32.65 | 35.8148 | 35.0086 | 34.7135 | 33.9348 | 33.7587 | 33.5898 | 33.4046 | 33.1862 | 32.9239 | 32.6131 | 32.255 | 31.8563
16 | Remaining capacity at reference point in time (16 = 12- 15) |  |  | 19.638 | 20.4594 | 20.3754 | 21.1699 | 23.9799 | 23.86 | 20.5301 | 21.8099 | 21.9462 | 23.0269 | 23.2727 | 23.4196 | 23.4044 | 22.5473 | 21.7514 | 22.5614 | 22.5361 | 23.3332
B1 | Weekly peak load (unrestricted reference point in time) |  |  | 36.5826 | 37.149 | 37.5557 | 37.7539 | 35 | 35 | 38.3906 | 37.9576 | 37.6549 | 37.4321 | 37.2486 | 37.0727 | 36.8798 | 36.6523 | 36.3791 | 36.0554 | 35.6823 | 35.267
B2 | Daily hour of expected weekly peak load (CET for winter, but CEST for last week; CEST for summer) |  |  | 20 | 20:00 | 20:00 | 20:00 | 20:00 | 20:00 | 20:00 | 20:00 | 20:00 | 20:00 | 21:00 | 22:00 | 21:00 | 21:00 | 21:00 | 21:00 | 21:00 | 20:00
.
PART C : DATA FOR SEVERE CONDITIONS
17 | Non-usable capacity at reference point (all power stations including mothballed, authorization & technical & legal constraints, energy source unavailability etc. ) |  |  | 40.7558 | 43.1361 | 43.2174 | 43.412 | 43.5045 | 43.9453 | 44.0672 | 44.099 | 44.2605 | 44.3174 | 44.2979 | 44.3897 | 44.3292 | 44.4045 | 43.8491 | 43.8057 | 43.8067 | 43.7077
17a | of which nuclear |  |  | 0 | 0 | 0 | 0 | 0 | 0 | 0 | 0 | 0 | 0 | 0 | 0 | 0 | 0 | 0 | 0 | 0 | 0
17b | of which Lignite |  |  | 0 | 0 | 0 | 0 | 0 | 0 | 0 | 0 | 0 | 0 | 0 | 0 | 0 | 0 | 0 | 0 | 0 | 0
17c | of which Hard Coal |  |  | 0 | 0 | 0 | 0 | 0 | 0 | 0 | 0 | 0 | 0 | 0 | 0 | 0 | 0 | 0 | 0 | 0 | 0
17d | of which Gas |  |  | 3.06 | 3.06 | 3.06 | 3.06 | 3.06 | 3.06 | 3.06 | 3.06 | 3.06 | 3.06 | 3.06 | 3.06 | 3.06 | 3.06 | 3.06 | 3.06 | 3.06 | 3.06
17e | of which Oil |  |  | 0 | 0 | 0 | 0 | 0 | 0 | 0 | 0 | 0 | 0 | 0 | 0 | 0 | 0 | 0 | 0 | 0 | 0
17f | of which Oil Shale |  |  | 0 | 0 | 0 | 0 | 0 | 0 | 0 | 0 | 0 | 0 | 0 | 0 | 0 | 0 | 0 | 0 | 0 | 0
17g | of which Fossil Peat |  |  | 0 | 0 | 0 | 0 | 0 | 0 | 0 | 0 | 0 | 0 | 0 | 0 | 0 | 0 | 0 | 0 | 0 | 0
17h | of which onshore wind |  |  | 21.7998 | 21.8204 | 21.845 | 21.9829 | 22.0187 | 22.1059 | 22.1714 | 22.1477 | 22.2564 | 22.2666 | 22.2548 | 22.3191 | 22.2412 | 22.2856 | 22.3752 | 22.3502 | 22.365 | 22.269
17i | of which offshore wind |  |  | 0 | 0 | 0 | 0 | 0 | 0 | 0 | 0 | 0 | 0 | 0 | 0 | 0 | 0 | 0 | 0 | 0 | 0
17j | of which Solar |  |  | 4.536 | 4.5927 | 4.6494 | 4.7061 | 4.7628 | 4.8194 | 4.8758 | 4.9313 | 4.9841 | 5.0309 | 5.0691 | 5.0965 | 5.114 | 5.1249 | 5.1179 | 5.0995 | 5.0857 | 5.0827
17k | of which Biomass |  |  | 0.737 | 0.737 | 0.737 | 0.737 | 0.737 | 0.737 | 0.737 | 0.737 | 0.737 | 0.737 | 0.737 | 0.737 | 0.737 | 0.737 | 0.737 | 0.737 | 0.737 | 0.737
17l | of which other RES (apart from hydro) |  |  | 2.304 | 2.304 | 2.304 | 2.304 | 2.304 | 2.304 | 2.304 | 2.304 | 2.304 | 2.304 | 2.304 | 2.304 | 2.304 | 2.304 | 2.257 | 2.257 | 2.257 | 2.257
17m | Hydro Run of River and Reservoir |  |  | 8.302 | 9.84 | 9.84 | 9.84 | 9.84 | 10.124 | 10.124 | 10.124 | 10.124 | 10.124 | 10.124 | 10.124 | 10.124 | 10.144 | 10.145 | 10.145 | 10.145 | 10.145
17n | Hydro pumping |  |  | 0.017 | 0.782 | 0.782 | 0.782 | 0.782 | 0.795 | 0.795 | 0.795 | 0.795 | 0.795 | 0.749 | 0.749 | 0.749 | 0.749 | 0.157 | 0.157 | 0.157 | 0.157
17o | of which other non-RES (incl. not clearly identifiable energy sources) |  |  | 0 | 0 | 0 | 0 | 0 | 0 | 0 | 0 | 0 | 0 | 0 | 0 | 0 | 0 | 0 | 0 | 0 | 0
18 | Available capacity (18 = 6 - (7 + 17)) |  |  | 52.0737 | 53.5039 | 53.9398 | 54.8402 | 54.8468 | 54.7221 | 54.6993 | 55.1783 | 55.1159 | 55.158 | 55.2306 | 55.2379 | 54.9796 | 54.2212 | 53.3782 | 53.8721 | 53.5242 | 53.7152
19 | Outages: average expected value (all power stations) under SEVERE conditions |  |  | 2.3277 | 2.4122 | 2.4373 | 2.497 | 2.497 | 2.497 | 2.497 | 2.5217 | 2.5217 | 2.5217 | 2.5217 | 2.5217 | 2.4967 | 2.4497 | 2.3989 | 2.4164 | 2.3897 | 2.3892
20 | System services reserve (one hour ahead of real time) under SEVERE conditions |  |  | 0.9 | 0.9 | 0.9 | 0.9 | 0.9 | 0.9 | 0.9 | 0.9 | 0.9 | 0.9 | 0.9 | 0.9 | 0.9 | 0.9 | 0.9 | 0.9 | 0.9 | 0.9
21 | Reliably available capacity under SEVERE conditions (21 = 18 - (19 + 20)) |  |  | 48.846 | 50.1917 | 50.6025 | 51.4432 | 51.4498 | 51.3251 | 51.3023 | 51.7566 | 51.6942 | 51.7363 | 51.8089 | 51.8162 | 51.5829 | 50.8715 | 50.0794 | 50.5557 | 50.2345 | 50.426
22 | Demand at reference point in time under SEVERE conditions (one in 20 year) |  |  | 40.715 | 41.351 | 41.7914 | 42.0014 | 39.6 | 39.6 | 42.6576 | 41.7858 | 41.4716 | 40.6016 | 40.4078 | 40.2195 | 40.0102 | 39.7594 | 39.4522 | 39.0787 | 38.6344 | 38.1198
23a | Load reduction / demand side response available at reference point in time under SEVERE conditions |  |  | 2 | 2 | 2 | 2 | 2 | 2 | 2 | 2 | 2 | 2 | 2 | 2 | 2 | 2 | 2 | 2 | 2 | 2
23b | Strategic reserves available at reference point in time under SEVERE conditions |  |  | 0 | 0 | 0 | 0 | 0 | 0 | 0 | 0 | 0 | 0 | 0 | 0 | 0 | 0 | 0 | 0 | 0 | 0
24 | Net weekly peak load for SEVERE conditions (24 = 22-23a) |  |  | 38.715 | 39.351 | 39.7914 | 40.0014 | 37.6 | 37.6 | 40.6576 | 39.7858 | 39.4716 | 38.6016 | 38.4078 | 38.2195 | 38.0102 | 37.7594 | 37.4522 | 37.0787 | 36.6344 | 36.1198
25 | Remaining capacity for SEVERE conditions (25 = 21-24) |  |  | 10.131 | 10.8407 | 10.8112 | 11.4418 | 13.8498 | 13.7251 | 10.6447 | 11.9708 | 12.2226 | 13.1347 | 13.4011 | 13.5966 | 13.5727 | 13.112 | 12.6272 | 13.477 | 13.6001 | 14.3061
C1 | Weekly peak load under SEVERE conditions (unrestricted reference point in time) |  |  | 41.3351 | 41.9807 | 42.4278 | 42.6411 | 40 | 40 | 43.3072 | 42.8572 | 42.5349 | 42.2933 | 42.0915 | 41.8953 | 41.6773 | 41.4161 | 41.096 | 40.707 | 40.2442 | 39.7082
C2 | Daily hour of expected weekly peak load (CET for winter, but CEST for last week; CEST for summer) |  |  | 20 | 20:00 | 20:00 | 20:00 | 20:00 | 20:00 | 20:00 | 20:00 | 20:00 | 20:00 | 21:00 | 22:00 | 21:00 | 21:00 | 21:00 | 21:00 | 21:00 | 20:00
PART D: ADDITIONAL INFORMATION FOR INTERCONNECTORS (at synchronous peak)
31 | Simultaneous importable capacity |  | From | 5.9 | 5.55 | 6.7 | 7.3 | 7.2 | 7.2 | 6.5 | 7.2 | 6.45 | 6.95 | 6.3 | 6.7 | 6.25 | 5.25 | 7.1 | 5.6 | 6.5 | 6.85
32 | Simultaneous exportable capacity |  | To | 5.3 | 5.7 | 5.4 | 5.6 | 5.7 | 5.2 | 4.55 | 4.55 | 4.3 | 4.5 | 4.5 | 4.5 | 5.1 | 6.3 | 5.1 | 4.35 | 4.05 | 5.45
| The off-peak dates are related to Sunday of each week |  |  | 2018-12-02 | 2018-12-09 | 2018-12-16 | 2018-12-23 | 2018-12-30 | 2019-01-06 | 2019-01-13 | 2019-01-20 | 2019-01-27 | 2019-02-03 | 2019-02-10 | 2019-02-17 | 2019-02-24 | 2019-03-03 | 2019-03-10 | 2019-03-17 | 2019-03-24 | 2019-03-31
| WEEK |  |  | 48 | 49 | 50 | 51 | 52 | 1 | 2 | 3 | 4 | 5 | 6 | 7 | 8 | 9 | 10 | 11 | 12 | 13
| Time (CET for winter, but CEST for last week of winter; CEST for summer) |  |  | 5:00 | 5:00 | 5:00 | 5:00 | 5:00 | 5:00 | 5:00 | 5:00 | 5:00 | 5:00 | 5:00 | 5:00 | 5:00 | 5:00 | 5:00 | 5:00 | 5:00 | 5:00
PART E: ADDITIONAL INFORMATION FOR NIGHT MIN DEMAND CONDITIONS
33 | Weekly Minimum Demand (overnight valley minimum) |  |  | 21.006 | 23.4902 | 22.9937 | 22.7752 | 21.06 | 20.5615 | 21.2475 | 22.2943 | 22.085 | 22.2333 | 21.879 | 22.2028 | 21.544 | 21.7267 | 21.4262 | 20.6322 | 20.6675 | 21.914
34 | Must Run Generation (excluding wind/run of river) |  |  | 8.2901 | 9.3012 | 9.3012 | 10.2972 | 9.7172 | 9.7172 | 10.2972 | 10.2972 | 10.2972 | 10.2972 | 10.2972 | 10.2972 | 10.2972 | 10.2972 | 10.2972 | 10.2972 | 10.2972 | 10.2972
35 | Run of river generation (Must Run) |  |  | 0.8 | 0.8 | 0.8 | 0.8 | 0.8 | 0.8 | 0.8 | 0.8 | 0.8 | 0.8 | 0.8 | 0.8 | 0.8 | 0.8 | 0.8 | 0.8 | 0.8 | 0.8
36 | Downward balancing reserves (FCR, FRR) |  |  | 0.87 | 0.87 | 0.87 | 0.87 | 0.87 | 0.87 | 0.87 | 0.87 | 0.87 | 0.87 | 0.87 | 0.87 | 0.87 | 0.87 | 0.87 | 0.87 | 0.87 | 0.87
37 | Pumping Storage Capacity available (Power) |  |  | 5.838 | 5.838 | 5.838 | 5.838 | 5.838 | 5.69 | 5.69 | 5.69 | 5.69 | 5.43 | 5.43 | 5.43 | 5.43 | 5.097 | 5.097 | 5.097 | 5.097 | 5.097
38a | Highest expected onshore wind generation running |  |  | 13.7398 | 13.8073 | 14.5142 | 14.8458 | 14.7044 | 14.6193 | 14.5149 | 14.455 | 14.7354 | 15.0148 | 14.8319 | 14.7841 | 14.6356 | 13.8614 | 13.8623 | 13.6157 | 12.9934 | 12.9208
38b | Highest expected offshore wind generation running |  |  | 0 | 0 | 0 | 0 | 0 | 0 | 0 | 0 | 0 | 0 | 0 | 0 | 0 | 0 | 0 | 0 | 0 | 0
39 | DOWNWARD REGULATION CAPABILITIES: 39 = (33+37)-(34+35+36+38a+38b)) |  |  | 3.1441 | 4.5498 | 3.3463 | 1.8002 | 0.80641 | 0.24505 | 0.45535 | 1.562 | 1.0724 | 0.68129 | 0.5099 | 0.88146 | 0.37119 | 0.99511 | 0.69375 | 0.14633 | 0.80388 | 2.123
PART Ebis: ADDITIONAL INFORMATION FOR INTERCONNECTORS
Transportable capacity at night minimum demand conditions (high wind conditions)
40 | Simultaneous importable capacity |  | From | 5.8 | 6.85 | 7 | 6.8 | 6.1 | 6.4 | 6.8 | 6.7 | 7 | 6.9 | 6.85 | 7.2 | 7.1 | 7.1 | 6.9 | 6.8 | 6.4 | 4.6
41 | Simultaneous exportable capacity |  | To | 5.4 | 5.6 | 5.3 | 5.45 | 4.3 | 5.7 | 5.15 | 5.2 | 5.5 | 5.3 | 5.5 | 5.3 | 5.6 | 5.15 | 4.7 | 4.8 | 4.4 | 3.65
| Time (CET for winter, but CEST for last week of winter; CEST for summer) |  |  | 11:00 | 11:00 | 11:00 | 11:00 | 11:00 | 11:00 | 11:00 | 11:00 | 11:00 | 11:00 | 11:00 | 11:00 | 11:00 | 11:00 | 11:00 | 11:00 | 11:00 | 11:00
PART F: ADDITIONAL INFORMATION FOR DAYTIME MIN DEMAND CONDITIONS
42 | Weekly Minimum Daytime Demand (Sunday low peak + solar) |  |  | 27.1593 | 32.4252 | 31.5505 | 31.5945 | 25.5832 | 24.295 | 27.8263 | 29.4805 | 28.7327 | 28.8775 | 28.6172 | 28.9193 | 27.4955 | 27.8343 | 27.6318 | 25.9997 | 26.3607 | 27.0553
43 | Must Run Generation (excluding wind/PV/run of river) |  |  | 9.3909 | 10.3542 | 10.3252 | 11.305 | 10.7242 | 10.7288 | 11.315 | 11.3326 | 11.3694 | 11.421 | 11.4722 | 11.5204 | 11.5861 | 11.6435 | 11.6811 | 11.7133 | 11.763 | 11.8045
44 | Run of river generation (Must Run) |  |  | 0.8 | 0.8 | 0.8 | 0.8 | 0.8 | 0.8 | 0.8 | 0.8 | 0.8 | 0.8 | 0.8 | 0.8 | 0.8 | 0.8 | 0.8 | 0.8 | 0.8 | 0.8
45 | Downward balancing reserves (FCR, FRR) |  |  | 0.87 | 0.87 | 0.87 | 0.87 | 0.87 | 0.87 | 0.87 | 0.87 | 0.87 | 0.87 | 0.87 | 0.87 | 0.87 | 0.87 | 0.87 | 0.87 | 0.87 | 0.87
46 | Pumping Storage Capacity available (Power) |  |  | 5.838 | 5.838 | 5.838 | 5.838 | 5.838 | 5.69 | 5.69 | 5.69 | 5.69 | 5.43 | 5.43 | 5.43 | 5.43 | 5.097 | 5.097 | 5.097 | 5.097 | 5.097
47a | Highest expected onshore wind generation running |  |  | 13.7763 | 13.8074 | 14.3504 | 14.5462 | 14.5669 | 14.4002 | 14.5417 | 14.5419 | 14.8457 | 15.076 | 14.9021 | 15.1026 | 14.9215 | 14.2625 | 14.2287 | 13.8896 | 13.5321 | 13.5024
47b | Highest expected offshore wind generation running |  |  | 0 | 0 | 0 | 0 | 0 | 0 | 0 | 0 | 0 | 0 | 0 | 0 | 0 | 0 | 0 | 0 | 0 | 0
48 | Highest expected solar PV running |  |  | 2.1711 | 2.1027 | 2.07 | 2.0621 | 2.0854 | 2.1198 | 2.1579 | 2.2208 | 2.326 | 2.4657 | 2.607 | 2.7441 | 2.9232 | 3.0866 | 3.2069 | 3.3166 | 3.469 | 3.6044
49 | DOWNWARD REGULATION CAPABILITIES: 49 = (42+46)-(43+44+45+47a+47b+48a+48b) |  |  | 5.989 | 10.3289 | 8.9729 | 7.8492 | 2.3748 | 1.0662 | 3.8316 | 5.4052 | 4.2116 | 3.6748 | 3.396 | 3.3122 | 1.8247 | 2.2687 | 1.9421 | 0.50725 | 1.0237 | 1.5709
PART Fbis: ADDITIONAL INFORMATION FOR INTERCONNECTORS
Transportable capacity at daytime minimum demand conditions (high wind and high solar conditions)
50 | Simultaneous importable capacity |  | From | 5.15 | 6.7 | 7.3 | 7.2 | 6.4 | 6.15 | 7.2 | 5.95 | 6.95 | 6.3 | 6.7 | 7.15 | 7.6 | 7.4 | 6.6 | 5.8 | 6.85 | 5.7
51 | Simultaneous exportable capacity |  | To | 4.65 | 5.4 | 5.6 | 5.8 | 4.9 | 5.1 | 4.55 | 4.3 | 4.5 | 4.5 | 4.5 | 5.4 | 6 | 5.4 | 4.5 | 4.1 | 4.1 | 5.1

## FI_w (hidden)
Winter Outlook Report 2018/2019
| Power Data (all entries are assumed to be >0) |  |  | Countrycode: |  | FI | [6 empty] | Heating if temperature below: | 15.1181 |  |  |  | Cooling if temperature above: | not detected
| (Net values in GW, at a synchronous time every week) |  |  | Countryname: |  | Finland | [6 empty] | Heating saturation temperature: | -10 |  |  |  | Cooling saturation temperature: | not detected
[13 empty] | Temperature sensitivity in heating [MW/ ͦC] | -190.6904 |  |  |  | Temperature sensitivity in cooling [MW/ ͦC] | not detected
| The peak dates are related to Wednesday of each week |  |  | 2018-11-28 | 2018-12-05 | 2018-12-12 | 2018-12-19 | 2018-12-27 | 2019-01-02 | 2019-01-09 | 2019-01-16 | 2019-01-23 | 2019-01-30 | 2019-02-06 | 2019-02-13 | 2019-02-20 | 2019-02-27 | 2019-03-06 | 2019-03-13 | 2019-03-20 | 2019-03-27
| WEEK |  |  | 48 | 49 | 50 | 51 | 52 | 1 | 2 | 3 | 4 | 5 | 6 | 7 | 8 | 9 | 10 | 11 | 12 | 13
| Time (CET for winter, but CEST last week; CEST for summer) |  |  | 19:00 | 19:00 | 19:00 | 19:00 | 19:00 | 19:00 | 19:00 | 19:00 | 19:00 | 19:00 | 19:00 | 19:00 | 19:00 | 19:00 | 19:00 | 19:00 | 19:00 | 19:00
Line | PART A : INDIGENOUS NATIONAL GENERATION | Severe conditions Average Forced Outage Rate | Normal conditions Average Forced Outage Rate
Net generating capacity:
1 | Nuclear Power | 0% | 0% | 2.782 | 2.782 | 2.782 | 2.782 | 2.782 | 2.782 | 2.782 | 2.782 | 2.782 | 2.782 | 2.782 | 2.782 | 2.782 | 2.782 | 2.782 | 2.782 | 2.782 | 2.782
2 | Fossil Fuels |  |  | 6.664 | 6.664 | 6.664 | 6.664 | 6.664 | 6.664 | 6.664 | 6.664 | 6.664 | 6.664 | 6.664 | 6.664 | 6.664 | 6.664 | 6.664 | 6.664 | 6.664 | 6.664
2a | of which Lignite | 9% | 9% | 0 | 0 | 0 | 0 | 0 | 0 | 0 | 0 | 0 | 0 | 0 | 0 | 0 | 0 | 0 | 0 | 0 | 0
2b | of which Hard Coal | 9% | 9% | 2.278 | 2.278 | 2.278 | 2.278 | 2.278 | 2.278 | 2.278 | 2.278 | 2.278 | 2.278 | 2.278 | 2.278 | 2.278 | 2.278 | 2.278 | 2.278 | 2.278 | 2.278
2c | of which Gas | 7% | 7% | 1.865 | 1.865 | 1.865 | 1.865 | 1.865 | 1.865 | 1.865 | 1.865 | 1.865 | 1.865 | 1.865 | 1.865 | 1.865 | 1.865 | 1.865 | 1.865 | 1.865 | 1.865
2d | of which Oil | 9% | 9% | 1.386 | 1.386 | 1.386 | 1.386 | 1.386 | 1.386 | 1.386 | 1.386 | 1.386 | 1.386 | 1.386 | 1.386 | 1.386 | 1.386 | 1.386 | 1.386 | 1.386 | 1.386
2e | of which Oil Shale | 9% | 9% | 0 | 0 | 0 | 0 | 0 | 0 | 0 | 0 | 0 | 0 | 0 | 0 | 0 | 0 | 0 | 0 | 0 | 0
2f | of which Fossil Peat | 9% | 9% | 1.135 | 1.135 | 1.135 | 1.135 | 1.135 | 1.135 | 1.135 | 1.135 | 1.135 | 1.135 | 1.135 | 1.135 | 1.135 | 1.135 | 1.135 | 1.135 | 1.135 | 1.135
3 | Renewable Energy Sources (other than hydro) |  |  | 5.004 | 5.004 | 5.004 | 5.004 | 5.004 | 5.004 | 5.004 | 5.004 | 5.004 | 5.004 | 5.004 | 5.004 | 5.004 | 5.004 | 5.004 | 5.004 | 5.004 | 5.004
3a | of which onshore wind | 0% | 0% | 2 | 2 | 2 | 2 | 2 | 2 | 2 | 2 | 2 | 2 | 2 | 2 | 2 | 2 | 2 | 2 | 2 | 2
3b | of which offshore wind | 0% | 0% | 0.05 | 0.05 | 0.05 | 0.05 | 0.05 | 0.05 | 0.05 | 0.05 | 0.05 | 0.05 | 0.05 | 0.05 | 0.05 | 0.05 | 0.05 | 0.05 | 0.05 | 0.05
3c | of which Solar (PV) | 0% | 0% | 0 | 0 | 0 | 0 | 0 | 0 | 0 | 0 | 0 | 0 | 0 | 0 | 0 | 0 | 0 | 0 | 0 | 0
3d | of which Biomass | 9% | 9% | 2.54 | 2.54 | 2.54 | 2.54 | 2.54 | 2.54 | 2.54 | 2.54 | 2.54 | 2.54 | 2.54 | 2.54 | 2.54 | 2.54 | 2.54 | 2.54 | 2.54 | 2.54
3e | of which other RES (e.g. tidal, wave, geothermal, RES waste, CSP) | 9% | 9% | 0.414 | 0.414 | 0.414 | 0.414 | 0.414 | 0.414 | 0.414 | 0.414 | 0.414 | 0.414 | 0.414 | 0.414 | 0.414 | 0.414 | 0.414 | 0.414 | 0.414 | 0.414
4a | Hydro Run of River and Reservoir | 5% | 5% | 3.149 | 3.149 | 3.149 | 3.149 | 3.149 | 3.149 | 3.149 | 3.149 | 3.149 | 3.149 | 3.149 | 3.149 | 3.149 | 3.149 | 3.149 | 3.149 | 3.149 | 3.149
4b | Hydro pumping | 5% | 5% | 0 | 0 | 0 | 0 | 0 | 0 | 0 | 0 | 0 | 0 | 0 | 0 | 0 | 0 | 0 | 0 | 0 | 0
5 | Other non-RES (e.g. CHP non-renewable, waste non-renewable) | 9% | 9% | 0.18 | 0.18 | 0.18 | 0.18 | 0.18 | 0.18 | 0.18 | 0.18 | 0.18 | 0.18 | 0.18 | 0.18 | 0.18 | 0.18 | 0.18 | 0.18 | 0.18 | 0.18
6 | Total Net generating capacity (6 = 1+2+3+4a+4b+5) |  |  | 17.779 | 17.779 | 17.779 | 17.779 | 17.779 | 17.779 | 17.779 | 17.779 | 17.779 | 17.779 | 17.779 | 17.779 | 17.779 | 17.779 | 17.779 | 17.779 | 17.779 | 17.779
7 | Maintenance & Overhauls (planned outages) |  |  | 0 | 0 | 0 | 0 | 0 | 0 | 0 | 0 | 0 | 0 | 0 | 0 | 0 | 0 | 0 | 0 | 0 | 0
7a | Nuclear Power |  |  | 0 | 0 | 0 | 0 | 0 | 0 | 0 | 0 | 0 | 0 | 0 | 0 | 0 | 0 | 0 | 0 | 0 | 0
7b | Lignite |  |  | 0 | 0 | 0 | 0 | 0 | 0 | 0 | 0 | 0 | 0 | 0 | 0 | 0 | 0 | 0 | 0 | 0 | 0
7c | Hard Coal |  |  | 0 | 0 | 0 | 0 | 0 | 0 | 0 | 0 | 0 | 0 | 0 | 0 | 0 | 0 | 0 | 0 | 0 | 0
7d | Gas |  |  | 0 | 0 | 0 | 0 | 0 | 0 | 0 | 0 | 0 | 0 | 0 | 0 | 0 | 0 | 0 | 0 | 0 | 0
7e | Oil |  |  | 0 | 0 | 0 | 0 | 0 | 0 | 0 | 0 | 0 | 0 | 0 | 0 | 0 | 0 | 0 | 0 | 0 | 0
7f | Oil Shale |  |  | 0 | 0 | 0 | 0 | 0 | 0 | 0 | 0 | 0 | 0 | 0 | 0 | 0 | 0 | 0 | 0 | 0 | 0
7g | Fossil Peat |  |  | 0 | 0 | 0 | 0 | 0 | 0 | 0 | 0 | 0 | 0 | 0 | 0 | 0 | 0 | 0 | 0 | 0 | 0
7h | Onshore Wind |  |  | 0 | 0 | 0 | 0 | 0 | 0 | 0 | 0 | 0 | 0 | 0 | 0 | 0 | 0 | 0 | 0 | 0 | 0
7i | Offshore Wind |  |  | 0 | 0 | 0 | 0 | 0 | 0 | 0 | 0 | 0 | 0 | 0 | 0 | 0 | 0 | 0 | 0 | 0 | 0
7j | Solar (PV) |  |  | 0 | 0 | 0 | 0 | 0 | 0 | 0 | 0 | 0 | 0 | 0 | 0 | 0 | 0 | 0 | 0 | 0 | 0
7k | Biomass |  |  | 0 | 0 | 0 | 0 | 0 | 0 | 0 | 0 | 0 | 0 | 0 | 0 | 0 | 0 | 0 | 0 | 0 | 0
7l | other RES (apart from hydro, including tidal, wave, geothermal, waste renewable, CSP,…) |  |  | 0 | 0 | 0 | 0 | 0 | 0 | 0 | 0 | 0 | 0 | 0 | 0 | 0 | 0 | 0 | 0 | 0 | 0
7m | Hydro Run of River and Reservoir |  |  | 0 | 0 | 0 | 0 | 0 | 0 | 0 | 0 | 0 | 0 | 0 | 0 | 0 | 0 | 0 | 0 | 0 | 0
7n | Hydro pumping |  |  | 0 | 0 | 0 | 0 | 0 | 0 | 0 | 0 | 0 | 0 | 0 | 0 | 0 | 0 | 0 | 0 | 0 | 0
7o | Other non-RES (incl. not clearly identifiable energy sources) |  |  | 0 | 0 | 0 | 0 | 0 | 0 | 0 | 0 | 0 | 0 | 0 | 0 | 0 | 0 | 0 | 0 | 0 | 0
PART B : DATA FOR NORMAL CONDITIONS
8 | Non-usable capacity at reference point (all power stations including mothballed, authorization & technical & legal constraints, energy source unavailability etc. ) |  |  | 3.7543 | 3.6901 | 3.6812 | 3.6753 | 3.6881 | 3.6784 | 3.6834 | 3.6859 | 3.6653 | 3.6894 | 3.7078 | 3.7105 | 3.7504 | 3.7485 | 3.76 | 3.8023 | 3.8185 | 3.8573
8a | of which nuclear |  |  | 0 | 0 | 0 | 0 | 0 | 0 | 0 | 0 | 0 | 0 | 0 | 0 | 0 | 0 | 0 | 0 | 0 | 0
8b | of which Lignite
8c | of which Hard Coal |  |  | 0.5 | 0.5 | 0.5 | 0.5 | 0.5 | 0.5 | 0.5 | 0.5 | 0.5 | 0.5 | 0.5 | 0.5 | 0.5 | 0.5 | 0.5 | 0.5 | 0.5 | 0.5
8d | of which Gas |  |  | 0.5 | 0.5 | 0.5 | 0.5 | 0.5 | 0.5 | 0.5 | 0.5 | 0.5 | 0.5 | 0.5 | 0.5 | 0.5 | 0.5 | 0.5 | 0.5 | 0.5 | 0.5
8e | of which Oil |  |  | 0.1 | 0.1 | 0.1 | 0.1 | 0.1 | 0.1 | 0.1 | 0.1 | 0.1 | 0.1 | 0.1 | 0.1 | 0.1 | 0.1 | 0.1 | 0.1 | 0.1 | 0.1
8f | of which Oil Shale
8g | of which Fossil Peat
8h | of which onshore wind |  |  | 1.5171 | 1.4544 | 1.4456 | 1.439 | 1.4514 | 1.4421 | 1.4465 | 1.4489 | 1.429 | 1.4519 | 1.4701 | 1.4726 | 1.5119 | 1.5105 | 1.5219 | 1.5635 | 1.5796 | 1.6175
8i | of which offshore wind |  |  | 0.037255 | 0.035694 | 0.035605 | 0.036261 | 0.036716 | 0.036256 | 0.036967 | 0.036991 | 0.036336 | 0.037505 | 0.037734 | 0.037907 | 0.038516 | 0.037904 | 0.038148 | 0.038849 | 0.038877 | 0.039875
8j | of which Solar |  |  | 0 | 0 | 0 | 0 | 0 | 0 | 0 | 0 | 0 | 0 | 0 | 0 | 0 | 0 | 0 | 0 | 0 | 0
8k | of which Biomass |  |  | 0.5 | 0.5 | 0.5 | 0.5 | 0.5 | 0.5 | 0.5 | 0.5 | 0.5 | 0.5 | 0.5 | 0.5 | 0.5 | 0.5 | 0.5 | 0.5 | 0.5 | 0.5
8l | of which other RES (apart from hydro)
8m | Hydro Run of River and Reservoir |  |  | 0.6 | 0.6 | 0.6 | 0.6 | 0.6 | 0.6 | 0.6 | 0.6 | 0.6 | 0.6 | 0.6 | 0.6 | 0.6 | 0.6 | 0.6 | 0.6 | 0.6 | 0.6
8n | Hydro pumping
8o | of which other non-RES (incl. not clearly identifiable energy sources)
9 | Available capacity (9 = 6 - (7 + 8)) |  |  | 14.0247 | 14.0889 | 14.0978 | 14.1037 | 14.0909 | 14.1006 | 14.0956 | 14.0931 | 14.1137 | 14.0896 | 14.0712 | 14.0685 | 14.0286 | 14.0305 | 14.019 | 13.9767 | 13.9605 | 13.9217
10 | Outages: average expected value (all power stations) |  |  | 0.83797 | 0.83797 | 0.83797 | 0.83797 | 0.83797 | 0.83797 | 0.83797 | 0.83797 | 0.83797 | 0.83797 | 0.83797 | 0.83797 | 0.83797 | 0.83797 | 0.83797 | 0.83797 | 0.83797 | 0.83797
11 | System services reserve (one hour ahead of real time) |  |  | 1.4 | 1.4 | 1.4 | 1.4 | 1.4 | 1.4 | 1.4 | 1.4 | 1.4 | 1.4 | 1.4 | 1.4 | 1.4 | 1.4 | 1.4 | 1.4 | 1.4 | 1.4
12 | Reliably available capacity (12 = 9 - (10 + 11)) |  |  | 11.7867 | 11.8509 | 11.8598 | 11.8657 | 11.853 | 11.8627 | 11.8576 | 11.8552 | 11.8757 | 11.8516 | 11.8332 | 11.8305 | 11.7906 | 11.7926 | 11.781 | 11.7387 | 11.7226 | 11.6837
13 | Demand at reference point in time |  |  | 12.5205 | 12.6945 | 12.8476 | 12.9844 | 12.5 | 13.207 | 13.2901 | 13.3535 | 13.3945 | 13.4119 | 13.4048 | 13 | 12.8 | 12.5 | 12.2 | 12 | 11.8 | 11.5
13b | Population average daily (24h) temperature (degrees Celsius) |  |  | -0.86379 | -1.6924 | -2.4582 | -3.1827 | -4.0006 | -4.4791 | -5.0175 | -5.4579 | -5.7593 | -5.8924 | -5.8376 | -5.5846 | -5.1308 | -4.4802 | -3.6432 | -2.6348 | -1.4742 | -0.18377
14a | Load reduction / demand side response available at reference point in time |  |  | 0 | 0 | 0 | 0 | 0 | 0 | 0 | 0 | 0 | 0 | 0 | 0 | 0 | 0 | 0 | 0 | 0 | 0
14b | Strategic reserves available at reference point in time |  |  | 0 | 0.73 | 0.73 | 0.73 | 0.73 | 0.73 | 0.73 | 0.73 | 0.73 | 0.73 | 0.73 | 0.73 | 0.73 | 0.73 | 0 | 0 | 0 | 0
15 | Net weekly load at reference point in time (15 = 13-14a) |  |  | 12.5205 | 12.6945 | 12.8476 | 12.9844 | 12.5 | 13.207 | 13.2901 | 13.3535 | 13.3945 | 13.4119 | 13.4048 | 13 | 12.8 | 12.5 | 12.2 | 12 | 11.8 | 11.5
16 | Remaining capacity at reference point in time (16 = 12- 15) |  |  | -0.73377 | -0.84363 | -0.98777 | -1.1187 | -0.64705 | -1.3444 | -1.4325 | -1.4984 | -1.5188 | -1.5603 | -1.5716 | -1.1695 | -1.0094 | -0.70742 | -0.419 | -0.2613 | -0.077443 | 0.18369
B1 | Weekly peak load (unrestricted reference point in time) |  |  | 12.5205 | 12.6945 | 12.8476 | 12.9844 | 12.5 | 13.207 | 13.2901 | 13.3535 | 13.3945 | 13.4119 | 13.4048 | 13 | 12.8 | 12.5 | 12.2 | 12 | 11.8 | 11.5
B2 | Daily hour of expected weekly peak load (CET for winter, but CEST for last week; CEST for summer) |  |  | 17:00 | 17:00 | 17:00 | 17:00 | 17:00 | 17:00 | 17:00 | 17:00 | 17:00 | 17:00 | 17:00 | 17:00 | 17:00 | 17:00 | 17:00 | 17:00 | 17:00 | 17:00
.
PART C : DATA FOR SEVERE CONDITIONS
17 | Non-usable capacity at reference point (all power stations including mothballed, authorization & technical & legal constraints, energy source unavailability etc. ) |  |  | 4.1757 | 4.1547 | 4.1584 | 4.1643 | 4.1661 | 4.162 | 4.173 | 4.1741 | 4.1686 | 4.1721 | 4.1726 | 4.1717 | 4.1807 | 4.1859 | 4.1931 | 4.2011 | 4.2045 | 4.2103
17a | of which nuclear |  |  | 0 | 0 | 0 | 0 | 0 | 0 | 0 | 0 | 0 | 0 | 0 | 0 | 0 | 0 | 0 | 0 | 0 | 0
17b | of which Lignite
17c | of which Hard Coal |  |  | 0.5 | 0.5 | 0.5 | 0.5 | 0.5 | 0.5 | 0.5 | 0.5 | 0.5 | 0.5 | 0.5 | 0.5 | 0.5 | 0.5 | 0.5 | 0.5 | 0.5 | 0.5
17d | of which Gas |  |  | 0.5 | 0.5 | 0.5 | 0.5 | 0.5 | 0.5 | 0.5 | 0.5 | 0.5 | 0.5 | 0.5 | 0.5 | 0.5 | 0.5 | 0.5 | 0.5 | 0.5 | 0.5
17e | of which Oil |  |  | 0.1 | 0.1 | 0.1 | 0.1 | 0.1 | 0.1 | 0.1 | 0.1 | 0.1 | 0.1 | 0.1 | 0.1 | 0.1 | 0.1 | 0.1 | 0.1 | 0.1 | 0.1
17f | of which Oil Shale
17g | of which Fossil Peat
17h | of which onshore wind |  |  | 1.9264 | 1.9056 | 1.9093 | 1.915 | 1.9168 | 1.9127 | 1.9236 | 1.9246 | 1.9192 | 1.9227 | 1.9232 | 1.9225 | 1.9314 | 1.9365 | 1.9437 | 1.9516 | 1.9549 | 1.9605
17i | of which offshore wind |  |  | 0.049316 | 0.049111 | 0.04915 | 0.049302 | 0.049308 | 0.049263 | 0.049405 | 0.049477 | 0.049383 | 0.049365 | 0.049368 | 0.049206 | 0.049306 | 0.049335 | 0.049399 | 0.04954 | 0.049634 | 0.049754
17j | of which Solar |  |  | 0 | 0 | 0 | 0 | 0 | 0 | 0 | 0 | 0 | 0 | 0 | 0 | 0 | 0 | 0 | 0 | 0 | 0
17k | of which Biomass |  |  | 0.5 | 0.5 | 0.5 | 0.5 | 0.5 | 0.5 | 0.5 | 0.5 | 0.5 | 0.5 | 0.5 | 0.5 | 0.5 | 0.5 | 0.5 | 0.5 | 0.5 | 0.5
17l | of which other RES (apart from hydro)
17m | Hydro Run of River and Reservoir |  |  | 0.6 | 0.6 | 0.6 | 0.6 | 0.6 | 0.6 | 0.6 | 0.6 | 0.6 | 0.6 | 0.6 | 0.6 | 0.6 | 0.6 | 0.6 | 0.6 | 0.6 | 0.6
17n | Hydro pumping
17o | of which other non-RES (incl. not clearly identifiable energy sources)
18 | Available capacity (18 = 6 - (7 + 17)) |  |  | 13.6033 | 13.6243 | 13.6206 | 13.6147 | 13.6129 | 13.617 | 13.606 | 13.6049 | 13.6104 | 13.6069 | 13.6064 | 13.6073 | 13.5983 | 13.5931 | 13.5859 | 13.5779 | 13.5745 | 13.5687
19 | Outages: average expected value (all power stations) under SEVERE conditions |  |  | 0.83797 | 0.83797 | 0.83797 | 0.83797 | 0.83797 | 0.83797 | 0.83797 | 0.83797 | 0.83797 | 0.83797 | 0.83797 | 0.83797 | 0.83797 | 0.83797 | 0.83797 | 0.83797 | 0.83797 | 0.83797
20 | System services reserve (one hour ahead of real time) under SEVERE conditions |  |  | 1.4 | 1.4 | 1.4 | 1.4 | 1.4 | 1.4 | 1.4 | 1.4 | 1.4 | 1.4 | 1.4 | 1.4 | 1.4 | 1.4 | 1.4 | 1.4 | 1.4 | 1.4
21 | Reliably available capacity under SEVERE conditions (21 = 18 - (19 + 20)) |  |  | 11.3653 | 11.3863 | 11.3826 | 11.3767 | 11.3749 | 11.379 | 11.3681 | 11.3669 | 11.3725 | 11.369 | 11.3685 | 11.3693 | 11.3603 | 11.3552 | 11.3479 | 11.3399 | 11.3365 | 11.3308
22 | Demand at reference point in time under SEVERE conditions (one in 20 year) |  |  | 14.3 | 14.8 | 14.8 | 14.8 | 14 | 15.2 | 15.2 | 15.2 | 15.2 | 15.2 | 15.2 | 15.2 | 15 | 14.5 | 14 | 13.6 | 13.1 | 12.7
23a | Load reduction / demand side response available at reference point in time under SEVERE conditions |  |  | 0 | 0 | 0 | 0 | 0 | 0 | 0 | 0 | 0 | 0 | 0 | 0 | 0 | 0 | 0 | 0 | 0 | 0
23b | Strategic reserves available at reference point in time under SEVERE conditions |  |  | 0 | 0.73 | 0.73 | 0.73 | 0.73 | 0.73 | 0.73 | 0.73 | 0.73 | 0.73 | 0.73 | 0.73 | 0.73 | 0.73 | 0 | 0 | 0 | 0
24 | Net weekly peak load for SEVERE conditions (24 = 22-23a) |  |  | 14.3 | 14.8 | 14.8 | 14.8 | 14 | 15.2 | 15.2 | 15.2 | 15.2 | 15.2 | 15.2 | 15.2 | 15 | 14.5 | 14 | 13.6 | 13.1 | 12.7
25 | Remaining capacity for SEVERE conditions (25 = 21-24) |  |  | -2.9347 | -3.4137 | -3.4174 | -3.4233 | -2.6251 | -3.821 | -3.8319 | -3.8331 | -3.8275 | -3.831 | -3.8315 | -3.8307 | -3.6397 | -3.1448 | -2.6521 | -2.2601 | -1.7635 | -1.3692
C1 | Weekly peak load under SEVERE conditions (unrestricted reference point in time) |  |  | 14.3 | 14.8 | 14.8 | 14.8 | 14 | 15.2 | 15.2 | 15.2 | 15.2 | 15.2 | 15.2 | 15.2 | 15 | 14.5 | 14 | 13.6 | 13.1 | 12.7
C2 | Daily hour of expected weekly peak load (CET for winter, but CEST for last week; CEST for summer) |  |  | 17:00 | 17:00 | 17:00 | 17:00 | 17:00 | 17:00 | 17:00 | 17:00 | 17:00 | 17:00 | 17:00 | 17:00 | 17:00 | 17:00 | 17:00 | 17:00 | 17:00 | 17:00
PART D: ADDITIONAL INFORMATION FOR INTERCONNECTORS (at synchronous peak)
31 | Simultaneous importable capacity |  | From | 5.18 | 5.18 | 5.18 | 5.18 | 5.18 | 5.18 | 5.18 | 5.18 | 5.18 | 5.18 | 5.18 | 5.18 | 5.18 | 5.18 | 5.18 | 5.18 | 5.18 | 5.18
32 | Simultaneous exportable capacity |  | To | 3.62 | 3.62 | 3.62 | 3.62 | 3.62 | 3.62 | 3.62 | 3.62 | 3.62 | 3.62 | 3.62 | 3.62 | 3.62 | 3.62 | 3.62 | 3.62 | 3.62 | 3.62
| The off-peak dates are related to Sunday of each week |  |  | 2018-12-02 | 2018-12-09 | 2018-12-16 | 2018-12-23 | 2018-12-30 | 2019-01-06 | 2019-01-13 | 2019-01-20 | 2019-01-27 | 2019-02-03 | 2019-02-10 | 2019-02-17 | 2019-02-24 | 2019-03-03 | 2019-03-10 | 2019-03-17 | 2019-03-24 | 2019-03-31
| WEEK |  |  | 48 | 49 | 50 | 51 | 52 | 1 | 2 | 3 | 4 | 5 | 6 | 7 | 8 | 9 | 10 | 11 | 12 | 13
| Time (CET for winter, but CEST for last week of winter; CEST for summer) |  |  | 5:00 | 5:00 | 5:00 | 5:00 | 5:00 | 5:00 | 5:00 | 5:00 | 5:00 | 5:00 | 5:00 | 5:00 | 5:00 | 5:00 | 5:00 | 5:00 | 5:00 | 5:00
PART E: ADDITIONAL INFORMATION FOR NIGHT MIN DEMAND CONDITIONS
33 | Weekly Minimum Demand (overnight valley minimum) |  |  | 9.2 | 9.2 | 9.1 | 8.3 | 8.8 | 9.6 | 9.6 | 9.6 | 9.6 | 9.6 | 9.6 | 9.6 | 9.4 | 9.3 | 9.1 | 9 | 8.8 | 8.6
34 | Must Run Generation (excluding wind/run of river) |  |  | 6.3 | 6.3 | 6.3 | 5.8 | 6.3 | 6.3 | 6.3 | 6.3 | 6.3 | 6.3 | 6.3 | 6.3 | 6.3 | 6.3 | 6.3 | 6.3 | 6.3 | 6.3
35 | Run of river generation (Must Run) |  |  | 0.5 | 0.5 | 0.5 | 0.5 | 0.5 | 0.5 | 0.5 | 0.5 | 0.5 | 0.5 | 0.5 | 0.5 | 0.5 | 0.5 | 0.5 | 0.5 | 0.5 | 0.5
36 | Downward balancing reserves (FCR, FRR) |  |  | 0.4 | 0.4 | 0.4 | 0.4 | 0.4 | 0.4 | 0.4 | 0.4 | 0.4 | 0.4 | 0.4 | 0.4 | 0.4 | 0.4 | 0.4 | 0.4 | 0.4 | 0.4
37 | Pumping Storage Capacity available (Power) |  |  | 0 | 0 | 0 | 0 | 0 | 0 | 0 | 0 | 0 | 0 | 0 | 0 | 0 | 0 | 0 | 0 | 0 | 0
38a | Highest expected onshore wind generation running |  |  | 1.5821 | 1.6145 | 1.6368 | 1.6261 | 1.6448 | 1.6385 | 1.6299 | 1.6349 | 1.6183 | 1.5991 | 1.5867 | 1.5488 | 1.5372 | 1.55 | 1.527 | 1.494 | 1.4886 | 1.3947
38b | Highest expected offshore wind generation running |  |  | 0.046714 | 0.047192 | 0.047484 | 0.047281 | 0.0475 | 0.04735 | 0.046877 | 0.046933 | 0.046757 | 0.046598 | 0.046204 | 0.045367 | 0.044846 | 0.045087 | 0.044504 | 0.043605 | 0.043033 | 0.040539
39 | DOWNWARD REGULATION CAPABILITIES: 39 = (33+37)-(34+35+36+38a+38b)) |  |  | 0.37116 | 0.33829 | 0.2157 | -0.073381 | -0.092267 | 0.71417 | 0.72325 | 0.71816 | 0.73498 | 0.75428 | 0.76709 | 0.80585 | 0.61795 | 0.50493 | 0.32853 | 0.26239 | 0.068342 | -0.035262
PART Ebis: ADDITIONAL INFORMATION FOR INTERCONNECTORS
Transportable capacity at night minimum demand conditions (high wind conditions)
40 | Simultaneous importable capacity |  | From | 5.18 | 5.18 | 5.18 | 5.18 | 5.18 | 5.18 | 5.18 | 5.18 | 5.18 | 5.18 | 5.18 | 5.18 | 5.18 | 5.18 | 5.18 | 5.18 | 5.18 | 5.18
41 | Simultaneous exportable capacity |  | To | 3.62 | 3.62 | 3.62 | 3.62 | 3.62 | 3.62 | 3.62 | 3.62 | 3.62 | 3.62 | 3.62 | 3.62 | 3.62 | 3.62 | 3.62 | 3.62 | 3.62 | 3.62
| Time (CET for winter, but CEST for last week of winter; CEST for summer) |  |  | 11:00 | 11:00 | 11:00 | 11:00 | 11:00 | 11:00 | 11:00 | 11:00 | 11:00 | 11:00 | 11:00 | 11:00 | 11:00 | 11:00 | 11:00 | 11:00 | 11:00 | 11:00
PART F: ADDITIONAL INFORMATION FOR DAYTIME MIN DEMAND CONDITIONS
42 | Weekly Minimum Daytime Demand (Sunday low peak + solar) |  |  | 9.8 | 10.1 | 10.3 | 8.9 | 10 | 10.6 | 10.6 | 10.6 | 10.6 | 10.6 | 10.6 | 10.6 | 10.2 | 9.8 | 9.5 | 9.2 | 9 | 8.6
43 | Must Run Generation (excluding wind/PV/run of river) |  |  | 6.3 | 6.3 | 6.3 | 5.8 | 6.3 | 6.3 | 6.3 | 6.3 | 6.3 | 6.3 | 6.3 | 6.3 | 6.3 | 6.3 | 6.3 | 6.3 | 6.3 | 6.3
44 | Run of river generation (Must Run) |  |  | 0.5 | 0.5 | 0.5 | 0.5 | 0.5 | 0.5 | 0.5 | 0.5 | 0.5 | 0.5 | 0.5 | 0.5 | 0.5 | 0.5 | 0.5 | 0.5 | 0.5 | 0.5
45 | Downward balancing reserves (FCR, FRR) |  |  | 0.4 | 0.4 | 0.4 | 0.4 | 0.4 | 0.4 | 0.4 | 0.4 | 0.4 | 0.4 | 0.4 | 0.4 | 0.4 | 0.4 | 0.4 | 0.4 | 0.4 | 0.4
46 | Pumping Storage Capacity available (Power) |  |  | 0 | 0 | 0 | 0 | 0 | 0 | 0 | 0 | 0 | 0 | 0 | 0 | 0 | 0 | 0 | 0 | 0 | 0
47a | Highest expected onshore wind generation running |  |  | 1.5994 | 1.629 | 1.6273 | 1.605 | 1.6434 | 1.6325 | 1.6197 | 1.6237 | 1.6046 | 1.5969 | 1.5824 | 1.5273 | 1.4938 | 1.5198 | 1.501 | 1.4809 | 1.4544 | 1.3301
47b | Highest expected offshore wind generation running |  |  | 0.047183 | 0.0475 | 0.0475 | 0.0475 | 0.0475 | 0.0475 | 0.047459 | 0.0475 | 0.047486 | 0.04748 | 0.047099 | 0.046496 | 0.046396 | 0.046008 | 0.045232 | 0.045278 | 0.043672 | 0.040692
48 | Highest expected solar PV running |  |  | 0 | 0 | 0 | 0 | 0 | 0 | 0 | 0 | 0 | 0 | 0 | 0 | 0 | 0 | 0 | 0 | 0 | 0
49 | DOWNWARD REGULATION CAPABILITIES: 49 = (42+46)-(43+44+45+47a+47b+48a+48b) |  |  | 0.95343 | 1.2235 | 1.4252 | 0.54754 | 1.1091 | 1.72 | 1.7328 | 1.7288 | 1.7479 | 1.7556 | 1.7705 | 1.8262 | 1.4599 | 1.0342 | 0.75379 | 0.47382 | 0.30195 | 0.029221
PART Fbis: ADDITIONAL INFORMATION FOR INTERCONNECTORS
Transportable capacity at daytime minimum demand conditions (high wind and high solar conditions)
50 | Simultaneous importable capacity |  | From | 5.18 | 5.18 | 5.18 | 5.18 | 5.18 | 5.18 | 5.18 | 5.18 | 5.18 | 5.18 | 5.18 | 5.18 | 5.18 | 5.18 | 5.18 | 5.18 | 5.18 | 5.18
51 | Simultaneous exportable capacity |  | To | 3.62 | 3.62 | 3.62 | 3.62 | 3.62 | 3.62 | 3.62 | 3.62 | 3.62 | 3.62 | 3.62 | 3.62 | 3.62 | 3.62 | 3.62 | 3.62 | 3.62 | 3.62

## FR_w (hidden)
Winter Outlook Report 2018/2019
| Power Data (all entries are assumed to be >0) |  |  | Countrycode: |  | FR | [6 empty] | Heating if temperature below: | 17.8687 |  |  |  | Cooling if temperature above: | 22.8687
| (Net values in GW, at a synchronous time every week) |  |  | Countryname: |  | France | [6 empty] | Heating saturation temperature: | -10 |  |  |  | Cooling saturation temperature: | not detected
[13 empty] | Temperature sensitivity in heating [MW/ ͦC] | -2400 |  |  |  | Temperature sensitivity in cooling [MW/ ͦC] | 500
| The peak dates are related to Wednesday of each week |  |  | 2018-11-28 | 2018-12-05 | 2018-12-12 | 2018-12-19 | 2018-12-27 | 2019-01-02 | 2019-01-09 | 2019-01-16 | 2019-01-23 | 2019-01-30 | 2019-02-06 | 2019-02-13 | 2019-02-20 | 2019-02-27 | 2019-03-06 | 2019-03-13 | 2019-03-20 | 2019-03-27
| WEEK |  |  | 48 | 49 | 50 | 51 | 52 | 1 | 2 | 3 | 4 | 5 | 6 | 7 | 8 | 9 | 10 | 11 | 12 | 13
| Time (CET for winter, but CEST last week; CEST for summer) |  |  | 19:00 | 19:00 | 19:00 | 19:00 | 19:00 | 19:00 | 19:00 | 19:00 | 19:00 | 19:00 | 19:00 | 19:00 | 19:00 | 19:00 | 19:00 | 19:00 | 19:00 | 19:00
Line | PART A : INDIGENOUS NATIONAL GENERATION | Severe conditions Average Forced Outage Rate | Normal conditions Average Forced Outage Rate
Net generating capacity:
1 | Nuclear Power | 0% | 0% | 63.13 | 63.13 | 63.13 | 63.13 | 63.13 | 63.13 | 63.13 | 63.13 | 63.13 | 63.13 | 63.13 | 63.13 | 63.13 | 63.13 | 63.13 | 63.13 | 63.13 | 63.13
2 | Fossil Fuels |  |  | 11.936 | 11.936 | 11.936 | 11.936 | 11.936 | 11.936 | 11.936 | 11.936 | 11.936 | 11.936 | 11.936 | 11.936 | 11.936 | 11.936 | 11.936 | 11.936 | 11.936 | 11.936
2a | of which Lignite | 0% | 0% | 0 | 0 | 0 | 0 | 0 | 0 | 0 | 0 | 0 | 0 | 0 | 0 | 0 | 0 | 0 | 0 | 0 | 0
2b | of which Hard Coal | 0% | 0% | 2.93 | 2.93 | 2.93 | 2.93 | 2.93 | 2.93 | 2.93 | 2.93 | 2.93 | 2.93 | 2.93 | 2.93 | 2.93 | 2.93 | 2.93 | 2.93 | 2.93 | 2.93
2c | of which Gas | 0% | 0% | 6.681 | 6.681 | 6.681 | 6.681 | 6.681 | 6.681 | 6.681 | 6.681 | 6.681 | 6.681 | 6.681 | 6.681 | 6.681 | 6.681 | 6.681 | 6.681 | 6.681 | 6.681
2d | of which Oil | 0% | 0% | 2.325 | 2.325 | 2.325 | 2.325 | 2.325 | 2.325 | 2.325 | 2.325 | 2.325 | 2.325 | 2.325 | 2.325 | 2.325 | 2.325 | 2.325 | 2.325 | 2.325 | 2.325
2e | of which Oil Shale | 0% | 0% | 0 | 0 | 0 | 0 | 0 | 0 | 0 | 0 | 0 | 0 | 0 | 0 | 0 | 0 | 0 | 0 | 0 | 0
2f | of which Fossil Peat | 0% | 0% | 0 | 0 | 0 | 0 | 0 | 0 | 0 | 0 | 0 | 0 | 0 | 0 | 0 | 0 | 0 | 0 | 0 | 0
3 | Renewable Energy Sources (other than hydro) |  |  | 23.49 | 23.69 | 23.69 | 23.69 | 23.69 | 23.91 | 23.91 | 23.91 | 23.91 | 23.91 | 24.13 | 24.13 | 24.13 | 24.13 | 24.36 | 24.36 | 24.36 | 24.36
3a | of which onshore wind | 0% | 0% | 14.48 | 14.58 | 14.58 | 14.58 | 14.58 | 14.7 | 14.7 | 14.7 | 14.7 | 14.7 | 14.82 | 14.82 | 14.82 | 14.82 | 14.95 | 14.95 | 14.95 | 14.95
3b | of which offshore wind | 0% | 0% | 0.2 | 0.2 | 0.2 | 0.2 | 0.2 | 0.2 | 0.2 | 0.2 | 0.2 | 0.2 | 0.2 | 0.2 | 0.2 | 0.2 | 0.2 | 0.2 | 0.2 | 0.2
3c | of which Solar (PV) | 0% | 0% | 8.4 | 8.5 | 8.5 | 8.5 | 8.5 | 8.6 | 8.6 | 8.6 | 8.6 | 8.6 | 8.7 | 8.7 | 8.7 | 8.7 | 8.8 | 8.8 | 8.8 | 8.8
3d | of which Biomass | 0% | 0% | 0.17 | 0.17 | 0.17 | 0.17 | 0.17 | 0.17 | 0.17 | 0.17 | 0.17 | 0.17 | 0.17 | 0.17 | 0.17 | 0.17 | 0.17 | 0.17 | 0.17 | 0.17
3e | of which other RES (e.g. tidal, wave, geothermal, RES waste, CSP) | 0% | 0% | 0.24 | 0.24 | 0.24 | 0.24 | 0.24 | 0.24 | 0.24 | 0.24 | 0.24 | 0.24 | 0.24 | 0.24 | 0.24 | 0.24 | 0.24 | 0.24 | 0.24 | 0.24
4a | Hydro Run of River and Reservoir | 0% | 0% | 18.6036 | 18.6036 | 18.6036 | 18.6036 | 18.6036 | 18.6036 | 18.6036 | 18.6036 | 18.6036 | 18.6036 | 18.6036 | 18.6036 | 18.6036 | 18.6036 | 18.6036 | 18.6036 | 18.6036 | 18.6036
4b | Hydro pumping | 0% | 0% | 4.975 | 4.975 | 4.975 | 4.975 | 4.975 | 4.975 | 4.975 | 4.975 | 4.975 | 4.975 | 4.975 | 4.975 | 4.975 | 4.975 | 4.975 | 4.975 | 4.975 | 4.975
5 | Other non-RES (e.g. CHP non-renewable, waste non-renewable) | 0% | 0% | 5.75 | 5.75 | 5.75 | 5.75 | 5.75 | 5.75 | 5.75 | 5.75 | 5.75 | 5.75 | 5.75 | 5.75 | 5.75 | 5.75 | 5.75 | 5.75 | 5.75 | 5.75
6 | Total Net generating capacity (6 = 1+2+3+4a+4b+5) |  |  | 127.8846 | 128.0846 | 128.0846 | 128.0846 | 128.0846 | 128.3046 | 128.3046 | 128.3046 | 128.3046 | 128.3046 | 128.5246 | 128.5246 | 128.5246 | 128.5246 | 128.7546 | 128.7546 | 128.7546 | 128.7546
7 | Maintenance & Overhauls (planned outages) |  |  | 5.565 | 4.235 | 2.015 | 1.1 | 1.1 | 2.43 | 3.76 | 3.76 | 5.94 | 6.855 | 6.855 | 6.855 | 7.765 | 9.075 | 9.075 | 9.99 | 13.29 | 12.41
7a | Nuclear Power |  |  | 4.465 | 3.135 | 0.915 | 0 | 0 | 1.33 | 2.66 | 2.66 | 4.84 | 5.755 | 5.755 | 5.755 | 6.665 | 7.975 | 7.975 | 8.89 | 12.19 | 11.31
7b | Lignite |  |  | 0 | 0 | 0 | 0 | 0 | 0 | 0 | 0 | 0 | 0 | 0 | 0 | 0 | 0 | 0 | 0 | 0 | 0
7c | Hard Coal |  |  | 0 | 0 | 0 | 0 | 0 | 0 | 0 | 0 | 0 | 0 | 0 | 0 | 0 | 0 | 0 | 0 | 0 | 0
7d | Gas |  |  | 0 | 0 | 0 | 0 | 0 | 0 | 0 | 0 | 0 | 0 | 0 | 0 | 0 | 0 | 0 | 0 | 0 | 0
7e | Oil |  |  | 1.1 | 1.1 | 1.1 | 1.1 | 1.1 | 1.1 | 1.1 | 1.1 | 1.1 | 1.1 | 1.1 | 1.1 | 1.1 | 1.1 | 1.1 | 1.1 | 1.1 | 1.1
7f | Oil Shale |  |  | 0 | 0 | 0 | 0 | 0 | 0 | 0 | 0 | 0 | 0 | 0 | 0 | 0 | 0 | 0 | 0 | 0 | 0
7g | Fossil Peat |  |  | 0 | 0 | 0 | 0 | 0 | 0 | 0 | 0 | 0 | 0 | 0 | 0 | 0 | 0 | 0 | 0 | 0 | 0
7h | Onshore Wind |  |  | 0 | 0 | 0 | 0 | 0 | 0 | 0 | 0 | 0 | 0 | 0 | 0 | 0 | 0 | 0 | 0 | 0 | 0
7i | Offshore Wind |  |  | 0 | 0 | 0 | 0 | 0 | 0 | 0 | 0 | 0 | 0 | 0 | 0 | 0 | 0 | 0 | 0 | 0 | 0
7j | Solar (PV) |  |  | 0 | 0 | 0 | 0 | 0 | 0 | 0 | 0 | 0 | 0 | 0 | 0 | 0 | 0 | 0 | 0 | 0 | 0
7k | Biomass |  |  | 0 | 0 | 0 | 0 | 0 | 0 | 0 | 0 | 0 | 0 | 0 | 0 | 0 | 0 | 0 | 0 | 0 | 0
7l | other RES (apart from hydro, including tidal, wave, geothermal, waste renewable, CSP,…) |  |  | 0 | 0 | 0 | 0 | 0 | 0 | 0 | 0 | 0 | 0 | 0 | 0 | 0 | 0 | 0 | 0 | 0 | 0
7m | Hydro Run of River and Reservoir |  |  | 0 | 0 | 0 | 0 | 0 | 0 | 0 | 0 | 0 | 0 | 0 | 0 | 0 | 0 | 0 | 0 | 0 | 0
7n | Hydro pumping |  |  | 0 | 0 | 0 | 0 | 0 | 0 | 0 | 0 | 0 | 0 | 0 | 0 | 0 | 0 | 0 | 0 | 0 | 0
7o | Other non-RES (incl. not clearly identifiable energy sources) |  |  | 0 | 0 | 0 | 0 | 0 | 0 | 0 | 0 | 0 | 0 | 0 | 0 | 0 | 0 | 0 | 0 | 0 | 0
PART B : DATA FOR NORMAL CONDITIONS
8 | Non-usable capacity at reference point (all power stations including mothballed, authorization & technical & legal constraints, energy source unavailability etc. ) |  |  | 31.0416 | 30.7101 | 30.5378 | 30.0519 | 29.2164 | 28.778 | 28.5563 | 28.4512 | 28.5174 | 28.4112 | 28.6741 | 28.9019 | 29.0496 | 30.5631 | 30.5999 | 30.3487 | 30.2314 | 30.9111
8a | of which nuclear |  |  | 3.6926 | 3.844 | 3.9512 | 4.071 | 3.6277 | 2.9024 | 2.5312 | 2.4302 | 2.263 | 2.0509 | 2.1824 | 2.3117 | 2.2679 | 2.2836 | 2.4488 | 2.2677 | 2.1456 | 2.9027
8b | of which Lignite
8c | of which Hard Coal |  |  | 0.3 | 0.3 | 0.3 | 0.3 | 0.3 | 0.3 | 0.3 | 0.3 | 0.3 | 0.3 | 0.3 | 0.3 | 0.3 | 0.3 | 0.3 | 0.3 | 0.3 | 0.3
8d | of which Gas
8e | of which Oil
8f | of which Oil Shale
8g | of which Fossil Peat
8h | of which onshore wind |  |  | 11.0541 | 11.0296 | 10.797 | 10.6758 | 10.4246 | 10.3716 | 10.5049 | 10.5 | 10.7294 | 10.7895 | 10.96 | 11.061 | 11.1809 | 11.4391 | 11.7082 | 11.7012 | 11.8002 | 11.7999
8i | of which offshore wind |  |  | 0.11464 | 0.11365 | 0.10875 | 0.10678 | 0.10179 | 0.097645 | 0.098886 | 0.099587 | 0.10465 | 0.10989 | 0.11304 | 0.11375 | 0.11434 | 0.12206 | 0.12342 | 0.12344 | 0.12553 | 0.1228
8j | of which Solar |  |  | 8.4 | 8.5 | 8.5 | 8.5 | 8.5 | 8.6 | 8.6 | 8.6 | 8.6 | 8.6 | 8.6986 | 8.6923 | 8.6754 | 8.6456 | 8.6883 | 8.6233 | 8.5594 | 8.4821
8k | of which Biomass
8l | of which other RES (apart from hydro) |  |  | 0.1 | 0.1 | 0.1 | 0.1 | 0.1 | 0.1 | 0.1 | 0.1 | 0.1 | 0.1 | 0.1 | 0.1 | 0.1 | 0.1 | 0.1 | 0.1 | 0.1 | 0.1
8m | Hydro Run of River and Reservoir |  |  | 5.0522 | 4.4948 | 4.4528 | 4.1078 | 3.9718 | 4.2111 | 4.2743 | 4.2743 | 4.2733 | 4.3138 | 4.173 | 4.176 | 4.264 | 4.8692 | 4.4275 | 4.4295 | 4.4155 | 4.4185
8n | Hydro pumping |  |  | 2.328 | 2.328 | 2.328 | 2.1905 | 2.1905 | 2.1953 | 2.1471 | 2.1471 | 2.1471 | 2.1471 | 2.1471 | 2.1471 | 2.1471 | 2.8036 | 2.8036 | 2.8036 | 2.7851 | 2.7851
8o | of which other non-RES (incl. not clearly identifiable energy sources)
9 | Available capacity (9 = 6 - (7 + 8)) |  |  | 91.278 | 93.1396 | 95.5319 | 96.9328 | 97.7682 | 97.0966 | 95.9883 | 96.0935 | 93.8472 | 93.0385 | 92.9955 | 92.7677 | 91.71 | 88.8865 | 89.0798 | 88.4159 | 85.2332 | 85.4335
10 | Outages: average expected value (all power stations) |  |  | 0 | 0 | 0 | 0 | 0 | 0 | 0 | 0 | 0 | 0 | 0 | 0 | 0 | 0 | 0 | 0 | 0 | 0
11 | System services reserve (one hour ahead of real time) |  |  | 1.85 | 1.85 | 1.85 | 1.85 | 1.85 | 1.85 | 1.85 | 1.85 | 1.85 | 1.85 | 1.85 | 1.85 | 1.85 | 1.85 | 1.85 | 1.85 | 1.85 | 1.85
12 | Reliably available capacity (12 = 9 - (10 + 11)) |  |  | 89.428 | 91.2896 | 93.6819 | 95.0828 | 95.9182 | 95.2466 | 94.1383 | 94.2435 | 91.9972 | 91.1885 | 91.1455 | 90.9177 | 89.86 | 87.0365 | 87.2298 | 86.5659 | 83.3832 | 83.5835
13 | Demand at reference point in time |  |  | 76.7194 | 78.1057 | 79.8405 | 79.206 | 76.5021 | 81.4208 | 82.4033 | 81.5609 | 80.3284 | 80.3186 | 79.8106 | 78.1017 | 76.6726 | 74.7348 | 71.1097 | 66.1617 | 63.5955 | 61.5671
13b | Population average daily (24h) temperature (degrees Celsius) |  |  | 6.973 | 6.11 | 5.43 | 5.08 | 5 | 5.015 | 4.9916 | 5 | 5.0575 | 5.1775 | 5.3698 | 5.6411 | 5.9951 | 6.4326 | 6.9523 | 7.5505 | 8.2216 | 8.9584
14a | Load reduction / demand side response available at reference point in time |  |  | 2 | 2 | 2 | 2 | 2 | 2 | 2 | 2 | 2 | 2 | 2 | 2 | 2 | 2 | 2 | 2 | 2 | 2
14b | Strategic reserves available at reference point in time
15 | Net weekly load at reference point in time (15 = 13-14a) |  |  | 74.7194 | 76.1057 | 77.8405 | 77.206 | 74.5021 | 79.4208 | 80.4033 | 79.5609 | 78.3284 | 78.3186 | 77.8106 | 76.1017 | 74.6726 | 72.7348 | 69.1097 | 64.1617 | 61.5955 | 59.5671
16 | Remaining capacity at reference point in time (16 = 12- 15) |  |  | 14.7087 | 15.1839 | 15.8414 | 17.8768 | 21.4161 | 15.8258 | 13.735 | 14.6826 | 13.6688 | 12.8698 | 13.3349 | 14.8161 | 15.1875 | 14.3017 | 18.1201 | 22.4042 | 21.7877 | 24.0164
B1 | Weekly peak load (unrestricted reference point in time) |  |  | 76.7194 | 78.1057 | 79.8405 | 79.206 | 76.5021 | 81.4208 | 82.4033 | 81.5609 | 80.3284 | 80.3186 | 79.8106 | 78.1017 | 76.6726 | 74.7348 | 71.1097 | 66.1617 | 63.5955 | 61.5671
B2 | Daily hour of expected weekly peak load (CET for winter, but CEST for last week; CEST for summer) |  |  | 19:00 | 19:00 | 19:00 | 19:00 | 19:00 | 19:00 | 19:00 | 19:00 | 19:00 | 19:00 | 19:00 | 19:00 | 19:00 | 19:00 | 19:00 | 19:00 | 19:00 | 19:00
.
PART C : DATA FOR SEVERE CONDITIONS
17 | Non-usable capacity at reference point (all power stations including mothballed, authorization & technical & legal constraints, energy source unavailability etc. ) |  |  | 33.8014 | 33.565 | 33.5659 | 33.2318 | 32.6386 | 32.3824 | 32.0593 | 31.982 | 31.9198 | 31.7599 | 32.0024 | 32.139 | 32.1008 | 33.4765 | 33.4282 | 33.1924 | 33.0031 | 33.6793
17a | of which nuclear |  |  | 3.6926 | 3.844 | 3.9512 | 4.071 | 3.6277 | 2.9024 | 2.5312 | 2.4302 | 2.263 | 2.0509 | 2.1824 | 2.3117 | 2.2679 | 2.2836 | 2.4488 | 2.2677 | 2.1456 | 2.9027
17b | of which Lignite
17c | of which Hard Coal |  |  | 0.3 | 0.3 | 0.3 | 0.3 | 0.3 | 0.3 | 0.3 | 0.3 | 0.3 | 0.3 | 0.3 | 0.3 | 0.3 | 0.3 | 0.3 | 0.3 | 0.3 | 0.3
17d | of which Gas
17e | of which Oil
17f | of which Oil Shale
17g | of which Fossil Peat
17h | of which onshore wind |  |  | 13.7381 | 13.8081 | 13.7456 | 13.773 | 13.7599 | 13.8848 | 13.9174 | 13.9415 | 14.0457 | 14.0567 | 14.2074 | 14.2117 | 14.131 | 14.2364 | 14.382 | 14.3547 | 14.3806 | 14.3583
17i | of which offshore wind |  |  | 0.19043 | 0.19016 | 0.18833 | 0.1895 | 0.18878 | 0.18876 | 0.18933 | 0.18893 | 0.19069 | 0.19137 | 0.19257 | 0.19256 | 0.19251 | 0.19389 | 0.19428 | 0.19337 | 0.19382 | 0.1926
17j | of which Solar |  |  | 8.4 | 8.5 | 8.5 | 8.5 | 8.5 | 8.6 | 8.6 | 8.6 | 8.6 | 8.6 | 8.7 | 8.6999 | 8.6983 | 8.6899 | 8.7721 | 8.7436 | 8.6824 | 8.6221
17k | of which Biomass
17l | of which other RES (apart from hydro) |  |  | 0.1 | 0.1 | 0.1 | 0.1 | 0.1 | 0.1 | 0.1 | 0.1 | 0.1 | 0.1 | 0.1 | 0.1 | 0.1 | 0.1 | 0.1 | 0.1 | 0.1 | 0.1
17m | Hydro Run of River and Reservoir |  |  | 5.0522 | 4.4948 | 4.4528 | 4.1078 | 3.9718 | 4.2111 | 4.2743 | 4.2743 | 4.2733 | 4.3138 | 4.173 | 4.176 | 4.264 | 4.8692 | 4.4275 | 4.4295 | 4.4155 | 4.4185
17n | Hydro pumping |  |  | 2.328 | 2.328 | 2.328 | 2.1905 | 2.1905 | 2.1953 | 2.1471 | 2.1471 | 2.1471 | 2.1471 | 2.1471 | 2.1471 | 2.1471 | 2.8036 | 2.8036 | 2.8036 | 2.7851 | 2.7851
17o | of which other non-RES (incl. not clearly identifiable energy sources)
18 | Available capacity (18 = 6 - (7 + 17)) |  |  | 88.5183 | 90.2846 | 92.5037 | 93.7528 | 94.346 | 93.4923 | 92.4853 | 92.5626 | 90.4449 | 89.6897 | 89.6672 | 89.5307 | 88.6589 | 85.9731 | 86.2514 | 85.5722 | 82.4615 | 82.6653
19 | Outages: average expected value (all power stations) under SEVERE conditions |  |  | 0 | 0 | 0 | 0 | 0 | 0 | 0 | 0 | 0 | 0 | 0 | 0 | 0 | 0 | 0 | 0 | 0 | 0
20 | System services reserve (one hour ahead of real time) under SEVERE conditions |  |  | 1.85 | 1.85 | 1.85 | 1.85 | 1.85 | 1.85 | 1.85 | 1.85 | 1.85 | 1.85 | 1.85 | 1.85 | 1.85 | 1.85 | 1.85 | 1.85 | 1.85 | 1.85
21 | Reliably available capacity under SEVERE conditions (21 = 18 - (19 + 20)) |  |  | 86.6683 | 88.4346 | 90.6537 | 91.9028 | 92.496 | 91.6423 | 90.6353 | 90.7126 | 88.5949 | 87.8397 | 87.8172 | 87.6807 | 86.8089 | 84.1231 | 84.4014 | 83.7222 | 80.6115 | 80.8153
22 | Demand at reference point in time under SEVERE conditions (one in 20 year) |  |  | 87.0031 | 87.3627 | 90.3586 | 89.3028 | 89.1578 | 93.7 | 97.5931 | 96.7405 | 93.3043 | 91.0289 | 92.6198 | 92.2087 | 91.1225 | 89.1197 | 85.0378 | 81.9116 | 77.2507 | 75.0885
23a | Load reduction / demand side response available at reference point in time under SEVERE conditions |  |  | 2 | 2 | 2 | 2 | 2 | 2 | 2 | 2 | 2 | 2 | 2 | 2 | 2 | 2 | 2 | 2 | 2 | 2
23b | Strategic reserves available at reference point in time under SEVERE conditions
24 | Net weekly peak load for SEVERE conditions (24 = 22-23a) |  |  | 85.0031 | 85.3627 | 88.3586 | 87.3028 | 87.1578 | 91.7 | 95.5931 | 94.7405 | 91.3043 | 89.0289 | 90.6198 | 90.2087 | 89.1225 | 87.1197 | 83.0378 | 79.9116 | 75.2507 | 73.0885
25 | Remaining capacity for SEVERE conditions (25 = 21-24) |  |  | 1.6652 | 3.0719 | 2.2951 | 4.6 | 5.3382 | -0.057693 | -4.9578 | -4.0279 | -2.7095 | -1.1892 | -2.8026 | -2.528 | -2.3136 | -2.9966 | 1.3636 | 3.8106 | 5.3608 | 7.7268
C1 | Weekly peak load under SEVERE conditions (unrestricted reference point in time) |  |  | 87.0031 | 87.3627 | 90.3586 | 89.3028 | 89.1578 | 93.7 | 97.5931 | 96.7405 | 93.3043 | 91.0289 | 92.6198 | 92.2087 | 91.1225 | 89.1197 | 85.0378 | 81.9116 | 77.2507 | 75.0885
C2 | Daily hour of expected weekly peak load (CET for winter, but CEST for last week; CEST for summer) |  |  | 19:00 | 19:00 | 19:00 | 19:00 | 19:00 | 19:00 | 19:00 | 19:00 | 19:00 | 19:00 | 19:00 | 19:00 | 19:00 | 19:00 | 19:00 | 19:00 | 19:00 | 19:00
PART D: ADDITIONAL INFORMATION FOR INTERCONNECTORS (at synchronous peak)
31 | Simultaneous importable capacity |  | From | 10.35 | 10.35 | 10.35 | 10.35 | 10.35 | 10.35 | 10.35 | 10.35 | 10.35 | 10.35 | 10.35 | 10.35 | 10.35 | 10.35 | 10.35 | 10.35 | 10.35 | 10.35
32 | Simultaneous exportable capacity |  | To | 17.25 | 17.25 | 17.25 | 17.25 | 17.25 | 17.25 | 17.25 | 17.25 | 17.25 | 17.25 | 17.25 | 17.25 | 17.25 | 17.25 | 17.25 | 17.25 | 17.25 | 17.25
| The off-peak dates are related to Sunday of each week |  |  | 2018-12-02 | 2018-12-09 | 2018-12-16 | 2018-12-23 | 2018-12-30 | 2019-01-06 | 2019-01-13 | 2019-01-20 | 2019-01-27 | 2019-02-03 | 2019-02-10 | 2019-02-17 | 2019-02-24 | 2019-03-03 | 2019-03-10 | 2019-03-17 | 2019-03-24 | 2019-03-31
| WEEK |  |  | 48 | 49 | 50 | 51 | 52 | 1 | 2 | 3 | 4 | 5 | 6 | 7 | 8 | 9 | 10 | 11 | 12 | 13
| Time (CET for winter, but CEST for last week of winter; CEST for summer) |  |  | 5:00 | 5:00 | 5:00 | 5:00 | 5:00 | 5:00 | 5:00 | 5:00 | 5:00 | 5:00 | 5:00 | 5:00 | 5:00 | 5:00 | 5:00 | 5:00 | 5:00 | 5:00
PART E: ADDITIONAL INFORMATION FOR NIGHT MIN DEMAND CONDITIONS
33 | Weekly Minimum Demand (overnight valley minimum) |  |  | 44.4295 | 44.7338 | 47.3801 | 48.3761 | 48.2992 | 45.7513 | 48.6913 | 50.4558 | 49.8197 | 49.9266 | 49.8886 | 50.7376 | 49.5381 | 48.8494 | 47.8578 | 44.8164 | 42.5404 | 41.4481
34 | Must Run Generation (excluding wind/run of river) |  |  | 19.1137 | 19.3662 | 20.01 | 20.184 | 20.1748 | 19.9206 | 19.6531 | 19.6479 | 19.2177 | 19.027 | 19.0428 | 19.0342 | 18.1873 | 17.9291 | 17.9223 | 17.7459 | 17.006 | 17.169
35 | Run of river generation (Must Run) |  |  | 4.1328 | 4.3282 | 4.3282 | 4.3282 | 4.3282 | 4.2439 | 4.1807 | 4.1807 | 4.1807 | 4.2042 | 4.345 | 4.345 | 4.345 | 4.4208 | 4.8755 | 4.8755 | 4.8755 | 4.8755
36 | Downward balancing reserves (FCR, FRR) |  |  | 1.75 | 1.75 | 1.75 | 1.75 | 1.75 | 1.75 | 1.75 | 1.75 | 1.75 | 1.75 | 1.75 | 1.75 | 1.75 | 1.75 | 1.75 | 1.75 | 1.75 | 1.75
37 | Pumping Storage Capacity available (Power) |  |  | 2.1949 | 2.279 | 2.279 | 2.279 | 2.279 | 2.2231 | 2.443 | 2.443 | 2.443 | 2.443 | 2.1924 | 2.1924 | 2.1495 | 2.1495 | 2.2198 | 2.2198 | 2.2198 | 2.2198
38a | Highest expected onshore wind generation running |  |  | 9.9324 | 10.2778 | 10.4174 | 10.4936 | 10.4979 | 10.5031 | 10.5384 | 10.4823 | 10.6196 | 10.6173 | 10.493 | 10.4761 | 10.0939 | 9.6279 | 9.4406 | 9.1436 | 8.6823 | 8.5565
38b | Highest expected offshore wind generation running |  |  | 0.18664 | 0.18667 | 0.18714 | 0.18739 | 0.18743 | 0.18742 | 0.18739 | 0.18732 | 0.18715 | 0.18731 | 0.18743 | 0.18672 | 0.18611 | 0.18433 | 0.18391 | 0.18382 | 0.18383 | 0.18425
39 | DOWNWARD REGULATION CAPABILITIES: 39 = (33+37)-(34+35+36+38a+38b)) |  |  | 11.5089 | 11.1039 | 12.9663 | 13.7119 | 13.6399 | 11.3694 | 14.8248 | 16.6505 | 16.3076 | 16.5838 | 16.2627 | 17.1379 | 17.1253 | 17.0869 | 15.9054 | 13.3375 | 12.2626 | 11.1326
PART Ebis: ADDITIONAL INFORMATION FOR INTERCONNECTORS
Transportable capacity at night minimum demand conditions (high wind conditions)
40 | Simultaneous importable capacity |  | From | 10.65 | 10.65 | 10.65 | 10.65 | 10.65 | 10.65 | 10.65 | 10.65 | 10.65 | 10.65 | 10.65 | 10.65 | 10.65 | 10.65 | 10.65 | 10.65 | 10.65 | 10.65
41 | Simultaneous exportable capacity |  | To | 16.85 | 16.85 | 16.85 | 16.85 | 16.85 | 16.85 | 16.85 | 16.85 | 16.85 | 16.85 | 16.85 | 16.85 | 16.85 | 16.85 | 16.85 | 16.85 | 16.85 | 16.85
| Time (CET for winter, but CEST for last week of winter; CEST for summer) |  |  | 11:00 | 11:00 | 11:00 | 11:00 | 11:00 | 11:00 | 11:00 | 11:00 | 11:00 | 11:00 | 11:00 | 11:00 | 11:00 | 11:00 | 11:00 | 11:00 | 11:00 | 11:00
PART F: ADDITIONAL INFORMATION FOR DAYTIME MIN DEMAND CONDITIONS
42 | Weekly Minimum Daytime Demand (Sunday low peak + solar) |  |  | 54.8666 | 56.2337 | 57.8901 | 60.3616 | 58.6793 | 57.0716 | 60.9989 | 61.5549 | 60.8034 | 61 | 60.4082 | 60.9535 | 58.8176 | 57.7692 | 56.0962 | 53.7747 | 50.1992 | 50.455
43 | Must Run Generation (excluding wind/PV/run of river) |  |  | 19.1137 | 19.3662 | 20.01 | 20.184 | 20.1748 | 19.9206 | 19.6531 | 19.6479 | 19.2177 | 19.027 | 19.0428 | 19.0342 | 18.1873 | 17.9291 | 17.9223 | 17.7459 | 17.006 | 17.169
44 | Run of river generation (Must Run) |  |  | 4.1328 | 4.3282 | 4.3282 | 4.3282 | 4.3282 | 4.2439 | 4.1807 | 4.1807 | 4.1807 | 4.2042 | 4.345 | 4.345 | 4.345 | 4.4208 | 4.8755 | 4.8755 | 4.8755 | 4.8755
45 | Downward balancing reserves (FCR, FRR) |  |  | 1.75 | 1.75 | 1.75 | 1.75 | 1.75 | 1.75 | 1.75 | 1.75 | 1.75 | 1.75 | 1.75 | 1.75 | 1.75 | 1.75 | 1.75 | 1.75 | 1.75 | 1.75
46 | Pumping Storage Capacity available (Power) |  |  | 2.1949 | 2.279 | 2.279 | 2.279 | 2.279 | 2.2231 | 2.443 | 2.443 | 2.443 | 2.443 | 2.1924 | 2.1924 | 2.1495 | 2.1495 | 2.2198 | 2.2198 | 2.2198 | 2.2198
47a | Highest expected onshore wind generation running |  |  | 10.0675 | 10.3732 | 10.4544 | 10.5817 | 10.5738 | 10.5672 | 10.6317 | 10.4544 | 10.6516 | 10.6237 | 10.5348 | 10.5755 | 10.0761 | 9.572 | 9.628 | 9.2791 | 8.828 | 8.5348
47b | Highest expected offshore wind generation running |  |  | 0.18485 | 0.18566 | 0.18652 | 0.18665 | 0.187 | 0.18686 | 0.18666 | 0.18668 | 0.18673 | 0.18682 | 0.18645 | 0.18531 | 0.18283 | 0.18018 | 0.18036 | 0.17816 | 0.17845 | 0.17907
48 | Highest expected solar PV running |  |  | 2.4753 | 2.3879 | 2.2985 | 2.2014 | 2.1197 | 2.1666 | 2.2395 | 2.428 | 2.6035 | 2.7967 | 3.0638 | 3.1688 | 3.4956 | 3.7369 | 3.9037 | 4.1172 | 4.2602 | 4.4457
49 | DOWNWARD REGULATION CAPABILITIES: 49 = (42+46)-(43+44+45+47a+47b+48a+48b) |  |  | 19.3374 | 20.1214 | 21.1414 | 23.4086 | 21.8249 | 20.4596 | 24.8002 | 25.3502 | 24.6561 | 24.8546 | 23.6778 | 24.0871 | 22.9302 | 22.3297 | 20.0562 | 18.0486 | 15.5209 | 15.7207
PART Fbis: ADDITIONAL INFORMATION FOR INTERCONNECTORS
Transportable capacity at daytime minimum demand conditions (high wind and high solar conditions)
50 | Simultaneous importable capacity |  | From | 10.35 | 10.35 | 10.35 | 10.35 | 10.35 | 10.35 | 10.35 | 10.35 | 10.35 | 10.35 | 10.35 | 10.35 | 10.35 | 10.35 | 10.35 | 10.35 | 10.35 | 10.35
51 | Simultaneous exportable capacity |  | To | 17.25 | 17.25 | 17.25 | 17.25 | 17.25 | 17.25 | 17.25 | 17.25 | 17.25 | 17.25 | 17.25 | 17.25 | 17.25 | 17.25 | 17.25 | 17.25 | 17.25 | 17.25

## GR_w (hidden)
Winter Outlook Report 2018/2019
| Power Data (all entries are assumed to be >0) |  |  | Countrycode: |  | GR | [6 empty] | Heating if temperature below: | 16.8333 |  |  |  | Cooling if temperature above: | 21.8333
| (Net values in GW, at a synchronous time every week) |  |  | Countryname: |  | Greece | [6 empty] | Heating saturation temperature: | 2 |  |  |  | Cooling saturation temperature: | not detected
[13 empty] | Temperature sensitivity in heating [MW/ ͦC] | -162.5236 |  |  |  | Temperature sensitivity in cooling [MW/ ͦC] | 500.9047
| The peak dates are related to Wednesday of each week |  |  | 2018-11-28 | 2018-12-05 | 2018-12-12 | 2018-12-19 | 2018-12-27 | 2019-01-02 | 2019-01-09 | 2019-01-16 | 2019-01-23 | 2019-01-30 | 2019-02-06 | 2019-02-13 | 2019-02-20 | 2019-02-27 | 2019-03-06 | 2019-03-13 | 2019-03-20 | 2019-03-27
| WEEK |  |  | 48 | 49 | 50 | 51 | 52 | 1 | 2 | 3 | 4 | 5 | 6 | 7 | 8 | 9 | 10 | 11 | 12 | 13
| Time (CET for winter, but CEST last week; CEST for summer) |  |  | 19:00 | 19:00 | 19:00 | 19:00 | 19:00 | 19:00 | 19:00 | 19:00 | 19:00 | 19:00 | 19:00 | 19:00 | 19:00 | 19:00 | 19:00 | 19:00 | 19:00 | 19:00
Line | PART A : INDIGENOUS NATIONAL GENERATION | Severe conditions Average Forced Outage Rate | Normal conditions Average Forced Outage Rate
Net generating capacity:
1 | Nuclear Power | 5% | 5% | 0 | 0 | 0 | 0 | 0 | 0 | 0 | 0 | 0 | 0 | 0 | 0 | 0 | 0 | 0 | 0 | 0 | 0
2 | Fossil Fuels |  |  | 9.157 | 9.157 | 9.157 | 9.157 | 9.157 | 9.157 | 9.157 | 9.157 | 9.157 | 9.157 | 9.157 | 9.157 | 9.157 | 9.157 | 9.157 | 9.157 | 9.157 | 9.157
2a | of which Lignite | 7% | 7% | 3.912 | 3.912 | 3.912 | 3.912 | 3.912 | 3.912 | 3.912 | 3.912 | 3.912 | 3.912 | 3.912 | 3.912 | 3.912 | 3.912 | 3.912 | 3.912 | 3.912 | 3.912
2b | of which Hard Coal | 9% | 9% | 0 | 0 | 0 | 0 | 0 | 0 | 0 | 0 | 0 | 0 | 0 | 0 | 0 | 0 | 0 | 0 | 0 | 0
2c | of which Gas | 4% | 4% | 5.245 | 5.245 | 5.245 | 5.245 | 5.245 | 5.245 | 5.245 | 5.245 | 5.245 | 5.245 | 5.245 | 5.245 | 5.245 | 5.245 | 5.245 | 5.245 | 5.245 | 5.245
2d | of which Oil | 9% | 9% | 0 | 0 | 0 | 0 | 0 | 0 | 0 | 0 | 0 | 0 | 0 | 0 | 0 | 0 | 0 | 0 | 0 | 0
2e | of which Oil Shale | 8.75% | 8.75% | 0 | 0 | 0 | 0 | 0 | 0 | 0 | 0 | 0 | 0 | 0 | 0 | 0 | 0 | 0 | 0 | 0 | 0
2f | of which Fossil Peat | 8.75% | 8.75% | 0 | 0 | 0 | 0 | 0 | 0 | 0 | 0 | 0 | 0 | 0 | 0 | 0 | 0 | 0 | 0 | 0 | 0
3 | Renewable Energy Sources (other than hydro) |  |  | 4.789 | 4.789 | 4.789 | 4.789 | 4.789 | 4.789 | 4.789 | 4.789 | 4.789 | 4.789 | 4.789 | 4.789 | 4.789 | 4.789 | 4.789 | 4.789 | 4.789 | 4.789
3a | of which onshore wind | 4% | 4% | 2.228 | 2.228 | 2.228 | 2.228 | 2.228 | 2.228 | 2.228 | 2.228 | 2.228 | 2.228 | 2.228 | 2.228 | 2.228 | 2.228 | 2.228 | 2.228 | 2.228 | 2.228
3b | of which offshore wind | 0% | 0% | 0 | 0 | 0 | 0 | 0 | 0 | 0 | 0 | 0 | 0 | 0 | 0 | 0 | 0 | 0 | 0 | 0 | 0
3c | of which Solar (PV) | 3% | 3% | 2.441 | 2.441 | 2.441 | 2.441 | 2.441 | 2.441 | 2.441 | 2.441 | 2.441 | 2.441 | 2.441 | 2.441 | 2.441 | 2.441 | 2.441 | 2.441 | 2.441 | 2.441
3d | of which Biomass | 4% | 4% | 0.051 | 0.051 | 0.051 | 0.051 | 0.051 | 0.051 | 0.051 | 0.051 | 0.051 | 0.051 | 0.051 | 0.051 | 0.051 | 0.051 | 0.051 | 0.051 | 0.051 | 0.051
3e | of which other RES (e.g. tidal, wave, geothermal, RES waste, CSP) | 0% | 0% | 0.069 | 0.069 | 0.069 | 0.069 | 0.069 | 0.069 | 0.069 | 0.069 | 0.069 | 0.069 | 0.069 | 0.069 | 0.069 | 0.069 | 0.069 | 0.069 | 0.069 | 0.069
4a | Hydro Run of River and Reservoir | 4% | 4% | 2.702 | 2.702 | 2.702 | 2.702 | 2.702 | 2.702 | 2.702 | 2.702 | 2.702 | 2.702 | 2.702 | 2.702 | 2.702 | 2.702 | 2.702 | 2.702 | 2.702 | 2.702
4b | Hydro pumping | 4% | 4% | 0.699 | 0.699 | 0.699 | 0.699 | 0.699 | 0.699 | 0.699 | 0.699 | 0.699 | 0.699 | 0.699 | 0.699 | 0.699 | 0.699 | 0.699 | 0.699 | 0.699 | 0.699
5 | Other non-RES (e.g. CHP non-renewable, waste non-renewable) | 4% | 4% | 0 | 0 | 0 | 0 | 0 | 0 | 0 | 0 | 0 | 0 | 0 | 0 | 0 | 0 | 0 | 0 | 0 | 0
6 | Total Net generating capacity (6 = 1+2+3+4a+4b+5) |  |  | 17.347 | 17.347 | 17.347 | 17.347 | 17.347 | 17.347 | 17.347 | 17.347 | 17.347 | 17.347 | 17.347 | 17.347 | 17.347 | 17.347 | 17.347 | 17.347 | 17.347 | 17.347
7 | Maintenance & Overhauls (planned outages) |  |  | 1.186 | 1.186 | 1.056 | 0.714 | 0.274 | 0.274 | 0.274 | 0.53 | 0.534 | 0.534 | 0.844 | 0.844 | 0.712 | 1.184 | 0.837 | 0.916 | 0.456 | 1.727
7a | Nuclear Power |  |  | 0 | 0 | 0 | 0 | 0 | 0 | 0 | 0 | 0 | 0 | 0 | 0 | 0 | 0 | 0 | 0 | 0 | 0
7b | Lignite |  |  | 0.616 | 0.616 | 0.616 | 0.274 | 0.274 | 0.274 | 0.274 | 0.274 | 0.274 | 0.274 | 0.274 | 0.274 | 0.274 | 0.274 | 0.274 | 0.274 | 0.274 | 0.557
7c | Hard Coal |  |  | 0 | 0 | 0 | 0 | 0 | 0 | 0 | 0 | 0 | 0 | 0 | 0 | 0 | 0 | 0 | 0 | 0 | 0
7d | Gas |  |  | 0.44 | 0.44 | 0.44 | 0.44 | 0 | 0 | 0 | 0 | 0 | 0 | 0.31 | 0.31 | 0.31 | 0.31 | 0.31 | 0.492 | 0.182 | 0.97
7e | Oil |  |  | 0 | 0 | 0 | 0 | 0 | 0 | 0 | 0 | 0 | 0 | 0 | 0 | 0 | 0 | 0 | 0 | 0 | 0
7f | Oil Shale |  |  | 0 | 0 | 0 | 0 | 0 | 0 | 0 | 0 | 0 | 0 | 0 | 0 | 0 | 0 | 0 | 0 | 0 | 0
7g | Fossil Peat |  |  | 0 | 0 | 0 | 0 | 0 | 0 | 0 | 0 | 0 | 0 | 0 | 0 | 0 | 0 | 0 | 0 | 0 | 0
7h | Onshore Wind |  |  | 0 | 0 | 0 | 0 | 0 | 0 | 0 | 0 | 0 | 0 | 0 | 0 | 0 | 0 | 0 | 0 | 0 | 0
7i | Offshore Wind |  |  | 0 | 0 | 0 | 0 | 0 | 0 | 0 | 0 | 0 | 0 | 0 | 0 | 0 | 0 | 0 | 0 | 0 | 0
7j | Solar (PV) |  |  | 0 | 0 | 0 | 0 | 0 | 0 | 0 | 0 | 0 | 0 | 0 | 0 | 0 | 0 | 0 | 0 | 0 | 0
7k | Biomass |  |  | 0 | 0 | 0 | 0 | 0 | 0 | 0 | 0 | 0 | 0 | 0 | 0 | 0 | 0 | 0 | 0 | 0 | 0
7l | other RES (apart from hydro, including tidal, wave, geothermal, waste renewable, CSP,…) |  |  | 0 | 0 | 0 | 0 | 0 | 0 | 0 | 0 | 0 | 0 | 0 | 0 | 0 | 0 | 0 | 0 | 0 | 0
7m | Hydro Run of River and Reservoir |  |  | 0.13 | 0.13 | 0 | 0 | 0 | 0 | 0 | 0.256 | 0.26 | 0.26 | 0.26 | 0.26 | 0.128 | 0.6 | 0.253 | 0.15 | 0 | 0.2
7n | Hydro pumping |  |  | 0 | 0 | 0 | 0 | 0 | 0 | 0 | 0 | 0 | 0 | 0 | 0 | 0 | 0 | 0 | 0 | 0 | 0
7o | Other non-RES (incl. not clearly identifiable energy sources) |  |  | 0 | 0 | 0 | 0 | 0 | 0 | 0 | 0 | 0 | 0 | 0 | 0 | 0 | 0 | 0 | 0 | 0 | 0
PART B : DATA FOR NORMAL CONDITIONS
8 | Non-usable capacity at reference point (all power stations including mothballed, authorization & technical & legal constraints, energy source unavailability etc. ) |  |  | 5.5603 | 5.5522 | 5.5346 | 5.5282 | 5.5381 | 5.4795 | 5.4728 | 5.4974 | 5.4742 | 5.2952 | 5.3031 | 5.317 | 5.3369 | 5.2174 | 5.2537 | 5.2574 | 5.2722 | 5.2488
8a | of which nuclear |  |  | 0 | 0 | 0 | 0 | 0 | 0 | 0 | 0 | 0 | 0 | 0 | 0 | 0 | 0 | 0 | 0 | 0 | 0
8b | of which Lignite |  |  | 0 | 0 | 0 | 0 | 0 | 0 | 0 | 0 | 0 | 0 | 0 | 0 | 0 | 0 | 0 | 0 | 0 | 0
8c | of which Hard Coal |  |  | 0 | 0 | 0 | 0 | 0 | 0 | 0 | 0 | 0 | 0 | 0 | 0 | 0 | 0 | 0 | 0 | 0 | 0
8d | of which Gas |  |  | 0 | 0 | 0 | 0 | 0 | 0 | 0 | 0 | 0 | 0 | 0 | 0 | 0 | 0 | 0 | 0 | 0 | 0
8e | of which Oil |  |  | 0 | 0 | 0 | 0 | 0 | 0 | 0 | 0 | 0 | 0 | 0 | 0 | 0 | 0 | 0 | 0 | 0 | 0
8f | of which Oil Shale |  |  | 0 | 0 | 0 | 0 | 0 | 0 | 0 | 0 | 0 | 0 | 0 | 0 | 0 | 0 | 0 | 0 | 0 | 0
8g | of which Fossil Peat |  |  | 0 | 0 | 0 | 0 | 0 | 0 | 0 | 0 | 0 | 0 | 0 | 0 | 0 | 0 | 0 | 0 | 0 | 0
8h | of which onshore wind |  |  | 1.8193 | 1.8112 | 1.7936 | 1.7872 | 1.7971 | 1.7985 | 1.7918 | 1.8164 | 1.7932 | 1.7742 | 1.7821 | 1.796 | 1.8159 | 1.8264 | 1.8627 | 1.8664 | 1.8812 | 1.8878
8i | of which offshore wind |  |  | 0 | 0 | 0 | 0 | 0 | 0 | 0 | 0 | 0 | 0 | 0 | 0 | 0 | 0 | 0 | 0 | 0 | 0
8j | of which Solar |  |  | 2.441 | 2.441 | 2.441 | 2.441 | 2.441 | 2.441 | 2.441 | 2.441 | 2.441 | 2.441 | 2.441 | 2.441 | 2.441 | 2.441 | 2.441 | 2.441 | 2.441 | 2.441
8k | of which Biomass |  |  | 0 | 0 | 0 | 0 | 0 | 0 | 0 | 0 | 0 | 0 | 0 | 0 | 0 | 0 | 0 | 0 | 0 | 0
8l | of which other RES (apart from hydro) |  |  | 0 | 0 | 0 | 0 | 0 | 0 | 0 | 0 | 0 | 0 | 0 | 0 | 0 | 0 | 0 | 0 | 0 | 0
8m | Hydro Run of River and Reservoir |  |  | 1.02 | 1.02 | 1.02 | 1.02 | 1.02 | 0.99 | 0.99 | 0.99 | 0.99 | 0.87 | 0.87 | 0.87 | 0.87 | 0.76 | 0.76 | 0.76 | 0.76 | 0.74
8n | Hydro pumping |  |  | 0.28 | 0.28 | 0.28 | 0.28 | 0.28 | 0.25 | 0.25 | 0.25 | 0.25 | 0.21 | 0.21 | 0.21 | 0.21 | 0.19 | 0.19 | 0.19 | 0.19 | 0.18
8o | of which other non-RES (incl. not clearly identifiable energy sources) |  |  | 0 | 0 | 0 | 0 | 0 | 0 | 0 | 0 | 0 | 0 | 0 | 0 | 0 | 0 | 0 | 0 | 0 | 0
9 | Available capacity (9 = 6 - (7 + 8)) |  |  | 10.6007 | 10.6088 | 10.7564 | 11.1048 | 11.5349 | 11.5935 | 11.6002 | 11.3196 | 11.3388 | 11.5178 | 11.1999 | 11.186 | 11.2981 | 10.9456 | 11.2563 | 11.1736 | 11.6188 | 10.3712
10 | Outages: average expected value (all power stations) |  |  | 0.52015 | 0.52047 | 0.52638 | 0.55057 | 0.56778 | 0.57012 | 0.57039 | 0.55916 | 0.55993 | 0.56709 | 0.55438 | 0.55382 | 0.55831 | 0.54421 | 0.55663 | 0.55332 | 0.57113 | 0.51274
11 | System services reserve (one hour ahead of real time) |  |  | 0.6 | 0.6 | 0.6 | 0.6 | 0.6 | 0.6 | 0.6 | 0.6 | 0.6 | 0.6 | 0.6 | 0.6 | 0.6 | 0.6 | 0.6 | 0.6 | 0.6 | 0.6
12 | Reliably available capacity (12 = 9 - (10 + 11)) |  |  | 9.4805 | 9.4883 | 9.63 | 9.9543 | 10.3672 | 10.4234 | 10.4298 | 10.1604 | 10.1789 | 10.3507 | 10.0455 | 10.0322 | 10.1398 | 9.8014 | 10.0996 | 10.0202 | 10.4477 | 9.2585
13 | Demand at reference point in time |  |  | 7.4799 | 7.6692 | 7.8257 | 7.9429 | 8.0231 | 8.2018 | 8.1802 | 8.1722 | 8.1678 | 8.1589 | 8.1388 | 8.1025 | 8.0458 | 7.9656 | 7.8602 | 7.729 | 7.5734 | 7.397
13b | Population average daily (24h) temperature (degrees Celsius) |  |  | 11.6158 | 10.8262 | 10.1744 | 9.682 | 9.3405 | 8.5602 | 8.6563 | 8.6919 | 8.7114 | 8.7509 | 8.8391 | 8.998 | 9.2434 | 9.5856 | 10.0299 | 10.5772 | 11.2246 | 11.9659
14a | Load reduction / demand side response available at reference point in time |  |  | 0 | 0 | 0 | 0 | 0 | 0 | 0 | 0 | 0 | 0 | 0 | 0 | 0 | 0 | 0 | 0 | 0 | 0
14b | Strategic reserves available at reference point in time |  |  | 0 | 0 | 0 | 0 | 0 | 0 | 0 | 0 | 0 | 0 | 0 | 0 | 0 | 0 | 0 | 0 | 0 | 0
15 | Net weekly load at reference point in time (15 = 13-14a) |  |  | 7.4799 | 7.6692 | 7.8257 | 7.9429 | 8.0231 | 8.2018 | 8.1802 | 8.1722 | 8.1678 | 8.1589 | 8.1388 | 8.1025 | 8.0458 | 7.9656 | 7.8602 | 7.729 | 7.5734 | 7.397
16 | Remaining capacity at reference point in time (16 = 12- 15) |  |  | 2.0006 | 1.8192 | 1.8043 | 2.0114 | 2.344 | 2.2216 | 2.2496 | 1.9883 | 2.0111 | 2.1919 | 1.9067 | 1.9297 | 2.0941 | 1.8358 | 2.2394 | 2.2912 | 2.8743 | 1.8615
B1 | Weekly peak load (unrestricted reference point in time) |  |  | 7.4799 | 7.6692 | 7.8257 | 7.9429 | 8.0231 | 8.2018 | 8.1802 | 8.1722 | 8.1678 | 8.1589 | 8.1388 | 8.1025 | 8.0458 | 7.9656 | 7.8602 | 7.729 | 7.5734 | 7.397
B2 | Daily hour of expected weekly peak load (CET for winter, but CEST for last week; CEST for summer) |  |  | 19:00 | 19:00 | 19:00 | 19:00 | 19:00 | 19:00 | 19:00 | 19:00 | 19:00 | 19:00 | 19:00 | 19:00 | 19:00 | 19:00 | 19:00 | 19:00 | 19:00 | 19:00
.
PART C : DATA FOR SEVERE CONDITIONS
17 | Non-usable capacity at reference point (all power stations including mothballed, authorization & technical & legal constraints, energy source unavailability etc. ) |  |  | 6.5259 | 6.5243 | 6.5224 | 6.5223 | 6.5227 | 6.4622 | 6.4654 | 6.4666 | 6.4668 | 6.3045 | 6.3033 | 6.3078 | 6.3059 | 6.1744 | 6.1717 | 6.1692 | 6.1678 | 6.0876
17a | of which nuclear |  |  | 0 | 0 | 0 | 0 | 0 | 0 | 0 | 0 | 0 | 0 | 0 | 0 | 0 | 0 | 0 | 0 | 0 | 0
17b | of which Lignite |  |  | 0.3 | 0.3 | 0.3 | 0.3 | 0.3 | 0.3 | 0.3 | 0.3 | 0.3 | 0.3 | 0.3 | 0.3 | 0.3 | 0.3 | 0.3 | 0.3 | 0.3 | 0.25
17c | of which Hard Coal |  |  | 0 | 0 | 0 | 0 | 0 | 0 | 0 | 0 | 0 | 0 | 0 | 0 | 0 | 0 | 0 | 0 | 0 | 0
17d | of which Gas |  |  | 0.3 | 0.3 | 0.3 | 0.3 | 0.3 | 0.3 | 0.3 | 0.3 | 0.3 | 0.3 | 0.3 | 0.3 | 0.3 | 0.3 | 0.3 | 0.3 | 0.3 | 0.3
17e | of which Oil |  |  | 0 | 0 | 0 | 0 | 0 | 0 | 0 | 0 | 0 | 0 | 0 | 0 | 0 | 0 | 0 | 0 | 0 | 0
17f | of which Oil Shale |  |  | 0 | 0 | 0 | 0 | 0 | 0 | 0 | 0 | 0 | 0 | 0 | 0 | 0 | 0 | 0 | 0 | 0 | 0
17g | of which Fossil Peat |  |  | 0 | 0 | 0 | 0 | 0 | 0 | 0 | 0 | 0 | 0 | 0 | 0 | 0 | 0 | 0 | 0 | 0 | 0
17h | of which onshore wind |  |  | 2.1849 | 2.1833 | 2.1814 | 2.1813 | 2.1817 | 2.1812 | 2.1844 | 2.1856 | 2.1858 | 2.1835 | 2.1823 | 2.1868 | 2.1849 | 2.1834 | 2.1807 | 2.1782 | 2.1768 | 2.1766
17i | of which offshore wind |  |  | 0 | 0 | 0 | 0 | 0 | 0 | 0 | 0 | 0 | 0 | 0 | 0 | 0 | 0 | 0 | 0 | 0 | 0
17j | of which Solar |  |  | 2.441 | 2.441 | 2.441 | 2.441 | 2.441 | 2.441 | 2.441 | 2.441 | 2.441 | 2.441 | 2.441 | 2.441 | 2.441 | 2.441 | 2.441 | 2.441 | 2.441 | 2.441
17k | of which Biomass |  |  | 0 | 0 | 0 | 0 | 0 | 0 | 0 | 0 | 0 | 0 | 0 | 0 | 0 | 0 | 0 | 0 | 0 | 0
17l | of which other RES (apart from hydro) |  |  | 0 | 0 | 0 | 0 | 0 | 0 | 0 | 0 | 0 | 0 | 0 | 0 | 0 | 0 | 0 | 0 | 0 | 0
17m | Hydro Run of River and Reservoir |  |  | 1.02 | 1.02 | 1.02 | 1.02 | 1.02 | 0.99 | 0.99 | 0.99 | 0.99 | 0.87 | 0.87 | 0.87 | 0.87 | 0.76 | 0.76 | 0.76 | 0.76 | 0.74
17n | Hydro pumping |  |  | 0.28 | 0.28 | 0.28 | 0.28 | 0.28 | 0.25 | 0.25 | 0.25 | 0.25 | 0.21 | 0.21 | 0.21 | 0.21 | 0.19 | 0.19 | 0.19 | 0.19 | 0.18
17o | of which other non-RES (incl. not clearly identifiable energy sources) |  |  | 0 | 0 | 0 | 0 | 0 | 0 | 0 | 0 | 0 | 0 | 0 | 0 | 0 | 0 | 0 | 0 | 0 | 0
18 | Available capacity (18 = 6 - (7 + 17)) |  |  | 9.6351 | 9.6367 | 9.7686 | 10.1107 | 10.5503 | 10.6108 | 10.6076 | 10.3504 | 10.3462 | 10.5085 | 10.1997 | 10.1952 | 10.3291 | 9.9886 | 10.3383 | 10.2618 | 10.7232 | 9.5324
19 | Outages: average expected value (all power stations) under SEVERE conditions |  |  | 0.47252 | 0.47259 | 0.47787 | 0.50181 | 0.51939 | 0.52181 | 0.52168 | 0.5114 | 0.51123 | 0.51772 | 0.50537 | 0.50519 | 0.51054 | 0.49692 | 0.51091 | 0.50785 | 0.52631 | 0.47168
20 | System services reserve (one hour ahead of real time) under SEVERE conditions |  |  | 0.7 | 0.7 | 0.7 | 0.7 | 0.7 | 0.7 | 0.7 | 0.7 | 0.7 | 0.7 | 0.7 | 0.7 | 0.7 | 0.7 | 0.7 | 0.7 | 0.7 | 0.7
21 | Reliably available capacity under SEVERE conditions (21 = 18 - (19 + 20)) |  |  | 8.4626 | 8.4641 | 8.5908 | 8.9089 | 9.3309 | 9.3889 | 9.3859 | 9.139 | 9.135 | 9.2908 | 8.9944 | 8.99 | 9.1186 | 8.7917 | 9.1274 | 9.054 | 9.4969 | 8.3607
22 | Demand at reference point in time under SEVERE conditions (one in 20 year) |  |  | 8.8844 | 8.9612 | 9.0027 | 9.0197 | 9.0237 | 9.0189 | 9.0189 | 9.0189 | 9.0189 | 9.0189 | 9.0189 | 9.021 | 9.0236 | 9.0215 | 9.009 | 8.9795 | 8.9259 | 8.8418
23a | Load reduction / demand side response available at reference point in time under SEVERE conditions |  |  | 0.5 | 0.5 | 0.5 | 0.5 | 0.5 | 0.5 | 0.5 | 0.5 | 0.5 | 0.5 | 0.5 | 0.5 | 0.5 | 0.5 | 0.5 | 0.5 | 0.5 | 0.5
23b | Strategic reserves available at reference point in time under SEVERE conditions |  |  | 0 | 0 | 0 | 0 | 0 | 0 | 0 | 0 | 0 | 0 | 0 | 0 | 0 | 0 | 0 | 0 | 0 | 0
24 | Net weekly peak load for SEVERE conditions (24 = 22-23a) |  |  | 8.3844 | 8.4612 | 8.5027 | 8.5197 | 8.5237 | 8.5189 | 8.5189 | 8.5189 | 8.5189 | 8.5189 | 8.5189 | 8.521 | 8.5236 | 8.5215 | 8.509 | 8.4795 | 8.4259 | 8.3418
25 | Remaining capacity for SEVERE conditions (25 = 21-24) |  |  | 0.078223 | 0.0028879 | 0.088033 | 0.38919 | 0.8072 | 0.87003 | 0.86696 | 0.62012 | 0.61608 | 0.77185 | 0.47545 | 0.46904 | 0.59497 | 0.2702 | 0.61835 | 0.57443 | 1.071 | 0.018909
C1 | Weekly peak load under SEVERE conditions (unrestricted reference point in time) |  |  | 8.8844 | 8.9612 | 9.0027 | 9.0197 | 9.0237 | 9.0189 | 9.0189 | 9.0189 | 9.0189 | 9.0189 | 9.0189 | 9.021 | 9.0236 | 9.0215 | 9.009 | 8.9795 | 8.9259 | 8.8418
C2 | Daily hour of expected weekly peak load (CET for winter, but CEST for last week; CEST for summer) |  |  | 19:00 | 19:00 | 19:00 | 19:00 | 19:00 | 19:00 | 19:00 | 19:00 | 19:00 | 19:00 | 19:00 | 19:00 | 19:00 | 19:00 | 19:00 | 19:00 | 19:00 | 19:00
PART D: ADDITIONAL INFORMATION FOR INTERCONNECTORS (at synchronous peak)
31 | Simultaneous importable capacity |  | From | 1.7 | 1.7 | 1.7 | 1.7 | 1.7 | 1.7 | 1.7 | 1.7 | 1.7 | 1.7 | 1.7 | 1.7 | 1.7 | 1.7 | 1.7 | 1.7 | 1.7 | 1.7
32 | Simultaneous exportable capacity |  | To | 1.71 | 1.71 | 1.71 | 1.71 | 1.71 | 1.71 | 1.71 | 1.71 | 1.71 | 1.71 | 1.71 | 1.71 | 1.71 | 1.71 | 1.71 | 1.71 | 1.71 | 1.71
| The off-peak dates are related to Sunday of each week |  |  | 2018-12-02 | 2018-12-09 | 2018-12-16 | 2018-12-23 | 2018-12-30 | 2019-01-06 | 2019-01-13 | 2019-01-20 | 2019-01-27 | 2019-02-03 | 2019-02-10 | 2019-02-17 | 2019-02-24 | 2019-03-03 | 2019-03-10 | 2019-03-17 | 2019-03-24 | 2019-03-31
| WEEK |  |  | 48 | 49 | 50 | 51 | 52 | 1 | 2 | 3 | 4 | 5 | 6 | 7 | 8 | 9 | 10 | 11 | 12 | 13
| Time (CET for winter, but CEST for last week of winter; CEST for summer) |  |  | 5:00 | 5:00 | 5:00 | 5:00 | 5:00 | 5:00 | 5:00 | 5:00 | 5:00 | 5:00 | 5:00 | 5:00 | 5:00 | 5:00 | 5:00 | 5:00 | 5:00 | 5:00
PART E: ADDITIONAL INFORMATION FOR NIGHT MIN DEMAND CONDITIONS
33 | Weekly Minimum Demand (overnight valley minimum) |  |  | 4.14 | 4.23 | 4.29 | 4.59 | 4.66 | 4.41 | 4.54 | 4.5 | 4.43 | 4.5 | 4.4 | 4.44 | 4.52 | 4.35 | 4.25 | 4.28 | 4.28 | 4.16
34 | Must Run Generation (excluding wind/run of river) |  |  | 2 | 2 | 2 | 2 | 2 | 2 | 2 | 2 | 2 | 2 | 2 | 2 | 2 | 2 | 2 | 2 | 2 | 2
35 | Run of river generation (Must Run) |  |  | 0.08 | 0.08 | 0.08 | 0.08 | 0.08 | 0.11 | 0.11 | 0.11 | 0.11 | 0.15 | 0.15 | 0.15 | 0.15 | 0.18 | 0.18 | 0.18 | 0.18 | 0.18
36 | Downward balancing reserves (FCR, FRR) |  |  | 0.1 | 0.1 | 0.1 | 0.1 | 0.1 | 0.1 | 0.1 | 0.1 | 0.1 | 0.1 | 0.1 | 0.1 | 0.1 | 0.1 | 0.1 | 0.1 | 0.1 | 0.1
37 | Pumping Storage Capacity available (Power) |  |  | 0.6 | 0.6 | 0.6 | 0.6 | 0.6 | 0.6 | 0.6 | 0.6 | 0.6 | 0.6 | 0.6 | 0.6 | 0.6 | 0.6 | 0.6 | 0.6 | 0.6 | 0.6
38a | Highest expected onshore wind generation running |  |  | 1.4835 | 1.5082 | 1.5617 | 1.5626 | 1.5324 | 1.571 | 1.5443 | 1.5616 | 1.593 | 1.6101 | 1.6112 | 1.5539 | 1.5521 | 1.5062 | 1.4546 | 1.429 | 1.3596 | 1.2164
38b | Highest expected offshore wind generation running |  |  | 0 | 0 | 0 | 0 | 0 | 0 | 0 | 0 | 0 | 0 | 0 | 0 | 0 | 0 | 0 | 0 | 0 | 0
39 | DOWNWARD REGULATION CAPABILITIES: 39 = (33+37)-(34+35+36+38a+38b)) |  |  | 1.0765 | 1.1418 | 1.1483 | 1.4474 | 1.5476 | 1.229 | 1.3857 | 1.3284 | 1.227 | 1.2399 | 1.1388 | 1.2361 | 1.3179 | 1.1638 | 1.1154 | 1.171 | 1.2404 | 1.2636
PART Ebis: ADDITIONAL INFORMATION FOR INTERCONNECTORS
Transportable capacity at night minimum demand conditions (high wind conditions)
40 | Simultaneous importable capacity |  | From | 1.7 | 1.7 | 1.7 | 1.7 | 1.7 | 1.7 | 1.7 | 1.7 | 1.7 | 1.7 | 1.7 | 1.7 | 1.7 | 1.7 | 1.7 | 1.7 | 1.7 | 1.7
41 | Simultaneous exportable capacity |  | To | 1.71 | 1.71 | 1.71 | 1.71 | 1.71 | 1.71 | 1.71 | 1.71 | 1.71 | 1.71 | 1.71 | 1.71 | 1.71 | 1.71 | 1.71 | 1.71 | 1.71 | 1.71
| Time (CET for winter, but CEST for last week of winter; CEST for summer) |  |  | 11:00 | 11:00 | 11:00 | 11:00 | 11:00 | 11:00 | 11:00 | 11:00 | 11:00 | 11:00 | 11:00 | 11:00 | 11:00 | 11:00 | 11:00 | 11:00 | 11:00 | 11:00
PART F: ADDITIONAL INFORMATION FOR DAYTIME MIN DEMAND CONDITIONS
42 | Weekly Minimum Daytime Demand (Sunday low peak + solar) |  |  | 5.85 | 5.97 | 6.06 | 6.34 | 6.5 | 6.15 | 6.24 | 6.33 | 6.31 | 6.54 | 6.3 | 6.38 | 6.38 | 6.14 | 5.93 | 6.06 | 5.8 | 5.71
43 | Must Run Generation (excluding wind/PV/run of river) |  |  | 2 | 2 | 2 | 2 | 2 | 2 | 2 | 2 | 2 | 2 | 2 | 2 | 2 | 2 | 2 | 2 | 2 | 2
44 | Run of river generation (Must Run) |  |  | 0.08 | 0.08 | 0.08 | 0.08 | 0.08 | 0.11 | 0.11 | 0.11 | 0.11 | 0.15 | 0.15 | 0.15 | 0.15 | 0.18 | 0.18 | 0.18 | 0.18 | 0.18
45 | Downward balancing reserves (FCR, FRR) |  |  | 0.1 | 0.1 | 0.1 | 0.1 | 0.1 | 0.1 | 0.1 | 0.1 | 0.1 | 0.1 | 0.1 | 0.1 | 0.1 | 0.1 | 0.1 | 0.1 | 0.1 | 0.1
46 | Pumping Storage Capacity available (Power) |  |  | 0.6 | 0.6 | 0.6 | 0.6 | 0.6 | 0.6 | 0.6 | 0.6 | 0.6 | 0.6 | 0.6 | 0.6 | 0.6 | 0.6 | 0.6 | 0.6 | 0.6 | 0.6
47a | Highest expected onshore wind generation running |  |  | 1.4898 | 1.5035 | 1.5246 | 1.5216 | 1.5066 | 1.5385 | 1.5213 | 1.5551 | 1.5722 | 1.6099 | 1.6087 | 1.584 | 1.5685 | 1.5333 | 1.4899 | 1.4807 | 1.3968 | 1.2894
47b | Highest expected offshore wind generation running |  |  | 0 | 0 | 0 | 0 | 0 | 0 | 0 | 0 | 0 | 0 | 0 | 0 | 0 | 0 | 0 | 0 | 0 | 0
48 | Highest expected solar PV running |  |  | 1.3762 | 1.3415 | 1.3318 | 1.3404 | 1.3826 | 1.4311 | 1.4493 | 1.4733 | 1.5024 | 1.5267 | 1.5665 | 1.6246 | 1.6828 | 1.7287 | 1.7653 | 1.7879 | 1.8166 | 1.8338
49 | DOWNWARD REGULATION CAPABILITIES: 49 = (42+46)-(43+44+45+47a+47b+48a+48b) |  |  | 1.404 | 1.5451 | 1.6236 | 1.898 | 2.0308 | 1.5705 | 1.6594 | 1.6916 | 1.6254 | 1.7533 | 1.4748 | 1.5214 | 1.4788 | 1.198 | 0.99484 | 1.1114 | 0.90662 | 0.90677
PART Fbis: ADDITIONAL INFORMATION FOR INTERCONNECTORS
Transportable capacity at daytime minimum demand conditions (high wind and high solar conditions)
50 | Simultaneous importable capacity |  | From | 1.7 | 1.7 | 1.7 | 1.7 | 1.7 | 1.7 | 1.7 | 1.7 | 1.7 | 1.7 | 1.7 | 1.7 | 1.7 | 1.7 | 1.7 | 1.7 | 1.7 | 1.7
51 | Simultaneous exportable capacity |  | To | 1.71 | 1.71 | 1.71 | 1.71 | 1.71 | 1.71 | 1.71 | 1.71 | 1.71 | 1.71 | 1.71 | 1.71 | 1.71 | 1.71 | 1.71 | 1.71 | 1.71 | 1.71

## HR_w (hidden)
Winter Outlook Report 2018/2019
| Power Data (all entries are assumed to be >0) |  |  | Countrycode: |  | HR | [6 empty] | Heating if temperature below: | 15.29 |  |  |  | Cooling if temperature above: | 20.29
| (Net values in GW, at a synchronous time every week) |  |  | Countryname: |  | Croatia | [6 empty] | Heating saturation temperature: | -1 |  |  |  | Cooling saturation temperature: | not detected
[13 empty] | Temperature sensitivity in heating [MW/ ͦC] | -31.3207 |  |  |  | Temperature sensitivity in cooling [MW/ ͦC] | 74.032
| The peak dates are related to Wednesday of each week |  |  | 2018-11-28 | 2018-12-05 | 2018-12-12 | 2018-12-19 | 2018-12-27 | 2019-01-02 | 2019-01-09 | 2019-01-16 | 2019-01-23 | 2019-01-30 | 2019-02-06 | 2019-02-13 | 2019-02-20 | 2019-02-27 | 2019-03-06 | 2019-03-13 | 2019-03-20 | 2019-03-27
| WEEK |  |  | 48 | 49 | 50 | 51 | 52 | 1 | 2 | 3 | 4 | 5 | 6 | 7 | 8 | 9 | 10 | 11 | 12 | 13
| Time (CET for winter, but CEST last week; CEST for summer) |  |  | 19:00 | 19:00 | 19:00 | 19:00 | 19:00 | 19:00 | 19:00 | 19:00 | 19:00 | 19:00 | 19:00 | 19:00 | 19:00 | 19:00 | 19:00 | 19:00 | 19:00 | 19:00
Line | PART A : INDIGENOUS NATIONAL GENERATION | Severe conditions Average Forced Outage Rate | Normal conditions Average Forced Outage Rate
Net generating capacity:
1 | Nuclear Power | 5% | 5% | 0 | 0 | 0 | 0 | 0 | 0 | 0 | 0 | 0 | 0 | 0 | 0 | 0 | 0 | 0 | 0 | 0 | 0
2 | Fossil Fuels |  |  | 2.018 | 2.018 | 2.018 | 2.018 | 2.018 | 2.018 | 2.018 | 2.018 | 2.018 | 2.018 | 2.018 | 2.018 | 2.018 | 2.018 | 2.018 | 2.018 | 2.018 | 2.018
2a | of which Lignite | 9% | 9% | 0 | 0 | 0 | 0 | 0 | 0 | 0 | 0 | 0 | 0 | 0 | 0 | 0 | 0 | 0 | 0 | 0 | 0
2b | of which Hard Coal | 9% | 9% | 0.325 | 0.325 | 0.325 | 0.325 | 0.325 | 0.325 | 0.325 | 0.325 | 0.325 | 0.325 | 0.325 | 0.325 | 0.325 | 0.325 | 0.325 | 0.325 | 0.325 | 0.325
2c | of which Gas | 7% | 7% | 0.743 | 0.743 | 0.743 | 0.743 | 0.743 | 0.743 | 0.743 | 0.743 | 0.743 | 0.743 | 0.743 | 0.743 | 0.743 | 0.743 | 0.743 | 0.743 | 0.743 | 0.743
2d | of which Oil | 9% | 9% | 0.95 | 0.95 | 0.95 | 0.95 | 0.95 | 0.95 | 0.95 | 0.95 | 0.95 | 0.95 | 0.95 | 0.95 | 0.95 | 0.95 | 0.95 | 0.95 | 0.95 | 0.95
2e | of which Oil Shale | 8.75% | 8.75% | 0 | 0 | 0 | 0 | 0 | 0 | 0 | 0 | 0 | 0 | 0 | 0 | 0 | 0 | 0 | 0 | 0 | 0
2f | of which Fossil Peat | 8.75% | 8.75% | 0 | 0 | 0 | 0 | 0 | 0 | 0 | 0 | 0 | 0 | 0 | 0 | 0 | 0 | 0 | 0 | 0 | 0
3 | Renewable Energy Sources (other than hydro) |  |  | 0.793 | 0.793 | 0.793 | 0.793 | 0.793 | 0.793 | 0.793 | 0.793 | 0.793 | 0.793 | 0.793 | 0.793 | 0.793 | 0.793 | 0.793 | 0.793 | 0.793 | 0.793
3a | of which onshore wind | 0% | 0% | 0.582 | 0.582 | 0.582 | 0.582 | 0.582 | 0.582 | 0.582 | 0.582 | 0.582 | 0.582 | 0.582 | 0.582 | 0.582 | 0.582 | 0.582 | 0.582 | 0.582 | 0.582
3b | of which offshore wind | 0% | 0% | 0 | 0 | 0 | 0 | 0 | 0 | 0 | 0 | 0 | 0 | 0 | 0 | 0 | 0 | 0 | 0 | 0 | 0
3c | of which Solar (PV) | 0% | 0% | 0.053 | 0.053 | 0.053 | 0.053 | 0.053 | 0.053 | 0.053 | 0.053 | 0.053 | 0.053 | 0.053 | 0.053 | 0.053 | 0.053 | 0.053 | 0.053 | 0.053 | 0.053
3d | of which Biomass | 0% | 0% | 0.089 | 0.089 | 0.089 | 0.089 | 0.089 | 0.089 | 0.089 | 0.089 | 0.089 | 0.089 | 0.089 | 0.089 | 0.089 | 0.089 | 0.089 | 0.089 | 0.089 | 0.089
3e | of which other RES (e.g. tidal, wave, geothermal, RES waste, CSP) | 0% | 0% | 0.069 | 0.069 | 0.069 | 0.069 | 0.069 | 0.069 | 0.069 | 0.069 | 0.069 | 0.069 | 0.069 | 0.069 | 0.069 | 0.069 | 0.069 | 0.069 | 0.069 | 0.069
4a | Hydro Run of River and Reservoir | 0% | 0% | 1.809 | 1.809 | 1.809 | 1.809 | 1.809 | 1.809 | 1.809 | 1.809 | 1.809 | 1.809 | 1.809 | 1.809 | 1.809 | 1.809 | 1.809 | 1.809 | 1.809 | 1.809
4b | Hydro pumping | 0% | 0% | 0.281 | 0.281 | 0.281 | 0.281 | 0.281 | 0.281 | 0.281 | 0.281 | 0.281 | 0.281 | 0.281 | 0.281 | 0.281 | 0.281 | 0.281 | 0.281 | 0.281 | 0.281
5 | Other non-RES (e.g. CHP non-renewable, waste non-renewable) | 0% | 0% | 0 | 0 | 0 | 0 | 0 | 0 | 0 | 0 | 0 | 0 | 0 | 0 | 0 | 0 | 0 | 0 | 0 | 0
6 | Total Net generating capacity (6 = 1+2+3+4a+4b+5) |  |  | 4.901 | 4.901 | 4.901 | 4.901 | 4.901 | 4.901 | 4.901 | 4.901 | 4.901 | 4.901 | 4.901 | 4.901 | 4.901 | 4.901 | 4.901 | 4.901 | 4.901 | 4.901
7 | Maintenance & Overhauls (planned outages) |  |  | 0.985 | 0.985 | 0.985 | 0.985 | 0.985 | 0.948 | 1.0349 | 1.0748 | 1.0748 | 1.0748 | 1.0796 | 1.0796 | 1.0796 | 1.0796 | 1.0796 | 1.0796 | 1.1031 | 1.1031
7a | Nuclear Power |  |  | 0 | 0 | 0 | 0 | 0 | 0 | 0 | 0 | 0 | 0 | 0 | 0 | 0 | 0 | 0 | 0 | 0 | 0
7b | Lignite |  |  | 0 | 0 | 0 | 0 | 0 | 0 | 0 | 0 | 0 | 0 | 0 | 0 | 0 | 0 | 0 | 0 | 0 | 0
7c | Hard Coal |  |  | 0.105 | 0.105 | 0.105 | 0.105 | 0.105 | 0.105 | 0.105 | 0.105 | 0.105 | 0.105 | 0.105 | 0.105 | 0.105 | 0.105 | 0.105 | 0.105 | 0.105 | 0.105
7d | Gas |  |  | 0.037 | 0.037 | 0.037 | 0.037 | 0.037 | 0 | 0 | 0 | 0 | 0 | 0 | 0 | 0 | 0 | 0 | 0 | 0.0235 | 0.0235
7e | Oil |  |  | 0.699 | 0.699 | 0.699 | 0.699 | 0.699 | 0.699 | 0.699 | 0.699 | 0.699 | 0.699 | 0.699 | 0.699 | 0.699 | 0.699 | 0.699 | 0.699 | 0.699 | 0.699
7f | Oil Shale |  |  | 0 | 0 | 0 | 0 | 0 | 0 | 0 | 0 | 0 | 0 | 0 | 0 | 0 | 0 | 0 | 0 | 0 | 0
7g | Fossil Peat |  |  | 0 | 0 | 0 | 0 | 0 | 0 | 0 | 0 | 0 | 0 | 0 | 0 | 0 | 0 | 0 | 0 | 0 | 0
7h | Onshore Wind |  |  | 0 | 0 | 0 | 0 | 0 | 0 | 0 | 0 | 0 | 0 | 0 | 0 | 0 | 0 | 0 | 0 | 0 | 0
7i | Offshore Wind |  |  | 0 | 0 | 0 | 0 | 0 | 0 | 0 | 0 | 0 | 0 | 0 | 0 | 0 | 0 | 0 | 0 | 0 | 0
7j | Solar (PV) |  |  | 0 | 0 | 0 | 0 | 0 | 0 | 0 | 0 | 0 | 0 | 0 | 0 | 0 | 0 | 0 | 0 | 0 | 0
7k | Biomass |  |  | 0 | 0 | 0 | 0 | 0 | 0 | 0 | 0 | 0 | 0 | 0 | 0 | 0 | 0 | 0 | 0 | 0 | 0
7l | other RES (apart from hydro, including tidal, wave, geothermal, waste renewable, CSP,…) |  |  | 0 | 0 | 0 | 0 | 0 | 0 | 0 | 0 | 0 | 0 | 0 | 0 | 0 | 0 | 0 | 0 | 0 | 0
7m | Hydro Run of River and Reservoir |  |  | 0.144 | 0.144 | 0.144 | 0.144 | 0.144 | 0.144 | 0.2309 | 0.2708 | 0.2708 | 0.2708 | 0.2756 | 0.2756 | 0.2756 | 0.2756 | 0.2756 | 0.2756 | 0.2756 | 0.2756
7n | Hydro pumping |  |  | 0 | 0 | 0 | 0 | 0 | 0 | 0 | 0 | 0 | 0 | 0 | 0 | 0 | 0 | 0 | 0 | 0 | 0
7o | Other non-RES (incl. not clearly identifiable energy sources) |  |  | 0 | 0 | 0 | 0 | 0 | 0 | 0 | 0 | 0 | 0 | 0 | 0 | 0 | 0 | 0 | 0 | 0 | 0
PART B : DATA FOR NORMAL CONDITIONS
8 | Non-usable capacity at reference point (all power stations including mothballed, authorization & technical & legal constraints, energy source unavailability etc. ) |  |  | 0.75016 | 0.74541 | 0.73109 | 0.73739 | 0.74328 | 0.74925 | 0.74368 | 0.73534 | 0.73515 | 0.72593 | 0.72001 | 0.72593 | 0.72802 | 0.72682 | 0.74202 | 0.75089 | 0.75638 | 0.76646
8a | of which nuclear
8b | of which Lignite
8c | of which Hard Coal
8d | of which Gas
8e | of which Oil
8f | of which Oil Shale
8g | of which Fossil Peat
8h | of which onshore wind |  |  | 0.44741 | 0.44266 | 0.42834 | 0.43464 | 0.44053 | 0.4465 | 0.45397 | 0.45161 | 0.45142 | 0.4422 | 0.437 | 0.44292 | 0.44501 | 0.44381 | 0.45901 | 0.46788 | 0.47338 | 0.48349
8i | of which offshore wind |  |  | 0 | 0 | 0 | 0 | 0 | 0 | 0 | 0 | 0 | 0 | 0 | 0 | 0 | 0 | 0 | 0 | 0 | 0
8j | of which Solar |  |  | 0.053 | 0.053 | 0.053 | 0.053 | 0.053 | 0.053 | 0.053 | 0.053 | 0.053 | 0.053 | 0.053 | 0.053 | 0.053 | 0.053 | 0.053 | 0.053 | 0.052996 | 0.05296
8k | of which Biomass
8l | of which other RES (apart from hydro)
8m | Hydro Run of River and Reservoir |  |  | 0.24975 | 0.24975 | 0.24975 | 0.24975 | 0.24975 | 0.24975 | 0.23671 | 0.23073 | 0.23073 | 0.23073 | 0.23001 | 0.23001 | 0.23001 | 0.23001 | 0.23001 | 0.23001 | 0.23001 | 0.23001
8n | Hydro pumping
8o | of which other non-RES (incl. not clearly identifiable energy sources)
9 | Available capacity (9 = 6 - (7 + 8)) |  |  | 3.1658 | 3.1706 | 3.1849 | 3.1786 | 3.1727 | 3.2037 | 3.1224 | 3.0909 | 3.091 | 3.1003 | 3.1014 | 3.0955 | 3.0934 | 3.0946 | 3.0794 | 3.0705 | 3.0415 | 3.0314
10 | Outages: average expected value (all power stations) |  |  | 0.09181 | 0.09181 | 0.09181 | 0.09181 | 0.09181 | 0.0944 | 0.0944 | 0.0944 | 0.0944 | 0.0944 | 0.0944 | 0.0944 | 0.0944 | 0.0944 | 0.0944 | 0.0944 | 0.092755 | 0.092755
11 | System services reserve (one hour ahead of real time) |  |  | 0.27 | 0.27 | 0.27 | 0.27 | 0.27 | 0.27 | 0.27 | 0.27 | 0.27 | 0.27 | 0.27 | 0.27 | 0.27 | 0.27 | 0.27 | 0.27 | 0.27 | 0.27
12 | Reliably available capacity (12 = 9 - (10 + 11)) |  |  | 2.804 | 2.8088 | 2.8231 | 2.8168 | 2.8109 | 2.8393 | 2.758 | 2.7265 | 2.7266 | 2.7359 | 2.737 | 2.7311 | 2.729 | 2.7302 | 2.715 | 2.7061 | 2.6788 | 2.6687
13 | Demand at reference point in time |  |  | 2.7196 | 2.748 | 2.7679 | 2.7799 | 2.785 | 2.7882 | 2.7951 | 2.7974 | 2.7963 | 2.7918 | 2.7833 | 2.7703 | 2.7519 | 2.7278 | 2.6979 | 2.6628 | 2.6234 | 2.5813
13b | Population average daily (24h) temperature (degrees Celsius) |  |  | 4.825 | 3.854 | 3.0775 | 2.543 | 2.295 | 2.1292 | 1.7381 | 1.591 | 1.6637 | 1.9334 | 2.3782 | 2.977 | 3.7097 | 4.5573 | 5.5011 | 6.5236 | 7.6078 | 8.7373
14a | Load reduction / demand side response available at reference point in time |  |  | 0.003 | 0.003 | 0.003 | 0.003 | 0.003 | 0.003 | 0.003 | 0.003 | 0.003 | 0.003 | 0.003 | 0.003 | 0.003 | 0.003 | 0.003 | 0.003 | 0.003 | 0.003
14b | Strategic reserves available at reference point in time |  |  | 0 | 0 | 0 | 0 | 0 | 0 | 0 | 0 | 0 | 0 | 0 | 0 | 0 | 0 | 0 | 0 | 0 | 0
15 | Net weekly load at reference point in time (15 = 13-14a) |  |  | 2.7166 | 2.745 | 2.7649 | 2.7769 | 2.782 | 2.7852 | 2.7921 | 2.7944 | 2.7933 | 2.7888 | 2.7803 | 2.7673 | 2.7489 | 2.7248 | 2.6949 | 2.6598 | 2.6204 | 2.5783
16 | Remaining capacity at reference point in time (16 = 12- 15) |  |  | 0.087407 | 0.063748 | 0.058162 | 0.039859 | 0.028906 | 0.054156 | -0.034074 | -0.067989 | -0.06665 | -0.052893 | -0.043355 | -0.036232 | -0.019958 | 0.0053718 | 0.020061 | 0.046322 | 0.058323 | 0.090356
B1 | Weekly peak load (unrestricted reference point in time) |  |  | 2.7196 | 2.748 | 2.7679 | 2.7799 | 2.785 | 2.7882 | 2.7951 | 2.7974 | 2.7963 | 2.7918 | 2.7833 | 2.7703 | 2.7519 | 2.7278 | 2.6979 | 2.6628 | 2.6234 | 2.5813
B2 | Daily hour of expected weekly peak load (CET for winter, but CEST for last week; CEST for summer) |  |  | 19:00 | 19:00 | 19:00 | 19:00 | 19:00 | 19:00 | 19:00 | 19:00 | 19:00 | 19:00 | 19:00 | 19:00 | 19:00 | 19:00 | 19:00 | 19:00 | 19:00 | 19:00
.
PART C : DATA FOR SEVERE CONDITIONS
17 | Non-usable capacity at reference point (all power stations including mothballed, authorization & technical & legal constraints, energy source unavailability etc. ) |  |  | 1.1289 | 1.1288 | 1.1292 | 1.1285 | 1.1276 | 1.1277 | 1.1022 | 1.0907 | 1.0911 | 1.0908 | 1.0885 | 1.0881 | 1.0876 | 1.0876 | 1.0874 | 1.0865 | 1.0865 | 1.0868
17a | of which nuclear
17b | of which Lignite
17c | of which Hard Coal
17d | of which Gas
17e | of which Oil
17f | of which Oil Shale
17g | of which Fossil Peat
17h | of which onshore wind |  |  | 0.57643 | 0.5763 | 0.57673 | 0.57599 | 0.57514 | 0.57524 | 0.57573 | 0.57623 | 0.57668 | 0.57639 | 0.57545 | 0.57507 | 0.57463 | 0.57455 | 0.57439 | 0.57344 | 0.57353 | 0.57376
17i | of which offshore wind |  |  | 0 | 0 | 0 | 0 | 0 | 0 | 0 | 0 | 0 | 0 | 0 | 0 | 0 | 0 | 0 | 0 | 0 | 0
17j | of which Solar |  |  | 0.053 | 0.053 | 0.053 | 0.053 | 0.053 | 0.053 | 0.053 | 0.053 | 0.053 | 0.053 | 0.053 | 0.053 | 0.053 | 0.053 | 0.053 | 0.053 | 0.053 | 0.053
17k | of which Biomass
17l | of which other RES (apart from hydro)
17m | Hydro Run of River and Reservoir |  |  | 0.4995 | 0.4995 | 0.4995 | 0.4995 | 0.4995 | 0.4995 | 0.47343 | 0.46146 | 0.46146 | 0.46146 | 0.46002 | 0.46002 | 0.46002 | 0.46002 | 0.46002 | 0.46002 | 0.46002 | 0.46002
17n | Hydro pumping
17o | of which other non-RES (incl. not clearly identifiable energy sources)
18 | Available capacity (18 = 6 - (7 + 17)) |  |  | 2.7871 | 2.7872 | 2.7868 | 2.7875 | 2.7884 | 2.8253 | 2.7639 | 2.7355 | 2.7351 | 2.7354 | 2.7329 | 2.7333 | 2.7338 | 2.7338 | 2.734 | 2.7349 | 2.7114 | 2.7111
19 | Outages: average expected value (all power stations) under SEVERE conditions |  |  | 0.09181 | 0.09181 | 0.09181 | 0.09181 | 0.09181 | 0.0944 | 0.0944 | 0.0944 | 0.0944 | 0.0944 | 0.0944 | 0.0944 | 0.0944 | 0.0944 | 0.0944 | 0.0944 | 0.092755 | 0.092755
20 | System services reserve (one hour ahead of real time) under SEVERE conditions |  |  | 0.27 | 0.27 | 0.27 | 0.27 | 0.27 | 0.27 | 0.27 | 0.27 | 0.27 | 0.27 | 0.27 | 0.27 | 0.27 | 0.27 | 0.27 | 0.27 | 0.27 | 0.27
21 | Reliably available capacity under SEVERE conditions (21 = 18 - (19 + 20)) |  |  | 2.4253 | 2.4254 | 2.425 | 2.4257 | 2.4266 | 2.4609 | 2.3995 | 2.3711 | 2.3707 | 2.371 | 2.3685 | 2.3689 | 2.3694 | 2.3694 | 2.3696 | 2.3705 | 2.3486 | 2.3484
22 | Demand at reference point in time under SEVERE conditions (one in 20 year) |  |  | 2.996 | 3.028 | 3.05 | 3.063 | 3.069 | 3.072 | 3.08 | 3.082 | 3.081 | 3.076 | 3.067 | 3.052 | 3.032 | 3.005 | 2.972 | 2.934 | 2.89 | 2.844
23a | Load reduction / demand side response available at reference point in time under SEVERE conditions |  |  | 0.003 | 0.003 | 0.003 | 0.003 | 0.003 | 0.003 | 0.003 | 0.003 | 0.003 | 0.003 | 0.003 | 0.003 | 0.003 | 0.003 | 0.003 | 0.003 | 0.003 | 0.003
23b | Strategic reserves available at reference point in time under SEVERE conditions |  |  | 0 | 0 | 0 | 0 | 0 | 0 | 0 | 0 | 0 | 0 | 0 | 0 | 0 | 0 | 0 | 0 | 0 | 0
24 | Net weekly peak load for SEVERE conditions (24 = 22-23a) |  |  | 2.993 | 3.025 | 3.047 | 3.06 | 3.066 | 3.069 | 3.077 | 3.079 | 3.078 | 3.073 | 3.064 | 3.049 | 3.029 | 3.002 | 2.969 | 2.931 | 2.887 | 2.841
25 | Remaining capacity for SEVERE conditions (25 = 21-24) |  |  | -0.56774 | -0.59961 | -0.62204 | -0.6343 | -0.63945 | -0.60814 | -0.67746 | -0.70789 | -0.70734 | -0.70205 | -0.69547 | -0.68009 | -0.65965 | -0.63257 | -0.59941 | -0.56046 | -0.5384 | -0.49263
C1 | Weekly peak load under SEVERE conditions (unrestricted reference point in time) |  |  | 2.996 | 3.028 | 3.05 | 3.063 | 3.069 | 3.072 | 3.08 | 3.082 | 3.081 | 3.076 | 3.067 | 3.052 | 3.032 | 3.005 | 2.972 | 2.934 | 2.89 | 2.844
C2 | Daily hour of expected weekly peak load (CET for winter, but CEST for last week; CEST for summer) |  |  | 18:00 | 18:00 | 18:00 | 18:00 | 19:00 | 18:00 | 20:00 | 20:00 | 20:00 | 20:00 | 20:00 | 20:00 | 20:00 | 20:00 | 20:00 | 20:00 | 20:00 | 20:00
PART D: ADDITIONAL INFORMATION FOR INTERCONNECTORS (at synchronous peak)
31 | Simultaneous importable capacity |  | From | 2.45 | 2.45 | 2.45 | 2.45 | 2.45 | 2.45 | 2.45 | 2.45 | 2.45 | 2.45 | 2.45 | 2.45 | 2.45 | 2.45 | 2.45 | 2.45 | 2.45 | 2.45
32 | Simultaneous exportable capacity |  | To | 2.3 | 2.3 | 2.3 | 2.3 | 2.3 | 2.3 | 2.3 | 2.3 | 2.3 | 2.3 | 2.3 | 2.3 | 2.3 | 2.3 | 2.3 | 2.3 | 2.3 | 2.3
| The off-peak dates are related to Sunday of each week |  |  | 2018-12-02 | 2018-12-09 | 2018-12-16 | 2018-12-23 | 2018-12-30 | 2019-01-06 | 2019-01-13 | 2019-01-20 | 2019-01-27 | 2019-02-03 | 2019-02-10 | 2019-02-17 | 2019-02-24 | 2019-03-03 | 2019-03-10 | 2019-03-17 | 2019-03-24 | 2019-03-31
| WEEK |  |  | 48 | 49 | 50 | 51 | 52 | 1 | 2 | 3 | 4 | 5 | 6 | 7 | 8 | 9 | 10 | 11 | 12 | 13
| Time (CET for winter, but CEST for last week of winter; CEST for summer) |  |  | 5:00 | 5:00 | 5:00 | 5:00 | 5:00 | 5:00 | 5:00 | 5:00 | 5:00 | 5:00 | 5:00 | 5:00 | 5:00 | 5:00 | 5:00 | 5:00 | 5:00 | 5:00
PART E: ADDITIONAL INFORMATION FOR NIGHT MIN DEMAND CONDITIONS
33 | Weekly Minimum Demand (overnight valley minimum) |  |  | 1.55 | 1.59 | 1.55 | 1.52 | 1.51 | 1.26 | 1.37 | 1.34 | 1.33 | 1.39 | 1.4 | 1.43 | 1.54 | 1.6 | 1.36 | 1.36 | 1.6 | 1.29
34 | Must Run Generation (excluding wind/run of river) |  |  | 0.5 | 0.5 | 0.5 | 0.5 | 0.5 | 0.5 | 0.5 | 0.5 | 0.5 | 0.5 | 0.5 | 0.5 | 0.5 | 0.5 | 0.5 | 0.5 | 0.5 | 0.5
35 | Run of river generation (Must Run) |  |  | 0.1 | 0.1 | 0.1 | 0.1 | 0.1 | 0.1 | 0.1 | 0.1 | 0.1 | 0.1 | 0.1 | 0.1 | 0.1 | 0.1 | 0.1 | 0.1 | 0.1 | 0.1
36 | Downward balancing reserves (FCR, FRR) |  |  | 0.12 | 0.12 | 0.12 | 0.12 | 0.12 | 0.12 | 0.12 | 0.12 | 0.12 | 0.12 | 0.12 | 0.12 | 0.12 | 0.12 | 0.12 | 0.12 | 0.12 | 0.12
37 | Pumping Storage Capacity available (Power) |  |  | 0.24 | 0.24 | 0.24 | 0.24 | 0.24 | 0.24 | 0.24 | 0.24 | 0.24 | 0.24 | 0.24 | 0.24 | 0.24 | 0.24 | 0 | 0 | 0 | 0
38a | Highest expected onshore wind generation running |  |  | 0.49198 | 0.49445 | 0.49573 | 0.49568 | 0.49582 | 0.48818 | 0.4825 | 0.48238 | 0.48372 | 0.49161 | 0.49058 | 0.4885 | 0.49163 | 0.48483 | 0.48022 | 0.47152 | 0.46344 | 0.46532
38b | Highest expected offshore wind generation running |  |  | 0 | 0 | 0 | 0 | 0 | 0 | 0 | 0 | 0 | 0 | 0 | 0 | 0 | 0 | 0 | 0 | 0 | 0
39 | DOWNWARD REGULATION CAPABILITIES: 39 = (33+37)-(34+35+36+38a+38b)) |  |  | 0.57802 | 0.61555 | 0.57427 | 0.54432 | 0.53418 | 0.29182 | 0.4075 | 0.37762 | 0.36628 | 0.41839 | 0.42942 | 0.4615 | 0.56837 | 0.63517 | 0.15978 | 0.16848 | 0.41656 | 0.10468
PART Ebis: ADDITIONAL INFORMATION FOR INTERCONNECTORS
Transportable capacity at night minimum demand conditions (high wind conditions)
40 | Simultaneous importable capacity |  | From | 2.45 | 2.45 | 2.45 | 2.45 | 2.45 | 2.45 | 2.45 | 2.45 | 2.45 | 2.45 | 2.45 | 2.45 | 2.45 | 2.45 | 2.45 | 2.45 | 2.45 | 2.45
41 | Simultaneous exportable capacity |  | To | 2.3 | 2.3 | 2.3 | 2.3 | 2.3 | 2.3 | 2.3 | 2.3 | 2.3 | 2.3 | 2.3 | 2.3 | 2.3 | 2.3 | 2.3 | 2.3 | 2.3 | 2.3
| Time (CET for winter, but CEST for last week of winter; CEST for summer) |  |  | 11:00 | 11:00 | 11:00 | 11:00 | 11:00 | 11:00 | 11:00 | 11:00 | 11:00 | 11:00 | 11:00 | 11:00 | 11:00 | 11:00 | 11:00 | 11:00 | 11:00 | 11:00
PART F: ADDITIONAL INFORMATION FOR DAYTIME MIN DEMAND CONDITIONS
42 | Weekly Minimum Daytime Demand (Sunday low peak + solar) |  |  | 2.27 | 2.32 | 2.22 | 2.17 | 2.25 | 1.81 | 2.08 | 2.1 | 2.06 | 2.09 | 2.13 | 2.24 | 2.4 | 2.29 | 1.95 | 2.05 | 2.18 | 1.87
43 | Must Run Generation (excluding wind/PV/run of river) |  |  | 0.7 | 0.7 | 0.7 | 0.7 | 0.7 | 0.7 | 0.7 | 0.7 | 0.7 | 0.7 | 0.7 | 0.7 | 0.7 | 0.7 | 0.7 | 0.7 | 0.7 | 0.7
44 | Run of river generation (Must Run) |  |  | 0.1 | 0.1 | 0.1 | 0.1 | 0.1 | 0.1 | 0.1 | 0.1 | 0.1 | 0.1 | 0.1 | 0.1 | 0.1 | 0.1 | 0.1 | 0.1 | 0.1 | 0.1
45 | Downward balancing reserves (FCR, FRR) |  |  | 0.12 | 0.12 | 0.12 | 0.12 | 0.12 | 0.12 | 0.12 | 0.12 | 0.12 | 0.12 | 0.12 | 0.12 | 0.12 | 0.12 | 0.12 | 0.12 | 0.12 | 0.12
46 | Pumping Storage Capacity available (Power) |  |  | 0.24 | 0.24 | 0.24 | 0.24 | 0.24 | 0.24 | 0.24 | 0.24 | 0.24 | 0.24 | 0.24 | 0.24 | 0.24 | 0.24 | 0 | 0 | 0 | 0
47a | Highest expected onshore wind generation running |  |  | 0.49059 | 0.49565 | 0.49871 | 0.49567 | 0.49638 | 0.48426 | 0.47588 | 0.48139 | 0.48138 | 0.48439 | 0.48474 | 0.48058 | 0.48362 | 0.48041 | 0.47346 | 0.47159 | 0.46733 | 0.46879
47b | Highest expected offshore wind generation running |  |  | 0 | 0 | 0 | 0 | 0 | 0 | 0 | 0 | 0 | 0 | 0 | 0 | 0 | 0 | 0 | 0 | 0 | 0
48 | Highest expected solar PV running |  |  | 0.025371 | 0.024118 | 0.023475 | 0.023278 | 0.023332 | 0.023825 | 0.024406 | 0.025344 | 0.026458 | 0.027231 | 0.028467 | 0.03063 | 0.031791 | 0.033582 | 0.03463 | 0.035767 | 0.036623 | 0.037222
49 | DOWNWARD REGULATION CAPABILITIES: 49 = (42+46)-(43+44+45+47a+47b+48a+48b) |  |  | 1.074 | 1.1202 | 1.0178 | 0.97105 | 1.0503 | 0.62192 | 0.89971 | 0.91327 | 0.87217 | 0.89838 | 0.93679 | 1.0488 | 1.2046 | 1.096 | 0.52191 | 0.62264 | 0.75605 | 0.44399
PART Fbis: ADDITIONAL INFORMATION FOR INTERCONNECTORS
Transportable capacity at daytime minimum demand conditions (high wind and high solar conditions)
50 | Simultaneous importable capacity |  | From | 2.45 | 2.45 | 2.45 | 2.45 | 2.45 | 2.45 | 2.45 | 2.45 | 2.45 | 2.45 | 2.45 | 2.45 | 2.45 | 2.45 | 2.45 | 2.45 | 2.45 | 2.45
51 | Simultaneous exportable capacity |  | To | 2.3 | 2.3 | 2.3 | 2.3 | 2.3 | 2.3 | 2.3 | 2.3 | 2.3 | 2.3 | 2.3 | 2.3 | 2.3 | 2.3 | 2.3 | 2.3 | 2.3 | 2.3

## HU_w (hidden)
Winter Outlook Report 2018/2019
| Power Data (all entries are assumed to be >0) |  |  | Countrycode: |  | HU | [6 empty] | Heating if temperature below: | 15.3183 |  |  |  | Cooling if temperature above: | 20.3183
| (Net values in GW, at a synchronous time every week) |  |  | Countryname: |  | Hungary | [6 empty] | Heating saturation temperature: | -1 |  |  |  | Cooling saturation temperature: | not detected
[13 empty] | Temperature sensitivity in heating [MW/ ͦC] | -43.4484 |  |  |  | Temperature sensitivity in cooling [MW/ ͦC] | 100.0733
| The peak dates are related to Wednesday of each week |  |  | 2018-11-28 | 2018-12-05 | 2018-12-12 | 2018-12-19 | 2018-12-27 | 2019-01-02 | 2019-01-09 | 2019-01-16 | 2019-01-23 | 2019-01-30 | 2019-02-06 | 2019-02-13 | 2019-02-20 | 2019-02-27 | 2019-03-06 | 2019-03-13 | 2019-03-20 | 2019-03-27
| WEEK |  |  | 48 | 49 | 50 | 51 | 52 | 1 | 2 | 3 | 4 | 5 | 6 | 7 | 8 | 9 | 10 | 11 | 12 | 13
| Time (CET for winter, but CEST last week; CEST for summer) |  |  | 19:00 | 19:00 | 19:00 | 19:00 | 19:00 | 19:00 | 19:00 | 19:00 | 19:00 | 19:00 | 19:00 | 19:00 | 19:00 | 19:00 | 19:00 | 19:00 | 19:00 | 19:00
Line | PART A : INDIGENOUS NATIONAL GENERATION | Severe conditions Average Forced Outage Rate | Normal conditions Average Forced Outage Rate
Net generating capacity:
1 | Nuclear Power | 3% | 3% | 1.8989 | 1.8989 | 1.8989 | 1.8989 | 1.8989 | 1.8989 | 1.8989 | 1.8989 | 1.8989 | 1.8989 | 1.8989 | 1.8989 | 1.8989 | 1.8989 | 1.8989 | 1.8989 | 1.8989 | 1.8989
2 | Fossil Fuels |  |  | 5.5789 | 5.5789 | 5.5789 | 5.5789 | 5.5789 | 5.5789 | 5.5789 | 5.5789 | 5.5789 | 5.5789 | 5.5789 | 5.5789 | 5.5789 | 5.5789 | 5.5789 | 5.5789 | 5.5789 | 5.5789
2a | of which Lignite | 6% | 6% | 1.0489 | 1.0489 | 1.0489 | 1.0489 | 1.0489 | 1.0489 | 1.0489 | 1.0489 | 1.0489 | 1.0489 | 1.0489 | 1.0489 | 1.0489 | 1.0489 | 1.0489 | 1.0489 | 1.0489 | 1.0489
2b | of which Hard Coal | 9% | 9% | 0 | 0 | 0 | 0 | 0 | 0 | 0 | 0 | 0 | 0 | 0 | 0 | 0 | 0 | 0 | 0 | 0 | 0
2c | of which Gas | 5% | 5% | 4.12 | 4.12 | 4.12 | 4.12 | 4.12 | 4.12 | 4.12 | 4.12 | 4.12 | 4.12 | 4.12 | 4.12 | 4.12 | 4.12 | 4.12 | 4.12 | 4.12 | 4.12
2d | of which Oil | 3% | 3% | 0.41 | 0.41 | 0.41 | 0.41 | 0.41 | 0.41 | 0.41 | 0.41 | 0.41 | 0.41 | 0.41 | 0.41 | 0.41 | 0.41 | 0.41 | 0.41 | 0.41 | 0.41
2e | of which Oil Shale | 8.75% | 8.75% | 0 | 0 | 0 | 0 | 0 | 0 | 0 | 0 | 0 | 0 | 0 | 0 | 0 | 0 | 0 | 0 | 0 | 0
2f | of which Fossil Peat | 8.75% | 8.75% | 0 | 0 | 0 | 0 | 0 | 0 | 0 | 0 | 0 | 0 | 0 | 0 | 0 | 0 | 0 | 0 | 0 | 0
3 | Renewable Energy Sources (other than hydro) |  |  | 1.13 | 1.523 | 1.586 | 1.711 | 1.757 | 1.782 | 1.782 | 1.782 | 1.782 | 1.782 | 1.782 | 1.782 | 1.782 | 1.782 | 1.783 | 1.783 | 1.783 | 1.783
3a | of which onshore wind | 0% | 0% | 0.32305 | 0.32305 | 0.32305 | 0.32305 | 0.32305 | 0.32305 | 0.32305 | 0.32305 | 0.32305 | 0.32305 | 0.32305 | 0.32305 | 0.32305 | 0.32305 | 0.32305 | 0.32305 | 0.32305 | 0.32305
3b | of which offshore wind | 0% | 0% | 0 | 0 | 0 | 0 | 0 | 0 | 0 | 0 | 0 | 0 | 0 | 0 | 0 | 0 | 0 | 0 | 0 | 0
3c | of which Solar (PV) | 0% | 0% | 0.469 | 0.862 | 0.925 | 1.05 | 1.096 | 1.121 | 1.121 | 1.121 | 1.121 | 1.121 | 1.121 | 1.121 | 1.121 | 1.121 | 1.122 | 1.122 | 1.122 | 1.122
3d | of which Biomass | 0% | 0% | 0.24595 | 0.24595 | 0.24595 | 0.24595 | 0.24595 | 0.24595 | 0.24595 | 0.24595 | 0.24595 | 0.24595 | 0.24595 | 0.24595 | 0.24595 | 0.24595 | 0.24595 | 0.24595 | 0.24595 | 0.24595
3e | of which other RES (e.g. tidal, wave, geothermal, RES waste, CSP) | 0% | 0% | 0.09198 | 0.09198 | 0.09198 | 0.09198 | 0.09198 | 0.09198 | 0.09198 | 0.09198 | 0.09198 | 0.09198 | 0.09198 | 0.09198 | 0.09198 | 0.09198 | 0.09198 | 0.09198 | 0.09198 | 0.09198
4a | Hydro Run of River and Reservoir | 0% | 0% | 0.05598 | 0.05598 | 0.05598 | 0.05598 | 0.05598 | 0.05598 | 0.05598 | 0.05598 | 0.05598 | 0.05598 | 0.05598 | 0.05598 | 0.05598 | 0.05598 | 0.05598 | 0.05598 | 0.05598 | 0.05598
4b | Hydro pumping | 0% | 0% | 0 | 0 | 0 | 0 | 0 | 0 | 0 | 0 | 0 | 0 | 0 | 0 | 0 | 0 | 0 | 0 | 0 | 0
5 | Other non-RES (e.g. CHP non-renewable, waste non-renewable) | 0% | 0% | 0 | 0 | 0 | 0 | 0 | 0 | 0 | 0 | 0 | 0 | 0 | 0 | 0 | 0 | 0 | 0 | 0 | 0
6 | Total Net generating capacity (6 = 1+2+3+4a+4b+5) |  |  | 8.6637 | 9.0567 | 9.1197 | 9.2447 | 9.2907 | 9.3157 | 9.3157 | 9.3157 | 9.3157 | 9.3157 | 9.3157 | 9.3157 | 9.3157 | 9.3157 | 9.3167 | 9.3167 | 9.3167 | 9.3167
7 | Maintenance & Overhauls (planned outages) |  |  | 0.48 | 0 | 0 | 0 | 0 | 0.01 | 0.01 | 0.01 | 0.01 | 0.01 | 0.482 | 0.482 | 0.482 | 0.482 | 0.482 | 0.685 | 0.685 | 0.482
7a | Nuclear Power |  |  | 0.48 | 0 | 0 | 0 | 0 | 0 | 0 | 0 | 0 | 0 | 0.472 | 0.472 | 0.472 | 0.472 | 0.472 | 0.472 | 0.472 | 0.472
7b | Lignite |  |  | 0 | 0 | 0 | 0 | 0 | 0 | 0 | 0 | 0 | 0 | 0 | 0 | 0 | 0 | 0 | 0 | 0 | 0
7c | Hard Coal |  |  | 0 | 0 | 0 | 0 | 0 | 0 | 0 | 0 | 0 | 0 | 0 | 0 | 0 | 0 | 0 | 0 | 0 | 0
7d | Gas |  |  | 0 | 0 | 0 | 0 | 0 | 0.01 | 0.01 | 0.01 | 0.01 | 0.01 | 0.01 | 0.01 | 0.01 | 0.01 | 0.01 | 0.213 | 0.213 | 0.01
7e | Oil |  |  | 0 | 0 | 0 | 0 | 0 | 0 | 0 | 0 | 0 | 0 | 0 | 0 | 0 | 0 | 0 | 0 | 0 | 0
7f | Oil Shale |  |  | 0 | 0 | 0 | 0 | 0 | 0 | 0 | 0 | 0 | 0 | 0 | 0 | 0 | 0 | 0 | 0 | 0 | 0
7g | Fossil Peat |  |  | 0 | 0 | 0 | 0 | 0 | 0 | 0 | 0 | 0 | 0 | 0 | 0 | 0 | 0 | 0 | 0 | 0 | 0
7h | Onshore Wind |  |  | 0 | 0 | 0 | 0 | 0 | 0 | 0 | 0 | 0 | 0 | 0 | 0 | 0 | 0 | 0 | 0 | 0 | 0
7i | Offshore Wind |  |  | 0 | 0 | 0 | 0 | 0 | 0 | 0 | 0 | 0 | 0 | 0 | 0 | 0 | 0 | 0 | 0 | 0 | 0
7j | Solar (PV) |  |  | 0 | 0 | 0 | 0 | 0 | 0 | 0 | 0 | 0 | 0 | 0 | 0 | 0 | 0 | 0 | 0 | 0 | 0
7k | Biomass |  |  | 0 | 0 | 0 | 0 | 0 | 0 | 0 | 0 | 0 | 0 | 0 | 0 | 0 | 0 | 0 | 0 | 0 | 0
7l | other RES (apart from hydro, including tidal, wave, geothermal, waste renewable, CSP,…) |  |  | 0 | 0 | 0 | 0 | 0 | 0 | 0 | 0 | 0 | 0 | 0 | 0 | 0 | 0 | 0 | 0 | 0 | 0
7m | Hydro Run of River and Reservoir |  |  | 0 | 0 | 0 | 0 | 0 | 0 | 0 | 0 | 0 | 0 | 0 | 0 | 0 | 0 | 0 | 0 | 0 | 0
7n | Hydro pumping |  |  | 0 | 0 | 0 | 0 | 0 | 0 | 0 | 0 | 0 | 0 | 0 | 0 | 0 | 0 | 0 | 0 | 0 | 0
7o | Other non-RES (incl. not clearly identifiable energy sources) |  |  | 0 | 0 | 0 | 0 | 0 | 0 | 0 | 0 | 0 | 0 | 0 | 0 | 0 | 0 | 0 | 0 | 0 | 0
PART B : DATA FOR NORMAL CONDITIONS
8 | Non-usable capacity at reference point (all power stations including mothballed, authorization & technical & legal constraints, energy source unavailability etc. ) |  |  | 2.1693 | 2.5624 | 2.6252 | 2.7451 | 2.7919 | 2.8202 | 2.8251 | 2.8226 | 2.8198 | 2.814 | 2.8113 | 2.8141 | 2.8165 | 2.8218 | 2.8244 | 2.8272 | 2.8297 | 2.8299
8a | of which nuclear
8b | of which Lignite |  |  | 0.25 | 0.25 | 0.25 | 0.25 | 0.25 | 0.25 | 0.25 | 0.25 | 0.25 | 0.25 | 0.25 | 0.25 | 0.25 | 0.25 | 0.25 | 0.25 | 0.25 | 0.25
8c | of which Hard Coal
8d | of which Gas |  |  | 1.107 | 1.107 | 1.107 | 1.107 | 1.107 | 1.107 | 1.107 | 1.107 | 1.107 | 1.107 | 1.107 | 1.107 | 1.107 | 1.107 | 1.107 | 1.107 | 1.107 | 1.107
8e | of which Oil
8f | of which Oil Shale
8g | of which Fossil Peat
8h | of which onshore wind |  |  | 0.25429 | 0.25438 | 0.25425 | 0.24907 | 0.24987 | 0.25318 | 0.25807 | 0.25555 | 0.25279 | 0.24698 | 0.2443 | 0.24712 | 0.24955 | 0.25476 | 0.25635 | 0.25921 | 0.26169 | 0.26192
8i | of which offshore wind |  |  | 0 | 0 | 0 | 0 | 0 | 0 | 0 | 0 | 0 | 0 | 0 | 0 | 0 | 0 | 0 | 0 | 0 | 0
8j | of which Solar |  |  | 0.469 | 0.862 | 0.925 | 1.05 | 1.096 | 1.121 | 1.121 | 1.121 | 1.121 | 1.121 | 1.121 | 1.121 | 1.121 | 1.121 | 1.122 | 1.122 | 1.122 | 1.1219
8k | of which Biomass |  |  | 0.089 | 0.089 | 0.089 | 0.089 | 0.089 | 0.089 | 0.089 | 0.089 | 0.089 | 0.089 | 0.089 | 0.089 | 0.089 | 0.089 | 0.089 | 0.089 | 0.089 | 0.089
8l | of which other RES (apart from hydro)
8m | Hydro Run of River and Reservoir
8n | Hydro pumping
8o | of which other non-RES (incl. not clearly identifiable energy sources)
9 | Available capacity (9 = 6 - (7 + 8)) |  |  | 6.0144 | 6.4944 | 6.4945 | 6.4997 | 6.4989 | 6.4856 | 6.4807 | 6.4832 | 6.486 | 6.4918 | 6.0224 | 6.0196 | 6.0172 | 6.012 | 6.0104 | 5.8045 | 5.8021 | 6.0049
10 | Outages: average expected value (all power stations) |  |  | 0.25345 | 0.26785 | 0.26785 | 0.26785 | 0.26785 | 0.26735 | 0.26735 | 0.26735 | 0.26735 | 0.26735 | 0.25319 | 0.25319 | 0.25319 | 0.25319 | 0.25319 | 0.24304 | 0.24304 | 0.25319
11 | System services reserve (one hour ahead of real time) |  |  | 0.772 | 0.775 | 0.775 | 0.775 | 0.742 | 0.774 | 0.774 | 0.774 | 0.774 | 0.774 | 0.774 | 0.774 | 0.774 | 0.774 | 0.77 | 0.77 | 0.77 | 0.77
12 | Reliably available capacity (12 = 9 - (10 + 11)) |  |  | 4.989 | 5.4515 | 5.4516 | 5.4568 | 5.489 | 5.4442 | 5.4393 | 5.4418 | 5.4446 | 5.4504 | 4.9953 | 4.9924 | 4.99 | 4.9848 | 4.9872 | 4.7915 | 4.789 | 4.9817
13 | Demand at reference point in time |  |  | 6.2 | 6.4 | 6.4 | 6.4 | 4.5 | 6.3 | 6.3 | 6.3 | 6.3 | 6.3 | 6.3 | 6.3 | 6.3 | 6.3 | 6.1 | 6.1 | 6.1 | 6.1
13b | Population average daily (24h) temperature (degrees Celsius) |  |  | 2.2901 | 1.2218 | 0.36851 | -0.21505 | -0.47406 | -0.51088 | -1.0353 | -1.2292 | -1.1341 | -0.78807 | -0.22633 | 0.51875 | 1.4174 | 2.442 | 3.5675 | 4.7704 | 6.0293 | 7.3243
14a | Load reduction / demand side response available at reference point in time |  |  | 0 | 0 | 0 | 0 | 0 | 0 | 0 | 0 | 0 | 0 | 0 | 0 | 0 | 0 | 0 | 0 | 0 | 0
14b | Strategic reserves available at reference point in time |  |  | 0 | 0 | 0 | 0 | 0 | 0 | 0 | 0 | 0 | 0 | 0 | 0 | 0 | 0 | 0 | 0 | 0 | 0
15 | Net weekly load at reference point in time (15 = 13-14a) |  |  | 6.2 | 6.4 | 6.4 | 6.4 | 4.5 | 6.3 | 6.3 | 6.3 | 6.3 | 6.3 | 6.3 | 6.3 | 6.3 | 6.3 | 6.1 | 6.1 | 6.1 | 6.1
16 | Remaining capacity at reference point in time (16 = 12- 15) |  |  | -1.211 | -0.94849 | -0.94836 | -0.94318 | 0.98902 | -0.85579 | -0.86068 | -0.85816 | -0.8554 | -0.84959 | -1.3047 | -1.3076 | -1.31 | -1.3152 | -1.1128 | -1.3085 | -1.311 | -1.1183
B1 | Weekly peak load (unrestricted reference point in time) |  |  | 6.4 | 6.6 | 6.6 | 6.6 | 4.7 | 6.5 | 6.5 | 6.5 | 6.5 | 6.5 | 6.5 | 6.5 | 6.5 | 6.5 | 6.3 | 6.3 | 6.3 | 6.3
B2 | Daily hour of expected weekly peak load (CET for winter, but CEST for last week; CEST for summer) |  |  | 17:00 | 17:00 | 17:00 | 17:00 | 17:00 | 17:00 | 17:00 | 17:00 | 17:00 | 17:00 | 17:00 | 17:00 | 17:00 | 17:00 | 17:00 | 17:00 | 17:00 | 17:00
.
PART C : DATA FOR SEVERE CONDITIONS
17 | Non-usable capacity at reference point (all power stations including mothballed, authorization & technical & legal constraints, energy source unavailability etc. ) |  |  | 2.236 | 2.6288 | 2.6917 | 3.7618 | 3.8072 | 3.8325 | 3.833 | 3.8329 | 3.8331 | 3.8325 | 3.832 | 3.8321 | 3.8325 | 3.2148 | 2.8894 | 2.8894 | 2.8894 | 2.8895
17a | of which nuclear
17b | of which Lignite |  |  | 0.25 | 0.25 | 0.25 | 0.868 | 0.868 | 0.868 | 0.868 | 0.868 | 0.868 | 0.868 | 0.868 | 0.868 | 0.868 | 0.25 | 0.25 | 0.25 | 0.25 | 0.25
17c | of which Hard Coal
17d | of which Gas |  |  | 1.107 | 1.107 | 1.107 | 1.434 | 1.434 | 1.434 | 1.434 | 1.434 | 1.434 | 1.434 | 1.434 | 1.434 | 1.434 | 1.434 | 1.107 | 1.107 | 1.107 | 1.107
17e | of which Oil
17f | of which Oil Shale
17g | of which Fossil Peat
17h | of which onshore wind |  |  | 0.32097 | 0.3208 | 0.32071 | 0.32082 | 0.32024 | 0.32052 | 0.321 | 0.32088 | 0.32105 | 0.32055 | 0.32002 | 0.32014 | 0.32052 | 0.32078 | 0.32141 | 0.3214 | 0.32145 | 0.32151
17i | of which offshore wind |  |  | 0 | 0 | 0 | 0 | 0 | 0 | 0 | 0 | 0 | 0 | 0 | 0 | 0 | 0 | 0 | 0 | 0 | 0
17j | of which Solar |  |  | 0.469 | 0.862 | 0.925 | 1.05 | 1.096 | 1.121 | 1.121 | 1.121 | 1.121 | 1.121 | 1.121 | 1.121 | 1.121 | 1.121 | 1.122 | 1.122 | 1.122 | 1.122
17k | of which Biomass |  |  | 0.089 | 0.089 | 0.089 | 0.089 | 0.089 | 0.089 | 0.089 | 0.089 | 0.089 | 0.089 | 0.089 | 0.089 | 0.089 | 0.089 | 0.089 | 0.089 | 0.089 | 0.089
17l | of which other RES (apart from hydro)
17m | Hydro Run of River and Reservoir
17n | Hydro pumping
17o | of which other non-RES (incl. not clearly identifiable energy sources)
18 | Available capacity (18 = 6 - (7 + 17)) |  |  | 5.9478 | 6.4279 | 6.428 | 5.4829 | 5.4835 | 5.4732 | 5.4727 | 5.4729 | 5.4727 | 5.4732 | 5.0017 | 5.0016 | 5.0012 | 5.619 | 5.9453 | 5.7423 | 5.7423 | 5.9452
19 | Outages: average expected value (all power stations) under SEVERE conditions |  |  | 0.25345 | 0.26785 | 0.26785 | 0.21442 | 0.21442 | 0.21392 | 0.21392 | 0.21392 | 0.21392 | 0.21392 | 0.19976 | 0.19976 | 0.19976 | 0.23684 | 0.25319 | 0.24304 | 0.24304 | 0.25319
20 | System services reserve (one hour ahead of real time) under SEVERE conditions |  |  | 0.777 | 0.78 | 0.78 | 0.78 | 0.747 | 0.779 | 0.779 | 0.779 | 0.779 | 0.779 | 0.779 | 0.779 | 0.779 | 0.779 | 0.775 | 0.775 | 0.775 | 0.775
21 | Reliably available capacity under SEVERE conditions (21 = 18 - (19 + 20)) |  |  | 4.9173 | 5.3801 | 5.3802 | 4.4885 | 4.5221 | 4.4803 | 4.4798 | 4.4799 | 4.4798 | 4.4803 | 4.023 | 4.0228 | 4.0225 | 4.6031 | 4.9171 | 4.7243 | 4.7243 | 4.917
22 | Demand at reference point in time under SEVERE conditions (one in 20 year) |  |  | 6.5 | 6.7 | 6.7 | 6.7 | 4.8 | 6.6 | 6.6 | 6.6 | 6.6 | 6.6 | 6.6 | 6.6 | 6.6 | 6.6 | 6.4 | 6.4 | 6.4 | 6.4
23a | Load reduction / demand side response available at reference point in time under SEVERE conditions |  |  | 0 | 0 | 0 | 0 | 0 | 0 | 0 | 0 | 0 | 0 | 0 | 0 | 0 | 0 | 0 | 0 | 0 | 0
23b | Strategic reserves available at reference point in time under SEVERE conditions |  |  | 0 | 0 | 0 | 0 | 0 | 0 | 0 | 0 | 0 | 0 | 0 | 0 | 0 | 0 | 0 | 0 | 0 | 0
24 | Net weekly peak load for SEVERE conditions (24 = 22-23a) |  |  | 6.5 | 6.7 | 6.7 | 6.7 | 4.8 | 6.6 | 6.6 | 6.6 | 6.6 | 6.6 | 6.6 | 6.6 | 6.6 | 6.6 | 6.4 | 6.4 | 6.4 | 6.4
25 | Remaining capacity for SEVERE conditions (25 = 21-24) |  |  | -1.5827 | -1.3199 | -1.3198 | -2.2115 | -0.27792 | -2.1197 | -2.1202 | -2.1201 | -2.1202 | -2.1197 | -2.577 | -2.5772 | -2.5775 | -1.9969 | -1.4829 | -1.6757 | -1.6757 | -1.483
C1 | Weekly peak load under SEVERE conditions (unrestricted reference point in time) |  |  | 6.7 | 6.9 | 6.9 | 6.9 | 5 | 6.8 | 6.8 | 6.8 | 6.8 | 6.8 | 6.8 | 6.8 | 6.8 | 6.8 | 6.6 | 6.6 | 6.6 | 6.6
C2 | Daily hour of expected weekly peak load (CET for winter, but CEST for last week; CEST for summer) |  |  | 17:00 | 17:00 | 17:00 | 17:00 | 17:00 | 17:00 | 17:00 | 17:00 | 17:00 | 17:00 | 17:00 | 17:00 | 17:00 | 17:00 | 17:00 | 17:00 | 17:00 | 17:00
PART D: ADDITIONAL INFORMATION FOR INTERCONNECTORS (at synchronous peak)
31 | Simultaneous importable capacity |  | From | 4.95 | 4.95 | 4.95 | 4.95 | 4.95 | 4.95 | 4.95 | 4.95 | 4.95 | 4.95 | 4.95 | 4.95 | 4.95 | 4.95 | 4.95 | 4.95 | 4.95 | 4.95
32 | Simultaneous exportable capacity |  | To | 4.05 | 4.05 | 4.05 | 4.05 | 4.05 | 4.05 | 4.05 | 4.05 | 4.05 | 4.05 | 4.05 | 4.05 | 4.05 | 4.05 | 4.05 | 4.05 | 4.05 | 4.05
| The off-peak dates are related to Sunday of each week |  |  | 2018-12-02 | 2018-12-09 | 2018-12-16 | 2018-12-23 | 2018-12-30 | 2019-01-06 | 2019-01-13 | 2019-01-20 | 2019-01-27 | 2019-02-03 | 2019-02-10 | 2019-02-17 | 2019-02-24 | 2019-03-03 | 2019-03-10 | 2019-03-17 | 2019-03-24 | 2019-03-31
| WEEK |  |  | 48 | 49 | 50 | 51 | 52 | 1 | 2 | 3 | 4 | 5 | 6 | 7 | 8 | 9 | 10 | 11 | 12 | 13
| Time (CET for winter, but CEST for last week of winter; CEST for summer) |  |  | 5:00 | 5:00 | 5:00 | 5:00 | 5:00 | 5:00 | 5:00 | 5:00 | 5:00 | 5:00 | 5:00 | 5:00 | 5:00 | 5:00 | 5:00 | 5:00 | 5:00 | 5:00
PART E: ADDITIONAL INFORMATION FOR NIGHT MIN DEMAND CONDITIONS
33 | Weekly Minimum Demand (overnight valley minimum) |  |  | 4 | 4 | 3.9 | 3.5 | 3.5 | 3.7 | 3.9 | 3.9 | 4 | 3.9 | 4 | 4 | 4.1 | 4.2 | 3.9 | 3.8 | 4.1 | 4.4
34 | Must Run Generation (excluding wind/run of river) |  |  | 2.439 | 2.439 | 2.439 | 2.439 | 2.439 | 2.439 | 2.439 | 2.439 | 2.439 | 2.439 | 2.439 | 2.439 | 2.439 | 2.439 | 2.439 | 2.439 | 2.439 | 2.439
35 | Run of river generation (Must Run) |  |  | 0 | 0 | 0 | 0 | 0 | 0 | 0 | 0 | 0 | 0 | 0 | 0 | 0 | 0 | 0 | 0 | 0 | 0
36 | Downward balancing reserves (FCR, FRR) |  |  | 0.444 | 0.45 | 0.45 | 0.45 | 0.384 | 0.448 | 0.448 | 0.448 | 0.448 | 0.448 | 0.448 | 0.448 | 0.448 | 0.448 | 0.44 | 0.44 | 0.44 | 0.44
37 | Pumping Storage Capacity available (Power) |  |  | 0 | 0 | 0 | 0 | 0 | 0 | 0 | 0 | 0 | 0 | 0 | 0 | 0 | 0 | 0 | 0 | 0 | 0
38a | Highest expected onshore wind generation running |  |  | 0.25166 | 0.25675 | 0.26568 | 0.26459 | 0.26055 | 0.25562 | 0.2544 | 0.25985 | 0.26307 | 0.26559 | 0.26082 | 0.25238 | 0.25645 | 0.25018 | 0.2447 | 0.24696 | 0.239 | 0.23606
38b | Highest expected offshore wind generation running |  |  | 0 | 0 | 0 | 0 | 0 | 0 | 0 | 0 | 0 | 0 | 0 | 0 | 0 | 0 | 0 | 0 | 0 | 0
39 | DOWNWARD REGULATION CAPABILITIES: 39 = (33+37)-(34+35+36+38a+38b)) |  |  | 0.86534 | 0.85425 | 0.74532 | 0.34641 | 0.41645 | 0.55738 | 0.7586 | 0.75315 | 0.84993 | 0.74741 | 0.85218 | 0.86062 | 0.95655 | 1.0628 | 0.7763 | 0.67404 | 0.982 | 1.2849
PART Ebis: ADDITIONAL INFORMATION FOR INTERCONNECTORS
Transportable capacity at night minimum demand conditions (high wind conditions)
40 | Simultaneous importable capacity |  | From | 5.15 | 5.15 | 5.15 | 5.15 | 5.15 | 5.15 | 5.15 | 5.15 | 5.15 | 5.15 | 5.15 | 5.15 | 5.15 | 5.15 | 5.15 | 5.15 | 5.15 | 5.15
41 | Simultaneous exportable capacity |  | To | 4.25 | 4.25 | 4.25 | 4.25 | 4.25 | 4.25 | 4.25 | 4.25 | 4.25 | 4.25 | 4.25 | 4.25 | 4.25 | 4.25 | 4.25 | 4.25 | 4.25 | 4.25
| Time (CET for winter, but CEST for last week of winter; CEST for summer) |  |  | 11:00 | 11:00 | 11:00 | 11:00 | 11:00 | 11:00 | 11:00 | 11:00 | 11:00 | 11:00 | 11:00 | 11:00 | 11:00 | 11:00 | 11:00 | 11:00 | 11:00 | 11:00
PART F: ADDITIONAL INFORMATION FOR DAYTIME MIN DEMAND CONDITIONS
42 | Weekly Minimum Daytime Demand (Sunday low peak + solar) |  |  | 5.5 | 5.1 | 5.2 | 4.6 | 4.8 | 5 | 5.3 | 5.4 | 5.2 | 5.2 | 5.1 | 5.3 | 5.3 | 5.4 | 5 | 5.1 | 5.2 | 5.3
43 | Must Run Generation (excluding wind/PV/run of river) |  |  | 2.619 | 2.619 | 2.619 | 2.619 | 2.619 | 2.619 | 2.619 | 2.619 | 2.619 | 2.619 | 2.619 | 2.619 | 2.619 | 2.619 | 2.619 | 2.619 | 2.619 | 2.619
44 | Run of river generation (Must Run) |  |  | 0 | 0 | 0 | 0 | 0 | 0 | 0 | 0 | 0 | 0 | 0 | 0 | 0 | 0 | 0 | 0 | 0 | 0
45 | Downward balancing reserves (FCR, FRR) |  |  | 0.444 | 0.45 | 0.45 | 0.45 | 0.384 | 0.448 | 0.448 | 0.448 | 0.448 | 0.448 | 0.448 | 0.448 | 0.448 | 0.448 | 0.44 | 0.44 | 0.44 | 0.44
46 | Pumping Storage Capacity available (Power) |  |  | 0 | 0 | 0 | 0 | 0 | 0 | 0 | 0 | 0 | 0 | 0 | 0 | 0 | 0 | 0 | 0 | 0 | 0
47a | Highest expected onshore wind generation running |  |  | 0.26077 | 0.26185 | 0.26565 | 0.26476 | 0.25812 | 0.25704 | 0.25852 | 0.26614 | 0.26986 | 0.27025 | 0.26149 | 0.25259 | 0.25272 | 0.256 | 0.25156 | 0.25708 | 0.25596 | 0.25721
47b | Highest expected offshore wind generation running |  |  | 0 | 0 | 0 | 0 | 0 | 0 | 0 | 0 | 0 | 0 | 0 | 0 | 0 | 0 | 0 | 0 | 0 | 0
48 | Highest expected solar PV running |  |  | 0.1521 | 0.26927 | 0.28319 | 0.31792 | 0.33307 | 0.35264 | 0.36406 | 0.37918 | 0.40147 | 0.41814 | 0.43944 | 0.46657 | 0.49434 | 0.5178 | 0.53823 | 0.55457 | 0.56921 | 0.58047
49 | DOWNWARD REGULATION CAPABILITIES: 49 = (42+46)-(43+44+45+47a+47b+48a+48b) |  |  | 2.0241 | 1.4999 | 1.5822 | 0.94832 | 1.2058 | 1.3233 | 1.6104 | 1.6877 | 1.4617 | 1.4446 | 1.3321 | 1.5138 | 1.4859 | 1.5592 | 1.1512 | 1.2293 | 1.3158 | 1.4033
PART Fbis: ADDITIONAL INFORMATION FOR INTERCONNECTORS
Transportable capacity at daytime minimum demand conditions (high wind and high solar conditions)
50 | Simultaneous importable capacity |  | From | 5.15 | 5.15 | 5.15 | 5.15 | 5.15 | 5.15 | 5.15 | 5.15 | 5.15 | 5.15 | 5.15 | 5.15 | 5.15 | 5.15 | 5.15 | 5.15 | 5.15 | 5.15
51 | Simultaneous exportable capacity |  | To | 4.25 | 4.25 | 4.25 | 4.25 | 4.25 | 4.25 | 4.25 | 4.25 | 4.25 | 4.25 | 4.25 | 4.25 | 4.25 | 4.25 | 4.25 | 4.25 | 4.25 | 4.25

## I1_w (hidden)
Winter Outlook Report 2018/2019
| Power Data (all entries are assumed to be >0) |  |  | Countrycode: |  | I1 | [6 empty] | Heating if temperature below: | 15.7046 |  |  |  | Cooling if temperature above: | 19.7
| (Net values in GW, at a synchronous time every week) |  |  | Countryname: |  | Italy-NORTH | [6 empty] | Heating saturation temperature: | -3 |  |  |  | Cooling saturation temperature: | not detected
[13 empty] | Temperature sensitivity in heating [MW/ ͦC] | -299.5 |  |  |  | Temperature sensitivity in cooling [MW/ ͦC] | 1000
| The peak dates are related to Wednesday of each week |  |  | 2018-11-28 | 2018-12-05 | 2018-12-12 | 2018-12-19 | 2018-12-27 | 2019-01-02 | 2019-01-09 | 2019-01-16 | 2019-01-23 | 2019-01-30 | 2019-02-06 | 2019-02-13 | 2019-02-20 | 2019-02-27 | 2019-03-06 | 2019-03-13 | 2019-03-20 | 2019-03-27
| WEEK |  |  | 48 | 49 | 50 | 51 | 52 | 1 | 2 | 3 | 4 | 5 | 6 | 7 | 8 | 9 | 10 | 11 | 12 | 13
| Time (CET for winter, but CEST last week; CEST for summer) |  |  | 19:00 | 19:00 | 19:00 | 19:00 | 19:00 | 19:00 | 19:00 | 19:00 | 19:00 | 19:00 | 19:00 | 19:00 | 19:00 | 19:00 | 19:00 | 19:00 | 19:00 | 19:00
Line | PART A : INDIGENOUS NATIONAL GENERATION | Severe conditions Average Forced Outage Rate | Normal conditions Average Forced Outage Rate
Net generating capacity:
1 | Nuclear Power | 5% | 5% | 0 | 0 | 0 | 0 | 0 | 0 | 0 | 0 | 0 | 0 | 0 | 0 | 0 | 0 | 0 | 0 | 0 | 0
2 | Fossil Fuels |  |  | 24.3514 | 24.3514 | 24.3514 | 24.3514 | 24.3514 | 24.3514 | 24.3514 | 24.3514 | 24.3514 | 24.3514 | 24.3514 | 24.3514 | 24.3514 | 24.3514 | 24.3514 | 24.3514 | 24.3514 | 24.3514
2a | of which Lignite | 9% | 9% | 0 | 0 | 0 | 0 | 0 | 0 | 0 | 0 | 0 | 0 | 0 | 0 | 0 | 0 | 0 | 0 | 0 | 0
2b | of which Hard Coal | 12% | 12% | 1.812 | 1.812 | 1.812 | 1.812 | 1.812 | 1.812 | 1.812 | 1.812 | 1.812 | 1.812 | 1.812 | 1.812 | 1.812 | 1.812 | 1.812 | 1.812 | 1.812 | 1.812
2c | of which Gas | 9% | 9% | 22.4655 | 22.4655 | 22.4655 | 22.4655 | 22.4655 | 22.4655 | 22.4655 | 22.4655 | 22.4655 | 22.4655 | 22.4655 | 22.4655 | 22.4655 | 22.4655 | 22.4655 | 22.4655 | 22.4655 | 22.4655
2d | of which Oil | 18% | 18% | 0.073963 | 0.073963 | 0.073963 | 0.073963 | 0.073963 | 0.073963 | 0.073963 | 0.073963 | 0.073963 | 0.073963 | 0.073963 | 0.073963 | 0.073963 | 0.073963 | 0.073963 | 0.073963 | 0.073963 | 0.073963
2e | of which Oil Shale | 8.75% | 8.75% | 0 | 0 | 0 | 0 | 0 | 0 | 0 | 0 | 0 | 0 | 0 | 0 | 0 | 0 | 0 | 0 | 0 | 0
2f | of which Fossil Peat | 8.75% | 8.75% | 0 | 0 | 0 | 0 | 0 | 0 | 0 | 0 | 0 | 0 | 0 | 0 | 0 | 0 | 0 | 0 | 0 | 0
3 | Renewable Energy Sources (other than hydro) |  |  | 11.608 | 11.608 | 11.608 | 11.608 | 11.608 | 11.608 | 11.608 | 11.608 | 11.608 | 11.608 | 11.608 | 11.608 | 11.608 | 11.608 | 11.608 | 11.608 | 11.608 | 11.608
3a | of which onshore wind | 0% | 0% | 0.119 | 0.119 | 0.119 | 0.119 | 0.119 | 0.119 | 0.119 | 0.119 | 0.119 | 0.119 | 0.119 | 0.119 | 0.119 | 0.119 | 0.119 | 0.119 | 0.119 | 0.119
3b | of which offshore wind | 0% | 0% | 0 | 0 | 0 | 0 | 0 | 0 | 0 | 0 | 0 | 0 | 0 | 0 | 0 | 0 | 0 | 0 | 0 | 0
3c | of which Solar (PV) | 0% | 0% | 8.719 | 8.719 | 8.719 | 8.719 | 8.719 | 8.719 | 8.719 | 8.719 | 8.719 | 8.719 | 8.719 | 8.719 | 8.719 | 8.719 | 8.719 | 8.719 | 8.719 | 8.719
3d | of which Biomass | 0% | 0% | 1.3198 | 1.3198 | 1.3198 | 1.3198 | 1.3198 | 1.3198 | 1.3198 | 1.3198 | 1.3198 | 1.3198 | 1.3198 | 1.3198 | 1.3198 | 1.3198 | 1.3198 | 1.3198 | 1.3198 | 1.3198
3e | of which other RES (e.g. tidal, wave, geothermal, RES waste, CSP) | 0% | 0% | 1.4501 | 1.4501 | 1.4501 | 1.4501 | 1.4501 | 1.4501 | 1.4501 | 1.4501 | 1.4501 | 1.4501 | 1.4501 | 1.4501 | 1.4501 | 1.4501 | 1.4501 | 1.4501 | 1.4501 | 1.4501
4a | Hydro Run of River and Reservoir | 0% | 0% | 11.61 | 11.61 | 11.61 | 11.61 | 11.61 | 11.61 | 11.61 | 11.61 | 11.61 | 11.61 | 11.61 | 11.61 | 11.61 | 11.61 | 11.61 | 11.61 | 11.61 | 11.61
4b | Hydro pumping | 0% | 0% | 5.005 | 5.005 | 5.005 | 5.005 | 5.005 | 5.005 | 5.005 | 5.005 | 5.005 | 5.005 | 5.005 | 5.005 | 5.005 | 5.005 | 5.005 | 5.005 | 5.005 | 5.005
5 | Other non-RES (e.g. CHP non-renewable, waste non-renewable) | 10% | 10% | 0.18261 | 0.18261 | 0.18261 | 0.18261 | 0.18261 | 0.18261 | 0.18261 | 0.18261 | 0.18261 | 0.18261 | 0.18261 | 0.18261 | 0.18261 | 0.18261 | 0.18261 | 0.18261 | 0.18261 | 0.18261
6 | Total Net generating capacity (6 = 1+2+3+4a+4b+5) |  |  | 52.757 | 52.757 | 52.757 | 52.757 | 52.757 | 52.757 | 52.757 | 52.757 | 52.757 | 52.757 | 52.757 | 52.757 | 52.757 | 52.757 | 52.757 | 52.757 | 52.757 | 52.757
7 | Maintenance & Overhauls (planned outages) |  |  | 0.758 | 0.758 | 0.368 | 0.486 | 0.06 | 0 | 0 | 0 | 0 | 0 | 0 | 0.374 | 0.374 | 0.374 | 0.759 | 0.759 | 1.891 | 1.51
7a | Nuclear Power |  |  | 0 | 0 | 0 | 0 | 0 | 0 | 0 | 0 | 0 | 0 | 0 | 0 | 0 | 0 | 0 | 0 | 0 | 0
7b | Lignite |  |  | 0 | 0 | 0 | 0 | 0 | 0 | 0 | 0 | 0 | 0 | 0 | 0 | 0 | 0 | 0 | 0 | 0 | 0
7c | Hard Coal |  |  | 0 | 0 | 0 | 0 | 0 | 0 | 0 | 0 | 0 | 0 | 0 | 0 | 0 | 0 | 0 | 0 | 0 | 0
7d | Gas |  |  | 0.758 | 0.758 | 0.368 | 0.486 | 0.06 | 0 | 0 | 0 | 0 | 0 | 0 | 0.374 | 0.374 | 0.374 | 0.759 | 0.759 | 1.891 | 1.51
7e | Oil |  |  | 0 | 0 | 0 | 0 | 0 | 0 | 0 | 0 | 0 | 0 | 0 | 0 | 0 | 0 | 0 | 0 | 0 | 0
7f | Oil Shale |  |  | 0 | 0 | 0 | 0 | 0 | 0 | 0 | 0 | 0 | 0 | 0 | 0 | 0 | 0 | 0 | 0 | 0 | 0
7g | Fossil Peat |  |  | 0 | 0 | 0 | 0 | 0 | 0 | 0 | 0 | 0 | 0 | 0 | 0 | 0 | 0 | 0 | 0 | 0 | 0
7h | Onshore Wind |  |  | 0 | 0 | 0 | 0 | 0 | 0 | 0 | 0 | 0 | 0 | 0 | 0 | 0 | 0 | 0 | 0 | 0 | 0
7i | Offshore Wind |  |  | 0 | 0 | 0 | 0 | 0 | 0 | 0 | 0 | 0 | 0 | 0 | 0 | 0 | 0 | 0 | 0 | 0 | 0
7j | Solar (PV) |  |  | 0 | 0 | 0 | 0 | 0 | 0 | 0 | 0 | 0 | 0 | 0 | 0 | 0 | 0 | 0 | 0 | 0 | 0
7k | Biomass |  |  | 0 | 0 | 0 | 0 | 0 | 0 | 0 | 0 | 0 | 0 | 0 | 0 | 0 | 0 | 0 | 0 | 0 | 0
7l | other RES (apart from hydro, including tidal, wave, geothermal, waste renewable, CSP,…) |  |  | 0 | 0 | 0 | 0 | 0 | 0 | 0 | 0 | 0 | 0 | 0 | 0 | 0 | 0 | 0 | 0 | 0 | 0
7m | Hydro Run of River and Reservoir |  |  | 0 | 0 | 0 | 0 | 0 | 0 | 0 | 0 | 0 | 0 | 0 | 0 | 0 | 0 | 0 | 0 | 0 | 0
7n | Hydro pumping |  |  | 0 | 0 | 0 | 0 | 0 | 0 | 0 | 0 | 0 | 0 | 0 | 0 | 0 | 0 | 0 | 0 | 0 | 0
7o | Other non-RES (incl. not clearly identifiable energy sources) |  |  | 0 | 0 | 0 | 0 | 0 | 0 | 0 | 0 | 0 | 0 | 0 | 0 | 0 | 0 | 0 | 0 | 0 | 0
PART B : DATA FOR NORMAL CONDITIONS
8 | Non-usable capacity at reference point (all power stations including mothballed, authorization & technical & legal constraints, energy source unavailability etc. ) |  |  | 21.8868 | 21.9632 | 22.4984 | 22.5972 | 24.5929 | 23.765 | 22.7385 | 22.5236 | 22.523 | 22.8492 | 22.7772 | 22.781 | 22.5639 | 22.4906 | 22.2215 | 22.2477 | 22.3783 | 22.5593
8a | of which nuclear |  |  | 0 | 0 | 0 | 0 | 0 | 0 | 0 | 0 | 0 | 0 | 0 | 0 | 0 | 0 | 0 | 0 | 0 | 0
8b | of which Lignite |  |  | 0 | 0 | 0 | 0 | 0 | 0 | 0 | 0 | 0 | 0 | 0 | 0 | 0 | 0 | 0 | 0 | 0 | 0
8c | of which Hard Coal |  |  | 0.21427 | 0.21427 | 0.21427 | 0.21427 | 0.21427 | 0.097227 | 0.097227 | 0.097227 | 0.098364 | 0.098364 | 0.10632 | 0.10632 | 0.10632 | 0.10745 | 0.088136 | 0.088136 | 0.088136 | 0.088136
8d | of which Gas |  |  | 2.5322 | 2.5041 | 2.467 | 2.4706 | 2.9327 | 3.3125 | 3.1588 | 3.1217 | 3.0496 | 3.0886 | 3.0437 | 3.077 | 3.0382 | 2.9714 | 3.2559 | 3.2962 | 3.3728 | 3.5201
8e | of which Oil |  |  | 0.0084623 | 0.0074716 | 0.0063197 | 0.0074716 | 0.02463 | 0.013992 | 0.008831 | 0.0070512 | 0.0053578 | 0.0062909 | 0.0062966 | 0.006671 | 0.0053175 | 0.0028811 | 0.00092848 | 0.0022763 | 0.0065213 | 0.0098159
8f | of which Oil Shale |  |  | 0 | 0 | 0 | 0 | 0 | 0 | 0 | 0 | 0 | 0 | 0 | 0 | 0 | 0 | 0 | 0 | 0 | 0
8g | of which Fossil Peat |  |  | 0 | 0 | 0 | 0 | 0 | 0 | 0 | 0 | 0 | 0 | 0 | 0 | 0 | 0 | 0 | 0 | 0 | 0
8h | of which onshore wind |  |  | 0.092874 | 0.0922 | 0.091214 | 0.091622 | 0.091867 | 0.092791 | 0.093273 | 0.090662 | 0.090586 | 0.089875 | 0.088762 | 0.091462 | 0.092196 | 0.092588 | 0.095137 | 0.095936 | 0.098192 | 0.099642
8i | of which offshore wind |  |  | 0 | 0 | 0 | 0 | 0 | 0 | 0 | 0 | 0 | 0 | 0 | 0 | 0 | 0 | 0 | 0 | 0 | 0
8j | of which Solar |  |  | 8.719 | 8.719 | 8.719 | 8.719 | 8.719 | 8.719 | 8.719 | 8.719 | 8.719 | 8.719 | 8.719 | 8.719 | 8.719 | 8.7184 | 8.7139 | 8.7016 | 8.6801 | 8.6519
8k | of which Biomass |  |  | 0.36139 | 0.3469 | 0.33004 | 0.3469 | 0.59797 | 0.4423 | 0.36679 | 0.34075 | 0.31597 | 0.32962 | 0.3297 | 0.33518 | 0.31538 | 0.27973 | 0.25116 | 0.27088 | 0.33299 | 0.3812
8l | of which other RES (apart from hydro) |  |  | 1.4384 | 1.4382 | 1.438 | 1.4382 | 1.4413 | 1.4394 | 1.4385 | 1.4382 | 1.4379 | 1.438 | 1.438 | 1.4381 | 1.4379 | 1.4374 | 1.4371 | 1.4373 | 1.4381 | 1.4387
8m | Hydro Run of River and Reservoir |  |  | 6.98 | 7.103 | 7.697 | 7.771 | 8.9945 | 8.095 | 7.315 | 7.172 | 7.273 | 7.544 | 7.51 | 7.471 | 7.3165 | 7.353 | 6.856 | 6.829 | 6.8255 | 6.8265
8n | Hydro pumping |  |  | 1.505 | 1.505 | 1.505 | 1.505 | 1.505 | 1.505 | 1.505 | 1.505 | 1.505 | 1.505 | 1.505 | 1.505 | 1.505 | 1.505 | 1.505 | 1.505 | 1.505 | 1.505
8o | of which other non-RES (incl. not clearly identifiable energy sources) |  |  | 0.035269 | 0.03304 | 0.030449 | 0.03304 | 0.071639 | 0.047707 | 0.036098 | 0.032094 | 0.028285 | 0.030384 | 0.030397 | 0.031239 | 0.028194 | 0.022713 | 0.018321 | 0.021353 | 0.030902 | 0.038314
9 | Available capacity (9 = 6 - (7 + 8)) |  |  | 30.1122 | 30.0358 | 29.8906 | 29.6738 | 28.1041 | 28.992 | 30.0185 | 30.2334 | 30.234 | 29.9078 | 29.9798 | 29.602 | 29.8191 | 29.8924 | 29.7765 | 29.7503 | 28.4877 | 28.6877
10 | Outages: average expected value (all power stations) |  |  | 1.944 | 1.947 | 1.9859 | 1.9744 | 1.9643 | 1.9538 | 1.9697 | 1.9738 | 1.9808 | 1.977 | 1.98 | 1.9432 | 1.9473 | 1.9541 | 1.897 | 1.8928 | 1.7823 | 1.802
11 | System services reserve (one hour ahead of real time) |  |  | 1.5 | 1.5 | 1.5 | 1.5 | 1.5 | 1.5 | 1.5 | 1.5 | 1.5 | 1.5 | 1.5 | 1.5 | 1.5 | 1.5 | 1.5 | 1.5 | 1.5 | 1.5
12 | Reliably available capacity (12 = 9 - (10 + 11)) |  |  | 26.6681 | 26.5888 | 26.4048 | 26.1994 | 24.6399 | 25.5382 | 26.5487 | 26.7596 | 26.7532 | 26.4309 | 26.4997 | 26.1588 | 26.3718 | 26.4383 | 26.3795 | 26.3575 | 25.2054 | 25.3857
13 | Demand at reference point in time |  |  | 25.063 | 25.555 | 25.835 | 26.045 | 17.407 | 22.081 | 24.49 | 26.586 | 26.7996 | 26.6124 | 26.536 | 25.6603 | 25.6929 | 26.6469 | 26.3804 | 25.3572 | 23.0782 | 22.998
13b | Population average daily (24h) temperature (degrees Celsius) |  |  | 9.0628 | 8.217 | 7.5354 | 7.0484 | 6.77 | 6.0703 | 6.3007 | 6.4797 | 6.6454 | 6.831 | 7.0622 | 7.3576 | 7.7319 | 8.1904 | 8.7418 | 9.3857 | 10.113 | 10.9256
14a | Load reduction / demand side response available at reference point in time |  |  | 0 | 0 | 0 | 0 | 0 | 0 | 0 | 0 | 0 | 0 | 0 | 0 | 0 | 0 | 0 | 0 | 0 | 0
14b | Strategic reserves available at reference point in time |  |  | 0 | 0 | 0 | 0 | 0 | 0 | 0 | 0 | 0 | 0 | 0 | 0 | 0 | 0 | 0 | 0 | 0 | 0
15 | Net weekly load at reference point in time (15 = 13-14a) |  |  | 25.063 | 25.555 | 25.835 | 26.045 | 17.407 | 22.081 | 24.49 | 26.586 | 26.7996 | 26.6124 | 26.536 | 25.6603 | 25.6929 | 26.6469 | 26.3804 | 25.3572 | 23.0782 | 22.998
16 | Remaining capacity at reference point in time (16 = 12- 15) |  |  | 1.6051 | 1.0338 | 0.56979 | 0.15438 | 7.2329 | 3.4572 | 2.0587 | 0.17361 | -0.046464 | -0.18148 | -0.036228 | 0.49851 | 0.67893 | -0.20866 | -0.00087596 | 1.0003 | 2.1272 | 2.3877
B1 | Weekly peak load (unrestricted reference point in time) |  |  | 27.6387 | 28.1812 | 28.49 | 29.0109 | 25.72 | 25.5174 | 27.4204 | 28.8465 | 29.0783 | 28.8751 | 28.7922 | 27.8421 | 27.8774 | 27.4576 | 27.183 | 26.1287 | 26.4732 | 26.3812
B2 | Daily hour of expected weekly peak load (CET for winter, but CEST for last week; CEST for summer) |  |  | 18 | 18 | 18 | 18 | 18 | 18 | 18 | 10 | 10 | 10 | 10 | 10 | 10 | 10 | 10 | 10 | 10 | 10
.
PART C : DATA FOR SEVERE CONDITIONS
17 | Non-usable capacity at reference point (all power stations including mothballed, authorization & technical & legal constraints, energy source unavailability etc. ) |  |  | 21.9103 | 21.9873 | 22.5231 | 22.6214 | 24.6168 | 23.7881 | 22.7614 | 22.5487 | 22.5485 | 22.8755 | 22.8046 | 22.8061 | 22.5885 | 22.5156 | 22.2485 | 22.2854 | 22.43 | 22.6243
17a | of which nuclear |  |  | 0 | 0 | 0 | 0 | 0 | 0 | 0 | 0 | 0 | 0 | 0 | 0 | 0 | 0 | 0 | 0 | 0 | 0
17b | of which Lignite |  |  | 0 | 0 | 0 | 0 | 0 | 0 | 0 | 0 | 0 | 0 | 0 | 0 | 0 | 0 | 0 | 0 | 0 | 0
17c | of which Hard Coal |  |  | 0.21427 | 0.21427 | 0.21427 | 0.21427 | 0.21427 | 0.097227 | 0.097227 | 0.097227 | 0.098364 | 0.098364 | 0.10632 | 0.10632 | 0.10632 | 0.10745 | 0.088136 | 0.088136 | 0.088136 | 0.088136
17d | of which Gas |  |  | 2.5322 | 2.5041 | 2.467 | 2.4706 | 2.9327 | 3.3125 | 3.1588 | 3.1217 | 3.0496 | 3.0886 | 3.0437 | 3.077 | 3.0382 | 2.9714 | 3.2559 | 3.2962 | 3.3728 | 3.5201
17e | of which Oil |  |  | 0.0084623 | 0.0074716 | 0.0063197 | 0.0074716 | 0.02463 | 0.013992 | 0.008831 | 0.0070512 | 0.0053578 | 0.0062909 | 0.0062966 | 0.006671 | 0.0053175 | 0.0028811 | 0.00092848 | 0.0022763 | 0.0065213 | 0.0098159
17f | of which Oil Shale |  |  | 0 | 0 | 0 | 0 | 0 | 0 | 0 | 0 | 0 | 0 | 0 | 0 | 0 | 0 | 0 | 0 | 0 | 0
17g | of which Fossil Peat |  |  | 0 | 0 | 0 | 0 | 0 | 0 | 0 | 0 | 0 | 0 | 0 | 0 | 0 | 0 | 0 | 0 | 0 | 0
17h | of which onshore wind |  |  | 0.11629 | 0.11627 | 0.11596 | 0.11585 | 0.11583 | 0.11595 | 0.11615 | 0.11579 | 0.11608 | 0.11619 | 0.1161 | 0.11659 | 0.11679 | 0.11696 | 0.11702 | 0.11712 | 0.11736 | 0.11728
17i | of which offshore wind |  |  | 0 | 0 | 0 | 0 | 0 | 0 | 0 | 0 | 0 | 0 | 0 | 0 | 0 | 0 | 0 | 0 | 0 | 0
17j | of which Solar |  |  | 8.719 | 8.719 | 8.719 | 8.719 | 8.719 | 8.719 | 8.719 | 8.719 | 8.719 | 8.719 | 8.719 | 8.719 | 8.719 | 8.719 | 8.719 | 8.7181 | 8.7127 | 8.6993
17k | of which Biomass |  |  | 0.36139 | 0.3469 | 0.33004 | 0.3469 | 0.59797 | 0.4423 | 0.36679 | 0.34075 | 0.31597 | 0.32962 | 0.3297 | 0.33518 | 0.31538 | 0.27973 | 0.25116 | 0.27088 | 0.33299 | 0.3812
17l | of which other RES (apart from hydro) |  |  | 1.4384 | 1.4382 | 1.438 | 1.4382 | 1.4413 | 1.4394 | 1.4385 | 1.4382 | 1.4379 | 1.438 | 1.438 | 1.4381 | 1.4379 | 1.4374 | 1.4371 | 1.4373 | 1.4381 | 1.4387
17m | Hydro Run of River and Reservoir |  |  | 6.98 | 7.103 | 7.697 | 7.771 | 8.9945 | 8.095 | 7.315 | 7.172 | 7.273 | 7.544 | 7.51 | 7.471 | 7.3165 | 7.353 | 6.856 | 6.829 | 6.8255 | 6.8265
17n | Hydro pumping |  |  | 1.505 | 1.505 | 1.505 | 1.505 | 1.505 | 1.505 | 1.505 | 1.505 | 1.505 | 1.505 | 1.505 | 1.505 | 1.505 | 1.505 | 1.505 | 1.505 | 1.505 | 1.505
17o | of which other non-RES (incl. not clearly identifiable energy sources) |  |  | 0.035269 | 0.03304 | 0.030449 | 0.03304 | 0.071639 | 0.047707 | 0.036098 | 0.032094 | 0.028285 | 0.030384 | 0.030397 | 0.031239 | 0.028194 | 0.022713 | 0.018321 | 0.021353 | 0.030902 | 0.038314
18 | Available capacity (18 = 6 - (7 + 17)) |  |  | 30.0887 | 30.0117 | 29.8659 | 29.6496 | 28.0802 | 28.9689 | 29.9956 | 30.2083 | 30.2085 | 29.8815 | 29.9524 | 29.5769 | 29.7945 | 29.8674 | 29.7495 | 29.7126 | 28.436 | 28.6227
19 | Outages: average expected value (all power stations) under SEVERE conditions |  |  | 1.944 | 1.947 | 1.9859 | 1.9744 | 1.9643 | 1.9538 | 1.9697 | 1.9738 | 1.9808 | 1.977 | 1.98 | 1.9432 | 1.9473 | 1.9541 | 1.897 | 1.8928 | 1.7823 | 1.802
20 | System services reserve (one hour ahead of real time) under SEVERE conditions |  |  | 1.5 | 1.5 | 1.5 | 1.5 | 1.5 | 1.5 | 1.5 | 1.5 | 1.5 | 1.5 | 1.5 | 1.5 | 1.5 | 1.5 | 1.5 | 1.5 | 1.5 | 1.5
21 | Reliably available capacity under SEVERE conditions (21 = 18 - (19 + 20)) |  |  | 26.6447 | 26.5647 | 26.38 | 26.1752 | 24.6159 | 25.5151 | 26.5259 | 26.7345 | 26.7277 | 26.4046 | 26.4724 | 26.1337 | 26.3472 | 26.4133 | 26.3525 | 26.3198 | 25.1537 | 25.3206
22 | Demand at reference point in time under SEVERE conditions (one in 20 year) |  |  | 25.725 | 26.0895 | 26.2855 | 26.3517 | 17.8804 | 22.627 | 25.095 | 27.192 | 27.42 | 27.276 | 27.269 | 26.484 | 26.627 | 27.764 | 27.644 | 26.75 | 24.326 | 24.24
23a | Load reduction / demand side response available at reference point in time under SEVERE conditions |  |  | 0 | 0 | 0 | 0 | 0 | 0 | 0 | 0 | 0 | 0 | 0 | 0 | 0 | 0 | 0 | 0 | 0 | 0
23b | Strategic reserves available at reference point in time under SEVERE conditions |  |  | 0 | 0 | 0 | 0 | 0 | 0 | 0 | 0 | 0 | 0 | 0 | 0 | 0 | 0 | 0 | 0 | 0 | 0
24 | Net weekly peak load for SEVERE conditions (24 = 22-23a) |  |  | 25.725 | 26.0895 | 26.2855 | 26.3517 | 17.8804 | 22.627 | 25.095 | 27.192 | 27.42 | 27.276 | 27.269 | 26.484 | 26.627 | 27.764 | 27.644 | 26.75 | 24.326 | 24.24
25 | Remaining capacity for SEVERE conditions (25 = 21-24) |  |  | 0.91976 | 0.47522 | 0.094568 | -0.17658 | 6.7355 | 2.8881 | 1.4309 | -0.45754 | -0.69233 | -0.87144 | -0.7966 | -0.35034 | -0.27979 | -1.3507 | -1.2915 | -0.43018 | 0.82769 | 1.0806
C1 | Weekly peak load under SEVERE conditions (unrestricted reference point in time) |  |  | 28.2065 | 28.6079 | 28.8255 | 28.8988 | 17.8804 | 24.827 | 27.536 | 29.504 | 29.751 | 29.595 | 29.587 | 28.736 | 28.891 | 28.609 | 28.485 | 27.564 | 27.904 | 27.805
C2 | Daily hour of expected weekly peak load (CET for winter, but CEST for last week; CEST for summer) |  |  | 17 | 17 | 17 | 17 | 19 | 17 | 17 | 9 | 9 | 9 | 9 | 9 | 9 | 9 | 17 | 9 | 9 | 9
PART D: ADDITIONAL INFORMATION FOR INTERCONNECTORS (at synchronous peak)
31 | Simultaneous importable capacity |  | From | 9.735 | 9.735 | 9.735 | 9.735 | 10.135 | 9.735 | 9.735 | 9.735 | 9.735 | 9.735 | 9.735 | 9.735 | 9.735 | 9.735 | 9.735 | 9.735 | 9.735 | 9.735
32 | Simultaneous exportable capacity |  | To | 7.565 | 7.565 | 7.565 | 7.565 | 7.265 | 7.565 | 7.565 | 7.565 | 7.565 | 7.565 | 7.565 | 7.565 | 7.565 | 7.565 | 7.565 | 7.565 | 7.565 | 7.565
| The off-peak dates are related to Sunday of each week |  |  | 2018-12-02 | 2018-12-09 | 2018-12-16 | 2018-12-23 | 2018-12-30 | 2019-01-06 | 2019-01-13 | 2019-01-20 | 2019-01-27 | 2019-02-03 | 2019-02-10 | 2019-02-17 | 2019-02-24 | 2019-03-03 | 2019-03-10 | 2019-03-17 | 2019-03-24 | 2019-03-31
| WEEK |  |  | 48 | 49 | 50 | 51 | 52 | 1 | 2 | 3 | 4 | 5 | 6 | 7 | 8 | 9 | 10 | 11 | 12 | 13
| Time (CET for winter, but CEST for last week of winter; CEST for summer) |  |  | 5:00 | 5:00 | 5:00 | 5:00 | 5:00 | 5:00 | 5:00 | 5:00 | 5:00 | 5:00 | 5:00 | 5:00 | 5:00 | 5:00 | 5:00 | 5:00 | 5:00 | 5:00
PART E: ADDITIONAL INFORMATION FOR NIGHT MIN DEMAND CONDITIONS
33 | Weekly Minimum Demand (overnight valley minimum) |  |  | 10.688 | 10.918 | 11.048 | 10.902 | 10.042 | 9.9547 | 11.0018 | 11.3795 | 11.479 | 11.3918 | 11.3563 | 10.9485 | 10.9637 | 10.7496 | 10.6321 | 10.1809 | 10.9279 | 10.9279
34 | Must Run Generation (excluding wind/run of river) |  |  | 3.445 | 3.44 | 3.5635 | 3.3695 | 3.372 | 3.389 | 3.522 | 3.41 | 3.349 | 3.249 | 3.303 | 3.303 | 3.353 | 3.429 | 3.546 | 3.441 | 3.5112 | 3.5112
35 | Run of river generation (Must Run) |  |  | 0.87609 | 0.84622 | 0.74733 | 0.72731 | 0.66614 | 0.57917 | 0.52962 | 0.48819 | 0.55408 | 0.4419 | 0.41254 | 0.40838 | 0.45093 | 0.44721 | 0.58602 | 0.56133 | 0.63818 | 0.63507
36 | Downward balancing reserves (FCR, FRR) |  |  | 0.25 | 0.25 | 0.25 | 0.25 | 0.25 | 0.25 | 0.25 | 0.25 | 0.25 | 0.25 | 0.25 | 0.25 | 0.25 | 0.25 | 0.25 | 0.25 | 0.25 | 0.25
37 | Pumping Storage Capacity available (Power) |  |  | 1.7 | 1.7 | 1.7 | 1.7 | 1.7 | 1.7 | 1.7 | 1.7 | 1.7 | 1.7 | 1.7 | 1.7 | 1.7 | 1.7 | 1.7 | 1.7 | 1.7 | 1.7
38a | Highest expected onshore wind generation running |  |  | 0.072374 | 0.074706 | 0.074823 | 0.075084 | 0.07631 | 0.074952 | 0.075413 | 0.077269 | 0.078188 | 0.077972 | 0.076873 | 0.075892 | 0.077086 | 0.075159 | 0.074152 | 0.074509 | 0.072167 | 0.072273
38b | Highest expected offshore wind generation running |  |  | 0 | 0 | 0 | 0 | 0 | 0 | 0 | 0 | 0 | 0 | 0 | 0 | 0 | 0 | 0 | 0 | 0 | 0
39 | DOWNWARD REGULATION CAPABILITIES: 39 = (33+37)-(34+35+36+38a+38b)) |  |  | 7.7445 | 8.0071 | 8.1124 | 8.1801 | 7.3775 | 7.3616 | 8.3248 | 8.8541 | 8.9478 | 9.0729 | 9.0138 | 8.6112 | 8.5327 | 8.2482 | 7.8759 | 7.5541 | 8.1563 | 8.1593
PART Ebis: ADDITIONAL INFORMATION FOR INTERCONNECTORS
Transportable capacity at night minimum demand conditions (high wind conditions)
40 | Simultaneous importable capacity |  | From | 10.935 | 10.935 | 10.935 | 10.935 | 10.935 | 10.935 | 10.935 | 10.935 | 10.935 | 10.935 | 10.935 | 10.935 | 10.935 | 10.935 | 10.935 | 10.935 | 10.935 | 10.935
41 | Simultaneous exportable capacity |  | To | 7.565 | 7.565 | 7.565 | 7.565 | 7.265 | 7.565 | 7.565 | 7.565 | 7.565 | 7.565 | 7.565 | 7.565 | 7.565 | 7.565 | 7.565 | 7.565 | 7.565 | 7.565
| Time (CET for winter, but CEST for last week of winter; CEST for summer) |  |  | 11:00 | 11:00 | 11:00 | 11:00 | 11:00 | 11:00 | 11:00 | 11:00 | 11:00 | 11:00 | 11:00 | 11:00 | 11:00 | 11:00 | 11:00 | 11:00 | 11:00 | 11:00
PART F: ADDITIONAL INFORMATION FOR DAYTIME MIN DEMAND CONDITIONS
42 | Weekly Minimum Daytime Demand (Sunday low peak + solar) |  |  | 15.8 | 16.11 | 16.286 | 16.089 | 14.926 | 14.8081 | 16.2236 | 17.0243 | 17.1611 | 17.0412 | 16.9923 | 16.4315 | 16.4524 | 14.938 | 14.7886 | 14.215 | 14.5236 | 14.5236
43 | Must Run Generation (excluding wind/PV/run of river) |  |  | 3.758 | 3.719 | 3.8018 | 3.6795 | 3.602 | 3.7222 | 3.766 | 3.712 | 3.711 | 3.622 | 3.622 | 3.57 | 3.565 | 3.495 | 3.615 | 3.517 | 3.7302 | 3.7302
44 | Run of river generation (Must Run) |  |  | 0.95453 | 0.98361 | 0.83951 | 0.79498 | 0.72277 | 0.71458 | 0.82302 | 0.61737 | 0.64997 | 0.59493 | 0.6725 | 0.54872 | 0.76898 | 1.3025 | 1.3034 | 1.191 | 1.4423 | 1.4423
45 | Downward balancing reserves (FCR, FRR) |  |  | 0.25 | 0.25 | 0.25 | 0.25 | 0.25 | 0.25 | 0.25 | 0.25 | 0.25 | 0.25 | 0.25 | 0.25 | 0.25 | 0.25 | 0.25 | 0.25 | 0.25 | 0.25
46 | Pumping Storage Capacity available (Power) |  |  | 1.7 | 1.7 | 1.7 | 1.7 | 1.7 | 1.7 | 1.7 | 1.7 | 1.7 | 1.7 | 1.7 | 1.7 | 1.7 | 1.7 | 1.7 | 1.7 | 1.7 | 1.7
47a | Highest expected onshore wind generation running |  |  | 0.073008 | 0.074745 | 0.07385 | 0.074742 | 0.073839 | 0.071979 | 0.07219 | 0.073849 | 0.074832 | 0.073931 | 0.07327 | 0.072142 | 0.073383 | 0.072612 | 0.072417 | 0.071846 | 0.068757 | 0.06872
47b | Highest expected offshore wind generation running |  |  | 0 | 0 | 0 | 0 | 0 | 0 | 0 | 0 | 0 | 0 | 0 | 0 | 0 | 0 | 0 | 0 | 0 | 0
48 | Highest expected solar PV running |  |  | 3.5236 | 3.394 | 3.2648 | 3.1852 | 3.1598 | 3.2016 | 3.3262 | 3.4438 | 3.6069 | 3.8228 | 4.0105 | 4.1753 | 4.4318 | 4.6292 | 4.8085 | 4.9779 | 5.1052 | 5.2298
49 | DOWNWARD REGULATION CAPABILITIES: 49 = (42+46)-(43+44+45+47a+47b+48a+48b) |  |  | 8.9409 | 9.3887 | 9.7561 | 9.8046 | 8.8176 | 8.5477 | 9.6862 | 10.6273 | 10.5685 | 10.3775 | 10.064 | 9.5154 | 9.0632 | 6.8887 | 6.4393 | 5.9072 | 5.6271 | 5.5027
PART Fbis: ADDITIONAL INFORMATION FOR INTERCONNECTORS
Transportable capacity at daytime minimum demand conditions (high wind and high solar conditions)
50 | Simultaneous importable capacity |  | From | 10.635 | 10.635 | 10.635 | 10.635 | 10.635 | 10.635 | 10.635 | 10.635 | 10.635 | 10.135 | 10.135 | 9.335 | 10.635 | 10.635 | 10.635 | 10.935 | 10.635 | 10.635
51 | Simultaneous exportable capacity |  | To | 7.565 | 7.565 | 7.565 | 7.565 | 7.265 | 7.565 | 7.565 | 7.565 | 7.565 | 7.565 | 7.565 | 7.565 | 7.565 | 7.565 | 7.565 | 7.565 | 7.565 | 7.565

## I2_w (hidden)
Winter Outlook Report 2018/2019
| Power Data (all entries are assumed to be >0) |  |  | Countrycode: |  | I2 | [6 empty] | Heating if temperature below: | 15.7046 |  |  |  | Cooling if temperature above: | 21.5
| (Net values in GW, at a synchronous time every week) |  |  | Countryname: |  | Italy-CENTR-NORTH | [6 empty] | Heating saturation temperature: | 1 |  |  |  | Cooling saturation temperature: | not detected
[13 empty] | Temperature sensitivity in heating [MW/ ͦC] | -131 |  |  |  | Temperature sensitivity in cooling [MW/ ͦC] | 200
| The peak dates are related to Wednesday of each week |  |  | 2018-11-28 | 2018-12-05 | 2018-12-12 | 2018-12-19 | 2018-12-27 | 2019-01-02 | 2019-01-09 | 2019-01-16 | 2019-01-23 | 2019-01-30 | 2019-02-06 | 2019-02-13 | 2019-02-20 | 2019-02-27 | 2019-03-06 | 2019-03-13 | 2019-03-20 | 2019-03-27
| WEEK |  |  | 48 | 49 | 50 | 51 | 52 | 1 | 2 | 3 | 4 | 5 | 6 | 7 | 8 | 9 | 10 | 11 | 12 | 13
| Time (CET for winter, but CEST last week; CEST for summer) |  |  | 19:00 | 19:00 | 19:00 | 19:00 | 19:00 | 19:00 | 19:00 | 19:00 | 19:00 | 19:00 | 19:00 | 19:00 | 19:00 | 19:00 | 19:00 | 19:00 | 19:00 | 19:00
Line | PART A : INDIGENOUS NATIONAL GENERATION | Severe conditions Average Forced Outage Rate | Normal conditions Average Forced Outage Rate
Net generating capacity:
1 | Nuclear Power | 5% | 5% | 0 | 0 | 0 | 0 | 0 | 0 | 0 | 0 | 0 | 0 | 0 | 0 | 0 | 0 | 0 | 0 | 0 | 0
2 | Fossil Fuels |  |  | 2.9525 | 2.9525 | 2.9525 | 2.9525 | 2.9525 | 2.9525 | 2.9525 | 2.9525 | 2.9525 | 2.9525 | 2.9525 | 2.9525 | 2.9525 | 2.9525 | 2.9525 | 2.9525 | 2.9525 | 2.9525
2a | of which Lignite | 9% | 9% | 0 | 0 | 0 | 0 | 0 | 0 | 0 | 0 | 0 | 0 | 0 | 0 | 0 | 0 | 0 | 0 | 0 | 0
2b | of which Hard Coal | 12% | 12% | 0.13 | 0.13 | 0.13 | 0.13 | 0.13 | 0.13 | 0.13 | 0.13 | 0.13 | 0.13 | 0.13 | 0.13 | 0.13 | 0.13 | 0.13 | 0.13 | 0.13 | 0.13
2c | of which Gas | 9% | 9% | 2.8023 | 2.8023 | 2.8023 | 2.8023 | 2.8023 | 2.8023 | 2.8023 | 2.8023 | 2.8023 | 2.8023 | 2.8023 | 2.8023 | 2.8023 | 2.8023 | 2.8023 | 2.8023 | 2.8023 | 2.8023
2d | of which Oil | 18% | 18% | 0.020186 | 0.020186 | 0.020186 | 0.020186 | 0.020186 | 0.020186 | 0.020186 | 0.020186 | 0.020186 | 0.020186 | 0.020186 | 0.020186 | 0.020186 | 0.020186 | 0.020186 | 0.020186 | 0.020186 | 0.020186
2e | of which Oil Shale | 8.75% | 8.75% | 0 | 0 | 0 | 0 | 0 | 0 | 0 | 0 | 0 | 0 | 0 | 0 | 0 | 0 | 0 | 0 | 0 | 0
2f | of which Fossil Peat | 8.75% | 8.75% | 0 | 0 | 0 | 0 | 0 | 0 | 0 | 0 | 0 | 0 | 0 | 0 | 0 | 0 | 0 | 0 | 0 | 0
3 | Renewable Energy Sources (other than hydro) |  |  | 3.7129 | 3.7129 | 3.7129 | 3.7129 | 3.7129 | 3.7129 | 3.7129 | 3.7129 | 3.7129 | 3.7129 | 3.7129 | 3.7129 | 3.7129 | 3.7129 | 3.7129 | 3.7129 | 3.7129 | 3.7129
3a | of which onshore wind | 0% | 0% | 0.145 | 0.145 | 0.145 | 0.145 | 0.145 | 0.145 | 0.145 | 0.145 | 0.145 | 0.145 | 0.145 | 0.145 | 0.145 | 0.145 | 0.145 | 0.145 | 0.145 | 0.145
3b | of which offshore wind | 0% | 0% | 0 | 0 | 0 | 0 | 0 | 0 | 0 | 0 | 0 | 0 | 0 | 0 | 0 | 0 | 0 | 0 | 0 | 0
3c | of which Solar (PV) | 0% | 0% | 2.343 | 2.343 | 2.343 | 2.343 | 2.343 | 2.343 | 2.343 | 2.343 | 2.343 | 2.343 | 2.343 | 2.343 | 2.343 | 2.343 | 2.343 | 2.343 | 2.343 | 2.343
3d | of which Biomass | 0% | 0% | 0.17421 | 0.17421 | 0.17421 | 0.17421 | 0.17421 | 0.17421 | 0.17421 | 0.17421 | 0.17421 | 0.17421 | 0.17421 | 0.17421 | 0.17421 | 0.17421 | 0.17421 | 0.17421 | 0.17421 | 0.17421
3e | of which other RES (e.g. tidal, wave, geothermal, RES waste, CSP) | 0% | 0% | 1.0507 | 1.0507 | 1.0507 | 1.0507 | 1.0507 | 1.0507 | 1.0507 | 1.0507 | 1.0507 | 1.0507 | 1.0507 | 1.0507 | 1.0507 | 1.0507 | 1.0507 | 1.0507 | 1.0507 | 1.0507
4a | Hydro Run of River and Reservoir | 0% | 0% | 1.285 | 1.285 | 1.285 | 1.285 | 1.285 | 1.285 | 1.285 | 1.285 | 1.285 | 1.285 | 1.285 | 1.285 | 1.285 | 1.285 | 1.285 | 1.285 | 1.285 | 1.285
4b | Hydro pumping | 0% | 0% | 0 | 0 | 0 | 0 | 0 | 0 | 0 | 0 | 0 | 0 | 0 | 0 | 0 | 0 | 0 | 0 | 0 | 0
5 | Other non-RES (e.g. CHP non-renewable, waste non-renewable) | 10% | 10% | 0.030622 | 0.030622 | 0.030622 | 0.030622 | 0.030622 | 0.030622 | 0.030622 | 0.030622 | 0.030622 | 0.030622 | 0.030622 | 0.030622 | 0.030622 | 0.030622 | 0.030622 | 0.030622 | 0.030622 | 0.030622
6 | Total Net generating capacity (6 = 1+2+3+4a+4b+5) |  |  | 7.981 | 7.981 | 7.981 | 7.981 | 7.981 | 7.981 | 7.981 | 7.981 | 7.981 | 7.981 | 7.981 | 7.981 | 7.981 | 7.981 | 7.981 | 7.981 | 7.981 | 7.981
7 | Maintenance & Overhauls (planned outages) |  |  | 0 | 0 | 0 | 0 | 0 | 0 | 0 | 0 | 0 | 0 | 0 | 0 | 0 | 0 | 0 | 0 | 0 | 0
7a | Nuclear Power |  |  | 0 | 0 | 0 | 0 | 0 | 0 | 0 | 0 | 0 | 0 | 0 | 0 | 0 | 0 | 0 | 0 | 0 | 0
7b | Lignite |  |  | 0 | 0 | 0 | 0 | 0 | 0 | 0 | 0 | 0 | 0 | 0 | 0 | 0 | 0 | 0 | 0 | 0 | 0
7c | Hard Coal |  |  | 0 | 0 | 0 | 0 | 0 | 0 | 0 | 0 | 0 | 0 | 0 | 0 | 0 | 0 | 0 | 0 | 0 | 0
7d | Gas |  |  | 0 | 0 | 0 | 0 | 0 | 0 | 0 | 0 | 0 | 0 | 0 | 0 | 0 | 0 | 0 | 0 | 0 | 0
7e | Oil |  |  | 0 | 0 | 0 | 0 | 0 | 0 | 0 | 0 | 0 | 0 | 0 | 0 | 0 | 0 | 0 | 0 | 0 | 0
7f | Oil Shale |  |  | 0 | 0 | 0 | 0 | 0 | 0 | 0 | 0 | 0 | 0 | 0 | 0 | 0 | 0 | 0 | 0 | 0 | 0
7g | Fossil Peat |  |  | 0 | 0 | 0 | 0 | 0 | 0 | 0 | 0 | 0 | 0 | 0 | 0 | 0 | 0 | 0 | 0 | 0 | 0
7h | Onshore Wind |  |  | 0 | 0 | 0 | 0 | 0 | 0 | 0 | 0 | 0 | 0 | 0 | 0 | 0 | 0 | 0 | 0 | 0 | 0
7i | Offshore Wind |  |  | 0 | 0 | 0 | 0 | 0 | 0 | 0 | 0 | 0 | 0 | 0 | 0 | 0 | 0 | 0 | 0 | 0 | 0
7j | Solar (PV) |  |  | 0 | 0 | 0 | 0 | 0 | 0 | 0 | 0 | 0 | 0 | 0 | 0 | 0 | 0 | 0 | 0 | 0 | 0
7k | Biomass |  |  | 0 | 0 | 0 | 0 | 0 | 0 | 0 | 0 | 0 | 0 | 0 | 0 | 0 | 0 | 0 | 0 | 0 | 0
7l | other RES (apart from hydro, including tidal, wave, geothermal, waste renewable, CSP,…) |  |  | 0 | 0 | 0 | 0 | 0 | 0 | 0 | 0 | 0 | 0 | 0 | 0 | 0 | 0 | 0 | 0 | 0 | 0
7m | Hydro Run of River and Reservoir |  |  | 0 | 0 | 0 | 0 | 0 | 0 | 0 | 0 | 0 | 0 | 0 | 0 | 0 | 0 | 0 | 0 | 0 | 0
7n | Hydro pumping |  |  | 0 | 0 | 0 | 0 | 0 | 0 | 0 | 0 | 0 | 0 | 0 | 0 | 0 | 0 | 0 | 0 | 0 | 0
7o | Other non-RES (incl. not clearly identifiable energy sources) |  |  | 0 | 0 | 0 | 0 | 0 | 0 | 0 | 0 | 0 | 0 | 0 | 0 | 0 | 0 | 0 | 0 | 0 | 0
PART B : DATA FOR NORMAL CONDITIONS
8 | Non-usable capacity at reference point (all power stations including mothballed, authorization & technical & legal constraints, energy source unavailability etc. ) |  |  | 4.5784 | 4.5566 | 4.5422 | 4.5332 | 4.8305 | 4.6795 | 4.5937 | 4.586 | 4.5852 | 4.5598 | 4.491 | 4.4603 | 4.41 | 4.3525 | 4.3135 | 4.3342 | 4.417 | 4.4707
8a | of which nuclear |  |  | 0 | 0 | 0 | 0 | 0 | 0 | 0 | 0 | 0 | 0 | 0 | 0 | 0 | 0 | 0 | 0 | 0 | 0
8b | of which Lignite |  |  | 0 | 0 | 0 | 0 | 0 | 0 | 0 | 0 | 0 | 0 | 0 | 0 | 0 | 0 | 0 | 0 | 0 | 0
8c | of which Hard Coal |  |  | 0 | 0 | 0 | 0 | 0 | 0 | 0 | 0 | 0 | 0 | 0 | 0 | 0 | 0 | 0 | 0 | 0 | 0
8d | of which Gas |  |  | 0.86552 | 0.86475 | 0.85514 | 0.85537 | 1.0703 | 1.0169 | 1.005 | 0.99995 | 0.99574 | 0.99352 | 0.99008 | 0.99616 | 0.99546 | 0.99745 | 0.99058 | 0.9896 | 0.98807 | 0.99117
8e | of which Oil |  |  | 0.0052246 | 0.0052171 | 0.0050227 | 0.0050676 | 0.0064248 | 0.0034736 | 0.0030922 | 0.0029015 | 0.0027594 | 0.0026847 | 0.003792 | 0.0039042 | 0.0037509 | 0.0038182 | 0.0025014 | 0.0025613 | 0.0025837 | 0.0026884
8f | of which Oil Shale |  |  | 0 | 0 | 0 | 0 | 0 | 0 | 0 | 0 | 0 | 0 | 0 | 0 | 0 | 0 | 0 | 0 | 0 | 0
8g | of which Fossil Peat |  |  | 0 | 0 | 0 | 0 | 0 | 0 | 0 | 0 | 0 | 0 | 0 | 0 | 0 | 0 | 0 | 0 | 0 | 0
8h | of which onshore wind |  |  | 0.11616 | 0.11599 | 0.11441 | 0.11617 | 0.11667 | 0.11724 | 0.11832 | 0.11634 | 0.11683 | 0.11592 | 0.11575 | 0.11919 | 0.1194 | 0.11953 | 0.12255 | 0.1228 | 0.1234 | 0.12436
8i | of which offshore wind |  |  | 0 | 0 | 0 | 0 | 0 | 0 | 0 | 0 | 0 | 0 | 0 | 0 | 0 | 0 | 0 | 0 | 0 | 0
8j | of which Solar |  |  | 2.343 | 2.343 | 2.343 | 2.343 | 2.343 | 2.343 | 2.343 | 2.343 | 2.343 | 2.343 | 2.343 | 2.343 | 2.343 | 2.343 | 2.3429 | 2.3418 | 2.3386 | 2.334
8k | of which Biomass |  |  | 0.146 | 0.14595 | 0.14457 | 0.14489 | 0.1545 | 0.15087 | 0.14817 | 0.14682 | 0.14582 | 0.14529 | 0.14449 | 0.14529 | 0.1442 | 0.14468 | 0.14399 | 0.14441 | 0.14457 | 0.14531
8l | of which other RES (apart from hydro) |  |  | 0.26341 | 0.2556 | 0.24719 | 0.24781 | 0.27979 | 0.268 | 0.26754 | 0.2617 | 0.25401 | 0.24995 | 0.24552 | 0.25082 | 0.24642 | 0.2487 | 0.24174 | 0.25118 | 0.25339 | 0.25662
8m | Hydro Run of River and Reservoir |  |  | 0.814 | 0.801 | 0.808 | 0.796 | 0.833 | 0.754 | 0.683 | 0.69 | 0.702 | 0.6845 | 0.6235 | 0.577 | 0.533 | 0.4705 | 0.4445 | 0.457 | 0.5415 | 0.5915
8n | Hydro pumping |  |  | 0 | 0 | 0 | 0 | 0 | 0 | 0 | 0 | 0 | 0 | 0 | 0 | 0 | 0 | 0 | 0 | 0 | 0
8o | of which other non-RES (incl. not clearly identifiable energy sources) |  |  | 0.025113 | 0.025103 | 0.024834 | 0.024896 | 0.026772 | 0.026064 | 0.025537 | 0.025273 | 0.025077 | 0.024973 | 0.024818 | 0.024973 | 0.024761 | 0.024855 | 0.02472 | 0.024803 | 0.024834 | 0.024979
9 | Available capacity (9 = 6 - (7 + 8)) |  |  | 3.4026 | 3.4244 | 3.4388 | 3.4478 | 3.1505 | 3.3015 | 3.3873 | 3.395 | 3.3958 | 3.4212 | 3.49 | 3.5207 | 3.571 | 3.6285 | 3.6675 | 3.6468 | 3.564 | 3.5103
10 | Outages: average expected value (all power stations) |  |  | 0.19315 | 0.19322 | 0.19415 | 0.19412 | 0.17434 | 0.17975 | 0.18094 | 0.18146 | 0.18188 | 0.1821 | 0.18223 | 0.18165 | 0.18176 | 0.18156 | 0.18243 | 0.1825 | 0.18263 | 0.18231
11 | System services reserve (one hour ahead of real time) |  |  | 0.5 | 0.5 | 0.5 | 0.5 | 0.5 | 0.5 | 0.5 | 0.5 | 0.5 | 0.5 | 0.5 | 0.5 | 0.5 | 0.5 | 0.5 | 0.5 | 0.5 | 0.5
12 | Reliably available capacity (12 = 9 - (10 + 11)) |  |  | 2.7094 | 2.7312 | 2.7447 | 2.7537 | 2.4762 | 2.6217 | 2.7064 | 2.7136 | 2.7139 | 2.7391 | 2.8078 | 2.839 | 2.8892 | 2.9469 | 2.9851 | 2.9643 | 2.8814 | 2.828
13 | Demand at reference point in time |  |  | 4.845 | 4.966 | 4.917 | 5.167 | 3.68 | 4.5746 | 4.968 | 5.2792 | 5.2858 | 5.3488 | 5.2872 | 5.1256 | 5.1091 | 5.3112 | 5.2222 | 5.03 | 4.9848 | 4.8748
13b | Population average daily (24h) temperature (degrees Celsius) |  |  | 9.0628 | 8.217 | 7.5354 | 7.0484 | 6.77 | 6.0703 | 6.3007 | 6.4797 | 6.6454 | 6.831 | 7.0622 | 7.3576 | 7.7319 | 8.1904 | 8.7418 | 9.3857 | 10.113 | 10.9256
14a | Load reduction / demand side response available at reference point in time |  |  | 0 | 0 | 0 | 0 | 0 | 0 | 0 | 0 | 0 | 0 | 0 | 0 | 0 | 0 | 0 | 0 | 0 | 0
14b | Strategic reserves available at reference point in time |  |  | 0 | 0 | 0 | 0 | 0 | 0 | 0 | 0 | 0 | 0 | 0 | 0 | 0 | 0 | 0 | 0 | 0 | 0
15 | Net weekly load at reference point in time (15 = 13-14a) |  |  | 4.845 | 4.966 | 4.917 | 5.167 | 3.68 | 4.5746 | 4.968 | 5.2792 | 5.2858 | 5.3488 | 5.2872 | 5.1256 | 5.1091 | 5.3112 | 5.2222 | 5.03 | 4.9848 | 4.8748
16 | Remaining capacity at reference point in time (16 = 12- 15) |  |  | -2.1356 | -2.2348 | -2.1723 | -2.4133 | -1.2038 | -1.9529 | -2.2616 | -2.5656 | -2.5719 | -2.6098 | -2.4794 | -2.2865 | -2.2199 | -2.3643 | -2.2372 | -2.0657 | -2.1034 | -2.0468
B1 | Weekly peak load (unrestricted reference point in time) |  |  | 5.2262 | 5.3572 | 5.3038 | 5.6297 | 4.991 | 5.0637 | 5.4413 | 5.4634 | 5.4703 | 5.5355 | 5.4717 | 5.3044 | 5.2874 | 5.3339 | 5.2445 | 5.0514 | 5.2318 | 5.1163
B2 | Daily hour of expected weekly peak load (CET for winter, but CEST for last week; CEST for summer) |  |  | 18 | 18 | 18 | 18 | 18 | 18 | 18 | 19 | 19 | 19 | 19 | 19 | 19 | 19 | 19 | 19 | 10 | 10
.
PART C : DATA FOR SEVERE CONDITIONS
17 | Non-usable capacity at reference point (all power stations including mothballed, authorization & technical & legal constraints, energy source unavailability etc. ) |  |  | 4.6067 | 4.5852 | 4.5724 | 4.5617 | 4.8584 | 4.707 | 4.6201 | 4.6142 | 4.613 | 4.5884 | 4.5194 | 4.4853 | 4.4346 | 4.3768 | 4.3349 | 4.3561 | 4.4412 | 4.4971
17a | of which nuclear |  |  | 0 | 0 | 0 | 0 | 0 | 0 | 0 | 0 | 0 | 0 | 0 | 0 | 0 | 0 | 0 | 0 | 0 | 0
17b | of which Lignite |  |  | 0 | 0 | 0 | 0 | 0 | 0 | 0 | 0 | 0 | 0 | 0 | 0 | 0 | 0 | 0 | 0 | 0 | 0
17c | of which Hard Coal |  |  | 0 | 0 | 0 | 0 | 0 | 0 | 0 | 0 | 0 | 0 | 0 | 0 | 0 | 0 | 0 | 0 | 0 | 0
17d | of which Gas |  |  | 0.86552 | 0.86475 | 0.85514 | 0.85537 | 1.0703 | 1.0169 | 1.005 | 0.99995 | 0.99574 | 0.99352 | 0.99008 | 0.99616 | 0.99546 | 0.99745 | 0.99058 | 0.9896 | 0.98807 | 0.99117
17e | of which Oil |  |  | 0.0052246 | 0.0052171 | 0.0050227 | 0.0050676 | 0.0064248 | 0.0034736 | 0.0030922 | 0.0029015 | 0.0027594 | 0.0026847 | 0.003792 | 0.0039042 | 0.0037509 | 0.0038182 | 0.0025014 | 0.0025613 | 0.0025837 | 0.0026884
17f | of which Oil Shale |  |  | 0 | 0 | 0 | 0 | 0 | 0 | 0 | 0 | 0 | 0 | 0 | 0 | 0 | 0 | 0 | 0 | 0 | 0
17g | of which Fossil Peat |  |  | 0 | 0 | 0 | 0 | 0 | 0 | 0 | 0 | 0 | 0 | 0 | 0 | 0 | 0 | 0 | 0 | 0 | 0
17h | of which onshore wind |  |  | 0.14441 | 0.14459 | 0.14469 | 0.14465 | 0.14465 | 0.14464 | 0.14467 | 0.14458 | 0.14457 | 0.14449 | 0.14421 | 0.14416 | 0.14397 | 0.14377 | 0.14384 | 0.14358 | 0.1434 | 0.14336
17i | of which offshore wind |  |  | 0 | 0 | 0 | 0 | 0 | 0 | 0 | 0 | 0 | 0 | 0 | 0 | 0 | 0 | 0 | 0 | 0 | 0
17j | of which Solar |  |  | 2.343 | 2.343 | 2.343 | 2.343 | 2.343 | 2.343 | 2.343 | 2.343 | 2.343 | 2.343 | 2.343 | 2.343 | 2.343 | 2.343 | 2.343 | 2.343 | 2.3428 | 2.3415
17k | of which Biomass |  |  | 0.146 | 0.14595 | 0.14457 | 0.14489 | 0.1545 | 0.15087 | 0.14817 | 0.14682 | 0.14582 | 0.14529 | 0.14449 | 0.14529 | 0.1442 | 0.14468 | 0.14399 | 0.14441 | 0.14457 | 0.14531
17l | of which other RES (apart from hydro) |  |  | 0.26341 | 0.2556 | 0.24719 | 0.24781 | 0.27979 | 0.268 | 0.26754 | 0.2617 | 0.25401 | 0.24995 | 0.24552 | 0.25082 | 0.24642 | 0.2487 | 0.24174 | 0.25118 | 0.25339 | 0.25662
17m | Hydro Run of River and Reservoir |  |  | 0.814 | 0.801 | 0.808 | 0.796 | 0.833 | 0.754 | 0.683 | 0.69 | 0.702 | 0.6845 | 0.6235 | 0.577 | 0.533 | 0.4705 | 0.4445 | 0.457 | 0.5415 | 0.5915
17n | Hydro pumping |  |  | 0 | 0 | 0 | 0 | 0 | 0 | 0 | 0 | 0 | 0 | 0 | 0 | 0 | 0 | 0 | 0 | 0 | 0
17o | of which other non-RES (incl. not clearly identifiable energy sources) |  |  | 0.025113 | 0.025103 | 0.024834 | 0.024896 | 0.026772 | 0.026064 | 0.025537 | 0.025273 | 0.025077 | 0.024973 | 0.024818 | 0.024973 | 0.024761 | 0.024855 | 0.02472 | 0.024803 | 0.024834 | 0.024979
18 | Available capacity (18 = 6 - (7 + 17)) |  |  | 3.3743 | 3.3958 | 3.4086 | 3.4193 | 3.1226 | 3.274 | 3.3609 | 3.3668 | 3.368 | 3.3926 | 3.4616 | 3.4957 | 3.5464 | 3.6042 | 3.6461 | 3.6249 | 3.5398 | 3.4839
19 | Outages: average expected value (all power stations) under SEVERE conditions |  |  | 0.19315 | 0.19322 | 0.19415 | 0.19412 | 0.17434 | 0.17975 | 0.18094 | 0.18146 | 0.18188 | 0.1821 | 0.18223 | 0.18165 | 0.18176 | 0.18156 | 0.18243 | 0.1825 | 0.18263 | 0.18231
20 | System services reserve (one hour ahead of real time) under SEVERE conditions |  |  | 0.5 | 0.5 | 0.5 | 0.5 | 0.5 | 0.5 | 0.5 | 0.5 | 0.5 | 0.5 | 0.5 | 0.5 | 0.5 | 0.5 | 0.5 | 0.5 | 0.5 | 0.5
21 | Reliably available capacity under SEVERE conditions (21 = 18 - (19 + 20)) |  |  | 2.6812 | 2.7026 | 2.7144 | 2.7252 | 2.4482 | 2.5943 | 2.68 | 2.6853 | 2.6862 | 2.7105 | 2.7794 | 2.8141 | 2.8647 | 2.9227 | 2.9637 | 2.9424 | 2.8572 | 2.8016
22 | Demand at reference point in time under SEVERE conditions (one in 20 year) |  |  | 5.0611 | 5.1888 | 5.1549 | 5.4007 | 3.9057 | 4.902 | 5.324 | 5.644 | 5.64 | 5.694 | 5.625 | 5.458 | 5.436 | 5.645 | 5.553 | 5.359 | 5.298 | 5.187
23a | Load reduction / demand side response available at reference point in time under SEVERE conditions |  |  | 0 | 0 | 0 | 0 | 0 | 0 | 0 | 0 | 0 | 0 | 0 | 0 | 0 | 0 | 0 | 0 | 0 | 0
23b | Strategic reserves available at reference point in time under SEVERE conditions |  |  | 0 | 0 | 0 | 0 | 0 | 0 | 0 | 0 | 0 | 0 | 0 | 0 | 0 | 0 | 0 | 0 | 0 | 0
24 | Net weekly peak load for SEVERE conditions (24 = 22-23a) |  |  | 5.0611 | 5.1888 | 5.1549 | 5.4007 | 3.9057 | 4.902 | 5.324 | 5.644 | 5.64 | 5.694 | 5.625 | 5.458 | 5.436 | 5.645 | 5.553 | 5.359 | 5.298 | 5.187
25 | Remaining capacity for SEVERE conditions (25 = 21-24) |  |  | -2.3799 | -2.4862 | -2.4405 | -2.6755 | -1.4575 | -2.3077 | -2.644 | -2.9587 | -2.9538 | -2.9835 | -2.8456 | -2.6439 | -2.5713 | -2.7223 | -2.5893 | -2.4166 | -2.4408 | -2.3854
C1 | Weekly peak load under SEVERE conditions (unrestricted reference point in time) |  |  | 5.4285 | 5.5658 | 5.53 | 5.7937 | 3.9057 | 5.262 | 5.715 | 5.841 | 5.837 | 5.893 | 5.822 | 5.648 | 5.626 | 5.669 | 5.576 | 5.381 | 5.56 | 5.444
C2 | Daily hour of expected weekly peak load (CET for winter, but CEST for last week; CEST for summer) |  |  | 17 | 17 | 17 | 17 | 19 | 17 | 17 | 18 | 18 | 18 | 18 | 18 | 18 | 18 | 18 | 10 | 18 | 9
PART D: ADDITIONAL INFORMATION FOR INTERCONNECTORS (at synchronous peak)
31 | Simultaneous importable capacity |  | From | 7 | 7 | 7 | 7 | 6.7 | 7 | 7 | 7 | 7 | 7 | 7 | 7 | 7 | 7 | 7 | 7 | 7 | 7
32 | Simultaneous exportable capacity |  | To | 3.2 | 3.2 | 3.2 | 3.1 | 4.1 | 3.4 | 3.2 | 3 | 3 | 3 | 3 | 3.1 | 3.1 | 3 | 3 | 3.1 | 3.2 | 3.2
| The off-peak dates are related to Sunday of each week |  |  | 2018-12-02 | 2018-12-09 | 2018-12-16 | 2018-12-23 | 2018-12-30 | 2019-01-06 | 2019-01-13 | 2019-01-20 | 2019-01-27 | 2019-02-03 | 2019-02-10 | 2019-02-17 | 2019-02-24 | 2019-03-03 | 2019-03-10 | 2019-03-17 | 2019-03-24 | 2019-03-31
| WEEK |  |  | 48 | 49 | 50 | 51 | 52 | 1 | 2 | 3 | 4 | 5 | 6 | 7 | 8 | 9 | 10 | 11 | 12 | 13
| Time (CET for winter, but CEST for last week of winter; CEST for summer) |  |  | 5:00 | 5:00 | 5:00 | 5:00 | 5:00 | 5:00 | 5:00 | 5:00 | 5:00 | 5:00 | 5:00 | 5:00 | 5:00 | 5:00 | 5:00 | 5:00 | 5:00 | 5:00
PART E: ADDITIONAL INFORMATION FOR NIGHT MIN DEMAND CONDITIONS
33 | Weekly Minimum Demand (overnight valley minimum) |  |  | 2.309 | 2.367 | 2.343 | 2.419 | 2.239 | 2.2713 | 2.4825 | 2.5114 | 2.5145 | 2.5445 | 2.5152 | 2.4383 | 2.4305 | 2.5543 | 2.5115 | 2.4191 | 2.5573 | 2.5573
34 | Must Run Generation (excluding wind/run of river) |  |  | 0.9225 | 0.928 | 0.928 | 0.9345 | 0.91975 | 0.9195 | 0.906 | 0.896 | 0.896 | 0.915 | 0.916 | 0.915 | 0.916 | 0.941 | 0.941 | 0.926 | 0.92275 | 0.92275
35 | Run of river generation (Must Run) |  |  | 0.12516 | 0.10977 | 0.090585 | 0.065751 | 0.10741 | 0.13607 | 0.15586 | 0.12905 | 0.10663 | 0.13758 | 0.18644 | 0.1746 | 0.17689 | 0.21657 | 0.23473 | 0.18035 | 0.16989 | 0.16907
36 | Downward balancing reserves (FCR, FRR) |  |  | 0.25 | 0.25 | 0.25 | 0.25 | 0.25 | 0.25 | 0.25 | 0.25 | 0.25 | 0.25 | 0.25 | 0.25 | 0.25 | 0.25 | 0.25 | 0.25 | 0.25 | 0.25
37 | Pumping Storage Capacity available (Power) |  |  | 0 | 0 | 0 | 0 | 0 | 0 | 0 | 0 | 0 | 0 | 0 | 0 | 0 | 0 | 0 | 0 | 0 | 0
38a | Highest expected onshore wind generation running |  |  | 0.12192 | 0.1221 | 0.1229 | 0.12248 | 0.12089 | 0.11989 | 0.11936 | 0.11981 | 0.12064 | 0.12175 | 0.12155 | 0.1201 | 0.12088 | 0.11817 | 0.11712 | 0.11525 | 0.1113 | 0.10787
38b | Highest expected offshore wind generation running |  |  | 0 | 0 | 0 | 0 | 0 | 0 | 0 | 0 | 0 | 0 | 0 | 0 | 0 | 0 | 0 | 0 | 0 | 0
39 | DOWNWARD REGULATION CAPABILITIES: 39 = (33+37)-(34+35+36+38a+38b)) |  |  | 0.88943 | 0.95713 | 0.95152 | 1.0463 | 0.84095 | 0.84582 | 1.0512 | 1.1165 | 1.1412 | 1.1202 | 1.0412 | 0.97857 | 0.9667 | 1.0286 | 0.96865 | 0.94746 | 1.1034 | 1.1076
PART Ebis: ADDITIONAL INFORMATION FOR INTERCONNECTORS
Transportable capacity at night minimum demand conditions (high wind conditions)
40 | Simultaneous importable capacity |  | From | 7 | 7 | 7 | 7 | 6.7 | 7 | 7 | 7 | 7 | 7 | 7 | 7 | 7 | 7 | 7 | 7 | 5.5 | 5.5
41 | Simultaneous exportable capacity |  | To | 4.4 | 4.4 | 4.4 | 4.3 | 4.9 | 4.9 | 4.9 | 4.9 | 4.9 | 4.9 | 4.9 | 4.9 | 4.9 | 4.9 | 4.9 | 4.9 | 4.9 | 4.9
| Time (CET for winter, but CEST for last week of winter; CEST for summer) |  |  | 11:00 | 11:00 | 11:00 | 11:00 | 11:00 | 11:00 | 11:00 | 11:00 | 11:00 | 11:00 | 11:00 | 11:00 | 11:00 | 11:00 | 11:00 | 11:00 | 11:00 | 11:00
PART F: ADDITIONAL INFORMATION FOR DAYTIME MIN DEMAND CONDITIONS
42 | Weekly Minimum Daytime Demand (Sunday low peak + solar) |  |  | 3.25 | 3.331 | 3.298 | 3.405 | 3.151 | 3.1964 | 3.4936 | 3.6254 | 3.6299 | 3.6732 | 3.6309 | 3.5199 | 3.5086 | 3.3453 | 3.2892 | 3.1681 | 3.4426 | 3.4426
43 | Must Run Generation (excluding wind/PV/run of river) |  |  | 0.9495 | 0.96025 | 0.96025 | 0.962 | 0.94325 | 0.93325 | 0.914 | 0.93 | 0.949 | 0.963 | 0.963 | 0.939 | 0.939 | 0.939 | 0.939 | 0.921 | 0.9335 | 0.9335
44 | Run of river generation (Must Run) |  |  | 0.20623 | 0.1927 | 0.20132 | 0.171 | 0.21361 | 0.20749 | 0.19566 | 0.17754 | 0.1824 | 0.19026 | 0.26454 | 0.25129 | 0.35071 | 0.42943 | 0.42619 | 0.37608 | 0.23336 | 0.23336
45 | Downward balancing reserves (FCR, FRR) |  |  | 0.25 | 0.25 | 0.25 | 0.25 | 0.25 | 0.25 | 0.25 | 0.25 | 0.25 | 0.25 | 0.25 | 0.25 | 0.25 | 0.25 | 0.25 | 0.25 | 0.25 | 0.25
46 | Pumping Storage Capacity available (Power) |  |  | 0 | 0 | 0 | 0 | 0 | 0 | 0 | 0 | 0 | 0 | 0 | 0 | 0 | 0 | 0 | 0 | 0 | 0
47a | Highest expected onshore wind generation running |  |  | 0.12264 | 0.1227 | 0.1231 | 0.12223 | 0.12001 | 0.11936 | 0.11931 | 0.12061 | 0.12156 | 0.12274 | 0.12191 | 0.12112 | 0.12219 | 0.12131 | 0.1206 | 0.11939 | 0.11405 | 0.10961
47b | Highest expected offshore wind generation running |  |  | 0 | 0 | 0 | 0 | 0 | 0 | 0 | 0 | 0 | 0 | 0 | 0 | 0 | 0 | 0 | 0 | 0 | 0
48 | Highest expected solar PV running |  |  | 1.0002 | 0.95576 | 0.9264 | 0.91286 | 0.91183 | 0.92683 | 0.94983 | 0.97558 | 1.0144 | 1.0532 | 1.1 | 1.1554 | 1.2134 | 1.2684 | 1.2999 | 1.3551 | 1.3823 | 1.4115
49 | DOWNWARD REGULATION CAPABILITIES: 49 = (42+46)-(43+44+45+47a+47b+48a+48b) |  |  | 0.72144 | 0.84958 | 0.83693 | 0.98692 | 0.7123 | 0.75944 | 1.0648 | 1.1716 | 1.1126 | 1.094 | 0.93146 | 0.80307 | 0.63333 | 0.33714 | 0.25351 | 0.14653 | 0.5294 | 0.50466
PART Fbis: ADDITIONAL INFORMATION FOR INTERCONNECTORS
Transportable capacity at daytime minimum demand conditions (high wind and high solar conditions)
50 | Simultaneous importable capacity |  | From | 7 | 7 | 7 | 7 | 6.7 | 7 | 7 | 7 | 7 | 7 | 7 | 5.5 | 7 | 7 | 5.5 | 7 | 5.5 | 5.5
51 | Simultaneous exportable capacity |  | To | 4.1 | 4.1 | 4.1 | 4 | 4.6 | 4.6 | 4.6 | 4.6 | 4.6 | 4.1 | 4.1 | 2 | 4.6 | 4.6 | 3.3 | 4.9 | 3.3 | 3.3

## I3_w (hidden)
Winter Outlook Report 2018/2019
| Power Data (all entries are assumed to be >0) |  |  | Countrycode: |  | I3 | [6 empty] | Heating if temperature below: | 15.7046 |  |  |  | Cooling if temperature above: | 22.3
| (Net values in GW, at a synchronous time every week) |  |  | Countryname: |  | Italy-CENTR-SOUTH | [6 empty] | Heating saturation temperature: | 0 |  |  |  | Cooling saturation temperature: | not detected
[13 empty] | Temperature sensitivity in heating [MW/ ͦC] | -75.5 |  |  |  | Temperature sensitivity in cooling [MW/ ͦC] | 300
| The peak dates are related to Wednesday of each week |  |  | 2018-11-28 | 2018-12-05 | 2018-12-12 | 2018-12-19 | 2018-12-27 | 2019-01-02 | 2019-01-09 | 2019-01-16 | 2019-01-23 | 2019-01-30 | 2019-02-06 | 2019-02-13 | 2019-02-20 | 2019-02-27 | 2019-03-06 | 2019-03-13 | 2019-03-20 | 2019-03-27
| WEEK |  |  | 48 | 49 | 50 | 51 | 52 | 1 | 2 | 3 | 4 | 5 | 6 | 7 | 8 | 9 | 10 | 11 | 12 | 13
| Time (CET for winter, but CEST last week; CEST for summer) |  |  | 19:00 | 19:00 | 19:00 | 19:00 | 19:00 | 19:00 | 19:00 | 19:00 | 19:00 | 19:00 | 19:00 | 19:00 | 19:00 | 19:00 | 19:00 | 19:00 | 19:00 | 19:00
Line | PART A : INDIGENOUS NATIONAL GENERATION | Severe conditions Average Forced Outage Rate | Normal conditions Average Forced Outage Rate
Net generating capacity:
1 | Nuclear Power | 5% | 5% | 0 | 0 | 0 | 0 | 0 | 0 | 0 | 0 | 0 | 0 | 0 | 0 | 0 | 0 | 0 | 0 | 0 | 0
2 | Fossil Fuels |  |  | 8.0033 | 8.0033 | 8.0033 | 8.0033 | 8.0033 | 8.0033 | 8.0033 | 8.0033 | 8.0033 | 8.0033 | 8.0033 | 8.0033 | 8.0033 | 8.0033 | 8.0033 | 8.0033 | 8.0033 | 8.0033
2a | of which Lignite | 9% | 9% | 0 | 0 | 0 | 0 | 0 | 0 | 0 | 0 | 0 | 0 | 0 | 0 | 0 | 0 | 0 | 0 | 0 | 0
2b | of which Hard Coal | 12% | 12% | 1.845 | 1.845 | 1.845 | 1.845 | 1.845 | 1.845 | 1.845 | 1.845 | 1.845 | 1.845 | 1.845 | 1.845 | 1.845 | 1.845 | 1.845 | 1.845 | 1.845 | 1.845
2c | of which Gas | 9% | 9% | 6.074 | 6.074 | 6.074 | 6.074 | 6.074 | 6.074 | 6.074 | 6.074 | 6.074 | 6.074 | 6.074 | 6.074 | 6.074 | 6.074 | 6.074 | 6.074 | 6.074 | 6.074
2d | of which Oil | 18% | 18% | 0.084352 | 0.084352 | 0.084352 | 0.084352 | 0.084352 | 0.084352 | 0.084352 | 0.084352 | 0.084352 | 0.084352 | 0.084352 | 0.084352 | 0.084352 | 0.084352 | 0.084352 | 0.084352 | 0.084352 | 0.084352
2e | of which Oil Shale | 8.75% | 8.75% | 0 | 0 | 0 | 0 | 0 | 0 | 0 | 0 | 0 | 0 | 0 | 0 | 0 | 0 | 0 | 0 | 0 | 0
2f | of which Fossil Peat | 8.75% | 8.75% | 0 | 0 | 0 | 0 | 0 | 0 | 0 | 0 | 0 | 0 | 0 | 0 | 0 | 0 | 0 | 0 | 0 | 0
3 | Renewable Energy Sources (other than hydro) |  |  | 5.1198 | 5.1198 | 5.1198 | 5.1198 | 5.1198 | 5.1198 | 5.1198 | 5.1198 | 5.1198 | 5.1198 | 5.1198 | 5.1198 | 5.1198 | 5.1198 | 5.1198 | 5.1198 | 5.1198 | 5.1198
3a | of which onshore wind | 0% | 0% | 1.689 | 1.689 | 1.689 | 1.689 | 1.689 | 1.689 | 1.689 | 1.689 | 1.689 | 1.689 | 1.689 | 1.689 | 1.689 | 1.689 | 1.689 | 1.689 | 1.689 | 1.689
3b | of which offshore wind | 0% | 0% | 0 | 0 | 0 | 0 | 0 | 0 | 0 | 0 | 0 | 0 | 0 | 0 | 0 | 0 | 0 | 0 | 0 | 0
3c | of which Solar (PV) | 0% | 0% | 2.857 | 2.857 | 2.857 | 2.857 | 2.857 | 2.857 | 2.857 | 2.857 | 2.857 | 2.857 | 2.857 | 2.857 | 2.857 | 2.857 | 2.857 | 2.857 | 2.857 | 2.857
3d | of which Biomass | 0% | 0% | 0.37402 | 0.37402 | 0.37402 | 0.37402 | 0.37402 | 0.37402 | 0.37402 | 0.37402 | 0.37402 | 0.37402 | 0.37402 | 0.37402 | 0.37402 | 0.37402 | 0.37402 | 0.37402 | 0.37402 | 0.37402
3e | of which other RES (e.g. tidal, wave, geothermal, RES waste, CSP) | 0% | 0% | 0.19981 | 0.19981 | 0.19981 | 0.19981 | 0.19981 | 0.19981 | 0.19981 | 0.19981 | 0.19981 | 0.19981 | 0.19981 | 0.19981 | 0.19981 | 0.19981 | 0.19981 | 0.19981 | 0.19981 | 0.19981
4a | Hydro Run of River and Reservoir | 0% | 0% | 1.01 | 1.01 | 1.01 | 1.01 | 1.01 | 1.01 | 1.01 | 1.01 | 1.01 | 1.01 | 1.01 | 1.01 | 1.01 | 1.01 | 1.01 | 1.01 | 1.01 | 1.01
4b | Hydro pumping | 0% | 0% | 1.747 | 1.747 | 1.747 | 1.747 | 1.747 | 1.747 | 1.747 | 1.747 | 1.747 | 1.747 | 1.747 | 1.747 | 1.747 | 1.747 | 1.747 | 1.747 | 1.747 | 1.747
5 | Other non-RES (e.g. CHP non-renewable, waste non-renewable) | 10% | 10% | 0.031838 | 0.031838 | 0.031838 | 0.031838 | 0.031838 | 0.031838 | 0.031838 | 0.031838 | 0.031838 | 0.031838 | 0.031838 | 0.031838 | 0.031838 | 0.031838 | 0.031838 | 0.031838 | 0.031838 | 0.031838
6 | Total Net generating capacity (6 = 1+2+3+4a+4b+5) |  |  | 15.912 | 15.912 | 15.912 | 15.912 | 15.912 | 15.912 | 15.912 | 15.912 | 15.912 | 15.912 | 15.912 | 15.912 | 15.912 | 15.912 | 15.912 | 15.912 | 15.912 | 15.912
7 | Maintenance & Overhauls (planned outages) |  |  | 0.615 | 0 | 0 | 0 | 0 | 0 | 0 | 0 | 0 | 0 | 0 | 0 | 0 | 0.44 | 1.19 | 1.19 | 1.19 | 1.19
7a | Nuclear Power |  |  | 0 | 0 | 0 | 0 | 0 | 0 | 0 | 0 | 0 | 0 | 0 | 0 | 0 | 0 | 0 | 0 | 0 | 0
7b | Lignite |  |  | 0 | 0 | 0 | 0 | 0 | 0 | 0 | 0 | 0 | 0 | 0 | 0 | 0 | 0 | 0 | 0 | 0 | 0
7c | Hard Coal |  |  | 0.615 | 0 | 0 | 0 | 0 | 0 | 0 | 0 | 0 | 0 | 0 | 0 | 0 | 0 | 0 | 0 | 0 | 0
7d | Gas |  |  | 0 | 0 | 0 | 0 | 0 | 0 | 0 | 0 | 0 | 0 | 0 | 0 | 0 | 0.44 | 1.19 | 1.19 | 1.19 | 1.19
7e | Oil |  |  | 0 | 0 | 0 | 0 | 0 | 0 | 0 | 0 | 0 | 0 | 0 | 0 | 0 | 0 | 0 | 0 | 0 | 0
7f | Oil Shale |  |  | 0 | 0 | 0 | 0 | 0 | 0 | 0 | 0 | 0 | 0 | 0 | 0 | 0 | 0 | 0 | 0 | 0 | 0
7g | Fossil Peat |  |  | 0 | 0 | 0 | 0 | 0 | 0 | 0 | 0 | 0 | 0 | 0 | 0 | 0 | 0 | 0 | 0 | 0 | 0
7h | Onshore Wind |  |  | 0 | 0 | 0 | 0 | 0 | 0 | 0 | 0 | 0 | 0 | 0 | 0 | 0 | 0 | 0 | 0 | 0 | 0
7i | Offshore Wind |  |  | 0 | 0 | 0 | 0 | 0 | 0 | 0 | 0 | 0 | 0 | 0 | 0 | 0 | 0 | 0 | 0 | 0 | 0
7j | Solar (PV) |  |  | 0 | 0 | 0 | 0 | 0 | 0 | 0 | 0 | 0 | 0 | 0 | 0 | 0 | 0 | 0 | 0 | 0 | 0
7k | Biomass |  |  | 0 | 0 | 0 | 0 | 0 | 0 | 0 | 0 | 0 | 0 | 0 | 0 | 0 | 0 | 0 | 0 | 0 | 0
7l | other RES (apart from hydro, including tidal, wave, geothermal, waste renewable, CSP,…) |  |  | 0 | 0 | 0 | 0 | 0 | 0 | 0 | 0 | 0 | 0 | 0 | 0 | 0 | 0 | 0 | 0 | 0 | 0
7m | Hydro Run of River and Reservoir |  |  | 0 | 0 | 0 | 0 | 0 | 0 | 0 | 0 | 0 | 0 | 0 | 0 | 0 | 0 | 0 | 0 | 0 | 0
7n | Hydro pumping |  |  | 0 | 0 | 0 | 0 | 0 | 0 | 0 | 0 | 0 | 0 | 0 | 0 | 0 | 0 | 0 | 0 | 0 | 0
7o | Other non-RES (incl. not clearly identifiable energy sources) |  |  | 0 | 0 | 0 | 0 | 0 | 0 | 0 | 0 | 0 | 0 | 0 | 0 | 0 | 0 | 0 | 0 | 0 | 0
PART B : DATA FOR NORMAL CONDITIONS
8 | Non-usable capacity at reference point (all power stations including mothballed, authorization & technical & legal constraints, energy source unavailability etc. ) |  |  | 7.8825 | 7.8909 | 7.8959 | 7.8793 | 7.9822 | 8.1004 | 8.0506 | 8.0296 | 8.0743 | 7.9921 | 7.8852 | 7.8517 | 7.8264 | 7.6397 | 7.6345 | 7.6816 | 7.7891 | 7.8574
8a | of which nuclear |  |  | 0 | 0 | 0 | 0 | 0 | 0 | 0 | 0 | 0 | 0 | 0 | 0 | 0 | 0 | 0 | 0 | 0 | 0
8b | of which Lignite |  |  | 0 | 0 | 0 | 0 | 0 | 0 | 0 | 0 | 0 | 0 | 0 | 0 | 0 | 0 | 0 | 0 | 0 | 0
8c | of which Hard Coal |  |  | 0.066364 | 0.064318 | 0.064318 | 0.064318 | 0.064318 | 0.0052273 | 0.0052273 | 0.0052273 | 0.0052273 | 0.0052273 | 0 | 0 | 0 | 0 | 0 | 0 | 0 | 0
8d | of which Gas |  |  | 1.3264 | 1.3316 | 1.3384 | 1.358 | 1.397 | 1.6632 | 1.651 | 1.6379 | 1.6343 | 1.6195 | 1.5826 | 1.5863 | 1.5829 | 1.4752 | 1.498 | 1.5206 | 1.5296 | 1.5365
8e | of which Oil |  |  | 0 | 0 | 0 | 0 | 0 | 0 | 0 | 0 | 0 | 0 | 0 | 0 | 0 | 0 | 0 | 0 | 0 | 0
8f | of which Oil Shale |  |  | 0 | 0 | 0 | 0 | 0 | 0 | 0 | 0 | 0 | 0 | 0 | 0 | 0 | 0 | 0 | 0 | 0 | 0
8g | of which Fossil Peat |  |  | 0 | 0 | 0 | 0 | 0 | 0 | 0 | 0 | 0 | 0 | 0 | 0 | 0 | 0 | 0 | 0 | 0 | 0
8h | of which onshore wind |  |  | 1.4138 | 1.4151 | 1.4023 | 1.3775 | 1.3692 | 1.3779 | 1.3975 | 1.397 | 1.3964 | 1.3761 | 1.3628 | 1.3754 | 1.3784 | 1.3759 | 1.3976 | 1.4058 | 1.4186 | 1.4365
8i | of which offshore wind |  |  | 0 | 0 | 0 | 0 | 0 | 0 | 0 | 0 | 0 | 0 | 0 | 0 | 0 | 0 | 0 | 0 | 0 | 0
8j | of which Solar |  |  | 2.857 | 2.857 | 2.857 | 2.857 | 2.857 | 2.857 | 2.857 | 2.857 | 2.857 | 2.857 | 2.857 | 2.857 | 2.857 | 2.857 | 2.857 | 2.8563 | 2.8538 | 2.8492
8k | of which Biomass |  |  | 0.13471 | 0.13824 | 0.1428 | 0.15609 | 0.18255 | 0.16107 | 0.15276 | 0.14384 | 0.14145 | 0.13139 | 0.11872 | 0.12122 | 0.11893 | 0.12589 | 0.12111 | 0.13647 | 0.14259 | 0.14726
8l | of which other RES (apart from hydro) |  |  | 0.19801 | 0.19804 | 0.19807 | 0.19817 | 0.19837 | 0.19821 | 0.19815 | 0.19808 | 0.19806 | 0.19799 | 0.19789 | 0.19791 | 0.19789 | 0.19795 | 0.19791 | 0.19803 | 0.19807 | 0.19811
8m | Hydro Run of River and Reservoir |  |  | 0.63 | 0.63 | 0.636 | 0.61 | 0.653 | 0.579 | 0.531 | 0.5335 | 0.585 | 0.549 | 0.5115 | 0.459 | 0.4365 | 0.3525 | 0.308 | 0.308 | 0.3895 | 0.4325
8n | Hydro pumping |  |  | 1.247 | 1.247 | 1.247 | 1.247 | 1.247 | 1.247 | 1.247 | 1.247 | 1.247 | 1.247 | 1.247 | 1.247 | 1.247 | 1.247 | 1.247 | 1.247 | 1.247 | 1.247
8o | of which other non-RES (incl. not clearly identifiable energy sources) |  |  | 0.0092033 | 0.009537 | 0.0099689 | 0.011225 | 0.013728 | 0.011696 | 0.010911 | 0.010067 | 0.0098413 | 0.0088892 | 0.0076916 | 0.0079272 | 0.0077113 | 0.0083689 | 0.0079174 | 0.0093701 | 0.0099493 | 0.010391
9 | Available capacity (9 = 6 - (7 + 8)) |  |  | 7.4145 | 8.0211 | 8.0161 | 8.0327 | 7.9298 | 7.8116 | 7.8614 | 7.8824 | 7.8377 | 7.9199 | 8.0268 | 8.0603 | 8.0856 | 7.8323 | 7.0875 | 7.0404 | 6.9329 | 6.8646
10 | Outages: average expected value (all power stations) |  |  | 0.58436 | 0.6579 | 0.65726 | 0.65537 | 0.65161 | 0.63494 | 0.63612 | 0.63738 | 0.63772 | 0.63915 | 0.64322 | 0.64287 | 0.64319 | 0.61322 | 0.54372 | 0.54153 | 0.54066 | 0.54
11 | System services reserve (one hour ahead of real time) |  |  | 0.5 | 0.5 | 0.5 | 0.5 | 0.5 | 0.5 | 0.5 | 0.5 | 0.5 | 0.5 | 0.5 | 0.5 | 0.5 | 0.5 | 0.5 | 0.5 | 0.5 | 0.5
12 | Reliably available capacity (12 = 9 - (10 + 11)) |  |  | 6.3301 | 6.8632 | 6.8589 | 6.8774 | 6.7782 | 6.6767 | 6.7253 | 6.745 | 6.6999 | 6.7807 | 6.8835 | 6.9174 | 6.9424 | 6.719 | 6.0438 | 5.9988 | 5.8922 | 5.8246
13 | Demand at reference point in time |  |  | 7.549 | 7.744 | 7.679 | 7.808 | 5.695 | 6.9698 | 7.5691 | 7.8859 | 7.9673 | 8.2881 | 8.144 | 7.9521 | 7.9104 | 7.8641 | 7.8737 | 7.4723 | 7.1186 | 6.8988
13b | Population average daily (24h) temperature (degrees Celsius) |  |  | 9.0628 | 8.217 | 7.5354 | 7.0484 | 6.77 | 6.0703 | 6.3007 | 6.4797 | 6.6454 | 6.831 | 7.0622 | 7.3576 | 7.7319 | 8.1904 | 8.7418 | 9.3857 | 10.113 | 10.9256
14a | Load reduction / demand side response available at reference point in time |  |  | 0 | 0 | 0 | 0 | 0 | 0 | 0 | 0 | 0 | 0 | 0 | 0 | 0 | 0 | 0 | 0 | 0 | 0
14b | Strategic reserves available at reference point in time |  |  | 0 | 0 | 0 | 0 | 0 | 0 | 0 | 0 | 0 | 0 | 0 | 0 | 0 | 0 | 0 | 0 | 0 | 0
15 | Net weekly load at reference point in time (15 = 13-14a) |  |  | 7.549 | 7.744 | 7.679 | 7.808 | 5.695 | 6.9698 | 7.5691 | 7.8859 | 7.9673 | 8.2881 | 8.144 | 7.9521 | 7.9104 | 7.8641 | 7.8737 | 7.4723 | 7.1186 | 6.8988
16 | Remaining capacity at reference point in time (16 = 12- 15) |  |  | -1.2189 | -0.88079 | -0.82012 | -0.93062 | 1.0832 | -0.29306 | -0.84379 | -1.1409 | -1.2674 | -1.5074 | -1.2605 | -1.0347 | -0.96799 | -1.1451 | -1.83 | -1.4734 | -1.2264 | -1.0742
B1 | Weekly peak load (unrestricted reference point in time) |  |  | 7.6091 | 7.8058 | 7.7401 | 7.95 | 7.048 | 7.2087 | 7.7463 | 7.9048 | 7.9864 | 8.308 | 8.1635 | 7.9711 | 7.9294 | 7.8641 | 7.8737 | 7.4723 | 7.586 | 7.3518
B2 | Daily hour of expected weekly peak load (CET for winter, but CEST for last week; CEST for summer) |  |  | 18 | 18 | 18 | 18 | 18 | 18 | 18 | 19 | 19 | 19 | 19 | 19 | 19 | 20 | 20 | 20 | 21 | 21
.
PART C : DATA FOR SEVERE CONDITIONS
17 | Non-usable capacity at reference point (all power stations including mothballed, authorization & technical & legal constraints, energy source unavailability etc. ) |  |  | 8.1507 | 8.1578 | 8.1755 | 8.183 | 8.293 | 8.4039 | 8.3363 | 8.3145 | 8.3606 | 8.2957 | 8.1976 | 8.1536 | 8.1242 | 7.9417 | 7.9146 | 7.9523 | 8.0507 | 8.1045
17a | of which nuclear |  |  | 0 | 0 | 0 | 0 | 0 | 0 | 0 | 0 | 0 | 0 | 0 | 0 | 0 | 0 | 0 | 0 | 0 | 0
17b | of which Lignite |  |  | 0 | 0 | 0 | 0 | 0 | 0 | 0 | 0 | 0 | 0 | 0 | 0 | 0 | 0 | 0 | 0 | 0 | 0
17c | of which Hard Coal |  |  | 0.066364 | 0.064318 | 0.064318 | 0.064318 | 0.064318 | 0.0052273 | 0.0052273 | 0.0052273 | 0.0052273 | 0.0052273 | 0 | 0 | 0 | 0 | 0 | 0 | 0 | 0
17d | of which Gas |  |  | 1.3264 | 1.3316 | 1.3384 | 1.358 | 1.397 | 1.6632 | 1.651 | 1.6379 | 1.6343 | 1.6195 | 1.5826 | 1.5863 | 1.5829 | 1.4752 | 1.498 | 1.5206 | 1.5296 | 1.5365
17e | of which Oil |  |  | 0 | 0 | 0 | 0 | 0 | 0 | 0 | 0 | 0 | 0 | 0 | 0 | 0 | 0 | 0 | 0 | 0 | 0
17f | of which Oil Shale |  |  | 0 | 0 | 0 | 0 | 0 | 0 | 0 | 0 | 0 | 0 | 0 | 0 | 0 | 0 | 0 | 0 | 0 | 0
17g | of which Fossil Peat |  |  | 0 | 0 | 0 | 0 | 0 | 0 | 0 | 0 | 0 | 0 | 0 | 0 | 0 | 0 | 0 | 0 | 0 | 0
17h | of which onshore wind |  |  | 1.682 | 1.682 | 1.682 | 1.6812 | 1.6801 | 1.6815 | 1.6832 | 1.682 | 1.6826 | 1.6797 | 1.6752 | 1.6772 | 1.6763 | 1.6779 | 1.6777 | 1.6758 | 1.677 | 1.6766
17i | of which offshore wind |  |  | 0 | 0 | 0 | 0 | 0 | 0 | 0 | 0 | 0 | 0 | 0 | 0 | 0 | 0 | 0 | 0 | 0 | 0
17j | of which Solar |  |  | 2.857 | 2.857 | 2.857 | 2.857 | 2.857 | 2.857 | 2.857 | 2.857 | 2.857 | 2.857 | 2.857 | 2.857 | 2.857 | 2.857 | 2.857 | 2.857 | 2.857 | 2.8561
17k | of which Biomass |  |  | 0.13471 | 0.13824 | 0.1428 | 0.15609 | 0.18255 | 0.16107 | 0.15276 | 0.14384 | 0.14145 | 0.13139 | 0.11872 | 0.12122 | 0.11893 | 0.12589 | 0.12111 | 0.13647 | 0.14259 | 0.14726
17l | of which other RES (apart from hydro) |  |  | 0.19801 | 0.19804 | 0.19807 | 0.19817 | 0.19837 | 0.19821 | 0.19815 | 0.19808 | 0.19806 | 0.19799 | 0.19789 | 0.19791 | 0.19789 | 0.19795 | 0.19791 | 0.19803 | 0.19807 | 0.19811
17m | Hydro Run of River and Reservoir |  |  | 0.63 | 0.63 | 0.636 | 0.61 | 0.653 | 0.579 | 0.531 | 0.5335 | 0.585 | 0.549 | 0.5115 | 0.459 | 0.4365 | 0.3525 | 0.308 | 0.308 | 0.3895 | 0.4325
17n | Hydro pumping |  |  | 1.247 | 1.247 | 1.247 | 1.247 | 1.247 | 1.247 | 1.247 | 1.247 | 1.247 | 1.247 | 1.247 | 1.247 | 1.247 | 1.247 | 1.247 | 1.247 | 1.247 | 1.247
17o | of which other non-RES (incl. not clearly identifiable energy sources) |  |  | 0.0092033 | 0.009537 | 0.0099689 | 0.011225 | 0.013728 | 0.011696 | 0.010911 | 0.010067 | 0.0098413 | 0.0088892 | 0.0076916 | 0.0079272 | 0.0077113 | 0.0083689 | 0.0079174 | 0.0093701 | 0.0099493 | 0.010391
18 | Available capacity (18 = 6 - (7 + 17)) |  |  | 7.1463 | 7.7542 | 7.7365 | 7.729 | 7.619 | 7.5081 | 7.5757 | 7.5975 | 7.5514 | 7.6163 | 7.7144 | 7.7584 | 7.7878 | 7.5303 | 6.8074 | 6.7697 | 6.6713 | 6.6175
19 | Outages: average expected value (all power stations) under SEVERE conditions |  |  | 0.58436 | 0.6579 | 0.65726 | 0.65537 | 0.65161 | 0.63494 | 0.63612 | 0.63738 | 0.63772 | 0.63915 | 0.64322 | 0.64287 | 0.64319 | 0.61322 | 0.54372 | 0.54153 | 0.54066 | 0.54
20 | System services reserve (one hour ahead of real time) under SEVERE conditions |  |  | 0.5 | 0.5 | 0.5 | 0.5 | 0.5 | 0.5 | 0.5 | 0.5 | 0.5 | 0.5 | 0.5 | 0.5 | 0.5 | 0.5 | 0.5 | 0.5 | 0.5 | 0.5
21 | Reliably available capacity under SEVERE conditions (21 = 18 - (19 + 20)) |  |  | 6.0619 | 6.5963 | 6.5792 | 6.5737 | 6.4674 | 6.3731 | 6.4396 | 6.4601 | 6.4137 | 6.4771 | 6.5712 | 6.6155 | 6.6446 | 6.4171 | 5.7637 | 5.7282 | 5.6306 | 5.5775
22 | Demand at reference point in time under SEVERE conditions (one in 20 year) |  |  | 8.0608 | 8.2096 | 8.1143 | 8.1885 | 6.064 | 7.45 | 8.09 | 8.371 | 8.421 | 8.73 | 8.579 | 8.392 | 8.367 | 8.347 | 8.39 | 8.028 | 7.681 | 7.507
23a | Load reduction / demand side response available at reference point in time under SEVERE conditions |  |  | 0 | 0 | 0 | 0 | 0 | 0 | 0 | 0 | 0 | 0 | 0 | 0 | 0 | 0 | 0 | 0 | 0 | 0
23b | Strategic reserves available at reference point in time under SEVERE conditions |  |  | 0 | 0 | 0 | 0 | 0 | 0 | 0 | 0 | 0 | 0 | 0 | 0 | 0 | 0 | 0 | 0 | 0 | 0
24 | Net weekly peak load for SEVERE conditions (24 = 22-23a) |  |  | 8.0608 | 8.2096 | 8.1143 | 8.1885 | 6.064 | 7.45 | 8.09 | 8.371 | 8.421 | 8.73 | 8.579 | 8.392 | 8.367 | 8.347 | 8.39 | 8.028 | 7.681 | 7.507
25 | Remaining capacity for SEVERE conditions (25 = 21-24) |  |  | -1.9989 | -1.6132 | -1.5351 | -1.6149 | 0.40346 | -1.0769 | -1.6504 | -1.9109 | -2.0073 | -2.2529 | -2.0078 | -1.7765 | -1.7224 | -1.9299 | -2.6263 | -2.2998 | -2.0504 | -1.9295
C1 | Weekly peak load under SEVERE conditions (unrestricted reference point in time) |  |  | 8.0786 | 8.2282 | 8.1335 | 8.2081 | 6.064 | 7.471 | 8.114 | 8.391 | 8.442 | 8.751 | 8.599 | 8.412 | 8.387 | 8.347 | 8.39 | 8.028 | 8.186 | 8
C2 | Daily hour of expected weekly peak load (CET for winter, but CEST for last week; CEST for summer) |  |  | 17 | 17 | 17 | 17 | 19 | 17 | 17 | 18 | 18 | 18 | 18 | 18 | 18 | 19 | 19 | 19 | 20 | 20
PART D: ADDITIONAL INFORMATION FOR INTERCONNECTORS (at synchronous peak)
31 | Simultaneous importable capacity |  | From | 7.07 | 7.07 | 7.07 | 6.97 | 7.57 | 7.27 | 7.07 | 6.87 | 6.87 | 6.87 | 6.9 | 7 | 5.6 | 5.5 | 6.9 | 7 | 7.1 | 7.1
32 | Simultaneous exportable capacity |  | To | 13.419 | 13.419 | 13.419 | 13.419 | 13.419 | 13.419 | 13.419 | 13.419 | 13.419 | 13.419 | 13.419 | 13.419 | 13.419 | 13.419 | 13.419 | 13.419 | 13.419 | 13.419
| The off-peak dates are related to Sunday of each week |  |  | 2018-12-02 | 2018-12-09 | 2018-12-16 | 2018-12-23 | 2018-12-30 | 2019-01-06 | 2019-01-13 | 2019-01-20 | 2019-01-27 | 2019-02-03 | 2019-02-10 | 2019-02-17 | 2019-02-24 | 2019-03-03 | 2019-03-10 | 2019-03-17 | 2019-03-24 | 2019-03-31
| WEEK |  |  | 48 | 49 | 50 | 51 | 52 | 1 | 2 | 3 | 4 | 5 | 6 | 7 | 8 | 9 | 10 | 11 | 12 | 13
| Time (CET for winter, but CEST for last week of winter; CEST for summer) |  |  | 5:00 | 5:00 | 5:00 | 5:00 | 5:00 | 5:00 | 5:00 | 5:00 | 5:00 | 5:00 | 5:00 | 5:00 | 5:00 | 5:00 | 5:00 | 5:00 | 5:00 | 5:00
PART E: ADDITIONAL INFORMATION FOR NIGHT MIN DEMAND CONDITIONS
33 | Weekly Minimum Demand (overnight valley minimum) |  |  | 3.439 | 3.528 | 3.498 | 3.503 | 3.234 | 3.3073 | 3.6064 | 3.6184 | 3.6558 | 3.803 | 3.7368 | 3.6488 | 3.6297 | 3.656 | 3.6604 | 3.4738 | 3.7583 | 3.7583
34 | Must Run Generation (excluding wind/run of river) |  |  | 1.398 | 1.395 | 1.3967 | 1.375 | 1.3815 | 1.381 | 1.384 | 1.375 | 1.352 | 1.372 | 1.38 | 1.385 | 1.38 | 1.385 | 1.388 | 1.388 | 1.406 | 1.406
35 | Run of river generation (Must Run) |  |  | 0.17461 | 0.18361 | 0.17442 | 0.18815 | 0.1823 | 0.20803 | 0.21312 | 0.18879 | 0.15831 | 0.22381 | 0.22195 | 0.20683 | 0.19654 | 0.21908 | 0.23746 | 0.21877 | 0.201 | 0.20003
36 | Downward balancing reserves (FCR, FRR) |  |  | 0.25 | 0.25 | 0.25 | 0.25 | 0.25 | 0.25 | 0.25 | 0.25 | 0.25 | 0.25 | 0.25 | 0.25 | 0.25 | 0.25 | 0.25 | 0.25 | 0.25 | 0.25
37 | Pumping Storage Capacity available (Power) |  |  | 0.2 | 0.2 | 0.2 | 0.2 | 0.2 | 0.2 | 0.2 | 0.2 | 0.2 | 0.2 | 0.2 | 0.2 | 0.2 | 0.2 | 0.2 | 0.2 | 0.2 | 0.2
38a | Highest expected onshore wind generation running |  |  | 1.2542 | 1.276 | 1.3002 | 1.2938 | 1.2753 | 1.264 | 1.2276 | 1.2027 | 1.213 | 1.2087 | 1.2005 | 1.1991 | 1.2119 | 1.2028 | 1.1601 | 1.1398 | 1.092 | 1.0732
38b | Highest expected offshore wind generation running |  |  | 0 | 0 | 0 | 0 | 0 | 0 | 0 | 0 | 0 | 0 | 0 | 0 | 0 | 0 | 0 | 0 | 0 | 0
39 | DOWNWARD REGULATION CAPABILITIES: 39 = (33+37)-(34+35+36+38a+38b)) |  |  | 0.56219 | 0.62336 | 0.57661 | 0.59604 | 0.34494 | 0.40426 | 0.73166 | 0.80194 | 0.88244 | 0.94841 | 0.88443 | 0.80784 | 0.79118 | 0.79904 | 0.8249 | 0.67727 | 1.0092 | 1.029
PART Ebis: ADDITIONAL INFORMATION FOR INTERCONNECTORS
Transportable capacity at night minimum demand conditions (high wind conditions)
40 | Simultaneous importable capacity |  | From | 7.07 | 7.07 | 7.07 | 6.97 | 7.57 | 7.57 | 7.57 | 7.57 | 7.57 | 7.57 | 7.6 | 6.2 | 6.2 | 7.6 | 7.6 | 7.6 | 7.6 | 7.6
41 | Simultaneous exportable capacity |  | To | 13.419 | 13.419 | 13.419 | 13.419 | 13.419 | 13.419 | 13.419 | 13.419 | 13.419 | 13.419 | 13.419 | 13.419 | 13.419 | 13.419 | 13.419 | 13.419 | 11.919 | 11.919
| Time (CET for winter, but CEST for last week of winter; CEST for summer) |  |  | 11:00 | 11:00 | 11:00 | 11:00 | 11:00 | 11:00 | 11:00 | 11:00 | 11:00 | 11:00 | 11:00 | 11:00 | 11:00 | 11:00 | 11:00 | 11:00 | 11:00 | 11:00
PART F: ADDITIONAL INFORMATION FOR DAYTIME MIN DEMAND CONDITIONS
42 | Weekly Minimum Daytime Demand (Sunday low peak + solar) |  |  | 4.949 | 5.077 | 5.034 | 5.042 | 4.654 | 4.7597 | 5.1901 | 5.4531 | 5.5094 | 5.7312 | 5.6316 | 5.4989 | 5.4701 | 5.2874 | 5.2939 | 5.024 | 4.9896 | 4.9896
43 | Must Run Generation (excluding wind/PV/run of river) |  |  | 1.408 | 1.405 | 1.3998 | 1.3925 | 1.407 | 1.4135 | 1.413 | 1.405 | 1.371 | 1.426 | 1.426 | 1.414 | 1.394 | 1.394 | 1.366 | 1.366 | 1.3882 | 1.3882
44 | Run of river generation (Must Run) |  |  | 0.19237 | 0.21193 | 0.19072 | 0.18991 | 0.17118 | 0.19186 | 0.19566 | 0.1695 | 0.17336 | 0.21206 | 0.26226 | 0.23338 | 0.2641 | 0.39323 | 0.39351 | 0.32011 | 0.27754 | 0.27754
45 | Downward balancing reserves (FCR, FRR) |  |  | 0.25 | 0.25 | 0.25 | 0.25 | 0.25 | 0.25 | 0.25 | 0.25 | 0.25 | 0.25 | 0.25 | 0.25 | 0.25 | 0.25 | 0.25 | 0.25 | 0.25 | 0.25
46 | Pumping Storage Capacity available (Power) |  |  | 0.2 | 0.2 | 0.2 | 0.2 | 0.2 | 0.2 | 0.2 | 0.2 | 0.2 | 0.2 | 0.2 | 0.2 | 0.2 | 0.2 | 0.2 | 0.2 | 0.2 | 0.2
47a | Highest expected onshore wind generation running |  |  | 1.2635 | 1.302 | 1.3352 | 1.3247 | 1.311 | 1.281 | 1.2193 | 1.195 | 1.2306 | 1.2397 | 1.2479 | 1.2702 | 1.2769 | 1.2705 | 1.2584 | 1.2442 | 1.1591 | 1.1472
47b | Highest expected offshore wind generation running |  |  | 0 | 0 | 0 | 0 | 0 | 0 | 0 | 0 | 0 | 0 | 0 | 0 | 0 | 0 | 0 | 0 | 0 | 0
48 | Highest expected solar PV running |  |  | 1.3175 | 1.266 | 1.2352 | 1.2141 | 1.2247 | 1.2521 | 1.2675 | 1.2921 | 1.3346 | 1.3752 | 1.4296 | 1.5054 | 1.5656 | 1.6316 | 1.6702 | 1.729 | 1.766 | 1.7962
49 | DOWNWARD REGULATION CAPABILITIES: 49 = (42+46)-(43+44+45+47a+47b+48a+48b) |  |  | 0.71758 | 0.84209 | 0.8232 | 0.87077 | 0.49011 | 0.57131 | 1.0447 | 1.3415 | 1.3498 | 1.4283 | 1.2159 | 1.0258 | 0.91938 | 0.54805 | 0.55582 | 0.31461 | 0.34864 | 0.33042
PART Fbis: ADDITIONAL INFORMATION FOR INTERCONNECTORS
Transportable capacity at daytime minimum demand conditions (high wind and high solar conditions)
50 | Simultaneous importable capacity |  | From | 7.07 | 7.07 | 7.07 | 6.97 | 7.57 | 7.57 | 7.57 | 7.57 | 7.57 | 7.57 | 7.6 | 4.9 | 6.2 | 7.6 | 6.3 | 7.6 | 6.3 | 6.3
51 | Simultaneous exportable capacity |  | To | 13.419 | 13.419 | 13.419 | 13.419 | 13.419 | 13.419 | 13.419 | 13.419 | 13.419 | 13.419 | 13.419 | 11.919 | 13.419 | 13.419 | 11.919 | 13.419 | 11.919 | 11.919

## I4_w (hidden)
Winter Outlook Report 2018/2019
| Power Data (all entries are assumed to be >0) |  |  | Countrycode: |  | I4 | [6 empty] | Heating if temperature below: | 15.7046 |  |  |  | Cooling if temperature above: | 21.6
| (Net values in GW, at a synchronous time every week) |  |  | Countryname: |  | Italy-SOUTH | [6 empty] | Heating saturation temperature: | 6 |  |  |  | Cooling saturation temperature: | not detected
[13 empty] | Temperature sensitivity in heating [MW/ ͦC] | -49.5 |  |  |  | Temperature sensitivity in cooling [MW/ ͦC] | 150
| The peak dates are related to Wednesday of each week |  |  | 2018-11-28 | 2018-12-05 | 2018-12-12 | 2018-12-19 | 2018-12-27 | 2019-01-02 | 2019-01-09 | 2019-01-16 | 2019-01-23 | 2019-01-30 | 2019-02-06 | 2019-02-13 | 2019-02-20 | 2019-02-27 | 2019-03-06 | 2019-03-13 | 2019-03-20 | 2019-03-27
| WEEK |  |  | 48 | 49 | 50 | 51 | 52 | 1 | 2 | 3 | 4 | 5 | 6 | 7 | 8 | 9 | 10 | 11 | 12 | 13
| Time (CET for winter, but CEST last week; CEST for summer) |  |  | 19:00 | 19:00 | 19:00 | 19:00 | 19:00 | 19:00 | 19:00 | 19:00 | 19:00 | 19:00 | 19:00 | 19:00 | 19:00 | 19:00 | 19:00 | 19:00 | 19:00 | 19:00
Line | PART A : INDIGENOUS NATIONAL GENERATION | Severe conditions Average Forced Outage Rate | Normal conditions Average Forced Outage Rate
Net generating capacity:
1 | Nuclear Power | 5% | 5% | 0 | 0 | 0 | 0 | 0 | 0 | 0 | 0 | 0 | 0 | 0 | 0 | 0 | 0 | 0 | 0 | 0 | 0
2 | Fossil Fuels |  |  | 12.3181 | 12.3181 | 12.3181 | 12.3181 | 12.3181 | 12.3181 | 12.3181 | 12.3181 | 12.3181 | 12.3181 | 12.3181 | 12.3181 | 12.3181 | 12.3181 | 12.3181 | 12.3181 | 12.3181 | 12.3181
2a | of which Lignite | 9% | 9% | 0 | 0 | 0 | 0 | 0 | 0 | 0 | 0 | 0 | 0 | 0 | 0 | 0 | 0 | 0 | 0 | 0 | 0
2b | of which Hard Coal | 12% | 12% | 2.42 | 2.42 | 2.42 | 2.42 | 2.42 | 2.42 | 2.42 | 2.42 | 2.42 | 2.42 | 2.42 | 2.42 | 2.42 | 2.42 | 2.42 | 2.42 | 2.42 | 2.42
2c | of which Gas | 9% | 9% | 9.851 | 9.851 | 9.851 | 9.851 | 9.851 | 9.851 | 9.851 | 9.851 | 9.851 | 9.851 | 9.851 | 9.851 | 9.851 | 9.851 | 9.851 | 9.851 | 9.851 | 9.851
2d | of which Oil | 18% | 18% | 0.047081 | 0.047081 | 0.047081 | 0.047081 | 0.047081 | 0.047081 | 0.047081 | 0.047081 | 0.047081 | 0.047081 | 0.047081 | 0.047081 | 0.047081 | 0.047081 | 0.047081 | 0.047081 | 0.047081 | 0.047081
2e | of which Oil Shale | 8.75% | 8.75% | 0 | 0 | 0 | 0 | 0 | 0 | 0 | 0 | 0 | 0 | 0 | 0 | 0 | 0 | 0 | 0 | 0 | 0
2f | of which Fossil Peat | 8.75% | 8.75% | 0 | 0 | 0 | 0 | 0 | 0 | 0 | 0 | 0 | 0 | 0 | 0 | 0 | 0 | 0 | 0 | 0 | 0
3 | Renewable Energy Sources (other than hydro) |  |  | 9.308 | 9.308 | 9.308 | 9.308 | 9.308 | 9.308 | 9.308 | 9.308 | 9.308 | 9.308 | 9.308 | 9.308 | 9.308 | 9.308 | 9.308 | 9.308 | 9.308 | 9.308
3a | of which onshore wind | 0% | 0% | 5.053 | 5.053 | 5.053 | 5.053 | 5.053 | 5.053 | 5.053 | 5.053 | 5.053 | 5.053 | 5.053 | 5.053 | 5.053 | 5.053 | 5.053 | 5.053 | 5.053 | 5.053
3b | of which offshore wind | 0% | 0% | 0 | 0 | 0 | 0 | 0 | 0 | 0 | 0 | 0 | 0 | 0 | 0 | 0 | 0 | 0 | 0 | 0 | 0
3c | of which Solar (PV) | 0% | 0% | 3.711 | 3.711 | 3.711 | 3.711 | 3.711 | 3.711 | 3.711 | 3.711 | 3.711 | 3.711 | 3.711 | 3.711 | 3.711 | 3.711 | 3.711 | 3.711 | 3.711 | 3.711
3d | of which Biomass | 0% | 0% | 0.44931 | 0.44931 | 0.44931 | 0.44931 | 0.44931 | 0.44931 | 0.44931 | 0.44931 | 0.44931 | 0.44931 | 0.44931 | 0.44931 | 0.44931 | 0.44931 | 0.44931 | 0.44931 | 0.44931 | 0.44931
3e | of which other RES (e.g. tidal, wave, geothermal, RES waste, CSP) | 0% | 0% | 0.094698 | 0.094698 | 0.094698 | 0.094698 | 0.094698 | 0.094698 | 0.094698 | 0.094698 | 0.094698 | 0.094698 | 0.094698 | 0.094698 | 0.094698 | 0.094698 | 0.094698 | 0.094698 | 0.094698 | 0.094698
4a | Hydro Run of River and Reservoir | 0% | 0% | 1.017 | 1.017 | 1.017 | 1.017 | 1.017 | 1.017 | 1.017 | 1.017 | 1.017 | 1.017 | 1.017 | 1.017 | 1.017 | 1.017 | 1.017 | 1.017 | 1.017 | 1.017
4b | Hydro pumping | 0% | 0% | 0 | 0 | 0 | 0 | 0 | 0 | 0 | 0 | 0 | 0 | 0 | 0 | 0 | 0 | 0 | 0 | 0 | 0
5 | Other non-RES (e.g. CHP non-renewable, waste non-renewable) | 10% | 10% | 0.0079089 | 0.0079089 | 0.0079089 | 0.0079089 | 0.0079089 | 0.0079089 | 0.0079089 | 0.0079089 | 0.0079089 | 0.0079089 | 0.0079089 | 0.0079089 | 0.0079089 | 0.0079089 | 0.0079089 | 0.0079089 | 0.0079089 | 0.0079089
6 | Total Net generating capacity (6 = 1+2+3+4a+4b+5) |  |  | 22.651 | 22.651 | 22.651 | 22.651 | 22.651 | 22.651 | 22.651 | 22.651 | 22.651 | 22.651 | 22.651 | 22.651 | 22.651 | 22.651 | 22.651 | 22.651 | 22.651 | 22.651
7 | Maintenance & Overhauls (planned outages) |  |  | 0.605 | 0.605 | 0.605 | 0.605 | 0 | 0 | 0 | 0 | 0 | 0 | 0.385 | 0.385 | 0.385 | 0.605 | 0.605 | 0 | 0.411 | 1.016
7a | Nuclear Power |  |  | 0 | 0 | 0 | 0 | 0 | 0 | 0 | 0 | 0 | 0 | 0 | 0 | 0 | 0 | 0 | 0 | 0 | 0
7b | Lignite |  |  | 0 | 0 | 0 | 0 | 0 | 0 | 0 | 0 | 0 | 0 | 0 | 0 | 0 | 0 | 0 | 0 | 0 | 0
7c | Hard Coal |  |  | 0.605 | 0.605 | 0.605 | 0.605 | 0 | 0 | 0 | 0 | 0 | 0 | 0 | 0 | 0 | 0.605 | 0.605 | 0 | 0 | 0.605
7d | Gas |  |  | 0 | 0 | 0 | 0 | 0 | 0 | 0 | 0 | 0 | 0 | 0.385 | 0.385 | 0.385 | 0 | 0 | 0 | 0.411 | 0.411
7e | Oil |  |  | 0 | 0 | 0 | 0 | 0 | 0 | 0 | 0 | 0 | 0 | 0 | 0 | 0 | 0 | 0 | 0 | 0 | 0
7f | Oil Shale |  |  | 0 | 0 | 0 | 0 | 0 | 0 | 0 | 0 | 0 | 0 | 0 | 0 | 0 | 0 | 0 | 0 | 0 | 0
7g | Fossil Peat |  |  | 0 | 0 | 0 | 0 | 0 | 0 | 0 | 0 | 0 | 0 | 0 | 0 | 0 | 0 | 0 | 0 | 0 | 0
7h | Onshore Wind |  |  | 0 | 0 | 0 | 0 | 0 | 0 | 0 | 0 | 0 | 0 | 0 | 0 | 0 | 0 | 0 | 0 | 0 | 0
7i | Offshore Wind |  |  | 0 | 0 | 0 | 0 | 0 | 0 | 0 | 0 | 0 | 0 | 0 | 0 | 0 | 0 | 0 | 0 | 0 | 0
7j | Solar (PV) |  |  | 0 | 0 | 0 | 0 | 0 | 0 | 0 | 0 | 0 | 0 | 0 | 0 | 0 | 0 | 0 | 0 | 0 | 0
7k | Biomass |  |  | 0 | 0 | 0 | 0 | 0 | 0 | 0 | 0 | 0 | 0 | 0 | 0 | 0 | 0 | 0 | 0 | 0 | 0
7l | other RES (apart from hydro, including tidal, wave, geothermal, waste renewable, CSP,…) |  |  | 0 | 0 | 0 | 0 | 0 | 0 | 0 | 0 | 0 | 0 | 0 | 0 | 0 | 0 | 0 | 0 | 0 | 0
7m | Hydro Run of River and Reservoir |  |  | 0 | 0 | 0 | 0 | 0 | 0 | 0 | 0 | 0 | 0 | 0 | 0 | 0 | 0 | 0 | 0 | 0 | 0
7n | Hydro pumping |  |  | 0 | 0 | 0 | 0 | 0 | 0 | 0 | 0 | 0 | 0 | 0 | 0 | 0 | 0 | 0 | 0 | 0 | 0
7o | Other non-RES (incl. not clearly identifiable energy sources) |  |  | 0 | 0 | 0 | 0 | 0 | 0 | 0 | 0 | 0 | 0 | 0 | 0 | 0 | 0 | 0 | 0 | 0 | 0
PART B : DATA FOR NORMAL CONDITIONS
8 | Non-usable capacity at reference point (all power stations including mothballed, authorization & technical & legal constraints, energy source unavailability etc. ) |  |  | 9.9966 | 9.7756 | 9.6331 | 9.5591 | 9.7964 | 10.0523 | 9.6139 | 9.491 | 9.508 | 9.4994 | 9.2902 | 9.4193 | 9.5049 | 9.5713 | 9.4744 | 9.5125 | 9.5529 | 9.5279
8a | of which nuclear |  |  | 0 | 0 | 0 | 0 | 0 | 0 | 0 | 0 | 0 | 0 | 0 | 0 | 0 | 0 | 0 | 0 | 0 | 0
8b | of which Lignite |  |  | 0 | 0 | 0 | 0 | 0 | 0 | 0 | 0 | 0 | 0 | 0 | 0 | 0 | 0 | 0 | 0 | 0 | 0
8c | of which Hard Coal |  |  | 0.059318 | 0.059318 | 0.042273 | 0.042273 | 0.015455 | 0 | 0 | 0 | 0 | 0 | 0 | 0 | 0 | 0 | 0 | 0 | 0 | 0
8d | of which Gas |  |  | 1.5787 | 1.5772 | 1.4946 | 1.4946 | 1.5348 | 1.8236 | 1.7668 | 1.7661 | 1.7469 | 1.7263 | 1.5775 | 1.5715 | 1.5697 | 1.6147 | 1.7041 | 1.7817 | 1.7787 | 1.744
8e | of which Oil |  |  | 0 | 0 | 0 | 0 | 0 | 0 | 0 | 0 | 0 | 0 | 0 | 0 | 0 | 0 | 0 | 0 | 0 | 0
8f | of which Oil Shale |  |  | 0 | 0 | 0 | 0 | 0 | 0 | 0 | 0 | 0 | 0 | 0 | 0 | 0 | 0 | 0 | 0 | 0 | 0
8g | of which Fossil Peat |  |  | 0 | 0 | 0 | 0 | 0 | 0 | 0 | 0 | 0 | 0 | 0 | 0 | 0 | 0 | 0 | 0 | 0 | 0
8h | of which onshore wind |  |  | 4.0277 | 3.9952 | 3.9524 | 3.8563 | 3.7968 | 3.8368 | 3.9163 | 3.8901 | 3.9368 | 3.8758 | 3.8154 | 3.866 | 3.845 | 3.8662 | 3.9475 | 3.9259 | 3.9695 | 3.9806
8i | of which offshore wind |  |  | 0 | 0 | 0 | 0 | 0 | 0 | 0 | 0 | 0 | 0 | 0 | 0 | 0 | 0 | 0 | 0 | 0 | 0
8j | of which Solar |  |  | 3.711 | 3.711 | 3.711 | 3.711 | 3.711 | 3.711 | 3.711 | 3.711 | 3.711 | 3.711 | 3.711 | 3.711 | 3.711 | 3.711 | 3.711 | 3.711 | 3.7109 | 3.7096
8k | of which Biomass |  |  | 0 | 0 | 0 | 0 | 0 | 0 | 0 | 0 | 0 | 0 | 0 | 0 | 0 | 0 | 0 | 0 | 0 | 0
8l | of which other RES (apart from hydro) |  |  | 0.093924 | 0.093921 | 0.093846 | 0.093846 | 0.093889 | 0.093886 | 0.093831 | 0.09383 | 0.093815 | 0.093795 | 0.093772 | 0.093775 | 0.09376 | 0.093776 | 0.093783 | 0.093849 | 0.093863 | 0.093795
8m | Hydro Run of River and Reservoir |  |  | 0.526 | 0.339 | 0.339 | 0.361 | 0.6445 | 0.587 | 0.126 | 0.03 | 0.0195 | 0.0925 | 0.0925 | 0.177 | 0.2855 | 0.2855 | 0.018 | 0 | 0 | 0
8n | Hydro pumping |  |  | 0 | 0 | 0 | 0 | 0 | 0 | 0 | 0 | 0 | 0 | 0 | 0 | 0 | 0 | 0 | 0 | 0 | 0
8o | of which other non-RES (incl. not clearly identifiable energy sources) |  |  | 0 | 0 | 0 | 0 | 0 | 0 | 0 | 0 | 0 | 0 | 0 | 0 | 0 | 0 | 0 | 0 | 0 | 0
9 | Available capacity (9 = 6 - (7 + 8)) |  |  | 12.0494 | 12.2704 | 12.4129 | 12.4869 | 12.8546 | 12.5987 | 13.0371 | 13.16 | 13.143 | 13.1516 | 12.9758 | 12.8467 | 12.7611 | 12.4747 | 12.5716 | 13.1385 | 12.6871 | 12.1071
10 | Outages: average expected value (all power stations) |  |  | 0.96445 | 0.96459 | 0.97407 | 0.97407 | 1.0463 | 1.0221 | 1.0272 | 1.0273 | 1.029 | 1.0309 | 1.0096 | 1.0102 | 1.0103 | 0.96833 | 0.96029 | 1.0259 | 0.98918 | 0.91971
11 | System services reserve (one hour ahead of real time) |  |  | 0.5 | 0.5 | 0.5 | 0.5 | 0.5 | 0.5 | 0.5 | 0.5 | 0.5 | 0.5 | 0.5 | 0.5 | 0.5 | 0.5 | 0.5 | 0.5 | 0.5 | 0.5
12 | Reliably available capacity (12 = 9 - (10 + 11)) |  |  | 10.5849 | 10.8058 | 10.9388 | 11.0129 | 11.3083 | 11.0766 | 11.5098 | 11.6327 | 11.6139 | 11.6208 | 11.4662 | 11.3365 | 11.2507 | 11.0064 | 11.1113 | 11.6126 | 11.1979 | 10.6874
13 | Demand at reference point in time |  |  | 3.834 | 4.106 | 4.018 | 4.289 | 3.11 | 3.837 | 4.3014 | 4.1408 | 4.1447 | 4.2823 | 4.405 | 4.3159 | 4.1645 | 4.0341 | 4.1203 | 4.0217 | 3.6172 | 3.4639
13b | Population average daily (24h) temperature (degrees Celsius) |  |  | 9.0628 | 8.217 | 7.5354 | 7.0484 | 6.77 | 6.0703 | 6.3007 | 6.4797 | 6.6454 | 6.831 | 7.0622 | 7.3576 | 7.7319 | 8.1904 | 8.7418 | 9.3857 | 10.113 | 10.9256
14a | Load reduction / demand side response available at reference point in time |  |  | 0 | 0 | 0 | 0 | 0 | 0 | 0 | 0 | 0 | 0 | 0 | 0 | 0 | 0 | 0 | 0 | 0 | 0
14b | Strategic reserves available at reference point in time |  |  | 0 | 0 | 0 | 0 | 0 | 0 | 0 | 0 | 0 | 0 | 0 | 0 | 0 | 0 | 0 | 0 | 0 | 0
15 | Net weekly load at reference point in time (15 = 13-14a) |  |  | 3.834 | 4.106 | 4.018 | 4.289 | 3.11 | 3.837 | 4.3014 | 4.1408 | 4.1447 | 4.2823 | 4.405 | 4.3159 | 4.1645 | 4.0341 | 4.1203 | 4.0217 | 3.6172 | 3.4639
16 | Remaining capacity at reference point in time (16 = 12- 15) |  |  | 6.7509 | 6.6998 | 6.9208 | 6.7239 | 8.1983 | 7.2396 | 7.2085 | 7.4919 | 7.4693 | 7.3385 | 7.0612 | 7.0206 | 7.0862 | 6.9723 | 6.9911 | 7.5909 | 7.5807 | 7.2234
B1 | Weekly peak load (unrestricted reference point in time) |  |  | 3.8707 | 4.1457 | 4.0567 | 4.374 | 3.878 | 4.1035 | 4.4095 | 4.1602 | 4.1641 | 4.3024 | 4.4257 | 4.3361 | 4.1841 | 4.0341 | 4.1203 | 4.0217 | 3.9682 | 3.8001
B2 | Daily hour of expected weekly peak load (CET for winter, but CEST for last week; CEST for summer) |  |  | 18 | 18 | 18 | 18 | 18 | 18 | 18 | 19 | 19 | 19 | 19 | 19 | 19 | 20 | 20 | 20 | 21 | 21
.
PART C : DATA FOR SEVERE CONDITIONS
17 | Non-usable capacity at reference point (all power stations including mothballed, authorization & technical & legal constraints, energy source unavailability etc. ) |  |  | 10.943 | 10.7547 | 10.6512 | 10.6657 | 10.9459 | 11.1662 | 10.6592 | 10.551 | 10.5322 | 10.5722 | 10.4054 | 10.4876 | 10.5804 | 10.6458 | 10.47 | 10.5321 | 10.5256 | 10.4865
17a | of which nuclear |  |  | 0 | 0 | 0 | 0 | 0 | 0 | 0 | 0 | 0 | 0 | 0 | 0 | 0 | 0 | 0 | 0 | 0 | 0
17b | of which Lignite |  |  | 0 | 0 | 0 | 0 | 0 | 0 | 0 | 0 | 0 | 0 | 0 | 0 | 0 | 0 | 0 | 0 | 0 | 0
17c | of which Hard Coal |  |  | 0.059318 | 0.059318 | 0.042273 | 0.042273 | 0.015455 | 0 | 0 | 0 | 0 | 0 | 0 | 0 | 0 | 0 | 0 | 0 | 0 | 0
17d | of which Gas |  |  | 1.5787 | 1.5772 | 1.4946 | 1.4946 | 1.5348 | 1.8236 | 1.7668 | 1.7661 | 1.7469 | 1.7263 | 1.5775 | 1.5715 | 1.5697 | 1.6147 | 1.7041 | 1.7817 | 1.7787 | 1.744
17e | of which Oil |  |  | 0 | 0 | 0 | 0 | 0 | 0 | 0 | 0 | 0 | 0 | 0 | 0 | 0 | 0 | 0 | 0 | 0 | 0
17f | of which Oil Shale |  |  | 0 | 0 | 0 | 0 | 0 | 0 | 0 | 0 | 0 | 0 | 0 | 0 | 0 | 0 | 0 | 0 | 0 | 0
17g | of which Fossil Peat |  |  | 0 | 0 | 0 | 0 | 0 | 0 | 0 | 0 | 0 | 0 | 0 | 0 | 0 | 0 | 0 | 0 | 0 | 0
17h | of which onshore wind |  |  | 4.974 | 4.9742 | 4.9705 | 4.963 | 4.9462 | 4.9507 | 4.9615 | 4.9502 | 4.961 | 4.9486 | 4.9307 | 4.9343 | 4.9204 | 4.9408 | 4.9431 | 4.9456 | 4.942 | 4.9377
17i | of which offshore wind |  |  | 0 | 0 | 0 | 0 | 0 | 0 | 0 | 0 | 0 | 0 | 0 | 0 | 0 | 0 | 0 | 0 | 0 | 0
17j | of which Solar |  |  | 3.711 | 3.711 | 3.711 | 3.711 | 3.711 | 3.711 | 3.711 | 3.711 | 3.711 | 3.711 | 3.711 | 3.711 | 3.711 | 3.711 | 3.711 | 3.711 | 3.711 | 3.711
17k | of which Biomass |  |  | 0 | 0 | 0 | 0 | 0 | 0 | 0 | 0 | 0 | 0 | 0 | 0 | 0 | 0 | 0 | 0 | 0 | 0
17l | of which other RES (apart from hydro) |  |  | 0.093924 | 0.093921 | 0.093846 | 0.093846 | 0.093889 | 0.093886 | 0.093831 | 0.09383 | 0.093815 | 0.093795 | 0.093772 | 0.093775 | 0.09376 | 0.093776 | 0.093783 | 0.093849 | 0.093863 | 0.093795
17m | Hydro Run of River and Reservoir |  |  | 0.526 | 0.339 | 0.339 | 0.361 | 0.6445 | 0.587 | 0.126 | 0.03 | 0.0195 | 0.0925 | 0.0925 | 0.177 | 0.2855 | 0.2855 | 0.018 | 0 | 0 | 0
17n | Hydro pumping |  |  | 0 | 0 | 0 | 0 | 0 | 0 | 0 | 0 | 0 | 0 | 0 | 0 | 0 | 0 | 0 | 0 | 0 | 0
17o | of which other non-RES (incl. not clearly identifiable energy sources) |  |  | 0 | 0 | 0 | 0 | 0 | 0 | 0 | 0 | 0 | 0 | 0 | 0 | 0 | 0 | 0 | 0 | 0 | 0
18 | Available capacity (18 = 6 - (7 + 17)) |  |  | 11.103 | 11.2913 | 11.3948 | 11.3803 | 11.7051 | 11.4848 | 11.9918 | 12.1 | 12.1188 | 12.0788 | 11.8606 | 11.7784 | 11.6856 | 11.4002 | 11.576 | 12.1189 | 11.7144 | 11.1485
19 | Outages: average expected value (all power stations) under SEVERE conditions |  |  | 0.96445 | 0.96459 | 0.97407 | 0.97407 | 1.0463 | 1.0221 | 1.0272 | 1.0273 | 1.029 | 1.0309 | 1.0096 | 1.0102 | 1.0103 | 0.96833 | 0.96029 | 1.0259 | 0.98918 | 0.91971
20 | System services reserve (one hour ahead of real time) under SEVERE conditions |  |  | 0.5 | 0.5 | 0.5 | 0.5 | 0.5 | 0.5 | 0.5 | 0.5 | 0.5 | 0.5 | 0.5 | 0.5 | 0.5 | 0.5 | 0.5 | 0.5 | 0.5 | 0.5
21 | Reliably available capacity under SEVERE conditions (21 = 18 - (19 + 20)) |  |  | 9.6386 | 9.8267 | 9.9207 | 9.9062 | 10.1589 | 9.9626 | 10.4646 | 10.5726 | 10.5898 | 10.5479 | 10.3509 | 10.2682 | 10.1753 | 9.9319 | 10.1157 | 10.593 | 10.2253 | 9.7288
22 | Demand at reference point in time under SEVERE conditions (one in 20 year) |  |  | 4.0731 | 4.2934 | 4.1709 | 4.3976 | 3.2371 | 3.991 | 4.474 | 4.289 | 4.29 | 4.424 | 4.545 | 4.453 | 4.3 | 4.168 | 4.297 | 4.251 | 3.88 | 3.785
23a | Load reduction / demand side response available at reference point in time under SEVERE conditions
23b | Strategic reserves available at reference point in time under SEVERE conditions
24 | Net weekly peak load for SEVERE conditions (24 = 22-23a) |  |  | 4.0731 | 4.2934 | 4.1709 | 4.3976 | 3.2371 | 3.991 | 4.474 | 4.289 | 4.29 | 4.424 | 4.545 | 4.453 | 4.3 | 4.168 | 4.297 | 4.251 | 3.88 | 3.785
25 | Remaining capacity for SEVERE conditions (25 = 21-24) |  |  | 5.5655 | 5.5333 | 5.7498 | 5.5086 | 6.9217 | 5.9716 | 5.9906 | 6.2836 | 6.2998 | 6.1239 | 5.8059 | 5.8152 | 5.8753 | 5.7639 | 5.8187 | 6.342 | 6.3453 | 5.9438
C1 | Weekly peak load under SEVERE conditions (unrestricted reference point in time) |  |  | 4.089 | 4.3105 | 4.1879 | 4.4155 | 3.2371 | 4.01 | 4.495 | 4.309 | 4.31 | 4.445 | 4.566 | 4.474 | 4.32 | 4.168 | 4.297 | 4.251 | 4.257 | 4.152
C2 | Daily hour of expected weekly peak load (CET for winter, but CEST for last week; CEST for summer) |  |  | 17 | 17 | 17 | 17 | 19 | 17 | 17 | 18 | 18 | 18 | 19 | 19 | 18 | 19 | 19 | 20 | 19 | 20
PART D: ADDITIONAL INFORMATION FOR INTERCONNECTORS (at synchronous peak)
31 | Simultaneous importable capacity |  | From | 11.699 | 11.699 | 11.699 | 11.699 | 11.699 | 11.699 | 11.699 | 11.699 | 11.699 | 11.699 | 11.699 | 11.699 | 11.699 | 11.699 | 11.699 | 11.699 | 11.699 | 11.699
32 | Simultaneous exportable capacity |  | To | 6.2 | 6.2 | 6.2 | 6.2 | 6.2 | 6.2 | 6.2 | 6.2 | 6.2 | 6.2 | 6.2 | 6.2 | 4.8 | 4.8 | 6.2 | 6.2 | 6.2 | 6.2
| The off-peak dates are related to Sunday of each week |  |  | 2018-12-02 | 2018-12-09 | 2018-12-16 | 2018-12-23 | 2018-12-30 | 2019-01-06 | 2019-01-13 | 2019-01-20 | 2019-01-27 | 2019-02-03 | 2019-02-10 | 2019-02-17 | 2019-02-24 | 2019-03-03 | 2019-03-10 | 2019-03-17 | 2019-03-24 | 2019-03-31
| WEEK |  |  | 48 | 49 | 50 | 51 | 52 | 1 | 2 | 3 | 4 | 5 | 6 | 7 | 8 | 9 | 10 | 11 | 12 | 13
| Time (CET for winter, but CEST for last week of winter; CEST for summer) |  |  | 5:00 | 5:00 | 5:00 | 5:00 | 5:00 | 5:00 | 5:00 | 5:00 | 5:00 | 5:00 | 5:00 | 5:00 | 5:00 | 5:00 | 5:00 | 5:00 | 5:00 | 5:00
PART E: ADDITIONAL INFORMATION FOR NIGHT MIN DEMAND CONDITIONS
33 | Weekly Minimum Demand (overnight valley minimum) |  |  | 1.829 | 1.959 | 1.917 | 2.015 | 1.86 | 1.9687 | 2.1467 | 2.0376 | 2.0395 | 2.1072 | 2.1676 | 2.1237 | 2.0493 | 2 | 2.0427 | 1.9939 | 2.0894 | 2.0894
34 | Must Run Generation (excluding wind/run of river) |  |  | 2.782 | 2.776 | 2.7767 | 2.871 | 2.8463 | 2.8543 | 2.866 | 2.895 | 2.866 | 2.853 | 2.853 | 2.894 | 2.907 | 2.978 | 2.978 | 2.899 | 2.8955 | 2.8955
35 | Run of river generation (Must Run) |  |  | 0.12314 | 0.18661 | 0.13395 | 0.085982 | 0.075877 | 0.081118 | 0.099402 | 0.098818 | 0.094201 | 0.10144 | 0.1018 | 0.10078 | 0.092656 | 0.11406 | 0.12363 | 0.16808 | 0.13472 | 0.13407
36 | Downward balancing reserves (FCR, FRR) |  |  | 0.25 | 0.25 | 0.25 | 0.25 | 0.25 | 0.25 | 0.25 | 0.25 | 0.25 | 0.25 | 0.25 | 0.25 | 0.25 | 0.25 | 0.25 | 0.25 | 0.25 | 0.25
37 | Pumping Storage Capacity available (Power) |  |  | 0 | 0 | 0 | 0 | 0 | 0 | 0 | 0 | 0 | 0 | 0 | 0 | 0 | 0 | 0 | 0 | 0 | 0
38a | Highest expected onshore wind generation running |  |  | 3.4739 | 3.5479 | 3.5771 | 3.5648 | 3.5649 | 3.528 | 3.4582 | 3.4247 | 3.3932 | 3.4482 | 3.4235 | 3.4526 | 3.4722 | 3.379 | 3.3286 | 3.2683 | 3.165 | 3.1272
38b | Highest expected offshore wind generation running |  |  | 0 | 0 | 0 | 0 | 0 | 0 | 0 | 0 | 0 | 0 | 0 | 0 | 0 | 0 | 0 | 0 | 0 | 0
39 | DOWNWARD REGULATION CAPABILITIES: 39 = (33+37)-(34+35+36+38a+38b)) |  |  | -4.8001 | -4.8015 | -4.8208 | -4.7568 | -4.8771 | -4.7447 | -4.5269 | -4.631 | -4.5639 | -4.5455 | -4.4607 | -4.5736 | -4.6726 | -4.721 | -4.6375 | -4.5915 | -4.3559 | -4.3174
PART Ebis: ADDITIONAL INFORMATION FOR INTERCONNECTORS
Transportable capacity at night minimum demand conditions (high wind conditions)
40 | Simultaneous importable capacity |  | From | 11.699 | 11.699 | 11.699 | 11.699 | 11.699 | 11.699 | 11.699 | 11.699 | 11.699 | 11.699 | 11.699 | 11.699 | 11.699 | 11.699 | 11.699 | 11.699 | 11.699 | 11.699
41 | Simultaneous exportable capacity |  | To | 6.2 | 6.2 | 6.2 | 6.2 | 6.2 | 6.2 | 6.2 | 6.2 | 6.2 | 6.2 | 6.2 | 4.8 | 4.8 | 6.2 | 6.2 | 6.2 | 6.2 | 6.2
| Time (CET for winter, but CEST for last week of winter; CEST for summer) |  |  | 11:00 | 11:00 | 11:00 | 11:00 | 11:00 | 11:00 | 11:00 | 11:00 | 11:00 | 11:00 | 11:00 | 11:00 | 11:00 | 11:00 | 11:00 | 11:00 | 11:00 | 11:00
PART F: ADDITIONAL INFORMATION FOR DAYTIME MIN DEMAND CONDITIONS
42 | Weekly Minimum Daytime Demand (Sunday low peak + solar) |  |  | 2.309 | 2.473 | 2.42 | 2.544 | 2.348 | 2.4848 | 2.7095 | 2.7686 | 2.7711 | 2.8632 | 2.9452 | 2.8856 | 2.7844 | 2.6068 | 2.6625 | 2.5988 | 2.5561 | 2.5561
43 | Must Run Generation (excluding wind/PV/run of river) |  |  | 2.7755 | 2.7708 | 2.7893 | 2.8925 | 2.8685 | 2.8725 | 2.881 | 2.937 | 2.888 | 2.883 | 2.873 | 2.887 | 2.918 | 2.918 | 2.909 | 2.85 | 2.8433 | 2.8433
44 | Run of river generation (Must Run) |  |  | 0.15814 | 0.12716 | 0.091286 | 0.11592 | 0.10278 | 0.098093 | 0.098968 | 0.09333 | 0.092046 | 0.11369 | 0.1217 | 0.1422 | 0.19286 | 0.27399 | 0.27418 | 0.21022 | 0.21299 | 0.21299
45 | Downward balancing reserves (FCR, FRR) |  |  | 0.25 | 0.25 | 0.25 | 0.25 | 0.25 | 0.25 | 0.25 | 0.25 | 0.25 | 0.25 | 0.25 | 0.25 | 0.25 | 0.25 | 0.25 | 0.25 | 0.25 | 0.25
46 | Pumping Storage Capacity available (Power) |  |  | 0 | 0 | 0 | 0 | 0 | 0 | 0 | 0 | 0 | 0 | 0 | 0 | 0 | 0 | 0 | 0 | 0 | 0
47a | Highest expected onshore wind generation running |  |  | 3.6241 | 3.6198 | 3.6193 | 3.6341 | 3.5854 | 3.5646 | 3.5059 | 3.4479 | 3.5194 | 3.5279 | 3.5372 | 3.5613 | 3.6116 | 3.5638 | 3.53 | 3.4871 | 3.3708 | 3.34
47b | Highest expected offshore wind generation running |  |  | 0 | 0 | 0 | 0 | 0 | 0 | 0 | 0 | 0 | 0 | 0 | 0 | 0 | 0 | 0 | 0 | 0 | 0
48 | Highest expected solar PV running |  |  | 1.7571 | 1.6901 | 1.668 | 1.6523 | 1.6756 | 1.7323 | 1.756 | 1.7906 | 1.8294 | 1.8802 | 1.9412 | 2.0312 | 2.1002 | 2.207 | 2.2556 | 2.3238 | 2.3662 | 2.3986
49 | DOWNWARD REGULATION CAPABILITIES: 49 = (42+46)-(43+44+45+47a+47b+48a+48b) |  |  | -6.2559 | -5.9849 | -5.9979 | -6.0008 | -6.1342 | -6.0327 | -5.7823 | -5.7503 | -5.8076 | -5.7917 | -5.7779 | -5.9861 | -6.2882 | -6.6059 | -6.5563 | -6.5223 | -6.4871 | -6.4887
PART Fbis: ADDITIONAL INFORMATION FOR INTERCONNECTORS
Transportable capacity at daytime minimum demand conditions (high wind and high solar conditions)
50 | Simultaneous importable capacity |  | From | 11.699 | 11.699 | 11.699 | 11.699 | 11.699 | 11.699 | 11.699 | 11.699 | 11.699 | 11.699 | 11.699 | 11.699 | 11.699 | 11.699 | 11.699 | 11.699 | 11.699 | 11.699
51 | Simultaneous exportable capacity |  | To | 6.2 | 6.2 | 6.2 | 6.2 | 6.2 | 6.2 | 6.2 | 6.2 | 6.2 | 6.2 | 6.2 | 4.8 | 4.8 | 6.2 | 6.2 | 6.2 | 6.2 | 6.2

## I5_w (hidden)
Winter Outlook Report 2018/2019
| Power Data (all entries are assumed to be >0) |  |  | Countrycode: |  | I5 | [6 empty] | Heating if temperature below: | 15.7046 |  |  |  | Cooling if temperature above: | 22.4
| (Net values in GW, at a synchronous time every week) |  |  | Countryname: |  | Italy-SICILY | [6 empty] | Heating saturation temperature: | -2 |  |  |  | Cooling saturation temperature: | not detected
[13 empty] | Temperature sensitivity in heating [MW/ ͦC] | -44.5 |  |  |  | Temperature sensitivity in cooling [MW/ ͦC] | 100
| The peak dates are related to Wednesday of each week |  |  | 2018-11-28 | 2018-12-05 | 2018-12-12 | 2018-12-19 | 2018-12-27 | 2019-01-02 | 2019-01-09 | 2019-01-16 | 2019-01-23 | 2019-01-30 | 2019-02-06 | 2019-02-13 | 2019-02-20 | 2019-02-27 | 2019-03-06 | 2019-03-13 | 2019-03-20 | 2019-03-27
| WEEK |  |  | 48 | 49 | 50 | 51 | 52 | 1 | 2 | 3 | 4 | 5 | 6 | 7 | 8 | 9 | 10 | 11 | 12 | 13
| Time (CET for winter, but CEST last week; CEST for summer) |  |  | 19:00 | 19:00 | 19:00 | 19:00 | 19:00 | 19:00 | 19:00 | 19:00 | 19:00 | 19:00 | 19:00 | 19:00 | 19:00 | 19:00 | 19:00 | 19:00 | 19:00 | 19:00
Line | PART A : INDIGENOUS NATIONAL GENERATION | Severe conditions Average Forced Outage Rate | Normal conditions Average Forced Outage Rate
Net generating capacity:
1 | Nuclear Power | 5% | 5% | 0 | 0 | 0 | 0 | 0 | 0 | 0 | 0 | 0 | 0 | 0 | 0 | 0 | 0 | 0 | 0 | 0 | 0
2 | Fossil Fuels |  |  | 4.5503 | 4.5503 | 4.5503 | 4.5503 | 4.5503 | 4.5503 | 4.5503 | 4.5503 | 4.5503 | 4.5503 | 4.5503 | 4.5503 | 4.5503 | 4.5503 | 4.5503 | 4.5503 | 4.5503 | 4.5503
2a | of which Lignite | 9% | 9% | 0 | 0 | 0 | 0 | 0 | 0 | 0 | 0 | 0 | 0 | 0 | 0 | 0 | 0 | 0 | 0 | 0 | 0
2b | of which Hard Coal | 12% | 12% | 0 | 0 | 0 | 0 | 0 | 0 | 0 | 0 | 0 | 0 | 0 | 0 | 0 | 0 | 0 | 0 | 0 | 0
2c | of which Gas | 9% | 9% | 3.6835 | 3.6835 | 3.6835 | 3.6835 | 3.6835 | 3.6835 | 3.6835 | 3.6835 | 3.6835 | 3.6835 | 3.6835 | 3.6835 | 3.6835 | 3.6835 | 3.6835 | 3.6835 | 3.6835 | 3.6835
2d | of which Oil | 18% | 18% | 0.86683 | 0.86683 | 0.86683 | 0.86683 | 0.86683 | 0.86683 | 0.86683 | 0.86683 | 0.86683 | 0.86683 | 0.86683 | 0.86683 | 0.86683 | 0.86683 | 0.86683 | 0.86683 | 0.86683 | 0.86683
2e | of which Oil Shale | 8.75% | 8.75% | 0 | 0 | 0 | 0 | 0 | 0 | 0 | 0 | 0 | 0 | 0 | 0 | 0 | 0 | 0 | 0 | 0 | 0
2f | of which Fossil Peat | 8.75% | 8.75% | 0 | 0 | 0 | 0 | 0 | 0 | 0 | 0 | 0 | 0 | 0 | 0 | 0 | 0 | 0 | 0 | 0 | 0
3 | Renewable Energy Sources (other than hydro) |  |  | 3.3186 | 3.3186 | 3.3186 | 3.3186 | 3.3186 | 3.3186 | 3.3186 | 3.3186 | 3.3186 | 3.3186 | 3.3186 | 3.3186 | 3.3186 | 3.3186 | 3.3186 | 3.3186 | 3.3186 | 3.3186
3a | of which onshore wind | 0% | 0% | 1.833 | 1.833 | 1.833 | 1.833 | 1.833 | 1.833 | 1.833 | 1.833 | 1.833 | 1.833 | 1.833 | 1.833 | 1.833 | 1.833 | 1.833 | 1.833 | 1.833 | 1.833
3b | of which offshore wind | 0% | 0% | 0 | 0 | 0 | 0 | 0 | 0 | 0 | 0 | 0 | 0 | 0 | 0 | 0 | 0 | 0 | 0 | 0 | 0
3c | of which Solar (PV) | 0% | 0% | 1.377 | 1.377 | 1.377 | 1.377 | 1.377 | 1.377 | 1.377 | 1.377 | 1.377 | 1.377 | 1.377 | 1.377 | 1.377 | 1.377 | 1.377 | 1.377 | 1.377 | 1.377
3d | of which Biomass | 0% | 0% | 0.042081 | 0.042081 | 0.042081 | 0.042081 | 0.042081 | 0.042081 | 0.042081 | 0.042081 | 0.042081 | 0.042081 | 0.042081 | 0.042081 | 0.042081 | 0.042081 | 0.042081 | 0.042081 | 0.042081 | 0.042081
3e | of which other RES (e.g. tidal, wave, geothermal, RES waste, CSP) | 0% | 0% | 0.066537 | 0.066537 | 0.066537 | 0.066537 | 0.066537 | 0.066537 | 0.066537 | 0.066537 | 0.066537 | 0.066537 | 0.066537 | 0.066537 | 0.066537 | 0.066537 | 0.066537 | 0.066537 | 0.066537 | 0.066537
4a | Hydro Run of River and Reservoir | 0% | 0% | 0.133 | 0.133 | 0.133 | 0.133 | 0.133 | 0.133 | 0.133 | 0.133 | 0.133 | 0.133 | 0.133 | 0.133 | 0.133 | 0.133 | 0.133 | 0.133 | 0.133 | 0.133
4b | Hydro pumping | 0% | 0% | 0.58 | 0.58 | 0.58 | 0.58 | 0.58 | 0.58 | 0.58 | 0.58 | 0.58 | 0.58 | 0.58 | 0.58 | 0.58 | 0.58 | 0.58 | 0.58 | 0.58 | 0.58
5 | Other non-RES (e.g. CHP non-renewable, waste non-renewable) | 10% | 10% | 0.0060838 | 0.0060838 | 0.0060838 | 0.0060838 | 0.0060838 | 0.0060838 | 0.0060838 | 0.0060838 | 0.0060838 | 0.0060838 | 0.0060838 | 0.0060838 | 0.0060838 | 0.0060838 | 0.0060838 | 0.0060838 | 0.0060838 | 0.0060838
6 | Total Net generating capacity (6 = 1+2+3+4a+4b+5) |  |  | 8.588 | 8.588 | 8.588 | 8.588 | 8.588 | 8.588 | 8.588 | 8.588 | 8.588 | 8.588 | 8.588 | 8.588 | 8.588 | 8.588 | 8.588 | 8.588 | 8.588 | 8.588
7 | Maintenance & Overhauls (planned outages) |  |  | 0.44 | 0.288 | 0.288 | 0 | 0 | 0 | 0 | 0 | 0.212 | 0.212 | 0.288 | 0.288 | 0.288 | 0.288 | 0.288 | 0.578 | 0.29 | 1.025
7a | Nuclear Power |  |  | 0 | 0 | 0 | 0 | 0 | 0 | 0 | 0 | 0 | 0 | 0 | 0 | 0 | 0 | 0 | 0 | 0 | 0
7b | Lignite |  |  | 0 | 0 | 0 | 0 | 0 | 0 | 0 | 0 | 0 | 0 | 0 | 0 | 0 | 0 | 0 | 0 | 0 | 0
7c | Hard Coal |  |  | 0 | 0 | 0 | 0 | 0 | 0 | 0 | 0 | 0 | 0 | 0 | 0 | 0 | 0 | 0 | 0 | 0 | 0
7d | Gas |  |  | 0.152 | 0 | 0 | 0 | 0 | 0 | 0 | 0 | 0.212 | 0.212 | 0.288 | 0.288 | 0.288 | 0.288 | 0.288 | 0.288 | 0 | 0.735
7e | Oil |  |  | 0.288 | 0.288 | 0.288 | 0 | 0 | 0 | 0 | 0 | 0 | 0 | 0 | 0 | 0 | 0 | 0 | 0.29 | 0.29 | 0.29
7f | Oil Shale |  |  | 0 | 0 | 0 | 0 | 0 | 0 | 0 | 0 | 0 | 0 | 0 | 0 | 0 | 0 | 0 | 0 | 0 | 0
7g | Fossil Peat |  |  | 0 | 0 | 0 | 0 | 0 | 0 | 0 | 0 | 0 | 0 | 0 | 0 | 0 | 0 | 0 | 0 | 0 | 0
7h | Onshore Wind |  |  | 0 | 0 | 0 | 0 | 0 | 0 | 0 | 0 | 0 | 0 | 0 | 0 | 0 | 0 | 0 | 0 | 0 | 0
7i | Offshore Wind |  |  | 0 | 0 | 0 | 0 | 0 | 0 | 0 | 0 | 0 | 0 | 0 | 0 | 0 | 0 | 0 | 0 | 0 | 0
7j | Solar (PV) |  |  | 0 | 0 | 0 | 0 | 0 | 0 | 0 | 0 | 0 | 0 | 0 | 0 | 0 | 0 | 0 | 0 | 0 | 0
7k | Biomass |  |  | 0 | 0 | 0 | 0 | 0 | 0 | 0 | 0 | 0 | 0 | 0 | 0 | 0 | 0 | 0 | 0 | 0 | 0
7l | other RES (apart from hydro, including tidal, wave, geothermal, waste renewable, CSP,…) |  |  | 0 | 0 | 0 | 0 | 0 | 0 | 0 | 0 | 0 | 0 | 0 | 0 | 0 | 0 | 0 | 0 | 0 | 0
7m | Hydro Run of River and Reservoir |  |  | 0 | 0 | 0 | 0 | 0 | 0 | 0 | 0 | 0 | 0 | 0 | 0 | 0 | 0 | 0 | 0 | 0 | 0
7n | Hydro pumping |  |  | 0 | 0 | 0 | 0 | 0 | 0 | 0 | 0 | 0 | 0 | 0 | 0 | 0 | 0 | 0 | 0 | 0 | 0
7o | Other non-RES (incl. not clearly identifiable energy sources) |  |  | 0 | 0 | 0 | 0 | 0 | 0 | 0 | 0 | 0 | 0 | 0 | 0 | 0 | 0 | 0 | 0 | 0 | 0
PART B : DATA FOR NORMAL CONDITIONS
8 | Non-usable capacity at reference point (all power stations including mothballed, authorization & technical & legal constraints, energy source unavailability etc. ) |  |  | 3.6098 | 3.594 | 3.5922 | 3.5868 | 3.6451 | 3.6867 | 3.6703 | 3.6596 | 3.635 | 3.6126 | 3.6598 | 3.6858 | 3.6617 | 3.6794 | 3.672 | 3.6745 | 3.7317 | 3.7731
8a | of which nuclear |  |  | 0 | 0 | 0 | 0 | 0 | 0 | 0 | 0 | 0 | 0 | 0 | 0 | 0 | 0 | 0 | 0 | 0 | 0
8b | of which Lignite |  |  | 0 | 0 | 0 | 0 | 0 | 0 | 0 | 0 | 0 | 0 | 0 | 0 | 0 | 0 | 0 | 0 | 0 | 0
8c | of which Hard Coal |  |  | 0 | 0 | 0 | 0 | 0 | 0 | 0 | 0 | 0 | 0 | 0 | 0 | 0 | 0 | 0 | 0 | 0 | 0
8d | of which Gas |  |  | 0.3358 | 0.31143 | 0.31143 | 0.3136 | 0.3559 | 0.38197 | 0.36713 | 0.36371 | 0.334 | 0.33043 | 0.38685 | 0.39312 | 0.39731 | 0.40986 | 0.37552 | 0.37964 | 0.41599 | 0.45193
8e | of which Oil |  |  | 0 | 0 | 0 | 0 | 0 | 0 | 0 | 0 | 0 | 0 | 0 | 0 | 0 | 0 | 0 | 0 | 0 | 0
8f | of which Oil Shale |  |  | 0 | 0 | 0 | 0 | 0 | 0 | 0 | 0 | 0 | 0 | 0 | 0 | 0 | 0 | 0 | 0 | 0 | 0
8g | of which Fossil Peat |  |  | 0 | 0 | 0 | 0 | 0 | 0 | 0 | 0 | 0 | 0 | 0 | 0 | 0 | 0 | 0 | 0 | 0 | 0
8h | of which onshore wind |  |  | 1.5074 | 1.5211 | 1.5143 | 1.5044 | 1.5173 | 1.5319 | 1.5433 | 1.5385 | 1.547 | 1.5332 | 1.5282 | 1.5479 | 1.5294 | 1.5326 | 1.5645 | 1.5651 | 1.5878 | 1.5917
8i | of which offshore wind |  |  | 0 | 0 | 0 | 0 | 0 | 0 | 0 | 0 | 0 | 0 | 0 | 0 | 0 | 0 | 0 | 0 | 0 | 0
8j | of which Solar |  |  | 1.377 | 1.377 | 1.377 | 1.377 | 1.377 | 1.377 | 1.377 | 1.377 | 1.377 | 1.377 | 1.377 | 1.377 | 1.377 | 1.3763 | 1.3744 | 1.3712 | 1.3673 | 1.3626
8k | of which Biomass |  |  | 0.014715 | 0.010387 | 0.010387 | 0.013184 | 0.019243 | 0.01578 | 0.013184 | 0.012851 | 0.012518 | 0.012085 | 0.012285 | 0.013184 | 0.013783 | 0.015581 | 0.013383 | 0.011319 | 0.011319 | 0.014082
8l | of which other RES (apart from hydro) |  |  | 0.066188 | 0.066133 | 0.066133 | 0.066168 | 0.066246 | 0.066201 | 0.066168 | 0.066164 | 0.06616 | 0.066154 | 0.066157 | 0.066168 | 0.066176 | 0.066199 | 0.066171 | 0.066144 | 0.066144 | 0.06618
8m | Hydro Run of River and Reservoir |  |  | 0.127 | 0.127 | 0.132 | 0.131 | 0.127 | 0.132 | 0.122 | 0.12 | 0.117 | 0.1125 | 0.108 | 0.107 | 0.0965 | 0.097 | 0.0965 | 0.1 | 0.102 | 0.105
8n | Hydro pumping |  |  | 0.18 | 0.18 | 0.18 | 0.18 | 0.18 | 0.18 | 0.18 | 0.18 | 0.18 | 0.18 | 0.18 | 0.18 | 0.18 | 0.18 | 0.18 | 0.18 | 0.18 | 0.18
8o | of which other non-RES (incl. not clearly identifiable energy sources) |  |  | 0.0016878 | 0.00099257 | 0.00099257 | 0.0014418 | 0.0024151 | 0.0018589 | 0.0014418 | 0.0013883 | 0.0013348 | 0.0012653 | 0.0012974 | 0.0014418 | 0.0015381 | 0.0018268 | 0.0014739 | 0.0011423 | 0.0011423 | 0.0015862
9 | Available capacity (9 = 6 - (7 + 8)) |  |  | 4.5382 | 4.706 | 4.7078 | 5.0012 | 4.9429 | 4.9013 | 4.9177 | 4.9284 | 4.741 | 4.7634 | 4.6402 | 4.6142 | 4.6383 | 4.6206 | 4.628 | 4.3355 | 4.5663 | 3.7899
10 | Outages: average expected value (all power stations) |  |  | 0.39224 | 0.40818 | 0.40818 | 0.45978 | 0.45588 | 0.45359 | 0.45496 | 0.45528 | 0.43888 | 0.4392 | 0.42728 | 0.4267 | 0.42632 | 0.42516 | 0.42829 | 0.37575 | 0.3984 | 0.32897
11 | System services reserve (one hour ahead of real time) |  |  | 0.7 | 0.7 | 0.7 | 0.7 | 0.7 | 0.7 | 0.7 | 0.7 | 0.7 | 0.7 | 0.7 | 0.7 | 0.7 | 0.7 | 0.7 | 0.7 | 0.7 | 0.7
12 | Reliably available capacity (12 = 9 - (10 + 11)) |  |  | 3.446 | 3.5978 | 3.5996 | 3.8414 | 3.7871 | 3.7477 | 3.7628 | 3.7731 | 3.6021 | 3.6242 | 3.5129 | 3.4875 | 3.5119 | 3.4954 | 3.4997 | 3.2597 | 3.4679 | 2.761
13 | Demand at reference point in time |  |  | 2.681 | 2.811 | 2.872 | 2.989 | 2.357 | 2.7303 | 2.9651 | 3.0745 | 3.0462 | 3.1114 | 3.1483 | 3.1331 | 3.1672 | 3.0261 | 3.1273 | 2.9702 | 2.6777 | 2.5728
13b | Population average daily (24h) temperature (degrees Celsius) |  |  | 9.0628 | 8.217 | 7.5354 | 7.0484 | 6.77 | 6.0703 | 6.3007 | 6.4797 | 6.6454 | 6.831 | 7.0622 | 7.3576 | 7.7319 | 8.1904 | 8.7418 | 9.3857 | 10.113 | 10.9256
14a | Load reduction / demand side response available at reference point in time |  |  | 0 | 0 | 0 | 0 | 0 | 0 | 0 | 0 | 0 | 0 | 0 | 0 | 0 | 0 | 0 | 0 | 0 | 0
14b | Strategic reserves available at reference point in time |  |  | 0 | 0 | 0 | 0 | 0 | 0 | 0 | 0 | 0 | 0 | 0 | 0 | 0 | 0 | 0 | 0 | 0 | 0
15 | Net weekly load at reference point in time (15 = 13-14a) |  |  | 2.681 | 2.811 | 2.872 | 2.989 | 2.357 | 2.7303 | 2.9651 | 3.0745 | 3.0462 | 3.1114 | 3.1483 | 3.1331 | 3.1672 | 3.0261 | 3.1273 | 2.9702 | 2.6777 | 2.5728
16 | Remaining capacity at reference point in time (16 = 12- 15) |  |  | 0.76501 | 0.78677 | 0.72759 | 0.8524 | 1.4301 | 1.0174 | 0.79768 | 0.69863 | 0.55594 | 0.51276 | 0.36465 | 0.35435 | 0.3447 | 0.46927 | 0.37246 | 0.28953 | 0.7902 | 0.18822
B1 | Weekly peak load (unrestricted reference point in time) |  |  | 2.6941 | 2.825 | 2.8862 | 3.0346 | 2.69 | 2.8156 | 3.0256 | 3.0745 | 3.0462 | 3.1114 | 3.1483 | 3.1331 | 3.1672 | 3.0261 | 3.1273 | 2.9702 | 2.9431 | 2.8278
B2 | Daily hour of expected weekly peak load (CET for winter, but CEST for last week; CEST for summer) |  |  | 20 | 20 | 20 | 20 | 20 | 20 | 20 | 20 | 20 | 20 | 20 | 20 | 20 | 20 | 20 | 20 | 21 | 21
.
PART C : DATA FOR SEVERE CONDITIONS
17 | Non-usable capacity at reference point (all power stations including mothballed, authorization & technical & legal constraints, energy source unavailability etc. ) |  |  | 3.9282 | 3.8994 | 3.9052 | 3.9102 | 3.9566 | 3.9842 | 3.9558 | 3.948 | 3.9133 | 3.9031 | 3.9531 | 3.9578 | 3.9499 | 3.9637 | 3.9252 | 3.9284 | 3.9645 | 4.0034
17a | of which nuclear |  |  | 0 | 0 | 0 | 0 | 0 | 0 | 0 | 0 | 0 | 0 | 0 | 0 | 0 | 0 | 0 | 0 | 0 | 0
17b | of which Lignite |  |  | 0 | 0 | 0 | 0 | 0 | 0 | 0 | 0 | 0 | 0 | 0 | 0 | 0 | 0 | 0 | 0 | 0 | 0
17c | of which Hard Coal |  |  | 0 | 0 | 0 | 0 | 0 | 0 | 0 | 0 | 0 | 0 | 0 | 0 | 0 | 0 | 0 | 0 | 0 | 0
17d | of which Gas |  |  | 0.3358 | 0.31143 | 0.31143 | 0.3136 | 0.3559 | 0.38197 | 0.36713 | 0.36371 | 0.334 | 0.33043 | 0.38685 | 0.39312 | 0.39731 | 0.40986 | 0.37552 | 0.37964 | 0.41599 | 0.45193
17e | of which Oil |  |  | 0 | 0 | 0 | 0 | 0 | 0 | 0 | 0 | 0 | 0 | 0 | 0 | 0 | 0 | 0 | 0 | 0 | 0
17f | of which Oil Shale |  |  | 0 | 0 | 0 | 0 | 0 | 0 | 0 | 0 | 0 | 0 | 0 | 0 | 0 | 0 | 0 | 0 | 0 | 0
17g | of which Fossil Peat |  |  | 0 | 0 | 0 | 0 | 0 | 0 | 0 | 0 | 0 | 0 | 0 | 0 | 0 | 0 | 0 | 0 | 0 | 0
17h | of which onshore wind |  |  | 1.8258 | 1.8264 | 1.8272 | 1.8278 | 1.8287 | 1.8293 | 1.8289 | 1.8269 | 1.8253 | 1.8236 | 1.8215 | 1.8198 | 1.8176 | 1.8162 | 1.8152 | 1.814 | 1.8139 | 1.8137
17i | of which offshore wind |  |  | 0 | 0 | 0 | 0 | 0 | 0 | 0 | 0 | 0 | 0 | 0 | 0 | 0 | 0 | 0 | 0 | 0 | 0
17j | of which Solar |  |  | 1.377 | 1.377 | 1.377 | 1.377 | 1.377 | 1.377 | 1.377 | 1.377 | 1.377 | 1.377 | 1.377 | 1.377 | 1.377 | 1.377 | 1.377 | 1.3762 | 1.374 | 1.3709
17k | of which Biomass |  |  | 0.014715 | 0.010387 | 0.010387 | 0.013184 | 0.019243 | 0.01578 | 0.013184 | 0.012851 | 0.012518 | 0.012085 | 0.012285 | 0.013184 | 0.013783 | 0.015581 | 0.013383 | 0.011319 | 0.011319 | 0.014082
17l | of which other RES (apart from hydro) |  |  | 0.066188 | 0.066133 | 0.066133 | 0.066168 | 0.066246 | 0.066201 | 0.066168 | 0.066164 | 0.06616 | 0.066154 | 0.066157 | 0.066168 | 0.066176 | 0.066199 | 0.066171 | 0.066144 | 0.066144 | 0.06618
17m | Hydro Run of River and Reservoir |  |  | 0.127 | 0.127 | 0.132 | 0.131 | 0.127 | 0.132 | 0.122 | 0.12 | 0.117 | 0.1125 | 0.108 | 0.107 | 0.0965 | 0.097 | 0.0965 | 0.1 | 0.102 | 0.105
17n | Hydro pumping |  |  | 0.18 | 0.18 | 0.18 | 0.18 | 0.18 | 0.18 | 0.18 | 0.18 | 0.18 | 0.18 | 0.18 | 0.18 | 0.18 | 0.18 | 0.18 | 0.18 | 0.18 | 0.18
17o | of which other non-RES (incl. not clearly identifiable energy sources) |  |  | 0.0016878 | 0.00099257 | 0.00099257 | 0.0014418 | 0.0024151 | 0.0018589 | 0.0014418 | 0.0013883 | 0.0013348 | 0.0012653 | 0.0012974 | 0.0014418 | 0.0015381 | 0.0018268 | 0.0014739 | 0.0011423 | 0.0011423 | 0.0015862
18 | Available capacity (18 = 6 - (7 + 17)) |  |  | 4.2198 | 4.4006 | 4.3948 | 4.6778 | 4.6314 | 4.6038 | 4.6322 | 4.64 | 4.4627 | 4.4729 | 4.3469 | 4.3422 | 4.3501 | 4.3363 | 4.3748 | 4.0816 | 4.3335 | 3.5596
19 | Outages: average expected value (all power stations) under SEVERE conditions |  |  | 0.39224 | 0.40818 | 0.40818 | 0.45978 | 0.45588 | 0.45359 | 0.45496 | 0.45528 | 0.43888 | 0.4392 | 0.42728 | 0.4267 | 0.42632 | 0.42516 | 0.42829 | 0.37575 | 0.3984 | 0.32897
20 | System services reserve (one hour ahead of real time) under SEVERE conditions |  |  | 0.7 | 0.7 | 0.7 | 0.7 | 0.7 | 0.7 | 0.7 | 0.7 | 0.7 | 0.7 | 0.7 | 0.7 | 0.7 | 0.7 | 0.7 | 0.7 | 0.7 | 0.7
21 | Reliably available capacity under SEVERE conditions (21 = 18 - (19 + 20)) |  |  | 3.1276 | 3.2925 | 3.2866 | 3.5181 | 3.4756 | 3.4503 | 3.4772 | 3.4847 | 3.3238 | 3.3337 | 3.2196 | 3.2155 | 3.2238 | 3.2111 | 3.2465 | 3.0058 | 3.2351 | 2.5306
22 | Demand at reference point in time under SEVERE conditions (one in 20 year) |  |  | 3.0082 | 3.0972 | 3.124 | 3.1995 | 2.5611 | 2.95 | 3.203 | 3.319 | 3.292 | 3.358 | 3.395 | 3.379 | 3.412 | 3.269 | 3.369 | 3.209 | 2.923 | 2.855
23a | Load reduction / demand side response available at reference point in time under SEVERE conditions
23b | Strategic reserves available at reference point in time under SEVERE conditions
24 | Net weekly peak load for SEVERE conditions (24 = 22-23a) |  |  | 3.0082 | 3.0972 | 3.124 | 3.1995 | 2.5611 | 2.95 | 3.203 | 3.319 | 3.292 | 3.358 | 3.395 | 3.379 | 3.412 | 3.269 | 3.369 | 3.209 | 2.923 | 2.855
25 | Remaining capacity for SEVERE conditions (25 = 21-24) |  |  | 0.11934 | 0.19525 | 0.16259 | 0.3186 | 0.91443 | 0.50026 | 0.27422 | 0.16568 | 0.031806 | -0.024278 | -0.1754 | -0.16346 | -0.1882 | -0.057855 | -0.12252 | -0.20317 | 0.31209 | -0.32439
C1 | Weekly peak load under SEVERE conditions (unrestricted reference point in time) |  |  | 3.0082 | 3.0972 | 3.124 | 3.1995 | 2.5691 | 2.95 | 3.203 | 3.319 | 3.292 | 3.358 | 3.395 | 3.379 | 3.412 | 3.269 | 3.369 | 3.209 | 3.213 | 3.138
C2 | Daily hour of expected weekly peak load (CET for winter, but CEST for last week; CEST for summer) |  |  | 19 | 19 | 19 | 19 | 20 | 19 | 19 | 19 | 19 | 19 | 19 | 19 | 19 | 19 | 19 | 20 | 20 | 19
PART D: ADDITIONAL INFORMATION FOR INTERCONNECTORS (at synchronous peak)
31 | Simultaneous importable capacity |  | From | 1.3 | 1.3 | 1.3 | 1.3 | 1.3 | 1.3 | 1.3 | 1.3 | 1.3 | 1.3 | 1.3 | 1.3 | 1.3 | 1.3 | 1.3 | 1.3 | 1.3 | 1.3
32 | Simultaneous exportable capacity |  | To | 1.4 | 1.4 | 1.4 | 1.4 | 1.4 | 1.4 | 1.4 | 1.4 | 1.4 | 1.4 | 1.4 | 1.4 | 1.4 | 1.4 | 1.4 | 1.4 | 1.4 | 1.4
| The off-peak dates are related to Sunday of each week |  |  | 2018-12-02 | 2018-12-09 | 2018-12-16 | 2018-12-23 | 2018-12-30 | 2019-01-06 | 2019-01-13 | 2019-01-20 | 2019-01-27 | 2019-02-03 | 2019-02-10 | 2019-02-17 | 2019-02-24 | 2019-03-03 | 2019-03-10 | 2019-03-17 | 2019-03-24 | 2019-03-31
| WEEK |  |  | 48 | 49 | 50 | 51 | 52 | 1 | 2 | 3 | 4 | 5 | 6 | 7 | 8 | 9 | 10 | 11 | 12 | 13
| Time (CET for winter, but CEST for last week of winter; CEST for summer) |  |  | 5:00 | 5:00 | 5:00 | 5:00 | 5:00 | 5:00 | 5:00 | 5:00 | 5:00 | 5:00 | 5:00 | 5:00 | 5:00 | 5:00 | 5:00 | 5:00 | 5:00 | 5:00
PART E: ADDITIONAL INFORMATION FOR NIGHT MIN DEMAND CONDITIONS
33 | Weekly Minimum Demand (overnight valley minimum) |  |  | 1.359 | 1.425 | 1.456 | 1.495 | 1.377 | 1.4415 | 1.5687 | 1.5613 | 1.5469 | 1.5801 | 1.5988 | 1.5911 | 1.6084 | 1.5321 | 1.5834 | 1.5038 | 1.6743 | 1.6743
34 | Must Run Generation (excluding wind/run of river) |  |  | 0.5115 | 0.503 | 0.503 | 0.4985 | 0.4935 | 0.4935 | 0.492 | 0.492 | 0.492 | 0.503 | 0.504 | 0.504 | 0.504 | 0.496 | 0.496 | 0.518 | 0.5155 | 0.5155
35 | Run of river generation (Must Run) |  |  | 0.0010093 | 0.0009979 | 0.00096367 | 0.0010116 | 0.00098542 | 0.00087224 | 0.0063617 | 0.020649 | 0.019625 | 0.01585 | 0.014797 | 0.014648 | 0.014039 | 0.012562 | 0.013616 | 0.011205 | 0.0067632 | 0.0067303
36 | Downward balancing reserves (FCR, FRR) |  |  | 0.25 | 0.25 | 0.25 | 0.25 | 0.25 | 0.25 | 0.25 | 0.25 | 0.25 | 0.25 | 0.25 | 0.25 | 0.25 | 0.25 | 0.25 | 0.25 | 0.25 | 0.25
37 | Pumping Storage Capacity available (Power) |  |  | 0.2 | 0.2 | 0.2 | 0.2 | 0.2 | 0.2 | 0.2 | 0.2 | 0.2 | 0.2 | 0.2 | 0.2 | 0.2 | 0.2 | 0.2 | 0.2 | 0.2 | 0.2
38a | Highest expected onshore wind generation running |  |  | 1.2822 | 1.2967 | 1.339 | 1.3272 | 1.3295 | 1.3315 | 1.2959 | 1.2863 | 1.3051 | 1.3197 | 1.2835 | 1.3081 | 1.3405 | 1.2917 | 1.2545 | 1.2143 | 1.1247 | 1.1893
38b | Highest expected offshore wind generation running |  |  | 0 | 0 | 0 | 0 | 0 | 0 | 0 | 0 | 0 | 0 | 0 | 0 | 0 | 0 | 0 | 0 | 0 | 0
39 | DOWNWARD REGULATION CAPABILITIES: 39 = (33+37)-(34+35+36+38a+38b)) |  |  | -0.48574 | -0.42569 | -0.43697 | -0.38168 | -0.497 | -0.43443 | -0.27553 | -0.28759 | -0.31977 | -0.30854 | -0.25352 | -0.28563 | -0.30013 | -0.31811 | -0.23073 | -0.28966 | -0.022629 | -0.087189
PART Ebis: ADDITIONAL INFORMATION FOR INTERCONNECTORS
Transportable capacity at night minimum demand conditions (high wind conditions)
40 | Simultaneous importable capacity |  | From | 1.3 | 1.3 | 1.3 | 1.3 | 1.3 | 1.3 | 1.3 | 1.3 | 1.3 | 1.3 | 1.3 | 1.3 | 1.3 | 1.3 | 1.3 | 1.3 | 1.3 | 1.3
41 | Simultaneous exportable capacity |  | To | 1.4 | 1.4 | 1.4 | 1.4 | 1.4 | 1.4 | 1.4 | 1.4 | 1.4 | 1.4 | 1.4 | 1.4 | 1.4 | 1.4 | 1.4 | 1.4 | 1.4 | 1.4
| Time (CET for winter, but CEST for last week of winter; CEST for summer) |  |  | 11:00 | 11:00 | 11:00 | 11:00 | 11:00 | 11:00 | 11:00 | 11:00 | 11:00 | 11:00 | 11:00 | 11:00 | 11:00 | 11:00 | 11:00 | 11:00 | 11:00 | 11:00
PART F: ADDITIONAL INFORMATION FOR DAYTIME MIN DEMAND CONDITIONS
42 | Weekly Minimum Daytime Demand (Sunday low peak + solar) |  |  | 1.89 | 1.982 | 2.025 | 2.08 | 1.916 | 2.0049 | 2.1819 | 2.2874 | 2.2663 | 2.3149 | 2.3423 | 2.331 | 2.3564 | 2.2254 | 2.2998 | 2.1842 | 2.2207 | 2.2207
43 | Must Run Generation (excluding wind/PV/run of river) |  |  | 0.529 | 0.5245 | 0.52975 | 0.5175 | 0.51025 | 0.521 | 0.52 | 0.531 | 0.52 | 0.533 | 0.533 | 0.529 | 0.514 | 0.508 | 0.508 | 0.511 | 0.509 | 0.509
44 | Run of river generation (Must Run) |  |  | 0.00081514 | 0.00087394 | 0.00081505 | 0.00082211 | 0.0036577 | 0.0039902 | 0.005119 | 0.0096548 | 0.016376 | 0.011781 | 0.011427 | 0.010855 | 0.014741 | 0.017035 | 0.017048 | 0.012286 | 0.012082 | 0.012082
45 | Downward balancing reserves (FCR, FRR) |  |  | 0.25 | 0.25 | 0.25 | 0.25 | 0.25 | 0.25 | 0.25 | 0.25 | 0.25 | 0.25 | 0.25 | 0.25 | 0.25 | 0.25 | 0.25 | 0.25 | 0.25 | 0.25
46 | Pumping Storage Capacity available (Power) |  |  | 0.2 | 0.2 | 0.2 | 0.2 | 0.2 | 0.2 | 0.2 | 0.2 | 0.2 | 0.2 | 0.2 | 0.2 | 0.2 | 0.2 | 0.2 | 0.2 | 0.2 | 0.2
47a | Highest expected onshore wind generation running |  |  | 1.3917 | 1.3774 | 1.41 | 1.3929 | 1.4052 | 1.4005 | 1.388 | 1.4086 | 1.4097 | 1.4366 | 1.406 | 1.4026 | 1.4383 | 1.3929 | 1.3613 | 1.3426 | 1.2993 | 1.3356
47b | Highest expected offshore wind generation running |  |  | 0 | 0 | 0 | 0 | 0 | 0 | 0 | 0 | 0 | 0 | 0 | 0 | 0 | 0 | 0 | 0 | 0 | 0
48 | Highest expected solar PV running |  |  | 0.63717 | 0.61839 | 0.60039 | 0.58952 | 0.58971 | 0.59942 | 0.60602 | 0.61812 | 0.63868 | 0.65809 | 0.68566 | 0.70742 | 0.74619 | 0.77499 | 0.79909 | 0.81822 | 0.83588 | 0.84875
49 | DOWNWARD REGULATION CAPABILITIES: 49 = (42+46)-(43+44+45+47a+47b+48a+48b) |  |  | -0.71866 | -0.58919 | -0.56595 | -0.47076 | -0.64277 | -0.56997 | -0.38717 | -0.33003 | -0.36844 | -0.37457 | -0.34383 | -0.36887 | -0.4068 | -0.51753 | -0.43565 | -0.54989 | -0.48556 | -0.53476
PART Fbis: ADDITIONAL INFORMATION FOR INTERCONNECTORS
Transportable capacity at daytime minimum demand conditions (high wind and high solar conditions)
50 | Simultaneous importable capacity |  | From | 1.3 | 1.3 | 1.3 | 1.3 | 1.3 | 1.3 | 1.3 | 1.3 | 1.3 | 1.3 | 1.3 | 1.3 | 1.3 | 1.3 | 1.3 | 1.3 | 1.3 | 1.3
51 | Simultaneous exportable capacity |  | To | 1.4 | 1.4 | 1.4 | 1.4 | 1.4 | 1.4 | 1.4 | 1.4 | 1.4 | 1.4 | 1.4 | 1.4 | 1.4 | 1.4 | 1.4 | 1.4 | 1.4 | 1.4

## I6_w (hidden)
Winter Outlook Report 2018/2019
| Power Data (all entries are assumed to be >0) |  |  | Countrycode: |  | I6 | [6 empty] | Heating if temperature below: | 15.7046 |  |  |  | Cooling if temperature above: | 21.8
| (Net values in GW, at a synchronous time every week) |  |  | Countryname: |  | Italy-SARDINIA | [6 empty] | Heating saturation temperature: | 3 |  |  |  | Cooling saturation temperature: | not detected
[13 empty] | Temperature sensitivity in heating [MW/ ͦC] | -28 |  |  |  | Temperature sensitivity in cooling [MW/ ͦC] | 50
| The peak dates are related to Wednesday of each week |  |  | 2018-11-28 | 2018-12-05 | 2018-12-12 | 2018-12-19 | 2018-12-27 | 2019-01-02 | 2019-01-09 | 2019-01-16 | 2019-01-23 | 2019-01-30 | 2019-02-06 | 2019-02-13 | 2019-02-20 | 2019-02-27 | 2019-03-06 | 2019-03-13 | 2019-03-20 | 2019-03-27
| WEEK |  |  | 48 | 49 | 50 | 51 | 52 | 1 | 2 | 3 | 4 | 5 | 6 | 7 | 8 | 9 | 10 | 11 | 12 | 13
| Time (CET for winter, but CEST last week; CEST for summer) |  |  | 19:00 | 19:00 | 19:00 | 19:00 | 19:00 | 19:00 | 19:00 | 19:00 | 19:00 | 19:00 | 19:00 | 19:00 | 19:00 | 19:00 | 19:00 | 19:00 | 19:00 | 19:00
Line | PART A : INDIGENOUS NATIONAL GENERATION | Severe conditions Average Forced Outage Rate | Normal conditions Average Forced Outage Rate
Net generating capacity:
1 | Nuclear Power | 5% | 5% | 0 | 0 | 0 | 0 | 0 | 0 | 0 | 0 | 0 | 0 | 0 | 0 | 0 | 0 | 0 | 0 | 0 | 0
2 | Fossil Fuels |  |  | 1.9434 | 1.9434 | 1.9434 | 1.9434 | 1.9434 | 1.9434 | 1.9434 | 1.9434 | 1.9434 | 1.9434 | 1.9434 | 1.9434 | 1.9434 | 1.9434 | 1.9434 | 1.9434 | 1.9434 | 1.9434
2a | of which Lignite | 9% | 9% | 0 | 0 | 0 | 0 | 0 | 0 | 0 | 0 | 0 | 0 | 0 | 0 | 0 | 0 | 0 | 0 | 0 | 0
2b | of which Hard Coal | 12% | 12% | 0.966 | 0.966 | 0.966 | 0.966 | 0.966 | 0.966 | 0.966 | 0.966 | 0.966 | 0.966 | 0.966 | 0.966 | 0.966 | 0.966 | 0.966 | 0.966 | 0.966 | 0.966
2c | of which Gas | 9% | 9% | 0.86732 | 0.86732 | 0.86732 | 0.86732 | 0.86732 | 0.86732 | 0.86732 | 0.86732 | 0.86732 | 0.86732 | 0.86732 | 0.86732 | 0.86732 | 0.86732 | 0.86732 | 0.86732 | 0.86732 | 0.86732
2d | of which Oil | 18% | 18% | 0.1101 | 0.1101 | 0.1101 | 0.1101 | 0.1101 | 0.1101 | 0.1101 | 0.1101 | 0.1101 | 0.1101 | 0.1101 | 0.1101 | 0.1101 | 0.1101 | 0.1101 | 0.1101 | 0.1101 | 0.1101
2e | of which Oil Shale | 8.75% | 8.75% | 0 | 0 | 0 | 0 | 0 | 0 | 0 | 0 | 0 | 0 | 0 | 0 | 0 | 0 | 0 | 0 | 0 | 0
2f | of which Fossil Peat | 8.75% | 8.75% | 0 | 0 | 0 | 0 | 0 | 0 | 0 | 0 | 0 | 0 | 0 | 0 | 0 | 0 | 0 | 0 | 0 | 0
3 | Renewable Energy Sources (other than hydro) |  |  | 1.8369 | 1.8369 | 1.8369 | 1.8369 | 1.8369 | 1.8369 | 1.8369 | 1.8369 | 1.8369 | 1.8369 | 1.8369 | 1.8369 | 1.8369 | 1.8369 | 1.8369 | 1.8369 | 1.8369 | 1.8369
3a | of which onshore wind | 0% | 0% | 1.022 | 1.022 | 1.022 | 1.022 | 1.022 | 1.022 | 1.022 | 1.022 | 1.022 | 1.022 | 1.022 | 1.022 | 1.022 | 1.022 | 1.022 | 1.022 | 1.022 | 1.022
3b | of which offshore wind | 0% | 0% | 0 | 0 | 0 | 0 | 0 | 0 | 0 | 0 | 0 | 0 | 0 | 0 | 0 | 0 | 0 | 0 | 0 | 0
3c | of which Solar (PV) | 0% | 0% | 0.739 | 0.739 | 0.739 | 0.739 | 0.739 | 0.739 | 0.739 | 0.739 | 0.739 | 0.739 | 0.739 | 0.739 | 0.739 | 0.739 | 0.739 | 0.739 | 0.739 | 0.739
3d | of which Biomass | 0% | 0% | 0.051809 | 0.051809 | 0.051809 | 0.051809 | 0.051809 | 0.051809 | 0.051809 | 0.051809 | 0.051809 | 0.051809 | 0.051809 | 0.051809 | 0.051809 | 0.051809 | 0.051809 | 0.051809 | 0.051809 | 0.051809
3e | of which other RES (e.g. tidal, wave, geothermal, RES waste, CSP) | 0% | 0% | 0.024063 | 0.024063 | 0.024063 | 0.024063 | 0.024063 | 0.024063 | 0.024063 | 0.024063 | 0.024063 | 0.024063 | 0.024063 | 0.024063 | 0.024063 | 0.024063 | 0.024063 | 0.024063 | 0.024063 | 0.024063
4a | Hydro Run of River and Reservoir | 0% | 0% | 0.226 | 0.226 | 0.226 | 0.226 | 0.226 | 0.226 | 0.226 | 0.226 | 0.226 | 0.226 | 0.226 | 0.226 | 0.226 | 0.226 | 0.226 | 0.226 | 0.226 | 0.226
4b | Hydro pumping | 0% | 0% | 0.24 | 0.24 | 0.24 | 0.24 | 0.24 | 0.24 | 0.24 | 0.24 | 0.24 | 0.24 | 0.24 | 0.24 | 0.24 | 0.24 | 0.24 | 0.24 | 0.24 | 0.24
5 | Other non-RES (e.g. CHP non-renewable, waste non-renewable) | 10% | 10% | 0.00070977 | 0.00070977 | 0.00070977 | 0.00070977 | 0.00070977 | 0.00070977 | 0.00070977 | 0.00070977 | 0.00070977 | 0.00070977 | 0.00070977 | 0.00070977 | 0.00070977 | 0.00070977 | 0.00070977 | 0.00070977 | 0.00070977 | 0.00070977
6 | Total Net generating capacity (6 = 1+2+3+4a+4b+5) |  |  | 4.247 | 4.247 | 4.247 | 4.247 | 4.247 | 4.247 | 4.247 | 4.247 | 4.247 | 4.247 | 4.247 | 4.247 | 4.247 | 4.247 | 4.247 | 4.247 | 4.247 | 4.247
7 | Maintenance & Overhauls (planned outages) |  |  | 0.25 | 0.25 | 0 | 0 | 0 | 0 | 0 | 0 | 0 | 0 | 0.182 | 0.182 | 0.182 | 0.182 | 0 | 0 | 0.34 | 0.34
7a | Nuclear Power |  |  | 0 | 0 | 0 | 0 | 0 | 0 | 0 | 0 | 0 | 0 | 0 | 0 | 0 | 0 | 0 | 0 | 0 | 0
7b | Lignite |  |  | 0 | 0 | 0 | 0 | 0 | 0 | 0 | 0 | 0 | 0 | 0 | 0 | 0 | 0 | 0 | 0 | 0 | 0
7c | Hard Coal |  |  | 0.25 | 0.25 | 0 | 0 | 0 | 0 | 0 | 0 | 0 | 0 | 0.182 | 0.182 | 0.182 | 0.182 | 0 | 0 | 0 | 0
7d | Gas |  |  | 0 | 0 | 0 | 0 | 0 | 0 | 0 | 0 | 0 | 0 | 0 | 0 | 0 | 0 | 0 | 0 | 0.34 | 0.34
7e | Oil |  |  | 0 | 0 | 0 | 0 | 0 | 0 | 0 | 0 | 0 | 0 | 0 | 0 | 0 | 0 | 0 | 0 | 0 | 0
7f | Oil Shale |  |  | 0 | 0 | 0 | 0 | 0 | 0 | 0 | 0 | 0 | 0 | 0 | 0 | 0 | 0 | 0 | 0 | 0 | 0
7g | Fossil Peat |  |  | 0 | 0 | 0 | 0 | 0 | 0 | 0 | 0 | 0 | 0 | 0 | 0 | 0 | 0 | 0 | 0 | 0 | 0
7h | Onshore Wind |  |  | 0 | 0 | 0 | 0 | 0 | 0 | 0 | 0 | 0 | 0 | 0 | 0 | 0 | 0 | 0 | 0 | 0 | 0
7i | Offshore Wind |  |  | 0 | 0 | 0 | 0 | 0 | 0 | 0 | 0 | 0 | 0 | 0 | 0 | 0 | 0 | 0 | 0 | 0 | 0
7j | Solar (PV) |  |  | 0 | 0 | 0 | 0 | 0 | 0 | 0 | 0 | 0 | 0 | 0 | 0 | 0 | 0 | 0 | 0 | 0 | 0
7k | Biomass |  |  | 0 | 0 | 0 | 0 | 0 | 0 | 0 | 0 | 0 | 0 | 0 | 0 | 0 | 0 | 0 | 0 | 0 | 0
7l | other RES (apart from hydro, including tidal, wave, geothermal, waste renewable, CSP,…) |  |  | 0 | 0 | 0 | 0 | 0 | 0 | 0 | 0 | 0 | 0 | 0 | 0 | 0 | 0 | 0 | 0 | 0 | 0
7m | Hydro Run of River and Reservoir |  |  | 0 | 0 | 0 | 0 | 0 | 0 | 0 | 0 | 0 | 0 | 0 | 0 | 0 | 0 | 0 | 0 | 0 | 0
7n | Hydro pumping |  |  | 0 | 0 | 0 | 0 | 0 | 0 | 0 | 0 | 0 | 0 | 0 | 0 | 0 | 0 | 0 | 0 | 0 | 0
7o | Other non-RES (incl. not clearly identifiable energy sources) |  |  | 0 | 0 | 0 | 0 | 0 | 0 | 0 | 0 | 0 | 0 | 0 | 0 | 0 | 0 | 0 | 0 | 0 | 0
PART B : DATA FOR NORMAL CONDITIONS
8 | Non-usable capacity at reference point (all power stations including mothballed, authorization & technical & legal constraints, energy source unavailability etc. ) |  |  | 2.2397 | 2.2364 | 2.2375 | 2.2228 | 2.2148 | 2.228 | 2.2179 | 2.2246 | 2.2336 | 2.2365 | 2.2487 | 2.2382 | 2.2221 | 2.2103 | 2.1654 | 2.1461 | 2.1488 | 2.1466
8a | of which nuclear |  |  | 0 | 0 | 0 | 0 | 0 | 0 | 0 | 0 | 0 | 0 | 0 | 0 | 0 | 0 | 0 | 0 | 0 | 0
8b | of which Lignite |  |  | 0 | 0 | 0 | 0 | 0 | 0 | 0 | 0 | 0 | 0 | 0 | 0 | 0 | 0 | 0 | 0 | 0 | 0
8c | of which Hard Coal |  |  | 0.025091 | 0.025091 | 0.035318 | 0.035318 | 0.035318 | 0.041 | 0.041 | 0.041 | 0.041 | 0.041 | 0.045364 | 0.045364 | 0.045364 | 0.045364 | 0 | 0 | 0 | 0
8d | of which Gas |  |  | 0.19899 | 0.19844 | 0.19503 | 0.19327 | 0.19019 | 0.19019 | 0.19019 | 0.19019 | 0.19019 | 0.19019 | 0.19019 | 0.19019 | 0.19019 | 0.19019 | 0.19019 | 0.19019 | 0.19019 | 0.19019
8e | of which Oil |  |  | 0 | 0 | 0 | 0 | 0 | 0 | 0 | 0 | 0 | 0 | 0 | 0 | 0 | 0 | 0 | 0 | 0 | 0
8f | of which Oil Shale |  |  | 0 | 0 | 0 | 0 | 0 | 0 | 0 | 0 | 0 | 0 | 0 | 0 | 0 | 0 | 0 | 0 | 0 | 0
8g | of which Fossil Peat |  |  | 0 | 0 | 0 | 0 | 0 | 0 | 0 | 0 | 0 | 0 | 0 | 0 | 0 | 0 | 0 | 0 | 0 | 0
8h | of which onshore wind |  |  | 0.86933 | 0.8676 | 0.86428 | 0.85391 | 0.84967 | 0.85665 | 0.86149 | 0.86588 | 0.87041 | 0.86296 | 0.85904 | 0.86156 | 0.84599 | 0.85624 | 0.86908 | 0.86476 | 0.87654 | 0.87398
8i | of which offshore wind |  |  | 0 | 0 | 0 | 0 | 0 | 0 | 0 | 0 | 0 | 0 | 0 | 0 | 0 | 0 | 0 | 0 | 0 | 0
8j | of which Solar |  |  | 0.739 | 0.739 | 0.739 | 0.739 | 0.739 | 0.739 | 0.739 | 0.739 | 0.739 | 0.739 | 0.739 | 0.739 | 0.739 | 0.739 | 0.739 | 0.73888 | 0.73841 | 0.73752
8k | of which Biomass |  |  | 0.035796 | 0.035796 | 0.035325 | 0.034854 | 0.033146 | 0.033676 | 0.025905 | 0.025669 | 0.024668 | 0.024021 | 0.025728 | 0.028201 | 0.028201 | 0.027671 | 0.024845 | 0.022961 | 0.024845 | 0.028554
8l | of which other RES (apart from hydro) |  |  | 0.024043 | 0.024043 | 0.024043 | 0.024042 | 0.02404 | 0.024041 | 0.024031 | 0.024031 | 0.02403 | 0.024029 | 0.024031 | 0.024034 | 0.024034 | 0.024033 | 0.02403 | 0.024028 | 0.02403 | 0.024035
8m | Hydro Run of River and Reservoir |  |  | 0.207 | 0.206 | 0.204 | 0.202 | 0.203 | 0.203 | 0.196 | 0.1985 | 0.204 | 0.215 | 0.225 | 0.2095 | 0.209 | 0.1875 | 0.178 | 0.165 | 0.1545 | 0.152
8n | Hydro pumping |  |  | 0.14 | 0.14 | 0.14 | 0.14 | 0.14 | 0.14 | 0.14 | 0.14 | 0.14 | 0.14 | 0.14 | 0.14 | 0.14 | 0.14 | 0.14 | 0.14 | 0.14 | 0.14
8o | of which other non-RES (incl. not clearly identifiable energy sources) |  |  | 0.00046601 | 0.00046601 | 0.00045884 | 0.00045167 | 0.00042568 | 0.00043375 | 0.00031545 | 0.00031187 | 0.00029664 | 0.00028678 | 0.00031277 | 0.00035041 | 0.00035041 | 0.00034234 | 0.00029932 | 0.00027065 | 0.00029932 | 0.00035578
9 | Available capacity (9 = 6 - (7 + 8)) |  |  | 1.7573 | 1.7606 | 2.0095 | 2.0242 | 2.0322 | 2.019 | 2.0291 | 2.0224 | 2.0134 | 2.0105 | 1.8163 | 1.8268 | 1.8429 | 1.8547 | 2.0816 | 2.1009 | 1.7582 | 1.7604
10 | Outages: average expected value (all power stations) |  |  | 0.1629 | 0.16295 | 0.19203 | 0.19219 | 0.19247 | 0.19179 | 0.1918 | 0.1918 | 0.1918 | 0.1918 | 0.16944 | 0.16943 | 0.16943 | 0.16943 | 0.19672 | 0.19672 | 0.16612 | 0.16611
11 | System services reserve (one hour ahead of real time) |  |  | 0.3 | 0.3 | 0.3 | 0.3 | 0.3 | 0.3 | 0.3 | 0.3 | 0.3 | 0.3 | 0.3 | 0.3 | 0.3 | 0.3 | 0.3 | 0.3 | 0.3 | 0.3
12 | Reliably available capacity (12 = 9 - (10 + 11)) |  |  | 1.2944 | 1.2976 | 1.5175 | 1.532 | 1.5397 | 1.5272 | 1.5373 | 1.5306 | 1.5216 | 1.5187 | 1.3469 | 1.3574 | 1.3734 | 1.3852 | 1.5848 | 1.6042 | 1.2921 | 1.2943
13 | Demand at reference point in time |  |  | 1.216 | 1.244 | 1.274 | 1.264 | 1.032 | 1.1709 | 1.2716 | 1.368 | 1.3361 | 1.3774 | 1.3762 | 1.3708 | 1.4097 | 1.4012 | 1.3787 | 1.3405 | 1.1902 | 1.1541
13b | Population average daily (24h) temperature (degrees Celsius) |  |  | 9.0628 | 8.217 | 7.5354 | 7.0484 | 6.77 | 6.0703 | 6.3007 | 6.4797 | 6.6454 | 6.831 | 7.0622 | 7.3576 | 7.7319 | 8.1904 | 8.7418 | 9.3857 | 10.113 | 10.9256
14a | Load reduction / demand side response available at reference point in time |  |  | 0 | 0 | 0 | 0 | 0 | 0 | 0 | 0 | 0 | 0 | 0 | 0 | 0 | 0 | 0 | 0 | 0 | 0
14b | Strategic reserves available at reference point in time |  |  | 0 | 0 | 0 | 0 | 0 | 0 | 0 | 0 | 0 | 0 | 0 | 0 | 0 | 0 | 0 | 0 | 0 | 0
15 | Net weekly load at reference point in time (15 = 13-14a) |  |  | 1.216 | 1.244 | 1.274 | 1.264 | 1.032 | 1.1709 | 1.2716 | 1.368 | 1.3361 | 1.3774 | 1.3762 | 1.3708 | 1.4097 | 1.4012 | 1.3787 | 1.3405 | 1.1902 | 1.1541
16 | Remaining capacity at reference point in time (16 = 12- 15) |  |  | 0.07838 | 0.053609 | 0.24351 | 0.26796 | 0.50774 | 0.35627 | 0.26563 | 0.16258 | 0.18553 | 0.14127 | -0.029305 | -0.013467 | -0.036297 | -0.015944 | 0.20616 | 0.26368 | 0.10184 | 0.14011
B1 | Weekly peak load (unrestricted reference point in time) |  |  | 1.2223 | 1.25 | 1.2801 | 1.2831 | 1.138 | 1.217 | 1.2976 | 1.368 | 1.3361 | 1.3774 | 1.3762 | 1.3708 | 1.4097 | 1.4012 | 1.3787 | 1.3405 | 1.3252 | 1.285
B2 | Daily hour of expected weekly peak load (CET for winter, but CEST for last week; CEST for summer) |  |  | 20 | 20 | 20 | 20 | 20 | 19 | 20 | 20 | 20 | 20 | 20 | 20 | 20 | 20 | 20 | 20 | 21 | 21
.
PART C : DATA FOR SEVERE CONDITIONS
17 | Non-usable capacity at reference point (all power stations including mothballed, authorization & technical & legal constraints, energy source unavailability etc. ) |  |  | 2.3801 | 2.3796 | 2.3836 | 2.3794 | 2.376 | 2.3839 | 2.3687 | 2.3701 | 2.3742 | 2.3807 | 2.3947 | 2.382 | 2.3796 | 2.3597 | 2.303 | 2.2872 | 2.2778 | 2.2781
17a | of which nuclear |  |  | 0 | 0 | 0 | 0 | 0 | 0 | 0 | 0 | 0 | 0 | 0 | 0 | 0 | 0 | 0 | 0 | 0 | 0
17b | of which Lignite |  |  | 0 | 0 | 0 | 0 | 0 | 0 | 0 | 0 | 0 | 0 | 0 | 0 | 0 | 0 | 0 | 0 | 0 | 0
17c | of which Hard Coal |  |  | 0.025091 | 0.025091 | 0.035318 | 0.035318 | 0.035318 | 0.041 | 0.041 | 0.041 | 0.041 | 0.041 | 0.045364 | 0.045364 | 0.045364 | 0.045364 | 0 | 0 | 0 | 0
17d | of which Gas |  |  | 0.19899 | 0.19844 | 0.19503 | 0.19327 | 0.19019 | 0.19019 | 0.19019 | 0.19019 | 0.19019 | 0.19019 | 0.19019 | 0.19019 | 0.19019 | 0.19019 | 0.19019 | 0.19019 | 0.19019 | 0.19019
17e | of which Oil |  |  | 0 | 0 | 0 | 0 | 0 | 0 | 0 | 0 | 0 | 0 | 0 | 0 | 0 | 0 | 0 | 0 | 0 | 0
17f | of which Oil Shale |  |  | 0 | 0 | 0 | 0 | 0 | 0 | 0 | 0 | 0 | 0 | 0 | 0 | 0 | 0 | 0 | 0 | 0 | 0
17g | of which Fossil Peat |  |  | 0 | 0 | 0 | 0 | 0 | 0 | 0 | 0 | 0 | 0 | 0 | 0 | 0 | 0 | 0 | 0 | 0 | 0
17h | of which onshore wind |  |  | 1.0097 | 1.0108 | 1.0105 | 1.0105 | 1.0108 | 1.0125 | 1.0122 | 1.0114 | 1.011 | 1.0072 | 1.005 | 1.0053 | 1.0034 | 1.0056 | 1.0067 | 1.0057 | 1.0049 | 1.0042
17i | of which offshore wind |  |  | 0 | 0 | 0 | 0 | 0 | 0 | 0 | 0 | 0 | 0 | 0 | 0 | 0 | 0 | 0 | 0 | 0 | 0
17j | of which Solar |  |  | 0.739 | 0.739 | 0.739 | 0.739 | 0.739 | 0.739 | 0.739 | 0.739 | 0.739 | 0.739 | 0.739 | 0.739 | 0.739 | 0.739 | 0.739 | 0.739 | 0.739 | 0.73884
17k | of which Biomass |  |  | 0.035796 | 0.035796 | 0.035325 | 0.034854 | 0.033146 | 0.033676 | 0.025905 | 0.025669 | 0.024668 | 0.024021 | 0.025728 | 0.028201 | 0.028201 | 0.027671 | 0.024845 | 0.022961 | 0.024845 | 0.028554
17l | of which other RES (apart from hydro) |  |  | 0.024043 | 0.024043 | 0.024043 | 0.024042 | 0.02404 | 0.024041 | 0.024031 | 0.024031 | 0.02403 | 0.024029 | 0.024031 | 0.024034 | 0.024034 | 0.024033 | 0.02403 | 0.024028 | 0.02403 | 0.024035
17m | Hydro Run of River and Reservoir |  |  | 0.207 | 0.206 | 0.204 | 0.202 | 0.203 | 0.203 | 0.196 | 0.1985 | 0.204 | 0.215 | 0.225 | 0.2095 | 0.209 | 0.1875 | 0.178 | 0.165 | 0.1545 | 0.152
17n | Hydro pumping |  |  | 0.14 | 0.14 | 0.14 | 0.14 | 0.14 | 0.14 | 0.14 | 0.14 | 0.14 | 0.14 | 0.14 | 0.14 | 0.14 | 0.14 | 0.14 | 0.14 | 0.14 | 0.14
17o | of which other non-RES (incl. not clearly identifiable energy sources) |  |  | 0.00046601 | 0.00046601 | 0.00045884 | 0.00045167 | 0.00042568 | 0.00043375 | 0.00031545 | 0.00031187 | 0.00029664 | 0.00028678 | 0.00031277 | 0.00035041 | 0.00035041 | 0.00034234 | 0.00029932 | 0.00027065 | 0.00029932 | 0.00035578
18 | Available capacity (18 = 6 - (7 + 17)) |  |  | 1.6169 | 1.6174 | 1.8634 | 1.8676 | 1.871 | 1.8631 | 1.8783 | 1.8769 | 1.8728 | 1.8663 | 1.6703 | 1.683 | 1.6854 | 1.7053 | 1.944 | 1.9598 | 1.6292 | 1.6289
19 | Outages: average expected value (all power stations) under SEVERE conditions |  |  | 0.1629 | 0.16295 | 0.19203 | 0.19219 | 0.19247 | 0.19179 | 0.1918 | 0.1918 | 0.1918 | 0.1918 | 0.16944 | 0.16943 | 0.16943 | 0.16943 | 0.19672 | 0.19672 | 0.16612 | 0.16611
20 | System services reserve (one hour ahead of real time) under SEVERE conditions |  |  | 0.3 | 0.3 | 0.3 | 0.3 | 0.3 | 0.3 | 0.3 | 0.3 | 0.3 | 0.3 | 0.3 | 0.3 | 0.3 | 0.3 | 0.3 | 0.3 | 0.3 | 0.3
21 | Reliably available capacity under SEVERE conditions (21 = 18 - (19 + 20)) |  |  | 1.154 | 1.1544 | 1.3713 | 1.3754 | 1.3786 | 1.3713 | 1.3865 | 1.3851 | 1.381 | 1.3745 | 1.2009 | 1.2136 | 1.216 | 1.2359 | 1.4473 | 1.4631 | 1.1631 | 1.1628
22 | Demand at reference point in time under SEVERE conditions (one in 20 year) |  |  | 1.3256 | 1.3292 | 1.3386 | 1.3073 | 1.0841 | 1.218 | 1.323 | 1.395 | 1.361 | 1.402 | 1.4 | 1.394 | 1.433 | 1.425 | 1.42 | 1.403 | 1.268 | 1.255
23a | Load reduction / demand side response available at reference point in time under SEVERE conditions
23b | Strategic reserves available at reference point in time under SEVERE conditions
24 | Net weekly peak load for SEVERE conditions (24 = 22-23a) |  |  | 1.3256 | 1.3292 | 1.3386 | 1.3073 | 1.0841 | 1.218 | 1.323 | 1.395 | 1.361 | 1.402 | 1.4 | 1.394 | 1.433 | 1.425 | 1.42 | 1.403 | 1.268 | 1.255
25 | Remaining capacity for SEVERE conditions (25 = 21-24) |  |  | -0.17162 | -0.17473 | 0.032771 | 0.068112 | 0.29449 | 0.15334 | 0.06351 | -0.0098833 | 0.019998 | -0.027491 | -0.1991 | -0.1804 | -0.21699 | -0.18913 | 0.027265 | 0.060085 | -0.10488 | -0.092243
C1 | Weekly peak load under SEVERE conditions (unrestricted reference point in time) |  |  | 1.3256 | 1.3292 | 1.3386 | 1.3073 | 1.0848 | 1.218 | 1.323 | 1.395 | 1.361 | 1.402 | 1.4 | 1.394 | 1.433 | 1.425 | 1.42 | 1.403 | 1.411 | 1.397
C2 | Daily hour of expected weekly peak load (CET for winter, but CEST for last week; CEST for summer) |  |  | 19 | 19 | 19 | 19 | 20 | 19 | 19 | 19 | 19 | 19 | 19 | 19 | 19 | 19 | 19 | 19 | 19 | 20
PART D: ADDITIONAL INFORMATION FOR INTERCONNECTORS (at synchronous peak)
31 | Simultaneous importable capacity |  | From | 1.02 | 1.02 | 1.02 | 1.02 | 1.02 | 1.02 | 1.02 | 1.02 | 1.02 | 1.02 | 1.02 | 1.02 | 1.02 | 1.02 | 1.02 | 1.02 | 1.02 | 1.02
32 | Simultaneous exportable capacity |  | To | 1.17 | 1.17 | 1.17 | 1.17 | 1.17 | 1.17 | 1.17 | 1.17 | 1.17 | 1.17 | 1.2 | 1.2 | 1.2 | 1.2 | 1.2 | 1.2 | 1.2 | 1.2
| The off-peak dates are related to Sunday of each week |  |  | 2018-12-02 | 2018-12-09 | 2018-12-16 | 2018-12-23 | 2018-12-30 | 2019-01-06 | 2019-01-13 | 2019-01-20 | 2019-01-27 | 2019-02-03 | 2019-02-10 | 2019-02-17 | 2019-02-24 | 2019-03-03 | 2019-03-10 | 2019-03-17 | 2019-03-24 | 2019-03-31
| WEEK |  |  | 48 | 49 | 50 | 51 | 52 | 1 | 2 | 3 | 4 | 5 | 6 | 7 | 8 | 9 | 10 | 11 | 12 | 13
| Time (CET for winter, but CEST for last week of winter; CEST for summer) |  |  | 5:00 | 5:00 | 5:00 | 5:00 | 5:00 | 5:00 | 5:00 | 5:00 | 5:00 | 5:00 | 5:00 | 5:00 | 5:00 | 5:00 | 5:00 | 5:00 | 5:00 | 5:00
PART E: ADDITIONAL INFORMATION FOR NIGHT MIN DEMAND CONDITIONS
33 | Weekly Minimum Demand (overnight valley minimum) |  |  | 0.75 | 0.767 | 0.785 | 0.77 | 0.708 | 0.75188 | 0.81764 | 0.78662 | 0.76824 | 0.79203 | 0.79131 | 0.78823 | 0.81059 | 0.85047 | 0.8368 | 0.81364 | 0.85714 | 0.85714
34 | Must Run Generation (excluding wind/run of river) |  |  | 0.066 | 0.066 | 0.066 | 0.0665 | 0.077 | 0.08475 | 0.112 | 0.102 | 0.091 | 0.091 | 0.091 | 0.09 | 0.09 | 0.09 | 0.116 | 0.122 | 0.089 | 0.089
35 | Run of river generation (Must Run) |  |  | 0 | 0 | 0 | 0 | 0 | 0 | 0.00079522 | 0.00073745 | 0.00065417 | 0.00063401 | 0.00059188 | 0.00058591 | 0.00056155 | 0.00050249 | 0.00054463 | 0.0042687 | 0.021642 | 0.021537
36 | Downward balancing reserves (FCR, FRR) |  |  | 0.25 | 0.25 | 0.25 | 0.25 | 0.25 | 0.25 | 0.25 | 0.25 | 0.25 | 0.25 | 0.25 | 0.25 | 0.25 | 0.25 | 0.25 | 0.25 | 0.25 | 0.25
37 | Pumping Storage Capacity available (Power) |  |  | 0.1 | 0.1 | 0.1 | 0.1 | 0.1 | 0.1 | 0.1 | 0.1 | 0.1 | 0.1 | 0.1 | 0.1 | 0.1 | 0.1 | 0.1 | 0.1 | 0.1 | 0.1
38a | Highest expected onshore wind generation running |  |  | 0.68277 | 0.68883 | 0.69665 | 0.68996 | 0.67946 | 0.67743 | 0.66985 | 0.68924 | 0.70457 | 0.70054 | 0.68244 | 0.67143 | 0.6632 | 0.67356 | 0.66658 | 0.65034 | 0.63727 | 0.64375
38b | Highest expected offshore wind generation running |  |  | 0 | 0 | 0 | 0 | 0 | 0 | 0 | 0 | 0 | 0 | 0 | 0 | 0 | 0 | 0 | 0 | 0 | 0
39 | DOWNWARD REGULATION CAPABILITIES: 39 = (33+37)-(34+35+36+38a+38b)) |  |  | -0.14877 | -0.13783 | -0.12765 | -0.13646 | -0.19846 | -0.1603 | -0.11501 | -0.15537 | -0.17798 | -0.15014 | -0.13272 | -0.12379 | -0.093164 | -0.0636 | -0.096318 | -0.11297 | -0.04077 | -0.047148
PART Ebis: ADDITIONAL INFORMATION FOR INTERCONNECTORS
Transportable capacity at night minimum demand conditions (high wind conditions)
40 | Simultaneous importable capacity |  | From | 1.02 | 1.02 | 1.02 | 1.02 | 1.02 | 1.02 | 1.02 | 1.02 | 1.02 | 1.02 | 1.02 | 1.02 | 1.02 | 1.02 | 1.02 | 1.02 | 1.02 | 1.02
41 | Simultaneous exportable capacity |  | To | 1.17 | 1.17 | 1.17 | 1.17 | 1.17 | 1.17 | 1.17 | 1.17 | 1.17 | 1.17 | 1.2 | 1.2 | 1.2 | 1.2 | 1.2 | 1.2 | 1.2 | 1.2
| Time (CET for winter, but CEST for last week of winter; CEST for summer) |  |  | 11:00 | 11:00 | 11:00 | 11:00 | 11:00 | 11:00 | 11:00 | 11:00 | 11:00 | 11:00 | 11:00 | 11:00 | 11:00 | 11:00 | 11:00 | 11:00 | 11:00 | 11:00
PART F: ADDITIONAL INFORMATION FOR DAYTIME MIN DEMAND CONDITIONS
42 | Weekly Minimum Daytime Demand (Sunday low peak + solar) |  |  | 0.993 | 1.016 | 1.04 | 1.019 | 0.938 | 0.9961 | 1.0832 | 1.0905 | 1.065 | 1.098 | 1.097 | 1.0928 | 1.1238 | 1.047 | 1.0302 | 1.0017 | 1.0424 | 1.0424
43 | Must Run Generation (excluding wind/PV/run of river) |  |  | 0.0665 | 0.06625 | 0.06625 | 0.0665 | 0.07925 | 0.0855 | 0.111 | 0.108 | 0.095 | 0.095 | 0.095 | 0.11 | 0.11 | 0.11 | 0.11 | 0.122 | 0.089 | 0.089
44 | Run of river generation (Must Run) |  |  | 0 | 0 | 0 | 0 | 0 | 0 | 0.00056878 | 0.00053638 | 0.0005647 | 0.00058904 | 0.00057137 | 0.00054275 | 0.0006142 | 0.029812 | 0.037647 | 0.04027 | 0.05178 | 0.05178
45 | Downward balancing reserves (FCR, FRR) |  |  | 0.25 | 0.25 | 0.25 | 0.25 | 0.25 | 0.25 | 0.25 | 0.25 | 0.25 | 0.25 | 0.25 | 0.25 | 0.25 | 0.25 | 0.25 | 0.25 | 0.25 | 0.25
46 | Pumping Storage Capacity available (Power) |  |  | 0.1 | 0.1 | 0.1 | 0.1 | 0.1 | 0.1 | 0.1 | 0.1 | 0.1 | 0.1 | 0.1 | 0.1 | 0.1 | 0.1 | 0.1 | 0.1 | 0.1 | 0.1
47a | Highest expected onshore wind generation running |  |  | 0.71156 | 0.72457 | 0.72812 | 0.72725 | 0.72869 | 0.72119 | 0.71056 | 0.72811 | 0.73412 | 0.73877 | 0.73877 | 0.73439 | 0.71983 | 0.71858 | 0.7077 | 0.69458 | 0.67344 | 0.68484
47b | Highest expected offshore wind generation running |  |  | 0 | 0 | 0 | 0 | 0 | 0 | 0 | 0 | 0 | 0 | 0 | 0 | 0 | 0 | 0 | 0 | 0 | 0
48 | Highest expected solar PV running |  |  | 0.37138 | 0.35916 | 0.35126 | 0.35166 | 0.36127 | 0.37082 | 0.37385 | 0.37735 | 0.38413 | 0.38962 | 0.40214 | 0.41816 | 0.43027 | 0.44973 | 0.46021 | 0.46977 | 0.47662 | 0.48077
49 | DOWNWARD REGULATION CAPABILITIES: 49 = (42+46)-(43+44+45+47a+47b+48a+48b) |  |  | -0.30643 | -0.28398 | -0.25563 | -0.27641 | -0.38121 | -0.3314 | -0.26275 | -0.27348 | -0.29877 | -0.27596 | -0.28945 | -0.32034 | -0.28696 | -0.41113 | -0.43539 | -0.47496 | -0.39846 | -0.41401
PART Fbis: ADDITIONAL INFORMATION FOR INTERCONNECTORS
Transportable capacity at daytime minimum demand conditions (high wind and high solar conditions)
50 | Simultaneous importable capacity |  | From | 1.02 | 1.02 | 1.02 | 1.02 | 1.02 | 1.02 | 1.02 | 1.02 | 1.02 | 1.02 | 1.02 | 1.02 | 1.02 | 1.02 | 1.02 | 1.02 | 1.02 | 1.02
51 | Simultaneous exportable capacity |  | To | 1.17 | 1.17 | 1.17 | 1.17 | 1.17 | 1.17 | 1.17 | 1.17 | 1.17 | 1.17 | 1.2 | 1.2 | 1.2 | 1.2 | 1.2 | 1.2 | 1.2 | 1.2

## IE_w (hidden)
Winter Outlook Report 2018/2019
| Power Data (all entries are assumed to be >0) |  |  | Countrycode: |  | IE | [6 empty] | Heating if temperature below: | 12.0982 |  |  |  | Cooling if temperature above: | not detected
| (Net values in GW, at a synchronous time every week) |  |  | Countryname: |  | Ireland | [6 empty] | Heating saturation temperature: | -2 |  |  |  | Cooling saturation temperature: | not detected
[13 empty] | Temperature sensitivity in heating [MW/ ͦC] | -73.5 |  |  |  | Temperature sensitivity in cooling [MW/ ͦC] | not detected
| The peak dates are related to Wednesday of each week |  |  | 2018-11-28 | 2018-12-05 | 2018-12-12 | 2018-12-19 | 2018-12-27 | 2019-01-02 | 2019-01-09 | 2019-01-16 | 2019-01-23 | 2019-01-30 | 2019-02-06 | 2019-02-13 | 2019-02-20 | 2019-02-27 | 2019-03-06 | 2019-03-13 | 2019-03-20 | 2019-03-27
| WEEK |  |  | 48 | 49 | 50 | 51 | 52 | 1 | 2 | 3 | 4 | 5 | 6 | 7 | 8 | 9 | 10 | 11 | 12 | 13
| Time (CET for winter, but CEST last week; CEST for summer) |  |  | 19:00 | 19:00 | 19:00 | 19:00 | 19:00 | 19:00 | 19:00 | 19:00 | 19:00 | 19:00 | 19:00 | 19:00 | 19:00 | 19:00 | 19:00 | 19:00 | 19:00 | 19:00
Line | PART A : INDIGENOUS NATIONAL GENERATION | Severe conditions Average Forced Outage Rate | Normal conditions Average Forced Outage Rate
Net generating capacity:
1 | Nuclear Power | 5% | 5% | 0 | 0 | 0 | 0 | 0 | 0 | 0 | 0 | 0 | 0 | 0 | 0 | 0 | 0 | 0 | 0 | 0 | 0
2 | Fossil Fuels |  |  | 6.231 | 6.231 | 6.231 | 6.231 | 6.231 | 6.231 | 6.231 | 6.231 | 6.231 | 6.231 | 6.231 | 6.231 | 6.231 | 6.231 | 6.231 | 6.231 | 6.231 | 6.231
2a | of which Lignite | 8% | 8% | 0 | 0 | 0 | 0 | 0 | 0 | 0 | 0 | 0 | 0 | 0 | 0 | 0 | 0 | 0 | 0 | 0 | 0
2b | of which Hard Coal | 8% | 8% | 0.855 | 0.855 | 0.855 | 0.855 | 0.855 | 0.855 | 0.855 | 0.855 | 0.855 | 0.855 | 0.855 | 0.855 | 0.855 | 0.855 | 0.855 | 0.855 | 0.855 | 0.855
2c | of which Gas | 8% | 8% | 4.232 | 4.232 | 4.232 | 4.232 | 4.232 | 4.232 | 4.232 | 4.232 | 4.232 | 4.232 | 4.232 | 4.232 | 4.232 | 4.232 | 4.232 | 4.232 | 4.232 | 4.232
2d | of which Oil | 8% | 8% | 0.916 | 0.916 | 0.916 | 0.916 | 0.916 | 0.916 | 0.916 | 0.916 | 0.916 | 0.916 | 0.916 | 0.916 | 0.916 | 0.916 | 0.916 | 0.916 | 0.916 | 0.916
2e | of which Oil Shale | 8.75% | 8.75% | 0 | 0 | 0 | 0 | 0 | 0 | 0 | 0 | 0 | 0 | 0 | 0 | 0 | 0 | 0 | 0 | 0 | 0
2f | of which Fossil Peat | 8.75% | 8.75% | 0.228 | 0.228 | 0.228 | 0.228 | 0.228 | 0.228 | 0.228 | 0.228 | 0.228 | 0.228 | 0.228 | 0.228 | 0.228 | 0.228 | 0.228 | 0.228 | 0.228 | 0.228
3 | Renewable Energy Sources (other than hydro) |  |  | 3.6626 | 3.6626 | 3.6626 | 3.6626 | 3.6626 | 3.6626 | 3.6626 | 3.6626 | 3.6626 | 3.6626 | 3.6626 | 3.6626 | 3.6626 | 3.6626 | 3.6626 | 3.6626 | 3.6626 | 3.6626
3a | of which onshore wind | 0% | 0% | 3.424 | 3.424 | 3.424 | 3.424 | 3.424 | 3.424 | 3.424 | 3.424 | 3.424 | 3.424 | 3.424 | 3.424 | 3.424 | 3.424 | 3.424 | 3.424 | 3.424 | 3.424
3b | of which offshore wind | 0% | 0% | 0.025 | 0.025 | 0.025 | 0.025 | 0.025 | 0.025 | 0.025 | 0.025 | 0.025 | 0.025 | 0.025 | 0.025 | 0.025 | 0.025 | 0.025 | 0.025 | 0.025 | 0.025
3c | of which Solar (PV) | 0% | 0% | 0.0005 | 0.0005 | 0.0005 | 0.0005 | 0.0005 | 0.0005 | 0.0005 | 0.0005 | 0.0005 | 0.0005 | 0.0005 | 0.0005 | 0.0005 | 0.0005 | 0.0005 | 0.0005 | 0.0005 | 0.0005
3d | of which Biomass | 0% | 0% | 0.00505 | 0.00505 | 0.00505 | 0.00505 | 0.00505 | 0.00505 | 0.00505 | 0.00505 | 0.00505 | 0.00505 | 0.00505 | 0.00505 | 0.00505 | 0.00505 | 0.00505 | 0.00505 | 0.00505 | 0.00505
3e | of which other RES (e.g. tidal, wave, geothermal, RES waste, CSP) | 0% | 0% | 0.208 | 0.208 | 0.208 | 0.208 | 0.208 | 0.208 | 0.208 | 0.208 | 0.208 | 0.208 | 0.208 | 0.208 | 0.208 | 0.208 | 0.208 | 0.208 | 0.208 | 0.208
4a | Hydro Run of River and Reservoir | 0% | 0% | 0.215 | 0.215 | 0.215 | 0.215 | 0.215 | 0.215 | 0.215 | 0.215 | 0.215 | 0.215 | 0.215 | 0.215 | 0.215 | 0.215 | 0.215 | 0.215 | 0.215 | 0.215
4b | Hydro pumping | 0% | 0% | 0.292 | 0.292 | 0.292 | 0.292 | 0.292 | 0.292 | 0.292 | 0.292 | 0.292 | 0.292 | 0.292 | 0.292 | 0.292 | 0.292 | 0.292 | 0.292 | 0.292 | 0.292
5 | Other non-RES (e.g. CHP non-renewable, waste non-renewable) | 0% | 0% | 0.647 | 0.647 | 0.647 | 0.647 | 0.647 | 0.647 | 0.647 | 0.647 | 0.647 | 0.647 | 0.647 | 0.647 | 0.647 | 0.647 | 0.647 | 0.647 | 0.647 | 0.647
6 | Total Net generating capacity (6 = 1+2+3+4a+4b+5) |  |  | 11.0476 | 11.0476 | 11.0476 | 11.0476 | 11.0476 | 11.0476 | 11.0476 | 11.0476 | 11.0476 | 11.0476 | 11.0476 | 11.0476 | 11.0476 | 11.0476 | 11.0476 | 11.0476 | 11.0476 | 11.0476
7 | Maintenance & Overhauls (planned outages) |  |  | 0 | 0 | 0 | 0 | 0.118 | 0.118 | 0 | 0.085 | 0 | 0 | 0 | 0 | 0 | 0 | 0.231 | 0 | 0.496 | 0.495
7a | Nuclear Power
7b | Lignite
7c | Hard Coal
7d | Gas |  |  | 2019-01-16: 0.085; 2019-03-06: 0.085; 2019-03-20: 0.405; 2019-03-27: 0.495
7e | Oil
7f | Oil Shale
7g | Fossil Peat |  |  | 2018-12-27: 0.118; 2019-01-02: 0.118; 2019-03-20: 0.091
7h | Onshore Wind
7i | Offshore Wind
7j | Solar (PV)
7k | Biomass
7l | other RES (apart from hydro, including tidal, wave, geothermal, waste renewable, CSP,…)
7m | Hydro Run of River and Reservoir
7n | Hydro pumping |  |  | 2019-03-06: 0.146
7o | Other non-RES (incl. not clearly identifiable energy sources)
PART B : DATA FOR NORMAL CONDITIONS
8 | Non-usable capacity at reference point (all power stations including mothballed, authorization & technical & legal constraints, energy source unavailability etc. ) |  |  | 2.9909 | 2.9491 | 2.8597 | 2.7573 | 2.7774 | 2.6705 | 2.6768 | 2.7257 | 2.711 | 2.8298 | 2.8956 | 2.8302 | 2.8373 | 2.8359 | 2.836 | 2.9097 | 2.9846 | 3.0849
8a | of which nuclear
8b | of which Lignite
8c | of which Hard Coal
8d | of which Gas |  |  | 0.557 | 0.557 | 0.557 | 0.557 | 0.557 | 0.557 | 0.557 | 0.557 | 0.557 | 0.557 | 0.557 | 0.557 | 0.557 | 0.557 | 0.557 | 0.557 | 0.557 | 0.557
8e | of which Oil
8f | of which Oil Shale
8g | of which Fossil Peat
8h | of which onshore wind |  |  | 2.4186 | 2.377 | 2.2878 | 2.1863 | 2.2065 | 2.101 | 2.1074 | 2.156 | 2.1411 | 2.259 | 2.3239 | 2.259 | 2.2658 | 2.264 | 2.264 | 2.337 | 2.4114 | 2.5109
8i | of which offshore wind |  |  | 0.014799 | 0.01464 | 0.014363 | 0.013461 | 0.013342 | 0.011935 | 0.011912 | 0.012271 | 0.012389 | 0.013297 | 0.014181 | 0.013677 | 0.013995 | 0.014486 | 0.014603 | 0.015262 | 0.015748 | 0.016557
8j | of which Solar |  |  | 0.0005 | 0.0005 | 0.0005 | 0.0005 | 0.0005 | 0.0005 | 0.0005 | 0.0005 | 0.0005 | 0.0004999 | 0.00049911 | 0.00049667 | 0.00049266 | 0.00048674 | 0.00047761 | 0.00046855 | 0.00045983 | 0.0004515
8k | of which Biomass
8l | of which other RES (apart from hydro)
8m | Hydro Run of River and Reservoir
8n | Hydro pumping
8o | of which other non-RES (incl. not clearly identifiable energy sources)
9 | Available capacity (9 = 6 - (7 + 8)) |  |  | 8.0566 | 8.0984 | 8.1879 | 8.2903 | 8.1522 | 8.2591 | 8.3707 | 8.2368 | 8.3366 | 8.2177 | 8.1519 | 8.2174 | 8.2102 | 8.2116 | 7.9805 | 8.1378 | 7.5669 | 7.4676
10 | Outages: average expected value (all power stations) |  |  | 0.45563 | 0.45563 | 0.45563 | 0.45563 | 0.44531 | 0.44531 | 0.45563 | 0.44883 | 0.45563 | 0.45563 | 0.45563 | 0.45563 | 0.45563 | 0.45563 | 0.44883 | 0.45563 | 0.41527 | 0.41603
11 | System services reserve (one hour ahead of real time) |  |  | 0.5 | 0.5 | 0.5 | 0.5 | 0.5 | 0.5 | 0.5 | 0.5 | 0.5 | 0.5 | 0.5 | 0.5 | 0.5 | 0.5 | 0.5 | 0.5 | 0.5 | 0.5
12 | Reliably available capacity (12 = 9 - (10 + 11)) |  |  | 7.101 | 7.1428 | 7.2322 | 7.3347 | 7.2069 | 7.3138 | 7.4151 | 7.288 | 7.381 | 7.2621 | 7.1963 | 7.2617 | 7.2546 | 7.256 | 7.0317 | 7.1822 | 6.6517 | 6.5516
13 | Demand at reference point in time |  |  | 5.068 | 5.125 | 5.127 | 5.19 | 4.4 | 5.037 | 4.916 | 4.928 | 4.872 | 4.839 | 4.833 | 4.819 | 4.758 | 4.728 | 4.699 | 4.542 | 4.481 | 4.331
13b | Population average daily (24h) temperature (degrees Celsius) |  |  | 7.56 | 7.1198 | 6.759 | 6.4898 | 6.3087 | 5.9189 | 5.9709 | 5.9462 | 5.8805 | 5.8037 | 5.7399 | 5.7086 | 5.7244 | 5.7978 | 5.9359 | 6.1422 | 6.4174 | 6.7595
14a | Load reduction / demand side response available at reference point in time |  |  | 0.3574 | 0.3574 | 0.3574 | 0.3574 | 0.3574 | 0.3574 | 0.3574 | 0.3574 | 0.3574 | 0.3574 | 0.3574 | 0.3574 | 0.3574 | 0.3574 | 0.3574 | 0.3574 | 0.3574 | 0.3574
14b | Strategic reserves available at reference point in time
15 | Net weekly load at reference point in time (15 = 13-14a) |  |  | 4.7106 | 4.7676 | 4.7696 | 4.8326 | 4.0426 | 4.6796 | 4.5586 | 4.5706 | 4.5146 | 4.4816 | 4.4756 | 4.4616 | 4.4006 | 4.3706 | 4.3416 | 4.1846 | 4.1236 | 3.9736
16 | Remaining capacity at reference point in time (16 = 12- 15) |  |  | 2.3904 | 2.3752 | 2.4626 | 2.5021 | 3.1643 | 2.6342 | 2.8565 | 2.7174 | 2.8664 | 2.7805 | 2.7207 | 2.8001 | 2.854 | 2.8854 | 2.6901 | 2.9976 | 2.5281 | 2.578
B1 | Weekly peak load (unrestricted reference point in time) |  |  | 5.068 | 5.125 | 5.127 | 5.19 | 4.4 | 5.037 | 4.916 | 4.928 | 4.872 | 4.839 | 4.833 | 4.819 | 4.758 | 4.728 | 4.699 | 4.542 | 4.481 | 4.331
B2 | Daily hour of expected weekly peak load (CET for winter, but CEST for last week; CEST for summer) |  |  | 18:00 | 18:00 | 18:00 | 18:00 | 18:00 | 18:00 | 18:00 | 18:00 | 18:00 | 18:00 | 18:00 | 18:00 | 18:00 | 18:00 | 18:00 | 18:00 | 18:00 | 18:00
.
PART C : DATA FOR SEVERE CONDITIONS
17 | Non-usable capacity at reference point (all power stations including mothballed, authorization & technical & legal constraints, energy source unavailability etc. ) |  |  | 3.9215 | 3.9107 | 3.9116 | 3.8785 | 3.8868 | 3.8863 | 3.9099 | 3.9212 | 3.9232 | 3.9293 | 3.9272 | 3.9224 | 3.9294 | 3.9332 | 3.9291 | 3.9365 | 3.9365 | 3.937
17a | of which nuclear
17b | of which Lignite
17c | of which Hard Coal
17d | of which Gas |  |  | 0.56 | 0.56 | 0.56 | 0.56 | 0.56 | 0.56 | 0.56 | 0.56 | 0.56 | 0.56 | 0.56 | 0.56 | 0.56 | 0.56 | 0.56 | 0.56 | 0.56 | 0.56
17e | of which Oil
17f | of which Oil Shale
17g | of which Fossil Peat
17h | of which onshore wind |  |  | 3.336 | 3.3252 | 3.3262 | 3.2933 | 3.3015 | 3.3009 | 3.3244 | 3.3357 | 3.3377 | 3.3438 | 3.3417 | 3.3369 | 3.3439 | 3.3478 | 3.3436 | 3.351 | 3.351 | 3.3515
17i | of which offshore wind |  |  | 0.025 | 0.025 | 0.024955 | 0.024775 | 0.024844 | 0.02485 | 0.024957 | 0.025 | 0.025 | 0.025 | 0.025 | 0.025 | 0.025 | 0.025 | 0.025 | 0.025 | 0.025 | 0.025
17j | of which Solar |  |  | 0.0005 | 0.0005 | 0.0005 | 0.0005 | 0.0005 | 0.0005 | 0.0005 | 0.0005 | 0.0005 | 0.0005 | 0.0005 | 0.00049985 | 0.00049897 | 0.00049669 | 0.00049383 | 0.00048977 | 0.00048495 | 0.00048004
17k | of which Biomass
17l | of which other RES (apart from hydro)
17m | Hydro Run of River and Reservoir
17n | Hydro pumping
17o | of which other non-RES (incl. not clearly identifiable energy sources)
18 | Available capacity (18 = 6 - (7 + 17)) |  |  | 7.126 | 7.1368 | 7.1359 | 7.169 | 7.0427 | 7.0433 | 7.1376 | 7.0414 | 7.1243 | 7.1183 | 7.1203 | 7.1251 | 7.1182 | 7.1143 | 6.8875 | 7.1111 | 6.6151 | 6.6155
19 | Outages: average expected value (all power stations) under SEVERE conditions |  |  | 0.45539 | 0.45539 | 0.45539 | 0.45539 | 0.44507 | 0.44507 | 0.45539 | 0.44859 | 0.45539 | 0.45539 | 0.45539 | 0.45539 | 0.45539 | 0.45539 | 0.44859 | 0.45539 | 0.41503 | 0.41579
20 | System services reserve (one hour ahead of real time) under SEVERE conditions |  |  | 0.5 | 0.5 | 0.5 | 0.5 | 0.5 | 0.5 | 0.5 | 0.5 | 0.5 | 0.5 | 0.5 | 0.5 | 0.5 | 0.5 | 0.5 | 0.5 | 0.5 | 0.5
21 | Reliably available capacity under SEVERE conditions (21 = 18 - (19 + 20)) |  |  | 6.1706 | 6.1814 | 6.1805 | 6.2136 | 6.0977 | 6.0982 | 6.1823 | 6.0928 | 6.1689 | 6.1629 | 6.1649 | 6.1697 | 6.1628 | 6.1589 | 5.9389 | 6.1557 | 5.7 | 5.6997
22 | Demand at reference point in time under SEVERE conditions (one in 20 year) |  |  | 5.5748 | 5.6375 | 5.6397 | 5.709 | 4.84 | 5.5407 | 5.4076 | 5.4208 | 5.3592 | 5.3229 | 5.3163 | 5.3009 | 5.2338 | 5.2008 | 5.1689 | 4.9962 | 4.9291 | 4.7641
23a | Load reduction / demand side response available at reference point in time under SEVERE conditions |  |  | 0.36 | 0.36 | 0.36 | 0.36 | 0.36 | 0.36 | 0.36 | 0.36 | 0.36 | 0.36 | 0.36 | 0.36 | 0.36 | 0.36 | 0.36 | 0.36 | 0.36 | 0.36
23b | Strategic reserves available at reference point in time under SEVERE conditions
24 | Net weekly peak load for SEVERE conditions (24 = 22-23a) |  |  | 5.2148 | 5.2775 | 5.2797 | 5.349 | 4.48 | 5.1807 | 5.0476 | 5.0608 | 4.9992 | 4.9629 | 4.9563 | 4.9409 | 4.8738 | 4.8408 | 4.8089 | 4.6362 | 4.5691 | 4.4041
25 | Remaining capacity for SEVERE conditions (25 = 21-24) |  |  | 0.95585 | 0.90392 | 0.90082 | 0.86463 | 1.6177 | 0.91753 | 1.1347 | 1.032 | 1.1697 | 1.2 | 1.2086 | 1.2288 | 1.289 | 1.3181 | 1.13 | 1.5195 | 1.1309 | 1.2956
C1 | Weekly peak load under SEVERE conditions (unrestricted reference point in time) |  |  | 5.5748 | 5.6375 | 5.6397 | 5.709 | 4.84 | 5.5407 | 5.4076 | 5.4208 | 5.3592 | 5.3229 | 5.3163 | 5.3009 | 5.2338 | 5.2008 | 5.1689 | 4.9962 | 4.9291 | 4.7641
C2 | Daily hour of expected weekly peak load (CET for winter, but CEST for last week; CEST for summer) |  |  | 18:00 | 18:00 | 18:00 | 18:00 | 18:00 | 18:00 | 18:00 | 18:00 | 18:00 | 18:00 | 18:00 | 18:00 | 18:00 | 18:00 | 18:00 | 18:00 | 18:00 | 18:00
PART D: ADDITIONAL INFORMATION FOR INTERCONNECTORS (at synchronous peak)
31 | Simultaneous importable capacity |  | From | 0.7 | 0.7 | 0.7 | 0.7 | 0.7 | 0.7 | 0.7 | 0.7 | 0.7 | 0.7 | 0.7 | 0.7 | 0.7 | 0.7 | 0.7 | 0.7 | 0.7 | 0.7
32 | Simultaneous exportable capacity |  | To | 0.73 | 0.73 | 0.73 | 0.73 | 0.73 | 0.73 | 0.73 | 0.73 | 0.73 | 0.73 | 0.73 | 0.73 | 0.73 | 0.73 | 0.73 | 0.73 | 0.73 | 0.73
| The off-peak dates are related to Sunday of each week |  |  | 2018-12-02 | 2018-12-09 | 2018-12-16 | 2018-12-23 | 2018-12-30 | 2019-01-06 | 2019-01-13 | 2019-01-20 | 2019-01-27 | 2019-02-03 | 2019-02-10 | 2019-02-17 | 2019-02-24 | 2019-03-03 | 2019-03-10 | 2019-03-17 | 2019-03-24 | 2019-03-31
| WEEK |  |  | 48 | 49 | 50 | 51 | 52 | 1 | 2 | 3 | 4 | 5 | 6 | 7 | 8 | 9 | 10 | 11 | 12 | 13
| Time (CET for winter, but CEST for last week of winter; CEST for summer) |  |  | 5:00 | 5:00 | 5:00 | 5:00 | 5:00 | 5:00 | 5:00 | 5:00 | 5:00 | 5:00 | 5:00 | 5:00 | 5:00 | 5:00 | 5:00 | 5:00 | 5:00 | 5:00
PART E: ADDITIONAL INFORMATION FOR NIGHT MIN DEMAND CONDITIONS
33 | Weekly Minimum Demand (overnight valley minimum) |  |  | 2.478 | 2.5 | 2.512 | 2.496 | 2.148 | 2.351 | 2.428 | 2.496 | 2.448 | 2.448 | 2.51 | 2.455 | 2.442 | 2.507 | 2.442 | 2.382 | 2.411 | 2.397
34 | Must Run Generation (excluding wind/run of river) |  |  | 0.9 | 0.9 | 0.9 | 0.9 | 0.9 | 0.9 | 0.9 | 0.9 | 0.9 | 0.9 | 0.9 | 0.9 | 0.9 | 0.9 | 0.9 | 0.9 | 0.9 | 0.9
35 | Run of river generation (Must Run) |  |  | 0.215 | 0.215 | 0.215 | 0.215 | 0.215 | 0.215 | 0.215 | 0.215 | 0.215 | 0.215 | 0.215 | 0.215 | 0.215 | 0.215 | 0.215 | 0.215 | 0.215 | 0.215
36 | Downward balancing reserves (FCR, FRR) |  |  | 0.1 | 0.1 | 0.1 | 0.1 | 0.1 | 0.1 | 0.1 | 0.1 | 0.1 | 0.1 | 0.1 | 0.1 | 0.1 | 0.1 | 0.1 | 0.1 | 0.1 | 0.1
37 | Pumping Storage Capacity available (Power) |  |  | 0.29 | 0.29 | 0.29 | 0.29 | 0.29 | 0.29 | 0.29 | 0.29 | 0.29 | 0.29 | 0.29 | 0.29 | 0.29 | 0.29 | 0.29 | 0.29 | 0.29 | 0.29
38a | Highest expected onshore wind generation running |  |  | 3.1653 | 3.1857 | 3.2004 | 3.2121 | 3.2218 | 3.2169 | 3.2067 | 3.1976 | 3.1916 | 3.1882 | 3.2125 | 3.1975 | 3.1823 | 3.1757 | 3.1525 | 3.0963 | 3.0827 | 2.9385
38b | Highest expected offshore wind generation running |  |  | 0.02375 | 0.02375 | 0.02375 | 0.02375 | 0.02375 | 0.02375 | 0.02375 | 0.02375 | 0.02375 | 0.02375 | 0.02375 | 0.02375 | 0.02375 | 0.02375 | 0.02375 | 0.02375 | 0.02375 | 0.02375
39 | DOWNWARD REGULATION CAPABILITIES: 39 = (33+37)-(34+35+36+38a+38b)) |  |  | -1.6361 | -1.6344 | -1.6371 | -1.6649 | -2.0226 | -1.8147 | -1.7275 | -1.6504 | -1.6924 | -1.6889 | -1.6513 | -1.6912 | -1.689 | -1.6174 | -1.6592 | -1.6631 | -1.6204 | -1.4902
PART Ebis: ADDITIONAL INFORMATION FOR INTERCONNECTORS
Transportable capacity at night minimum demand conditions (high wind conditions)
40 | Simultaneous importable capacity |  | From | 0.7 | 0.7 | 0.7 | 0.7 | 0.7 | 0.7 | 0.7 | 0.7 | 0.7 | 0.7 | 0.7 | 0.7 | 0.7 | 0.7 | 0.7 | 0.7 | 0.7 | 0.7
41 | Simultaneous exportable capacity |  | To | 0.73 | 0.73 | 0.73 | 0.73 | 0.73 | 0.73 | 0.73 | 0.73 | 0.73 | 0.73 | 0.73 | 0.73 | 0.73 | 0.73 | 0.73 | 0.73 | 0.73 | 0.73
| Time (CET for winter, but CEST for last week of winter; CEST for summer) |  |  | 11:00 | 11:00 | 11:00 | 11:00 | 11:00 | 11:00 | 11:00 | 11:00 | 11:00 | 11:00 | 11:00 | 11:00 | 11:00 | 11:00 | 11:00 | 11:00 | 11:00 | 11:00
PART F: ADDITIONAL INFORMATION FOR DAYTIME MIN DEMAND CONDITIONS
42 | Weekly Minimum Daytime Demand (Sunday low peak + solar) |  |  | 3.117 | 3.025 | 3.047 | 3.251 | 2.606 | 2.841 | 2.995 | 3.09 | 3.046 | 3.099 | 3.234 | 2.976 | 3.086 | 3.137 | 3.054 | 3.035 | 2.993 | 3.01
43 | Must Run Generation (excluding wind/PV/run of river) |  |  | 0.9 | 0.9 | 0.9 | 0.9 | 0.9 | 0.9 | 0.9 | 0.9 | 0.9 | 0.9 | 0.9 | 0.9 | 0.9 | 0.9 | 0.9 | 0.9 | 0.9 | 0.9
44 | Run of river generation (Must Run)
45 | Downward balancing reserves (FCR, FRR) |  |  | 0.1 | 0.1 | 0.1 | 0.1 | 0.1 | 0.1 | 0.1 | 0.1 | 0.1 | 0.1 | 0.1 | 0.1 | 0.1 | 0.1 | 0.1 | 0.1 | 0.1 | 0.1
46 | Pumping Storage Capacity available (Power) |  |  | 0.29 | 0.29 | 0.29 | 0.29 | 0.29 | 0.29 | 0.29 | 0.29 | 0.29 | 0.29 | 0.29 | 0.29 | 0.29 | 0.29 | 0.29 | 0.29 | 0.29 | 0.29
47a | Highest expected onshore wind generation running |  |  | 3.1868 | 3.1962 | 3.2041 | 3.2126 | 3.2269 | 3.2247 | 3.221 | 3.218 | 3.2024 | 3.1988 | 3.2101 | 3.1958 | 3.2052 | 3.2039 | 3.2082 | 3.1992 | 3.1797 | 3.0975
47b | Highest expected offshore wind generation running |  |  | 0.02375 | 0.02375 | 0.02375 | 0.02375 | 0.02375 | 0.02375 | 0.02375 | 0.02375 | 0.02375 | 0.02375 | 0.02375 | 0.02375 | 0.02375 | 0.02375 | 0.02375 | 0.02375 | 0.02375 | 0.02375
48 | Highest expected solar PV running |  |  | 6.2038e-05 | 4.9824e-05 | 4.1304e-05 | 3.5809e-05 | 3.5826e-05 | 4.037e-05 | 4.695e-05 | 5.7248e-05 | 7.0765e-05 | 8.4175e-05 | 9.94e-05 | 0.00011671 | 0.00013507 | 0.00014622 | 0.00016233 | 0.00017902 | 0.00019381 | 0.00020535
49 | DOWNWARD REGULATION CAPABILITIES: 49 = (42+46)-(43+44+45+47a+47b+48a+48b) |  |  | -0.80358 | -0.90499 | -0.89088 | -0.6954 | -1.3547 | -1.1175 | -0.95977 | -0.8618 | -0.89022 | -0.83365 | -0.7099 | -0.95369 | -0.85305 | -0.80078 | -0.88813 | -0.89812 | -0.9206 | -0.82148
PART Fbis: ADDITIONAL INFORMATION FOR INTERCONNECTORS
Transportable capacity at daytime minimum demand conditions (high wind and high solar conditions)
50 | Simultaneous importable capacity |  | From | 0.7 | 0.7 | 0.7 | 0.7 | 0.7 | 0.7 | 0.7 | 0.7 | 0.7 | 0.7 | 0.7 | 0.7 | 0.7 | 0.7 | 0.7 | 0.7 | 0.7 | 0.7
51 | Simultaneous exportable capacity |  | To | 0.73 | 0.73 | 0.73 | 0.73 | 0.73 | 0.73 | 0.73 | 0.73 | 0.73 | 0.73 | 0.73 | 0.73 | 0.73 | 0.73 | 0.73 | 0.73 | 0.73 | 0.73

## LT_w (hidden)
Winter Outlook Report 2018/2019
| Power Data (all entries are assumed to be >0) |  |  | Countrycode: |  | LT | [6 empty] | Heating if temperature below: | 15.2712 |  |  |  | Cooling if temperature above: | 20.2712
| (Net values in GW, at a synchronous time every week) |  |  | Countryname: |  | Lithuania | [6 empty] | Heating saturation temperature: | -9 |  |  |  | Cooling saturation temperature: | not detected
[13 empty] | Temperature sensitivity in heating [MW/ ͦC] | -13 |  |  |  | Temperature sensitivity in cooling [MW/ ͦC] | 20.8018
| The peak dates are related to Wednesday of each week |  |  | 2018-11-28 | 2018-12-05 | 2018-12-12 | 2018-12-19 | 2018-12-27 | 2019-01-02 | 2019-01-09 | 2019-01-16 | 2019-01-23 | 2019-01-30 | 2019-02-06 | 2019-02-13 | 2019-02-20 | 2019-02-27 | 2019-03-06 | 2019-03-13 | 2019-03-20 | 2019-03-27
| WEEK |  |  | 48 | 49 | 50 | 51 | 52 | 1 | 2 | 3 | 4 | 5 | 6 | 7 | 8 | 9 | 10 | 11 | 12 | 13
| Time (CET for winter, but CEST last week; CEST for summer) |  |  | 19:00 | 19:00 | 19:00 | 19:00 | 19:00 | 19:00 | 19:00 | 19:00 | 19:00 | 19:00 | 19:00 | 19:00 | 19:00 | 19:00 | 19:00 | 19:00 | 19:00 | 19:00
Line | PART A : INDIGENOUS NATIONAL GENERATION | Severe conditions Average Forced Outage Rate | Normal conditions Average Forced Outage Rate
Net generating capacity:
1 | Nuclear Power | 0% | 0% | 0 | 0 | 0 | 0 | 0 | 0 | 0 | 0 | 0 | 0 | 0 | 0 | 0 | 0 | 0 | 0 | 0 | 0
2 | Fossil Fuels |  |  | 1.7521 | 1.7521 | 1.7521 | 1.7521 | 1.7521 | 1.7521 | 1.7521 | 1.7521 | 1.7521 | 1.7521 | 1.7521 | 1.7521 | 1.7521 | 1.7521 | 1.7521 | 1.7521 | 1.7521 | 1.7521
2a | of which Lignite | 0% | 0% | 0 | 0 | 0 | 0 | 0 | 0 | 0 | 0 | 0 | 0 | 0 | 0 | 0 | 0 | 0 | 0 | 0 | 0
2b | of which Hard Coal | 0% | 0% | 0 | 0 | 0 | 0 | 0 | 0 | 0 | 0 | 0 | 0 | 0 | 0 | 0 | 0 | 0 | 0 | 0 | 0
2c | of which Gas | 0.04% | 0.03% | 1.7521 | 1.7521 | 1.7521 | 1.7521 | 1.7521 | 1.7521 | 1.7521 | 1.7521 | 1.7521 | 1.7521 | 1.7521 | 1.7521 | 1.7521 | 1.7521 | 1.7521 | 1.7521 | 1.7521 | 1.7521
2d | of which Oil | 0% | 0% | 0 | 0 | 0 | 0 | 0 | 0 | 0 | 0 | 0 | 0 | 0 | 0 | 0 | 0 | 0 | 0 | 0 | 0
2e | of which Oil Shale | 0% | 0% | 0 | 0 | 0 | 0 | 0 | 0 | 0 | 0 | 0 | 0 | 0 | 0 | 0 | 0 | 0 | 0 | 0 | 0
2f | of which Fossil Peat | 0% | 0% | 0 | 0 | 0 | 0 | 0 | 0 | 0 | 0 | 0 | 0 | 0 | 0 | 0 | 0 | 0 | 0 | 0 | 0
3 | Renewable Energy Sources (other than hydro) |  |  | 0.70072 | 0.70072 | 0.70072 | 0.70072 | 0.70072 | 0.70072 | 0.70072 | 0.70072 | 0.70072 | 0.70072 | 0.70072 | 0.70072 | 0.70072 | 0.70072 | 0.70072 | 0.70072 | 0.70072 | 0.70072
3a | of which onshore wind | 7.82% | 7.104% | 0.52614 | 0.52614 | 0.52614 | 0.52614 | 0.52614 | 0.52614 | 0.52614 | 0.52614 | 0.52614 | 0.52614 | 0.52614 | 0.52614 | 0.52614 | 0.52614 | 0.52614 | 0.52614 | 0.52614 | 0.52614
3b | of which offshore wind | 0% | 0% | 0 | 0 | 0 | 0 | 0 | 0 | 0 | 0 | 0 | 0 | 0 | 0 | 0 | 0 | 0 | 0 | 0 | 0
3c | of which Solar (PV) | 0% | 0% | 0.088191 | 0.088191 | 0.088191 | 0.088191 | 0.088191 | 0.088191 | 0.088191 | 0.088191 | 0.088191 | 0.088191 | 0.088191 | 0.088191 | 0.088191 | 0.088191 | 0.088191 | 0.088191 | 0.088191 | 0.088191
3d | of which Biomass | 0.04% | 0.034% | 0.086388 | 0.086388 | 0.086388 | 0.086388 | 0.086388 | 0.086388 | 0.086388 | 0.086388 | 0.086388 | 0.086388 | 0.086388 | 0.086388 | 0.086388 | 0.086388 | 0.086388 | 0.086388 | 0.086388 | 0.086388
3e | of which other RES (e.g. tidal, wave, geothermal, RES waste, CSP) | 0% | 0% | 0 | 0 | 0 | 0 | 0 | 0 | 0 | 0 | 0 | 0 | 0 | 0 | 0 | 0 | 0 | 0 | 0 | 0
4a | Hydro Run of River and Reservoir | 0.001% | 0.001% | 0.1261 | 0.1261 | 0.1261 | 0.1261 | 0.1261 | 0.1261 | 0.1261 | 0.1261 | 0.1261 | 0.1261 | 0.1261 | 0.1261 | 0.1261 | 0.1261 | 0.1261 | 0.1261 | 0.1261 | 0.1261
4b | Hydro pumping | 0.01% | 0.002% | 0.9 | 0.9 | 0.9 | 0.9 | 0.9 | 0.9 | 0.9 | 0.9 | 0.9 | 0.9 | 0.9 | 0.9 | 0.9 | 0.9 | 0.9 | 0.9 | 0.9 | 0.9
5 | Other non-RES (e.g. CHP non-renewable, waste non-renewable) | 0.12% | 0.105% | 0.054452 | 0.054452 | 0.054452 | 0.054452 | 0.054452 | 0.054452 | 0.054452 | 0.054452 | 0.054452 | 0.054452 | 0.054452 | 0.054452 | 0.054452 | 0.054452 | 0.054452 | 0.054452 | 0.054452 | 0.054452
6 | Total Net generating capacity (6 = 1+2+3+4a+4b+5) |  |  | 3.5334 | 3.5334 | 3.5334 | 3.5334 | 3.5334 | 3.5334 | 3.5334 | 3.5334 | 3.5334 | 3.5334 | 3.5334 | 3.5334 | 3.5334 | 3.5334 | 3.5334 | 3.5334 | 3.5334 | 3.5334
7 | Maintenance & Overhauls (planned outages) |  |  | 0 | 0 | 0 | 0 | 0 | 0 | 0 | 0.0492 | 0.0246 | 0.0492 | 0.0246 | 0 | 0 | 0 | 0 | 0 | 0 | 0
7a | Nuclear Power |  |  | 0 | 0 | 0 | 0 | 0 | 0 | 0 | 0 | 0 | 0 | 0 | 0 | 0 | 0 | 0 | 0 | 0 | 0
7b | Lignite |  |  | 0 | 0 | 0 | 0 | 0 | 0 | 0 | 0 | 0 | 0 | 0 | 0 | 0 | 0 | 0 | 0 | 0 | 0
7c | Hard Coal |  |  | 0 | 0 | 0 | 0 | 0 | 0 | 0 | 0 | 0 | 0 | 0 | 0 | 0 | 0 | 0 | 0 | 0 | 0
7d | Gas |  |  | 0 | 0 | 0 | 0 | 0 | 0 | 0 | 0 | 0 | 0 | 0 | 0 | 0 | 0 | 0 | 0 | 0 | 0
7e | Oil |  |  | 0 | 0 | 0 | 0 | 0 | 0 | 0 | 0 | 0 | 0 | 0 | 0 | 0 | 0 | 0 | 0 | 0 | 0
7f | Oil Shale |  |  | 0 | 0 | 0 | 0 | 0 | 0 | 0 | 0 | 0 | 0 | 0 | 0 | 0 | 0 | 0 | 0 | 0 | 0
7g | Fossil Peat |  |  | 0 | 0 | 0 | 0 | 0 | 0 | 0 | 0 | 0 | 0 | 0 | 0 | 0 | 0 | 0 | 0 | 0 | 0
7h | Onshore Wind |  |  | 0 | 0 | 0 | 0 | 0 | 0 | 0 | 0 | 0 | 0 | 0 | 0 | 0 | 0 | 0 | 0 | 0 | 0
7i | Offshore Wind |  |  | 0 | 0 | 0 | 0 | 0 | 0 | 0 | 0 | 0 | 0 | 0 | 0 | 0 | 0 | 0 | 0 | 0 | 0
7j | Solar (PV) |  |  | 0 | 0 | 0 | 0 | 0 | 0 | 0 | 0 | 0 | 0 | 0 | 0 | 0 | 0 | 0 | 0 | 0 | 0
7k | Biomass |  |  | 0 | 0 | 0 | 0 | 0 | 0 | 0 | 0 | 0 | 0 | 0 | 0 | 0 | 0 | 0 | 0 | 0 | 0
7l | other RES (apart from hydro, including tidal, wave, geothermal, waste renewable, CSP,…) |  |  | 0 | 0 | 0 | 0 | 0 | 0 | 0 | 0 | 0 | 0 | 0 | 0 | 0 | 0 | 0 | 0 | 0 | 0
7m | Hydro Run of River and Reservoir |  |  | 0 | 0 | 0 | 0 | 0 | 0 | 0 | 0.0492 | 0.0246 | 0.0492 | 0.0246 | 0 | 0 | 0 | 0 | 0 | 0 | 0
7n | Hydro pumping |  |  | 0 | 0 | 0 | 0 | 0 | 0 | 0 | 0 | 0 | 0 | 0 | 0 | 0 | 0 | 0 | 0 | 0 | 0
7o | Other non-RES (incl. not clearly identifiable energy sources) |  |  | 0 | 0 | 0 | 0 | 0 | 0 | 0 | 0 | 0 | 0 | 0 | 0 | 0 | 0 | 0 | 0 | 0 | 0
PART B : DATA FOR NORMAL CONDITIONS
8 | Non-usable capacity at reference point (all power stations including mothballed, authorization & technical & legal constraints, energy source unavailability etc. ) |  |  | 1.2368 | 1.2339 | 1.2268 | 1.2247 | 1.2213 | 1.2133 | 1.2144 | 1.1848 | 1.1978 | 1.1979 | 1.2191 | 1.2343 | 1.2434 | 1.247 | 1.2394 | 1.2469 | 1.2552 | 1.2601
8a | of which nuclear |  |  | 0 | 0 | 0 | 0 | 0 | 0 | 0 | 0 | 0 | 0 | 0 | 0 | 0 | 0 | 0 | 0 | 0 | 0
8b | of which Lignite |  |  | 0 | 0 | 0 | 0 | 0 | 0 | 0 | 0 | 0 | 0 | 0 | 0 | 0 | 0 | 0 | 0 | 0 | 0
8c | of which Hard Coal |  |  | 0 | 0 | 0 | 0 | 0 | 0 | 0 | 0 | 0 | 0 | 0 | 0 | 0 | 0 | 0 | 0 | 0 | 0
8d | of which Gas |  |  | 0.662 | 0.662 | 0.662 | 0.662 | 0.662 | 0.662 | 0.662 | 0.662 | 0.662 | 0.662 | 0.662 | 0.662 | 0.662 | 0.662 | 0.662 | 0.662 | 0.662 | 0.662
8e | of which Oil |  |  | 0 | 0 | 0 | 0 | 0 | 0 | 0 | 0 | 0 | 0 | 0 | 0 | 0 | 0 | 0 | 0 | 0 | 0
8f | of which Oil Shale |  |  | 0 | 0 | 0 | 0 | 0 | 0 | 0 | 0 | 0 | 0 | 0 | 0 | 0 | 0 | 0 | 0 | 0 | 0
8g | of which Fossil Peat |  |  | 0 | 0 | 0 | 0 | 0 | 0 | 0 | 0 | 0 | 0 | 0 | 0 | 0 | 0 | 0 | 0 | 0 | 0
8h | of which onshore wind |  |  | 0.4126 | 0.4097 | 0.40259 | 0.40052 | 0.39715 | 0.38914 | 0.3902 | 0.38865 | 0.38764 | 0.40168 | 0.4089 | 0.41015 | 0.41925 | 0.42284 | 0.41518 | 0.42275 | 0.43105 | 0.43589
8i | of which offshore wind |  |  | 0 | 0 | 0 | 0 | 0 | 0 | 0 | 0 | 0 | 0 | 0 | 0 | 0 | 0 | 0 | 0 | 0 | 0
8j | of which Solar |  |  | 0.088191 | 0.088191 | 0.088191 | 0.088191 | 0.088191 | 0.088191 | 0.088191 | 0.088191 | 0.088191 | 0.088191 | 0.088191 | 0.088191 | 0.088191 | 0.088191 | 0.088191 | 0.088191 | 0.088191 | 0.088191
8k | of which Biomass |  |  | 0 | 0 | 0 | 0 | 0 | 0 | 0 | 0 | 0 | 0 | 0 | 0 | 0 | 0 | 0 | 0 | 0 | 0
8l | of which other RES (apart from hydro) |  |  | 0 | 0 | 0 | 0 | 0 | 0 | 0 | 0 | 0 | 0 | 0 | 0 | 0 | 0 | 0 | 0 | 0 | 0
8m | Hydro Run of River and Reservoir |  |  | 0.073988 | 0.073988 | 0.073988 | 0.073988 | 0.073988 | 0.073988 | 0.073988 | 0.045995 | 0.059992 | 0.045995 | 0.059992 | 0.073988 | 0.073988 | 0.073988 | 0.073988 | 0.073988 | 0.073988 | 0.073988
8n | Hydro pumping |  |  | 0 | 0 | 0 | 0 | 0 | 0 | 0 | 0 | 0 | 0 | 0 | 0 | 0 | 0 | 0 | 0 | 0 | 0
8o | of which other non-RES (incl. not clearly identifiable energy sources) |  |  | 0 | 0 | 0 | 0 | 0 | 0 | 0 | 0 | 0 | 0 | 0 | 0 | 0 | 0 | 0 | 0 | 0 | 0
9 | Available capacity (9 = 6 - (7 + 8)) |  |  | 2.2966 | 2.2995 | 2.3066 | 2.3087 | 2.3121 | 2.3201 | 2.319 | 2.2994 | 2.311 | 2.2863 | 2.2897 | 2.2991 | 2.29 | 2.2864 | 2.2941 | 2.2865 | 2.2782 | 2.2733
10 | Outages: average expected value (all power stations) |  |  | 0.0084982 | 0.0087042 | 0.0092094 | 0.0093566 | 0.0095961 | 0.010165 | 0.010089 | 0.010199 | 0.010271 | 0.0092738 | 0.0087607 | 0.0086724 | 0.0080261 | 0.007771 | 0.0083152 | 0.0077775 | 0.0071876 | 0.0068436
11 | System services reserve (one hour ahead of real time) |  |  | 0.883 | 0.883 | 0.883 | 0.883 | 0.883 | 0.92 | 0.92 | 0.92 | 0.92 | 0.92 | 0.92 | 0.92 | 0.92 | 0.92 | 0.92 | 0.92 | 0.92 | 0.92
12 | Reliably available capacity (12 = 9 - (10 + 11)) |  |  | 1.4051 | 1.4078 | 1.4144 | 1.4164 | 1.4195 | 1.3899 | 1.3889 | 1.3692 | 1.3807 | 1.3571 | 1.361 | 1.3704 | 1.362 | 1.3586 | 1.3657 | 1.3587 | 1.351 | 1.3465
13 | Demand at reference point in time |  |  | 1.787 | 1.788 | 1.8 | 1.797 | 1.613 | 1.736 | 1.878 | 1.892 | 1.879 | 1.801 | 1.821 | 1.78 | 1.792 | 1.837 | 1.803 | 1.721 | 1.721 | 1.643
13b | Population average daily (24h) temperature (degrees Celsius) |  |  | -0.62658 | -1.5352 | -2.3116 | -2.94 | -3.4583 | -2.8796 | -3.9153 | -4.5824 | -4.9098 | -4.9268 | -4.6632 | -4.1493 | -3.4151 | -2.4906 | -1.4055 | -0.1887 | 1.1313 | 2.5271
14a | Load reduction / demand side response available at reference point in time |  |  | 0 | 0 | 0 | 0 | 0 | 0 | 0 | 0 | 0 | 0 | 0 | 0 | 0 | 0 | 0 | 0 | 0 | 0
14b | Strategic reserves available at reference point in time |  |  | 0 | 0 | 0 | 0 | 0 | 0 | 0 | 0 | 0 | 0 | 0 | 0 | 0 | 0 | 0 | 0 | 0 | 0
15 | Net weekly load at reference point in time (15 = 13-14a) |  |  | 1.787 | 1.788 | 1.8 | 1.797 | 1.613 | 1.736 | 1.878 | 1.892 | 1.879 | 1.801 | 1.821 | 1.78 | 1.792 | 1.837 | 1.803 | 1.721 | 1.721 | 1.643
16 | Remaining capacity at reference point in time (16 = 12- 15) |  |  | -0.38187 | -0.38017 | -0.38557 | -0.38064 | -0.19351 | -0.34608 | -0.48906 | -0.52283 | -0.49828 | -0.44393 | -0.46004 | -0.40959 | -0.43004 | -0.47838 | -0.43726 | -0.36229 | -0.37001 | -0.2965
B1 | Weekly peak load (unrestricted reference point in time) |  |  | 1.885 | 1.892 | 1.925 | 1.916 | 1.793 | 1.828 | 2.006 | 1.973 | 1.979 | 1.896 | 1.948 | 1.844 | 1.907 | 1.885 | 1.891 | 1.797 | 1.769 | 1.768
B2 | Daily hour of expected weekly peak load (CET for winter, but CEST for last week; CEST for summer) |  |  | 17:00 | 16:00 | 13:00 | 16:00 | 17:00 | 17:00 | 17:00 | 10:00 | 10:00 | 10:00 | 10:00 | 09:00 | 09:00 | 10:00 | 09:00 | 09:00 | 10:00 | 09:00
.
PART C : DATA FOR SEVERE CONDITIONS
17 | Non-usable capacity at reference point (all power stations including mothballed, authorization & technical & legal constraints, energy source unavailability etc. ) |  |  | 1.3457 | 1.3454 | 1.3447 | 1.3447 | 1.3462 | 1.3456 | 1.3468 | 1.319 | 1.3329 | 1.3194 | 1.3339 | 1.3485 | 1.3488 | 1.3491 | 1.3484 | 1.3478 | 1.3478 | 1.3477
17a | of which nuclear |  |  | 0 | 0 | 0 | 0 | 0 | 0 | 0 | 0 | 0 | 0 | 0 | 0 | 0 | 0 | 0 | 0 | 0 | 0
17b | of which Lignite |  |  | 0 | 0 | 0 | 0 | 0 | 0 | 0 | 0 | 0 | 0 | 0 | 0 | 0 | 0 | 0 | 0 | 0 | 0
17c | of which Hard Coal |  |  | 0 | 0 | 0 | 0 | 0 | 0 | 0 | 0 | 0 | 0 | 0 | 0 | 0 | 0 | 0 | 0 | 0 | 0
17d | of which Gas |  |  | 0.662 | 0.662 | 0.662 | 0.662 | 0.662 | 0.662 | 0.662 | 0.662 | 0.662 | 0.662 | 0.662 | 0.662 | 0.662 | 0.662 | 0.662 | 0.662 | 0.662 | 0.662
17e | of which Oil |  |  | 0 | 0 | 0 | 0 | 0 | 0 | 0 | 0 | 0 | 0 | 0 | 0 | 0 | 0 | 0 | 0 | 0 | 0
17f | of which Oil Shale |  |  | 0 | 0 | 0 | 0 | 0 | 0 | 0 | 0 | 0 | 0 | 0 | 0 | 0 | 0 | 0 | 0 | 0 | 0
17g | of which Fossil Peat |  |  | 0 | 0 | 0 | 0 | 0 | 0 | 0 | 0 | 0 | 0 | 0 | 0 | 0 | 0 | 0 | 0 | 0 | 0
17h | of which onshore wind |  |  | 0.52077 | 0.52045 | 0.51982 | 0.51975 | 0.52133 | 0.52071 | 0.5219 | 0.52238 | 0.5221 | 0.52275 | 0.52312 | 0.52357 | 0.52392 | 0.52417 | 0.52347 | 0.5229 | 0.52293 | 0.52281
17i | of which offshore wind |  |  | 0 | 0 | 0 | 0 | 0 | 0 | 0 | 0 | 0 | 0 | 0 | 0 | 0 | 0 | 0 | 0 | 0 | 0
17j | of which Solar |  |  | 0.088191 | 0.088191 | 0.088191 | 0.088191 | 0.088191 | 0.088191 | 0.088191 | 0.088191 | 0.088191 | 0.088191 | 0.088191 | 0.088191 | 0.088191 | 0.088191 | 0.088191 | 0.088191 | 0.088191 | 0.088191
17k | of which Biomass |  |  | 0 | 0 | 0 | 0 | 0 | 0 | 0 | 0 | 0 | 0 | 0 | 0 | 0 | 0 | 0 | 0 | 0 | 0
17l | of which other RES (apart from hydro) |  |  | 0 | 0 | 0 | 0 | 0 | 0 | 0 | 0 | 0 | 0 | 0 | 0 | 0 | 0 | 0 | 0 | 0 | 0
17m | Hydro Run of River and Reservoir |  |  | 0.074728 | 0.074728 | 0.074728 | 0.074728 | 0.074728 | 0.074728 | 0.074728 | 0.046455 | 0.060592 | 0.046455 | 0.060592 | 0.074728 | 0.074728 | 0.074728 | 0.074728 | 0.074728 | 0.074728 | 0.074728
17n | Hydro pumping |  |  | 0 | 0 | 0 | 0 | 0 | 0 | 0 | 0 | 0 | 0 | 0 | 0 | 0 | 0 | 0 | 0 | 0 | 0
17o | of which other non-RES (incl. not clearly identifiable energy sources) |  |  | 0 | 0 | 0 | 0 | 0 | 0 | 0 | 0 | 0 | 0 | 0 | 0 | 0 | 0 | 0 | 0 | 0 | 0
18 | Available capacity (18 = 6 - (7 + 17)) |  |  | 2.1877 | 2.188 | 2.1887 | 2.1887 | 2.1872 | 2.1878 | 2.1866 | 2.1652 | 2.1759 | 2.1648 | 2.1749 | 2.1849 | 2.1846 | 2.1843 | 2.185 | 2.1856 | 2.1856 | 2.1857
19 | Outages: average expected value (all power stations) under SEVERE conditions |  |  | 0.0010463 | 0.0010719 | 0.0011208 | 0.0011261 | 0.0010031 | 0.0010515 | 0.00095844 | 0.00092082 | 0.00094262 | 0.00089142 | 0.00086288 | 0.00082781 | 0.00080072 | 0.00078086 | 0.00083558 | 0.00087982 | 0.00087777 | 0.00088715
20 | System services reserve (one hour ahead of real time) under SEVERE conditions |  |  | 0.883 | 0.883 | 0.883 | 0.883 | 0.883 | 0.92 | 0.92 | 0.92 | 0.92 | 0.92 | 0.92 | 0.92 | 0.92 | 0.92 | 0.92 | 0.92 | 0.92 | 0.92
21 | Reliably available capacity under SEVERE conditions (21 = 18 - (19 + 20)) |  |  | 1.3037 | 1.304 | 1.3045 | 1.3046 | 1.3032 | 1.2667 | 1.2656 | 1.2443 | 1.255 | 1.2439 | 1.254 | 1.2641 | 1.2638 | 1.2635 | 1.2642 | 1.2647 | 1.2647 | 1.2648
22 | Demand at reference point in time under SEVERE conditions (one in 20 year) |  |  | 1.921 | 1.922 | 1.935 | 1.932 | 1.734 | 1.883 | 2.037 | 2.034 | 2.02 | 1.936 | 1.957 | 1.899 | 1.897 | 2.001 | 1.903 | 1.841 | 1.841 | 1.758
23a | Load reduction / demand side response available at reference point in time under SEVERE conditions |  |  | 0 | 0 | 0 | 0 | 0 | 0 | 0 | 0 | 0 | 0 | 0 | 0 | 0 | 0 | 0 | 0 | 0 | 0
23b | Strategic reserves available at reference point in time under SEVERE conditions |  |  | 0 | 0 | 0 | 0 | 0 | 0 | 0 | 0 | 0 | 0 | 0 | 0 | 0 | 0 | 0 | 0 | 0 | 0
24 | Net weekly peak load for SEVERE conditions (24 = 22-23a) |  |  | 1.921 | 1.922 | 1.935 | 1.932 | 1.734 | 1.883 | 2.037 | 2.034 | 2.02 | 1.936 | 1.957 | 1.899 | 1.897 | 2.001 | 1.903 | 1.841 | 1.841 | 1.758
25 | Remaining capacity for SEVERE conditions (25 = 21-24) |  |  | -0.61733 | -0.61803 | -0.63045 | -0.62739 | -0.43084 | -0.61627 | -0.77137 | -0.78973 | -0.76502 | -0.69208 | -0.70296 | -0.63491 | -0.63323 | -0.73746 | -0.63881 | -0.57629 | -0.57632 | -0.49321
C1 | Weekly peak load under SEVERE conditions (unrestricted reference point in time) |  |  | 2.026 | 2.034 | 2.069 | 2.06 | 1.928 | 2.048 | 2.157 | 2.121 | 2.118 | 2.038 | 2.094 | 1.965 | 2.069 | 2.071 | 2.055 | 1.923 | 1.913 | 1.895
C2 | Daily hour of expected weekly peak load (CET for winter, but CEST for last week; CEST for summer) |  |  | 17:00 | 16:00 | 13:00 | 16:00 | 17:00 | 17:00 | 17:00 | 10:00 | 10:00 | 10:00 | 10:00 | 09:00 | 09:00 | 10:00 | 09:00 | 09:00 | 10:00 | 09:00
PART D: ADDITIONAL INFORMATION FOR INTERCONNECTORS (at synchronous peak)
31 | Simultaneous importable capacity |  | From | 2.358 | 2.452 | 2.374 | 2.558 | 2.549 | 3.524 | 3.056 | 2.939 | 2.955 | 3.161 | 2.582 | 3.067 | 3.531 | 3.429 | 3.222 | 3.209 | 3.185 | 2.897
32 | Simultaneous exportable capacity |  | To | 3.384 | 3.134 | 3.434 | 3.814 | 3.814 | 3.914 | 3.914 | 3.654 | 3.654 | 3.654 | 3.174 | 3.784 | 3.784 | 3.784 | 3.784 | 3.784 | 2.934 | 2.934
| The off-peak dates are related to Sunday of each week |  |  | 2018-12-02 | 2018-12-09 | 2018-12-16 | 2018-12-23 | 2018-12-30 | 2019-01-06 | 2019-01-13 | 2019-01-20 | 2019-01-27 | 2019-02-03 | 2019-02-10 | 2019-02-17 | 2019-02-24 | 2019-03-03 | 2019-03-10 | 2019-03-17 | 2019-03-24 | 2019-03-31
| WEEK |  |  | 48 | 49 | 50 | 51 | 52 | 1 | 2 | 3 | 4 | 5 | 6 | 7 | 8 | 9 | 10 | 11 | 12 | 13
| Time (CET for winter, but CEST for last week of winter; CEST for summer) |  |  | 5:00 | 5:00 | 5:00 | 5:00 | 5:00 | 5:00 | 5:00 | 5:00 | 5:00 | 5:00 | 5:00 | 5:00 | 5:00 | 5:00 | 5:00 | 5:00 | 5:00 | 5:00
PART E: ADDITIONAL INFORMATION FOR NIGHT MIN DEMAND CONDITIONS
33 | Weekly Minimum Demand (overnight valley minimum) |  |  | 1.124 | 1.133 | 1.133 | 1.156 | 1.051 | 1.128 | 1.251 | 1.221 | 1.196 | 1.141 | 1.165 | 1.132 | 1.162 | 1.191 | 1.082 | 1.145 | 1.06 | 1.047
34 | Must Run Generation (excluding wind/run of river) |  |  | 0.09 | 0.09 | 0.094 | 0.089 | 0.09 | 0.089 | 0.08 | 0.082 | 0.081 | 0.082 | 0.085 | 0.084 | 0.085 | 0.08 | 0.079 | 0.082 | 0.083 | 0.083
35 | Run of river generation (Must Run) |  |  | 0.039 | 0.052 | 0.039 | 0.038 | 0.039 | 0.037 | 0.037 | 0.036 | 0.044 | 0.036 | 0.06 | 0.039 | 0.036 | 0.073 | 0.076 | 0.063 | 0.09 | 0.054
36 | Downward balancing reserves (FCR, FRR) |  |  | 0 | 0 | 0 | 0 | 0 | 0 | 0 | 0 | 0 | 0 | 0 | 0 | 0 | 0 | 0 | 0 | 0 | 0
37 | Pumping Storage Capacity available (Power) |  |  | 0.9 | 0.9 | 0.9 | 0.9 | 0.9 | 0.9 | 0.9 | 0.9 | 0.9 | 0.9 | 0.9 | 0.9 | 0.9 | 0.9 | 0.9 | 0.9 | 0.9 | 0.9
38a | Highest expected onshore wind generation running |  |  | 0.46993 | 0.47336 | 0.47821 | 0.47456 | 0.48458 | 0.48702 | 0.48747 | 0.4889 | 0.48752 | 0.48237 | 0.47854 | 0.46842 | 0.45701 | 0.45661 | 0.44398 | 0.4323 | 0.41763 | 0.41987
38b | Highest expected offshore wind generation running |  |  | 0 | 0 | 0 | 0 | 0 | 0 | 0 | 0 | 0 | 0 | 0 | 0 | 0 | 0 | 0 | 0 | 0 | 0
39 | DOWNWARD REGULATION CAPABILITIES: 39 = (33+37)-(34+35+36+38a+38b)) |  |  | 1.4251 | 1.4176 | 1.4218 | 1.4544 | 1.3374 | 1.415 | 1.5465 | 1.5141 | 1.4835 | 1.4406 | 1.4415 | 1.4406 | 1.484 | 1.4814 | 1.383 | 1.4677 | 1.3694 | 1.3901
PART Ebis: ADDITIONAL INFORMATION FOR INTERCONNECTORS
Transportable capacity at night minimum demand conditions (high wind conditions)
40 | Simultaneous importable capacity |  | From | 2.668 | 2.624 | 2.695 | 2.544 | 3.052 | 3.673 | 3.678 | 3.056 | 3.185 | 3.393 | 3.414 | 3.728 | 3.507 | 3.312 | 3.277 | 3.506 | 3.526 | 3.553
41 | Simultaneous exportable capacity |  | To | 3.434 | 3.434 | 3.814 | 3.814 | 3.814 | 3.914 | 3.914 | 3.654 | 3.654 | 3.654 | 3.654 | 3.784 | 3.784 | 3.784 | 3.784 | 3.784 | 2.934 | 2.934
| Time (CET for winter, but CEST for last week of winter; CEST for summer) |  |  | 11:00 | 11:00 | 11:00 | 11:00 | 11:00 | 11:00 | 11:00 | 11:00 | 11:00 | 11:00 | 11:00 | 11:00 | 11:00 | 11:00 | 11:00 | 11:00 | 11:00 | 11:00
PART F: ADDITIONAL INFORMATION FOR DAYTIME MIN DEMAND CONDITIONS
42 | Weekly Minimum Daytime Demand (Sunday low peak + solar) |  |  | 1.516 | 1.522 | 1.533 | 1.622 | 1.469 | 1.491 | 1.665 | 1.599 | 1.61 | 1.547 | 1.604 | 1.508 | 1.572 | 1.565 | 1.445 | 1.457 | 1.373 | 1.348
43 | Must Run Generation (excluding wind/PV/run of river) |  |  | 0.09 | 0.089 | 0.09 | 0.088 | 0.089 | 0.084 | 0.079 | 0.079 | 0.082 | 0.085 | 0.084 | 0.084 | 0.083 | 0.079 | 0.08 | 0.083 | 0.08 | 0.081
44 | Run of river generation (Must Run) |  |  | 0.088 | 0.097 | 0.102 | 0.075 | 0.11 | 0.071 | 0.058 | 0.044 | 0.073 | 0.074 | 0.066 | 0.034 | 0.073 | 0.074 | 0.101 | 0.1 | 0.099 | 0.08
45 | Downward balancing reserves (FCR, FRR) |  |  | 0 | 0 | 0 | 0 | 0 | 0 | 0 | 0 | 0 | 0 | 0 | 0 | 0 | 0 | 0 | 0 | 0 | 0
46 | Pumping Storage Capacity available (Power) |  |  | 0.9 | 0.9 | 0.9 | 0.9 | 0.9 | 0.9 | 0.9 | 0.9 | 0.9 | 0.9 | 0.9 | 0.9 | 0.9 | 0.9 | 0.9 | 0.9 | 0.9 | 0.9
47a | Highest expected onshore wind generation running |  |  | 0.4755 | 0.47839 | 0.48038 | 0.47751 | 0.48145 | 0.48518 | 0.48677 | 0.49074 | 0.49064 | 0.48285 | 0.47815 | 0.47075 | 0.4644 | 0.47106 | 0.46401 | 0.45046 | 0.43341 | 0.43619
47b | Highest expected offshore wind generation running |  |  | 0 | 0 | 0 | 0 | 0 | 0 | 0 | 0 | 0 | 0 | 0 | 0 | 0 | 0 | 0 | 0 | 0 | 0
48 | Highest expected solar PV running |  |  | 0.024766 | 0.023738 | 0.023062 | 0.022573 | 0.022395 | 0.023426 | 0.024794 | 0.027488 | 0.030278 | 0.033606 | 0.03606 | 0.038625 | 0.043066 | 0.046662 | 0.049203 | 0.052441 | 0.054401 | 0.056793
49 | DOWNWARD REGULATION CAPABILITIES: 49 = (42+46)-(43+44+45+47a+47b+48a+48b) |  |  | 1.7377 | 1.7339 | 1.7376 | 1.8589 | 1.6662 | 1.7274 | 1.9164 | 1.8578 | 1.8341 | 1.7715 | 1.8398 | 1.7806 | 1.8085 | 1.7943 | 1.6508 | 1.6711 | 1.6062 | 1.594
PART Fbis: ADDITIONAL INFORMATION FOR INTERCONNECTORS
Transportable capacity at daytime minimum demand conditions (high wind and high solar conditions)
50 | Simultaneous importable capacity |  | From | 2.534 | 2.499 | 2.572 | 2.544 | 2.991 | 3.66 | 3.41 | 3.217 | 3 | 2.951 | 2.991 | 3.4 | 3.548 | 3.326 | 2.917 | 3.485 | 3.391 | 3.498
51 | Simultaneous exportable capacity |  | To | 3.434 | 3.434 | 3.814 | 3.814 | 3.814 | 3.914 | 3.914 | 3.654 | 3.654 | 3.654 | 3.654 | 3.784 | 3.784 | 3.784 | 3.784 | 3.784 | 2.934 | 2.934

## LU_w (hidden)
Winter Outlook Report 2018/2019
| Power Data (all entries are assumed to be >0) |  |  | Countrycode: |  | LU | [6 empty] | Heating if temperature below: | 19.2 |  |  |  | Cooling if temperature above: | 24.2
| (Net values in GW, at a synchronous time every week) |  |  | Countryname: |  | Luxembourg | [6 empty] | Heating saturation temperature: | -4 |  |  |  | Cooling saturation temperature: | not detected
[13 empty] | Temperature sensitivity in heating [MW/ ͦC] | -6 |  |  |  | Temperature sensitivity in cooling [MW/ ͦC] | 20.0939
| The peak dates are related to Wednesday of each week |  |  | 2018-11-28 | 2018-12-05 | 2018-12-12 | 2018-12-19 | 2018-12-27 | 2019-01-02 | 2019-01-09 | 2019-01-16 | 2019-01-23 | 2019-01-30 | 2019-02-06 | 2019-02-13 | 2019-02-20 | 2019-02-27 | 2019-03-06 | 2019-03-13 | 2019-03-20 | 2019-03-27
| WEEK |  |  | 48 | 49 | 50 | 51 | 52 | 1 | 2 | 3 | 4 | 5 | 6 | 7 | 8 | 9 | 10 | 11 | 12 | 13
| Time (CET for winter, but CEST last week; CEST for summer) |  |  | 19:00 | 19:00 | 19:00 | 19:00 | 19:00 | 19:00 | 19:00 | 19:00 | 19:00 | 19:00 | 19:00 | 19:00 | 19:00 | 19:00 | 19:00 | 19:00 | 19:00 | 19:00
Line | PART A : INDIGENOUS NATIONAL GENERATION | Severe conditions Average Forced Outage Rate | Normal conditions Average Forced Outage Rate
Net generating capacity:
1 | Nuclear Power | 0% | 0% | 0 | 0 | 0 | 0 | 0 | 0 | 0 | 0 | 0 | 0 | 0 | 0 | 0 | 0 | 0 | 0 | 0 | 0
2 | Fossil Fuels |  |  | 0.081 | 0.081 | 0.081 | 0.081 | 0.081 | 0.081 | 0.081 | 0.081 | 0.081 | 0.081 | 0.081 | 0.081 | 0.081 | 0.081 | 0.081 | 0.081 | 0.081 | 0.081
2a | of which Lignite | 0% | 0% | 0 | 0 | 0 | 0 | 0 | 0 | 0 | 0 | 0 | 0 | 0 | 0 | 0 | 0 | 0 | 0 | 0 | 0
2b | of which Hard Coal | 0% | 0% | 0 | 0 | 0 | 0 | 0 | 0 | 0 | 0 | 0 | 0 | 0 | 0 | 0 | 0 | 0 | 0 | 0 | 0
2c | of which Gas | 7% | 7% | 0.081 | 0.081 | 0.081 | 0.081 | 0.081 | 0.081 | 0.081 | 0.081 | 0.081 | 0.081 | 0.081 | 0.081 | 0.081 | 0.081 | 0.081 | 0.081 | 0.081 | 0.081
2d | of which Oil | 0% | 0% | 0 | 0 | 0 | 0 | 0 | 0 | 0 | 0 | 0 | 0 | 0 | 0 | 0 | 0 | 0 | 0 | 0 | 0
2e | of which Oil Shale | 0% | 0% | 0 | 0 | 0 | 0 | 0 | 0 | 0 | 0 | 0 | 0 | 0 | 0 | 0 | 0 | 0 | 0 | 0 | 0
2f | of which Fossil Peat | 0% | 0% | 0 | 0 | 0 | 0 | 0 | 0 | 0 | 0 | 0 | 0 | 0 | 0 | 0 | 0 | 0 | 0 | 0 | 0
3 | Renewable Energy Sources (other than hydro) |  |  | 0.297 | 0.297 | 0.297 | 0.297 | 0.297 | 0.297 | 0.297 | 0.297 | 0.297 | 0.297 | 0.297 | 0.297 | 0.297 | 0.297 | 0.297 | 0.297 | 0.297 | 0.297
3a | of which onshore wind | 0% | 0% | 0.154 | 0.154 | 0.154 | 0.154 | 0.154 | 0.154 | 0.154 | 0.154 | 0.154 | 0.154 | 0.154 | 0.154 | 0.154 | 0.154 | 0.154 | 0.154 | 0.154 | 0.154
3b | of which offshore wind | 0% | 0% | 0 | 0 | 0 | 0 | 0 | 0 | 0 | 0 | 0 | 0 | 0 | 0 | 0 | 0 | 0 | 0 | 0 | 0
3c | of which Solar (PV) | 0% | 0% | 0.12 | 0.12 | 0.12 | 0.12 | 0.12 | 0.12 | 0.12 | 0.12 | 0.12 | 0.12 | 0.12 | 0.12 | 0.12 | 0.12 | 0.12 | 0.12 | 0.12 | 0.12
3d | of which Biomass | 0% | 0% | 0.002 | 0.002 | 0.002 | 0.002 | 0.002 | 0.002 | 0.002 | 0.002 | 0.002 | 0.002 | 0.002 | 0.002 | 0.002 | 0.002 | 0.002 | 0.002 | 0.002 | 0.002
3e | of which other RES (e.g. tidal, wave, geothermal, RES waste, CSP) | 0% | 0% | 0.021 | 0.021 | 0.021 | 0.021 | 0.021 | 0.021 | 0.021 | 0.021 | 0.021 | 0.021 | 0.021 | 0.021 | 0.021 | 0.021 | 0.021 | 0.021 | 0.021 | 0.021
4a | Hydro Run of River and Reservoir | 0% | 0% | 0.036 | 0.036 | 0.036 | 0.036 | 0.036 | 0.036 | 0.036 | 0.036 | 0.036 | 0.036 | 0.036 | 0.036 | 0.036 | 0.036 | 0.036 | 0.036 | 0.036 | 0.036
4b | Hydro pumping | 0% | 0% | 1.3 | 1.3 | 1.3 | 1.3 | 1.3 | 1.3 | 1.3 | 1.3 | 1.3 | 1.3 | 1.3 | 1.3 | 1.3 | 1.3 | 1.3 | 1.3 | 1.3 | 1.3
5 | Other non-RES (e.g. CHP non-renewable, waste non-renewable) | 0% | 0% | 0.003 | 0.003 | 0.003 | 0.003 | 0.003 | 0.003 | 0.003 | 0.003 | 0.003 | 0.003 | 0.003 | 0.003 | 0.003 | 0.003 | 0.003 | 0.003 | 0.003 | 0.003
6 | Total Net generating capacity (6 = 1+2+3+4a+4b+5) |  |  | 1.717 | 1.717 | 1.717 | 1.717 | 1.717 | 1.717 | 1.717 | 1.717 | 1.717 | 1.717 | 1.717 | 1.717 | 1.717 | 1.717 | 1.717 | 1.717 | 1.717 | 1.717
7 | Maintenance & Overhauls (planned outages) |  |  | 0.2 | 0.2 | 0.1 | 0.1 | 0.1 | 0.1 | 0.2 | 0.2 | 0.1 | 0.1 | 0.3 | 0.3 | 0.3 | 0.1 | 0.1 | 0.2 | 0.2 | 0.1
7a | Nuclear Power |  |  | 0 | 0 | 0 | 0 | 0 | 0 | 0 | 0 | 0 | 0 | 0 | 0 | 0 | 0 | 0 | 0 | 0 | 0
7b | Lignite |  |  | 0 | 0 | 0 | 0 | 0 | 0 | 0 | 0 | 0 | 0 | 0 | 0 | 0 | 0 | 0 | 0 | 0 | 0
7c | Hard Coal |  |  | 0 | 0 | 0 | 0 | 0 | 0 | 0 | 0 | 0 | 0 | 0 | 0 | 0 | 0 | 0 | 0 | 0 | 0
7d | Gas |  |  | 0 | 0 | 0 | 0 | 0 | 0 | 0 | 0 | 0 | 0 | 0 | 0 | 0 | 0 | 0 | 0 | 0 | 0
7e | Oil |  |  | 0 | 0 | 0 | 0 | 0 | 0 | 0 | 0 | 0 | 0 | 0 | 0 | 0 | 0 | 0 | 0 | 0 | 0
7f | Oil Shale |  |  | 0 | 0 | 0 | 0 | 0 | 0 | 0 | 0 | 0 | 0 | 0 | 0 | 0 | 0 | 0 | 0 | 0 | 0
7g | Fossil Peat |  |  | 0 | 0 | 0 | 0 | 0 | 0 | 0 | 0 | 0 | 0 | 0 | 0 | 0 | 0 | 0 | 0 | 0 | 0
7h | Onshore Wind |  |  | 0 | 0 | 0 | 0 | 0 | 0 | 0 | 0 | 0 | 0 | 0 | 0 | 0 | 0 | 0 | 0 | 0 | 0
7i | Offshore Wind |  |  | 0 | 0 | 0 | 0 | 0 | 0 | 0 | 0 | 0 | 0 | 0 | 0 | 0 | 0 | 0 | 0 | 0 | 0
7j | Solar (PV) |  |  | 0 | 0 | 0 | 0 | 0 | 0 | 0 | 0 | 0 | 0 | 0 | 0 | 0 | 0 | 0 | 0 | 0 | 0
7k | Biomass |  |  | 0 | 0 | 0 | 0 | 0 | 0 | 0 | 0 | 0 | 0 | 0 | 0 | 0 | 0 | 0 | 0 | 0 | 0
7l | other RES (apart from hydro, including tidal, wave, geothermal, waste renewable, CSP,…) |  |  | 0 | 0 | 0 | 0 | 0 | 0 | 0 | 0 | 0 | 0 | 0 | 0 | 0 | 0 | 0 | 0 | 0 | 0
7m | Hydro Run of River and Reservoir |  |  | 0 | 0 | 0 | 0 | 0 | 0 | 0 | 0 | 0 | 0 | 0 | 0 | 0 | 0 | 0 | 0 | 0 | 0
7n | Hydro pumping |  |  | 0.2 | 0.2 | 0.1 | 0.1 | 0.1 | 0.1 | 0.2 | 0.2 | 0.1 | 0.1 | 0.3 | 0.3 | 0.3 | 0.1 | 0.1 | 0.2 | 0.2 | 0.1
7o | Other non-RES (incl. not clearly identifiable energy sources) |  |  | 0 | 0 | 0 | 0 | 0 | 0 | 0 | 0 | 0 | 0 | 0 | 0 | 0 | 0 | 0 | 0 | 0 | 0
PART B : DATA FOR NORMAL CONDITIONS
8 | Non-usable capacity at reference point (all power stations including mothballed, authorization & technical & legal constraints, energy source unavailability etc. ) |  |  | 0.33667 | 0.33635 | 0.33378 | 0.33345 | 0.33314 | 0.33257 | 0.3342 | 0.3323 | 0.3329 | 0.33165 | 0.33124 | 0.33281 | 0.33322 | 0.33493 | 0.33526 | 0.33308 | 0.333 | 0.33311
8a | of which nuclear
8b | of which Lignite
8c | of which Hard Coal
8d | of which Gas
8e | of which Oil
8f | of which Oil Shale
8g | of which Fossil Peat
8h | of which onshore wind |  |  | 0.12667 | 0.12635 | 0.12378 | 0.12345 | 0.12314 | 0.12257 | 0.1242 | 0.1223 | 0.1229 | 0.12165 | 0.12124 | 0.12281 | 0.12322 | 0.12496 | 0.12547 | 0.12366 | 0.12408 | 0.12492
8i | of which offshore wind |  |  | 0 | 0 | 0 | 0 | 0 | 0 | 0 | 0 | 0 | 0 | 0 | 0 | 0 | 0 | 0 | 0 | 0 | 0
8j | of which Solar |  |  | 0.12 | 0.12 | 0.12 | 0.12 | 0.12 | 0.12 | 0.12 | 0.12 | 0.12 | 0.12 | 0.12 | 0.12 | 0.12 | 0.11997 | 0.11979 | 0.11942 | 0.11892 | 0.11819
8k | of which Biomass
8l | of which other RES (apart from hydro)
8m | Hydro Run of River and Reservoir |  |  | 0.01 | 0.01 | 0.01 | 0.01 | 0.01 | 0.01 | 0.01 | 0.01 | 0.01 | 0.01 | 0.01 | 0.01 | 0.01 | 0.01 | 0.01 | 0.01 | 0.01 | 0.01
8n | Hydro pumping |  |  | 0.08 | 0.08 | 0.08 | 0.08 | 0.08 | 0.08 | 0.08 | 0.08 | 0.08 | 0.08 | 0.08 | 0.08 | 0.08 | 0.08 | 0.08 | 0.08 | 0.08 | 0.08
8o | of which other non-RES (incl. not clearly identifiable energy sources)
9 | Available capacity (9 = 6 - (7 + 8)) |  |  | 1.1803 | 1.1806 | 1.2832 | 1.2836 | 1.2839 | 1.2844 | 1.1828 | 1.1847 | 1.2841 | 1.2854 | 1.0858 | 1.0842 | 1.0838 | 1.2821 | 1.2817 | 1.1839 | 1.184 | 1.2839
10 | Outages: average expected value (all power stations) |  |  | 0.00567 | 0.00567 | 0.00567 | 0.00567 | 0.00567 | 0.00567 | 0.00567 | 0.00567 | 0.00567 | 0.00567 | 0.00567 | 0.00567 | 0.00567 | 0.00567 | 0.00567 | 0.00567 | 0.00567 | 0.00567
11 | System services reserve (one hour ahead of real time) |  |  | 0 | 0 | 0 | 0 | 0 | 0 | 0 | 0 | 0 | 0 | 0 | 0 | 0 | 0 | 0 | 0 | 0 | 0
12 | Reliably available capacity (12 = 9 - (10 + 11)) |  |  | 1.1747 | 1.175 | 1.2776 | 1.2779 | 1.2782 | 1.2788 | 1.1771 | 1.179 | 1.2784 | 1.2797 | 1.0801 | 1.0785 | 1.0781 | 1.2764 | 1.2761 | 1.1783 | 1.1783 | 1.2782
13 | Demand at reference point in time |  |  | 0.95126 | 0.95587 | 0.95894 | 0.96035 | 0.95969 | 0.9635 | 0.96506 | 0.9658 | 0.96577 | 0.96501 | 0.96351 | 0.96124 | 0.95817 | 0.95429 | 0.94957 | 0.94404 | 0.93775 | 0.93078
13b | Population average daily (24h) temperature (degrees Celsius) |  |  | 3.5961 | 2.9233 | 2.4536 | 2.2301 | 2.3357 | 1.7108 | 1.4425 | 1.3122 | 1.3167 | 1.4515 | 1.7107 | 2.0872 | 2.5729 | 3.1587 | 3.8347 | 4.5901 | 5.4137 | 6.2937
14a | Load reduction / demand side response available at reference point in time |  |  | 0 | 0 | 0 | 0 | 0 | 0 | 0 | 0 | 0 | 0 | 0 | 0 | 0 | 0 | 0 | 0 | 0 | 0
14b | Strategic reserves available at reference point in time |  |  | 0 | 0 | 0 | 0 | 0 | 0 | 0 | 0 | 0 | 0 | 0 | 0 | 0 | 0 | 0 | 0 | 0 | 0
15 | Net weekly load at reference point in time (15 = 13-14a) |  |  | 0.95126 | 0.95587 | 0.95894 | 0.96035 | 0.95969 | 0.9635 | 0.96506 | 0.9658 | 0.96577 | 0.96501 | 0.96351 | 0.96124 | 0.95817 | 0.95429 | 0.94957 | 0.94404 | 0.93775 | 0.93078
16 | Remaining capacity at reference point in time (16 = 12- 15) |  |  | 0.22339 | 0.2191 | 0.31861 | 0.31753 | 0.3185 | 0.31525 | 0.21207 | 0.21323 | 0.31265 | 0.31467 | 0.11658 | 0.11728 | 0.11994 | 0.32211 | 0.32649 | 0.23421 | 0.24058 | 0.34744
B1 | Weekly peak load (unrestricted reference point in time) |  |  | 0.95126 | 0.95587 | 0.95894 | 0.96035 | 0.95969 | 0.9635 | 0.96506 | 0.9658 | 0.96577 | 0.96501 | 0.96351 | 0.96124 | 0.95817 | 0.95429 | 0.94957 | 0.94404 | 0.93775 | 0.93078
B2 | Daily hour of expected weekly peak load (CET for winter, but CEST for last week; CEST for summer) |  |  | 19:00 | 19:00 | 19:00 | 19:00 | 19:00 | 19:00 | 19:00 | 19:00 | 19:00 | 19:00 | 19:00 | 19:00 | 19:00 | 19:00 | 19:00 | 19:00 | 19:00 | 19:00
.
PART C : DATA FOR SEVERE CONDITIONS
17 | Non-usable capacity at reference point (all power stations including mothballed, authorization & technical & legal constraints, energy source unavailability etc. ) |  |  | 0.454 | 0.45391 | 0.45364 | 0.45373 | 0.45355 | 0.45368 | 0.45387 | 0.45392 | 0.45398 | 0.45399 | 0.45398 | 0.45397 | 0.45396 | 0.45399 | 0.45399 | 0.45394 | 0.45373 | 0.45337
17a | of which nuclear
17b | of which Lignite
17c | of which Hard Coal
17d | of which Gas
17e | of which Oil
17f | of which Oil Shale
17g | of which Fossil Peat
17h | of which onshore wind |  |  | 0.154 | 0.15391 | 0.15364 | 0.15373 | 0.15355 | 0.15368 | 0.15387 | 0.15392 | 0.15398 | 0.15399 | 0.15398 | 0.15397 | 0.15396 | 0.15399 | 0.15399 | 0.15398 | 0.15398 | 0.154
17i | of which offshore wind |  |  | 0 | 0 | 0 | 0 | 0 | 0 | 0 | 0 | 0 | 0 | 0 | 0 | 0 | 0 | 0 | 0 | 0 | 0
17j | of which Solar |  |  | 0.12 | 0.12 | 0.12 | 0.12 | 0.12 | 0.12 | 0.12 | 0.12 | 0.12 | 0.12 | 0.12 | 0.12 | 0.12 | 0.12 | 0.12 | 0.11996 | 0.11976 | 0.11937
17k | of which Biomass
17l | of which other RES (apart from hydro)
17m | Hydro Run of River and Reservoir |  |  | 0.02 | 0.02 | 0.02 | 0.02 | 0.02 | 0.02 | 0.02 | 0.02 | 0.02 | 0.02 | 0.02 | 0.02 | 0.02 | 0.02 | 0.02 | 0.02 | 0.02 | 0.02
17n | Hydro pumping |  |  | 0.16 | 0.16 | 0.16 | 0.16 | 0.16 | 0.16 | 0.16 | 0.16 | 0.16 | 0.16 | 0.16 | 0.16 | 0.16 | 0.16 | 0.16 | 0.16 | 0.16 | 0.16
17o | of which other non-RES (incl. not clearly identifiable energy sources)
18 | Available capacity (18 = 6 - (7 + 17)) |  |  | 1.063 | 1.0631 | 1.1634 | 1.1633 | 1.1634 | 1.1633 | 1.0631 | 1.0631 | 1.163 | 1.163 | 0.96302 | 0.96303 | 0.96304 | 1.163 | 1.163 | 1.0631 | 1.0633 | 1.1636
19 | Outages: average expected value (all power stations) under SEVERE conditions |  |  | 0.00567 | 0.00567 | 0.00567 | 0.00567 | 0.00567 | 0.00567 | 0.00567 | 0.00567 | 0.00567 | 0.00567 | 0.00567 | 0.00567 | 0.00567 | 0.00567 | 0.00567 | 0.00567 | 0.00567 | 0.00567
20 | System services reserve (one hour ahead of real time) under SEVERE conditions
21 | Reliably available capacity under SEVERE conditions (21 = 18 - (19 + 20)) |  |  | 1.0573 | 1.0574 | 1.1577 | 1.1576 | 1.1578 | 1.1576 | 1.0575 | 1.0574 | 1.1574 | 1.1573 | 0.95735 | 0.95736 | 0.95737 | 1.1573 | 1.1573 | 1.0574 | 1.0576 | 1.158
22 | Demand at reference point in time under SEVERE conditions (one in 20 year) |  |  | 0.98284 | 0.98284 | 0.98284 | 0.98284 | 0.98284 | 0.98284 | 0.98284 | 0.98284 | 0.98284 | 0.98284 | 0.98284 | 0.98284 | 0.98284 | 0.98284 | 0.98284 | 0.98284 | 0.98284 | 0.98281
23a | Load reduction / demand side response available at reference point in time under SEVERE conditions
23b | Strategic reserves available at reference point in time under SEVERE conditions
24 | Net weekly peak load for SEVERE conditions (24 = 22-23a) |  |  | 0.98284 | 0.98284 | 0.98284 | 0.98284 | 0.98284 | 0.98284 | 0.98284 | 0.98284 | 0.98284 | 0.98284 | 0.98284 | 0.98284 | 0.98284 | 0.98284 | 0.98284 | 0.98284 | 0.98284 | 0.98281
25 | Remaining capacity for SEVERE conditions (25 = 21-24) |  |  | 0.074485 | 0.074574 | 0.17485 | 0.17475 | 0.17493 | 0.1748 | 0.074615 | 0.074569 | 0.17451 | 0.17449 | -0.025492 | -0.025486 | -0.025471 | 0.1745 | 0.17449 | 0.074549 | 0.074752 | 0.17515
C1 | Weekly peak load under SEVERE conditions (unrestricted reference point in time) |  |  | 0.98284 | 0.98284 | 0.98284 | 0.98284 | 0.98284 | 0.98284 | 0.98284 | 0.98284 | 0.98284 | 0.98284 | 0.98284 | 0.98284 | 0.98284 | 0.98284 | 0.98284 | 0.98284 | 0.98284 | 0.98281
C2 | Daily hour of expected weekly peak load (CET for winter, but CEST for last week; CEST for summer) |  |  | 19:00 | 19:00 | 19:00 | 19:00 | 19:00 | 19:00 | 19:00 | 19:00 | 19:00 | 19:00 | 19:00 | 19:00 | 19:00 | 19:00 | 19:00 | 19:00 | 19:00 | 19:00
PART D: ADDITIONAL INFORMATION FOR INTERCONNECTORS (at synchronous peak)
31 | Simultaneous importable capacity |  | From | 999.3 | 999.3 | 999.3 | 999.3 | 999.3 | 999.3 | 999.3 | 999.3 | 999.3 | 999.3 | 999.3 | 999.3 | 999.3 | 999.3 | 999.3 | 999.3 | 999.3 | 999.3
32 | Simultaneous exportable capacity |  | To | 999.18 | 999.18 | 999.18 | 999.18 | 999.18 | 999.18 | 999.18 | 999.18 | 999.18 | 999.18 | 999.18 | 999.18 | 999.18 | 999.18 | 999.18 | 999.18 | 999.18 | 999.18
| The off-peak dates are related to Sunday of each week |  |  | 2018-12-02 | 2018-12-09 | 2018-12-16 | 2018-12-23 | 2018-12-30 | 2019-01-06 | 2019-01-13 | 2019-01-20 | 2019-01-27 | 2019-02-03 | 2019-02-10 | 2019-02-17 | 2019-02-24 | 2019-03-03 | 2019-03-10 | 2019-03-17 | 2019-03-24 | 2019-03-31
| WEEK |  |  | 48 | 49 | 50 | 51 | 52 | 1 | 2 | 3 | 4 | 5 | 6 | 7 | 8 | 9 | 10 | 11 | 12 | 13
| Time (CET for winter, but CEST for last week of winter; CEST for summer) |  |  | 5:00 | 5:00 | 5:00 | 5:00 | 5:00 | 5:00 | 5:00 | 5:00 | 5:00 | 5:00 | 5:00 | 5:00 | 5:00 | 5:00 | 5:00 | 5:00 | 5:00 | 5:00
PART E: ADDITIONAL INFORMATION FOR NIGHT MIN DEMAND CONDITIONS
33 | Weekly Minimum Demand (overnight valley minimum) |  |  | 0.69 | 0.69 | 0.64 | 0.64 | 0.64 | 0.69 | 0.69 | 0.69 | 0.69 | 0.69 | 0.74 | 0.74 | 0.74 | 0.74 | 0.74 | 0.74 | 0.74 | 0.74
34 | Must Run Generation (excluding wind/run of river) |  |  | 0.04 | 0.04 | 0.04 | 0.04 | 0.04 | 0.04 | 0.04 | 0.04 | 0.04 | 0.04 | 0.04 | 0.04 | 0.04 | 0.04 | 0.04 | 0.04 | 0.04 | 0.04
35 | Run of river generation (Must Run) |  |  | 0.01 | 0.01 | 0.01 | 0.01 | 0.01 | 0.01 | 0.01 | 0.01 | 0.01 | 0.01 | 0.01 | 0.01 | 0.01 | 0.01 | 0.01 | 0.01 | 0.01 | 0.01
36 | Downward balancing reserves (FCR, FRR) |  |  | 0 | 0 | 0 | 0 | 0 | 0 | 0 | 0 | 0 | 0 | 0 | 0 | 0 | 0 | 0 | 0 | 0 | 0
37 | Pumping Storage Capacity available (Power) |  |  | 0.89 | 0.89 | 0.96 | 0.96 | 0.96 | 0.96 | 0.89 | 0.89 | 0.96 | 0.96 | 0.76 | 0.76 | 0.76 | 0.96 | 0.96 | 0.89 | 0.89 | 0.96
38a | Highest expected onshore wind generation running |  |  | 0.1351 | 0.13904 | 0.14179 | 0.14498 | 0.1444 | 0.14401 | 0.14566 | 0.14487 | 0.14584 | 0.14578 | 0.14486 | 0.14511 | 0.14131 | 0.13826 | 0.1351 | 0.12888 | 0.12217 | 0.11894
38b | Highest expected offshore wind generation running |  |  | 0 | 0 | 0 | 0 | 0 | 0 | 0 | 0 | 0 | 0 | 0 | 0 | 0 | 0 | 0 | 0 | 0 | 0
39 | DOWNWARD REGULATION CAPABILITIES: 39 = (33+37)-(34+35+36+38a+38b)) |  |  | 1.3949 | 1.391 | 1.4082 | 1.405 | 1.4056 | 1.456 | 1.3843 | 1.3851 | 1.4542 | 1.4542 | 1.3051 | 1.3049 | 1.3087 | 1.5117 | 1.5149 | 1.4511 | 1.4578 | 1.5311
PART Ebis: ADDITIONAL INFORMATION FOR INTERCONNECTORS
Transportable capacity at night minimum demand conditions (high wind conditions)
40 | Simultaneous importable capacity |  | From | 999.3 | 999.3 | 999.3 | 999.3 | 999.3 | 999.3 | 999.3 | 999.3 | 999.3 | 999.3 | 999.3 | 999.3 | 999.3 | 999.3 | 999.3 | 999.3 | 999.3 | 999.3
41 | Simultaneous exportable capacity |  | To | 999.18 | 999.18 | 999.18 | 999.18 | 999.18 | 999.18 | 999.18 | 999.18 | 999.18 | 999.18 | 999.18 | 999.18 | 999.18 | 999.18 | 999.18 | 999.18 | 999.18 | 999.18
| Time (CET for winter, but CEST for last week of winter; CEST for summer) |  |  | 11:00 | 11:00 | 11:00 | 11:00 | 11:00 | 11:00 | 11:00 | 11:00 | 11:00 | 11:00 | 11:00 | 11:00 | 11:00 | 11:00 | 11:00 | 11:00 | 11:00 | 11:00
PART F: ADDITIONAL INFORMATION FOR DAYTIME MIN DEMAND CONDITIONS
42 | Weekly Minimum Daytime Demand (Sunday low peak + solar) |  |  | 0.72 | 0.72 | 0.72 | 0.72 | 0.72 | 0.72 | 0.72 | 0.72 | 0.72 | 0.72 | 0.72 | 0.72 | 0.72 | 0.72 | 0.72 | 0.72 | 0.72 | 0.72
43 | Must Run Generation (excluding wind/PV/run of river) |  |  | 0.04 | 0.04 | 0.04 | 0.04 | 0.04 | 0.04 | 0.04 | 0.04 | 0.04 | 0.04 | 0.04 | 0.04 | 0.04 | 0.04 | 0.04 | 0.04 | 0.04 | 0.04
44 | Run of river generation (Must Run) |  |  | 0.01 | 0.01 | 0.01 | 0.01 | 0.01 | 0.01 | 0.01 | 0.01 | 0.01 | 0.01 | 0.01 | 0.01 | 0.01 | 0.01 | 0.01 | 0.01 | 0.01 | 0.01
45 | Downward balancing reserves (FCR, FRR) |  |  | 0 | 0 | 0 | 0 | 0 | 0 | 0 | 0 | 0 | 0 | 0 | 0 | 0 | 0 | 0 | 0 | 0 | 0
46 | Pumping Storage Capacity available (Power) |  |  | 0.89 | 0.89 | 0.96 | 0.96 | 0.96 | 0.96 | 0.89 | 0.89 | 0.96 | 0.96 | 0.76 | 0.76 | 0.76 | 0.96 | 0.96 | 0.89 | 0.89 | 0.96
47a | Highest expected onshore wind generation running |  |  | 0.13678 | 0.13957 | 0.14227 | 0.14502 | 0.14504 | 0.14472 | 0.14538 | 0.14518 | 0.14566 | 0.14548 | 0.14522 | 0.14548 | 0.14396 | 0.13965 | 0.13659 | 0.13064 | 0.12904 | 0.12721
47b | Highest expected offshore wind generation running |  |  | 0 | 0 | 0 | 0 | 0 | 0 | 0 | 0 | 0 | 0 | 0 | 0 | 0 | 0 | 0 | 0 | 0 | 0
48 | Highest expected solar PV running |  |  | 0.030079 | 0.02872 | 0.027006 | 0.02612 | 0.025584 | 0.025979 | 0.026965 | 0.030047 | 0.032274 | 0.035983 | 0.038172 | 0.040304 | 0.043699 | 0.046344 | 0.048708 | 0.051219 | 0.053486 | 0.05568
49 | DOWNWARD REGULATION CAPABILITIES: 49 = (42+46)-(43+44+45+47a+47b+48a+48b) |  |  | 1.3931 | 1.3917 | 1.4607 | 1.4589 | 1.4594 | 1.4593 | 1.3877 | 1.3848 | 1.4521 | 1.4485 | 1.2466 | 1.2442 | 1.2423 | 1.444 | 1.4447 | 1.3781 | 1.3775 | 1.4471
PART Fbis: ADDITIONAL INFORMATION FOR INTERCONNECTORS
Transportable capacity at daytime minimum demand conditions (high wind and high solar conditions)
50 | Simultaneous importable capacity |  | From | 999.3 | 999.3 | 999.3 | 999.3 | 999.3 | 999.3 | 999.3 | 999.3 | 999.3 | 999.3 | 999.3 | 999.3 | 999.3 | 999.3 | 999.3 | 999.3 | 999.3 | 999.3
51 | Simultaneous exportable capacity |  | To | 999.18 | 999.18 | 999.18 | 999.18 | 999.18 | 999.18 | 999.18 | 999.18 | 999.18 | 999.18 | 999.18 | 999.18 | 999.18 | 999.18 | 999.18 | 999.18 | 999.18 | 999.18

## LV_w (hidden)
Winter Outlook Report 2018/2019
| Power Data (all entries are assumed to be >0) |  |  | Countrycode: |  | LV | [6 empty] | Heating if temperature below: | 14.8594 |  |  |  | Cooling if temperature above: | 19.8594
| (Net values in GW, at a synchronous time every week) |  |  | Countryname: |  | Latvia | [6 empty] | Heating saturation temperature: | -8 |  |  |  | Cooling saturation temperature: | not detected
[13 empty] | Temperature sensitivity in heating [MW/ ͦC] | -12 |  |  |  | Temperature sensitivity in cooling [MW/ ͦC] | 16.2089
| The peak dates are related to Wednesday of each week |  |  | 2018-11-28 | 2018-12-05 | 2018-12-12 | 2018-12-19 | 2018-12-27 | 2019-01-02 | 2019-01-09 | 2019-01-16 | 2019-01-23 | 2019-01-30 | 2019-02-06 | 2019-02-13 | 2019-02-20 | 2019-02-27 | 2019-03-06 | 2019-03-13 | 2019-03-20 | 2019-03-27
| WEEK |  |  | 48 | 49 | 50 | 51 | 52 | 1 | 2 | 3 | 4 | 5 | 6 | 7 | 8 | 9 | 10 | 11 | 12 | 13
| Time (CET for winter, but CEST last week; CEST for summer) |  |  | 19:00 | 19:00 | 19:00 | 19:00 | 19:00 | 19:00 | 19:00 | 19:00 | 19:00 | 19:00 | 19:00 | 19:00 | 19:00 | 19:00 | 19:00 | 19:00 | 19:00 | 19:00
Line | PART A : INDIGENOUS NATIONAL GENERATION | Severe conditions Average Forced Outage Rate | Normal conditions Average Forced Outage Rate
Net generating capacity:
1 | Nuclear Power | 5% | 5% | 0 | 0 | 0 | 0 | 0 | 0 | 0 | 0 | 0 | 0 | 0 | 0 | 0 | 0 | 0 | 0 | 0 | 0
2 | Fossil Fuels |  |  | 1.031 | 1.031 | 1.031 | 1.031 | 1.031 | 1.031 | 1.031 | 1.031 | 1.031 | 1.031 | 1.031 | 1.031 | 1.031 | 1.031 | 1.031 | 1.031 | 1.031 | 1.031
2a | of which Lignite | 9% | 9% | 0 | 0 | 0 | 0 | 0 | 0 | 0 | 0 | 0 | 0 | 0 | 0 | 0 | 0 | 0 | 0 | 0 | 0
2b | of which Hard Coal | 9% | 9% | 0 | 0 | 0 | 0 | 0 | 0 | 0 | 0 | 0 | 0 | 0 | 0 | 0 | 0 | 0 | 0 | 0 | 0
2c | of which Gas | 7% | 7% | 1.031 | 1.031 | 1.031 | 1.031 | 1.031 | 1.031 | 1.031 | 1.031 | 1.031 | 1.031 | 1.031 | 1.031 | 1.031 | 1.031 | 1.031 | 1.031 | 1.031 | 1.031
2d | of which Oil | 9% | 9% | 0 | 0 | 0 | 0 | 0 | 0 | 0 | 0 | 0 | 0 | 0 | 0 | 0 | 0 | 0 | 0 | 0 | 0
2e | of which Oil Shale | 8.75% | 8.75% | 0 | 0 | 0 | 0 | 0 | 0 | 0 | 0 | 0 | 0 | 0 | 0 | 0 | 0 | 0 | 0 | 0 | 0
2f | of which Fossil Peat | 8.75% | 8.75% | 0 | 0 | 0 | 0 | 0 | 0 | 0 | 0 | 0 | 0 | 0 | 0 | 0 | 0 | 0 | 0 | 0 | 0
3 | Renewable Energy Sources (other than hydro) |  |  | 0.223 | 0.223 | 0.223 | 0.223 | 0.223 | 0.223 | 0.223 | 0.223 | 0.223 | 0.223 | 0.223 | 0.223 | 0.223 | 0.223 | 0.223 | 0.223 | 0.223 | 0.223
3a | of which onshore wind | 0% | 0% | 0.074 | 0.074 | 0.074 | 0.074 | 0.074 | 0.074 | 0.074 | 0.074 | 0.074 | 0.074 | 0.074 | 0.074 | 0.074 | 0.074 | 0.074 | 0.074 | 0.074 | 0.074
3b | of which offshore wind | 0% | 0% | 0 | 0 | 0 | 0 | 0 | 0 | 0 | 0 | 0 | 0 | 0 | 0 | 0 | 0 | 0 | 0 | 0 | 0
3c | of which Solar (PV) | 0% | 0% | 0.001 | 0.001 | 0.001 | 0.001 | 0.001 | 0.001 | 0.001 | 0.001 | 0.001 | 0.001 | 0.001 | 0.001 | 0.001 | 0.001 | 0.001 | 0.001 | 0.001 | 0.001
3d | of which Biomass | 9% | 9% | 0.148 | 0.148 | 0.148 | 0.148 | 0.148 | 0.148 | 0.148 | 0.148 | 0.148 | 0.148 | 0.148 | 0.148 | 0.148 | 0.148 | 0.148 | 0.148 | 0.148 | 0.148
3e | of which other RES (e.g. tidal, wave, geothermal, RES waste, CSP) | 0% | 0% | 0 | 0 | 0 | 0 | 0 | 0 | 0 | 0 | 0 | 0 | 0 | 0 | 0 | 0 | 0 | 0 | 0 | 0
4a | Hydro Run of River and Reservoir | 3% | 3% | 1.557 | 1.557 | 1.557 | 1.557 | 1.557 | 1.557 | 1.557 | 1.557 | 1.557 | 1.557 | 1.557 | 1.557 | 1.557 | 1.557 | 1.557 | 1.557 | 1.557 | 1.557
4b | Hydro pumping | 3% | 3% | 0 | 0 | 0 | 0 | 0 | 0 | 0 | 0 | 0 | 0 | 0 | 0 | 0 | 0 | 0 | 0 | 0 | 0
5 | Other non-RES (e.g. CHP non-renewable, waste non-renewable) | 0% | 0% | 0.091 | 0.091 | 0.091 | 0.091 | 0.091 | 0.091 | 0.091 | 0.091 | 0.091 | 0.091 | 0.091 | 0.091 | 0.091 | 0.091 | 0.091 | 0.091 | 0.091 | 0.091
6 | Total Net generating capacity (6 = 1+2+3+4a+4b+5) |  |  | 2.902 | 2.902 | 2.902 | 2.902 | 2.902 | 2.902 | 2.902 | 2.902 | 2.902 | 2.902 | 2.902 | 2.902 | 2.902 | 2.902 | 2.902 | 2.902 | 2.902 | 2.902
7 | Maintenance & Overhauls (planned outages) |  |  | 0 | 0 | 0 | 0 | 0 | 0.3 | 0.3 | 0.3 | 0.3 | 0.3 | 0.3 | 0.3 | 0.3 | 0.3 | 0.3 | 0.3 | 0.3 | 0.3
7a | Nuclear Power |  |  | 0 | 0 | 0 | 0 | 0 | 0 | 0 | 0 | 0 | 0 | 0 | 0 | 0 | 0 | 0 | 0 | 0 | 0
7b | Lignite |  |  | 0 | 0 | 0 | 0 | 0 | 0 | 0 | 0 | 0 | 0 | 0 | 0 | 0 | 0 | 0 | 0 | 0 | 0
7c | Hard Coal |  |  | 0 | 0 | 0 | 0 | 0 | 0 | 0 | 0 | 0 | 0 | 0 | 0 | 0 | 0 | 0 | 0 | 0 | 0
7d | Gas |  |  | 0 | 0 | 0 | 0 | 0 | 0 | 0 | 0 | 0 | 0 | 0 | 0 | 0 | 0 | 0 | 0 | 0 | 0
7e | Oil |  |  | 0 | 0 | 0 | 0 | 0 | 0 | 0 | 0 | 0 | 0 | 0 | 0 | 0 | 0 | 0 | 0 | 0 | 0
7f | Oil Shale |  |  | 0 | 0 | 0 | 0 | 0 | 0 | 0 | 0 | 0 | 0 | 0 | 0 | 0 | 0 | 0 | 0 | 0 | 0
7g | Fossil Peat |  |  | 0 | 0 | 0 | 0 | 0 | 0 | 0 | 0 | 0 | 0 | 0 | 0 | 0 | 0 | 0 | 0 | 0 | 0
7h | Onshore Wind |  |  | 0 | 0 | 0 | 0 | 0 | 0 | 0 | 0 | 0 | 0 | 0 | 0 | 0 | 0 | 0 | 0 | 0 | 0
7i | Offshore Wind |  |  | 0 | 0 | 0 | 0 | 0 | 0 | 0 | 0 | 0 | 0 | 0 | 0 | 0 | 0 | 0 | 0 | 0 | 0
7j | Solar (PV) |  |  | 0 | 0 | 0 | 0 | 0 | 0 | 0 | 0 | 0 | 0 | 0 | 0 | 0 | 0 | 0 | 0 | 0 | 0
7k | Biomass |  |  | 0 | 0 | 0 | 0 | 0 | 0 | 0 | 0 | 0 | 0 | 0 | 0 | 0 | 0 | 0 | 0 | 0 | 0
7l | other RES (apart from hydro, including tidal, wave, geothermal, waste renewable, CSP,…) |  |  | 0 | 0 | 0 | 0 | 0 | 0 | 0 | 0 | 0 | 0 | 0 | 0 | 0 | 0 | 0 | 0 | 0 | 0
7m | Hydro Run of River and Reservoir |  |  | 0 | 0 | 0 | 0 | 0 | 0.3 | 0.3 | 0.3 | 0.3 | 0.3 | 0.3 | 0.3 | 0.3 | 0.3 | 0.3 | 0.3 | 0.3 | 0.3
7n | Hydro pumping |  |  | 0 | 0 | 0 | 0 | 0 | 0 | 0 | 0 | 0 | 0 | 0 | 0 | 0 | 0 | 0 | 0 | 0 | 0
7o | Other non-RES (incl. not clearly identifiable energy sources) |  |  | 0 | 0 | 0 | 0 | 0 | 0 | 0 | 0 | 0 | 0 | 0 | 0 | 0 | 0 | 0 | 0 | 0 | 0
PART B : DATA FOR NORMAL CONDITIONS
8 | Non-usable capacity at reference point (all power stations including mothballed, authorization & technical & legal constraints, energy source unavailability etc. ) |  |  | 1.1658 | 1.164 | 1.1624 | 1.1622 | 1.1623 | 0.8612 | 0.86179 | 0.86186 | 0.86167 | 0.86371 | 0.86533 | 0.86598 | 0.86782 | 0.86825 | 0.86701 | 0.8681 | 0.86924 | 0.86986
8a | of which nuclear |  |  | 0 | 0 | 0 | 0 | 0 | 0 | 0 | 0 | 0 | 0 | 0 | 0 | 0 | 0 | 0 | 0 | 0 | 0
8b | of which Lignite |  |  | 0 | 0 | 0 | 0 | 0 | 0 | 0 | 0 | 0 | 0 | 0 | 0 | 0 | 0 | 0 | 0 | 0 | 0
8c | of which Hard Coal |  |  | 0 | 0 | 0 | 0 | 0 | 0 | 0 | 0 | 0 | 0 | 0 | 0 | 0 | 0 | 0 | 0 | 0 | 0
8d | of which Gas |  |  | 0 | 0 | 0 | 0 | 0 | 0 | 0 | 0 | 0 | 0 | 0 | 0 | 0 | 0 | 0 | 0 | 0 | 0
8e | of which Oil |  |  | 0 | 0 | 0 | 0 | 0 | 0 | 0 | 0 | 0 | 0 | 0 | 0 | 0 | 0 | 0 | 0 | 0 | 0
8f | of which Oil Shale |  |  | 0 | 0 | 0 | 0 | 0 | 0 | 0 | 0 | 0 | 0 | 0 | 0 | 0 | 0 | 0 | 0 | 0 | 0
8g | of which Fossil Peat |  |  | 0 | 0 | 0 | 0 | 0 | 0 | 0 | 0 | 0 | 0 | 0 | 0 | 0 | 0 | 0 | 0 | 0 | 0
8h | of which onshore wind |  |  | 0.057755 | 0.05603 | 0.054426 | 0.054231 | 0.054313 | 0.053196 | 0.053789 | 0.053864 | 0.053671 | 0.055712 | 0.057334 | 0.057977 | 0.059822 | 0.060248 | 0.059014 | 0.060099 | 0.061241 | 0.061864
8i | of which offshore wind |  |  | 0 | 0 | 0 | 0 | 0 | 0 | 0 | 0 | 0 | 0 | 0 | 0 | 0 | 0 | 0 | 0 | 0 | 0
8j | of which Solar |  |  | 0.001 | 0.001 | 0.001 | 0.001 | 0.001 | 0.001 | 0.001 | 0.001 | 0.001 | 0.001 | 0.001 | 0.001 | 0.001 | 0.001 | 0.001 | 0.001 | 0.001 | 0.001
8k | of which Biomass |  |  | 0.03 | 0.03 | 0.03 | 0.03 | 0.03 | 0.03 | 0.03 | 0.03 | 0.03 | 0.03 | 0.03 | 0.03 | 0.03 | 0.03 | 0.03 | 0.03 | 0.03 | 0.03
8l | of which other RES (apart from hydro) |  |  | 0 | 0 | 0 | 0 | 0 | 0 | 0 | 0 | 0 | 0 | 0 | 0 | 0 | 0 | 0 | 0 | 0 | 0
8m | Hydro Run of River and Reservoir |  |  | 1.057 | 1.057 | 1.057 | 1.057 | 1.057 | 0.757 | 0.757 | 0.757 | 0.757 | 0.757 | 0.757 | 0.757 | 0.757 | 0.757 | 0.757 | 0.757 | 0.757 | 0.757
8n | Hydro pumping |  |  | 0 | 0 | 0 | 0 | 0 | 0 | 0 | 0 | 0 | 0 | 0 | 0 | 0 | 0 | 0 | 0 | 0 | 0
8o | of which other non-RES (incl. not clearly identifiable energy sources) |  |  | 0.02 | 0.02 | 0.02 | 0.02 | 0.02 | 0.02 | 0.02 | 0.02 | 0.02 | 0.02 | 0.02 | 0.02 | 0.02 | 0.02 | 0.02 | 0.02 | 0.02 | 0.02
9 | Available capacity (9 = 6 - (7 + 8)) |  |  | 1.7362 | 1.738 | 1.7396 | 1.7398 | 1.7397 | 1.7408 | 1.7402 | 1.7401 | 1.7403 | 1.7383 | 1.7367 | 1.736 | 1.7342 | 1.7338 | 1.735 | 1.7339 | 1.7328 | 1.7321
10 | Outages: average expected value (all power stations) |  |  | 0.09779 | 0.09779 | 0.09779 | 0.09779 | 0.09779 | 0.09779 | 0.09779 | 0.09779 | 0.09779 | 0.09779 | 0.09779 | 0.09779 | 0.09779 | 0.09779 | 0.09779 | 0.09779 | 0.09779 | 0.09779
11 | System services reserve (one hour ahead of real time) |  |  | 0.1 | 0.1 | 0.1 | 0.1 | 0.1 | 0.1 | 0.1 | 0.1 | 0.1 | 0.1 | 0.1 | 0.1 | 0.1 | 0.1 | 0.1 | 0.1 | 0.1 | 0.1
12 | Reliably available capacity (12 = 9 - (10 + 11)) |  |  | 1.5385 | 1.5402 | 1.5418 | 1.542 | 1.5419 | 1.543 | 1.5424 | 1.5423 | 1.5425 | 1.5405 | 1.5389 | 1.5382 | 1.5364 | 1.536 | 1.5372 | 1.5361 | 1.535 | 1.5343
13 | Demand at reference point in time |  |  | 1.1355 | 1.1471 | 1.1564 | 1.1634 | 1.1688 | 1.1667 | 1.1759 | 1.1821 | 1.1858 | 1.1872 | 1.1866 | 1.184 | 1.1791 | 1.1718 | 1.1617 | 1.1488 | 1.1329 | 1.1145
13b | Population average daily (24h) temperature (degrees Celsius) |  |  | 0.82866 | 0.019306 | -0.66036 | -1.2019 | -1.6457 | -1.4683 | -2.2583 | -2.842 | -3.2107 | -3.3617 | -3.297 | -3.0233 | -2.5512 | -1.8945 | -1.0699 | -0.096299 | 1.0055 | 2.2133
14a | Load reduction / demand side response available at reference point in time |  |  | 0 | 0 | 0 | 0 | 0 | 0 | 0 | 0 | 0 | 0 | 0 | 0 | 0 | 0 | 0 | 0 | 0 | 0
14b | Strategic reserves available at reference point in time |  |  | 0 | 0 | 0 | 0 | 0 | 0 | 0 | 0 | 0 | 0 | 0 | 0 | 0 | 0 | 0 | 0 | 0 | 0
15 | Net weekly load at reference point in time (15 = 13-14a) |  |  | 1.1355 | 1.1471 | 1.1564 | 1.1634 | 1.1688 | 1.1667 | 1.1759 | 1.1821 | 1.1858 | 1.1872 | 1.1866 | 1.184 | 1.1791 | 1.1718 | 1.1617 | 1.1488 | 1.1329 | 1.1145
16 | Remaining capacity at reference point in time (16 = 12- 15) |  |  | 0.40291 | 0.39303 | 0.3854 | 0.37861 | 0.37308 | 0.37634 | 0.36652 | 0.36022 | 0.35675 | 0.35328 | 0.35226 | 0.35428 | 0.3573 | 0.3642 | 0.3755 | 0.38736 | 0.40203 | 0.41984
B1 | Weekly peak load (unrestricted reference point in time) |  |  | 1.1355 | 1.1471 | 1.1564 | 1.1634 | 1.1688 | 1.1667 | 1.1759 | 1.1821 | 1.1858 | 1.1872 | 1.1866 | 1.184 | 1.1791 | 1.1718 | 1.1617 | 1.1488 | 1.1329 | 1.1145
B2 | Daily hour of expected weekly peak load (CET for winter, but CEST for last week; CEST for summer) |  |  | 19:00 | 19:00 | 19:00 | 19:00 | 19:00 | 19:00 | 19:00 | 19:00 | 19:00 | 19:00 | 19:00 | 19:00 | 19:00 | 19:00 | 19:00 | 19:00 | 19:00 | 19:00
.
PART C : DATA FOR SEVERE CONDITIONS
17 | Non-usable capacity at reference point (all power stations including mothballed, authorization & technical & legal constraints, energy source unavailability etc. ) |  |  | 1.3211 | 1.351 | 1.3509 | 1.351 | 1.3509 | 1.0509 | 1.0513 | 1.0514 | 1.0515 | 1.0517 | 1.0518 | 1.0518 | 1.0519 | 1.0519 | 1.0517 | 1.0517 | 1.0517 | 1.0517
17a | of which nuclear |  |  | 0 | 0 | 0 | 0 | 0 | 0 | 0 | 0 | 0 | 0 | 0 | 0 | 0 | 0 | 0 | 0 | 0 | 0
17b | of which Lignite |  |  | 0 | 0 | 0 | 0 | 0 | 0 | 0 | 0 | 0 | 0 | 0 | 0 | 0 | 0 | 0 | 0 | 0 | 0
17c | of which Hard Coal |  |  | 0 | 0 | 0 | 0 | 0 | 0 | 0 | 0 | 0 | 0 | 0 | 0 | 0 | 0 | 0 | 0 | 0 | 0
17d | of which Gas |  |  | 0 | 0.03 | 0.03 | 0.03 | 0.03 | 0.03 | 0.03 | 0.03 | 0.03 | 0.03 | 0.03 | 0.03 | 0.03 | 0.03 | 0.03 | 0.03 | 0.03 | 0.03
17e | of which Oil |  |  | 0 | 0 | 0 | 0 | 0 | 0 | 0 | 0 | 0 | 0 | 0 | 0 | 0 | 0 | 0 | 0 | 0 | 0
17f | of which Oil Shale |  |  | 0 | 0 | 0 | 0 | 0 | 0 | 0 | 0 | 0 | 0 | 0 | 0 | 0 | 0 | 0 | 0 | 0 | 0
17g | of which Fossil Peat |  |  | 0 | 0 | 0 | 0 | 0 | 0 | 0 | 0 | 0 | 0 | 0 | 0 | 0 | 0 | 0 | 0 | 0 | 0
17h | of which onshore wind |  |  | 0.073089 | 0.072991 | 0.07287 | 0.07298 | 0.072941 | 0.072941 | 0.073312 | 0.07339 | 0.073544 | 0.073674 | 0.073764 | 0.073778 | 0.073855 | 0.073877 | 0.073741 | 0.073748 | 0.073712 | 0.073747
17i | of which offshore wind |  |  | 0 | 0 | 0 | 0 | 0 | 0 | 0 | 0 | 0 | 0 | 0 | 0 | 0 | 0 | 0 | 0 | 0 | 0
17j | of which Solar |  |  | 0.001 | 0.001 | 0.001 | 0.001 | 0.001 | 0.001 | 0.001 | 0.001 | 0.001 | 0.001 | 0.001 | 0.001 | 0.001 | 0.001 | 0.001 | 0.001 | 0.001 | 0.001
17k | of which Biomass |  |  | 0.06 | 0.06 | 0.06 | 0.06 | 0.06 | 0.06 | 0.06 | 0.06 | 0.06 | 0.06 | 0.06 | 0.06 | 0.06 | 0.06 | 0.06 | 0.06 | 0.06 | 0.06
17l | of which other RES (apart from hydro) |  |  | 0 | 0 | 0 | 0 | 0 | 0 | 0 | 0 | 0 | 0 | 0 | 0 | 0 | 0 | 0 | 0 | 0 | 0
17m | Hydro Run of River and Reservoir |  |  | 1.157 | 1.157 | 1.157 | 1.157 | 1.157 | 0.857 | 0.857 | 0.857 | 0.857 | 0.857 | 0.857 | 0.857 | 0.857 | 0.857 | 0.857 | 0.857 | 0.857 | 0.857
17n | Hydro pumping |  |  | 0 | 0 | 0 | 0 | 0 | 0 | 0 | 0 | 0 | 0 | 0 | 0 | 0 | 0 | 0 | 0 | 0 | 0
17o | of which other non-RES (incl. not clearly identifiable energy sources) |  |  | 0.03 | 0.03 | 0.03 | 0.03 | 0.03 | 0.03 | 0.03 | 0.03 | 0.03 | 0.03 | 0.03 | 0.03 | 0.03 | 0.03 | 0.03 | 0.03 | 0.03 | 0.03
18 | Available capacity (18 = 6 - (7 + 17)) |  |  | 1.5809 | 1.551 | 1.5511 | 1.551 | 1.5511 | 1.5511 | 1.5507 | 1.5506 | 1.5505 | 1.5503 | 1.5502 | 1.5502 | 1.5501 | 1.5501 | 1.5503 | 1.5503 | 1.5503 | 1.5503
19 | Outages: average expected value (all power stations) under SEVERE conditions |  |  | 0.09209 | 0.08999 | 0.08999 | 0.08999 | 0.08999 | 0.08999 | 0.08999 | 0.08999 | 0.08999 | 0.08999 | 0.08999 | 0.08999 | 0.08999 | 0.08999 | 0.08999 | 0.08999 | 0.08999 | 0.08999
20 | System services reserve (one hour ahead of real time) under SEVERE conditions |  |  | 0.1 | 0.1 | 0.1 | 0.1 | 0.1 | 0.1 | 0.1 | 0.1 | 0.1 | 0.1 | 0.1 | 0.1 | 0.1 | 0.1 | 0.1 | 0.1 | 0.1 | 0.1
21 | Reliably available capacity under SEVERE conditions (21 = 18 - (19 + 20)) |  |  | 1.3888 | 1.361 | 1.3611 | 1.361 | 1.3611 | 1.3611 | 1.3607 | 1.3606 | 1.3605 | 1.3603 | 1.3602 | 1.3602 | 1.3602 | 1.3601 | 1.3603 | 1.3603 | 1.3603 | 1.3603
22 | Demand at reference point in time under SEVERE conditions (one in 20 year) |  |  | 1.2087 | 1.2087 | 1.2087 | 1.2087 | 1.2087 | 1.2087 | 1.2087 | 1.2087 | 1.2087 | 1.2087 | 1.2087 | 1.2087 | 1.2087 | 1.2087 | 1.2087 | 1.2087 | 1.2087 | 1.2087
23a | Load reduction / demand side response available at reference point in time under SEVERE conditions |  |  | 0 | 0 | 0 | 0 | 0 | 0 | 0 | 0 | 0 | 0 | 0 | 0 | 0 | 0 | 0 | 0 | 0 | 0
23b | Strategic reserves available at reference point in time under SEVERE conditions |  |  | 0 | 0 | 0 | 0 | 0 | 0 | 0 | 0 | 0 | 0 | 0 | 0 | 0 | 0 | 0 | 0 | 0 | 0
24 | Net weekly peak load for SEVERE conditions (24 = 22-23a) |  |  | 1.2087 | 1.2087 | 1.2087 | 1.2087 | 1.2087 | 1.2087 | 1.2087 | 1.2087 | 1.2087 | 1.2087 | 1.2087 | 1.2087 | 1.2087 | 1.2087 | 1.2087 | 1.2087 | 1.2087 | 1.2087
25 | Remaining capacity for SEVERE conditions (25 = 21-24) |  |  | 0.18009 | 0.15229 | 0.15241 | 0.1523 | 0.15234 | 0.15234 | 0.15197 | 0.15189 | 0.15174 | 0.15161 | 0.15152 | 0.1515 | 0.15142 | 0.1514 | 0.15154 | 0.15153 | 0.15157 | 0.15153
C1 | Weekly peak load under SEVERE conditions (unrestricted reference point in time) |  |  | 1.2087 | 1.2087 | 1.2087 | 1.2087 | 1.2087 | 1.2087 | 1.2087 | 1.2087 | 1.2087 | 1.2087 | 1.2087 | 1.2087 | 1.2087 | 1.2087 | 1.2087 | 1.2087 | 1.2087 | 1.2087
C2 | Daily hour of expected weekly peak load (CET for winter, but CEST for last week; CEST for summer) |  |  | 19:00 | 19:00 | 19:00 | 19:00 | 19:00 | 19:00 | 19:00 | 19:00 | 19:00 | 19:00 | 19:00 | 19:00 | 19:00 | 19:00 | 19:00 | 19:00 | 19:00 | 19:00
PART D: ADDITIONAL INFORMATION FOR INTERCONNECTORS (at synchronous peak)
31 | Simultaneous importable capacity |  | From | 1.013 | 1.063 | 1.063 | 1.313 | 1.313 | 1.563 | 1.563 | 1.563 | 1.563 | 1.563 | 1.363 | 1.563 | 1.563 | 1.563 | 1.413 | 1.413 | 1.563 | 1.313
32 | Simultaneous exportable capacity |  | To | 1.463 | 1.563 | 1.563 | 1.663 | 1.663 | 2.113 | 2.113 | 1.863 | 1.863 | 1.863 | 1.863 | 2.113 | 2.113 | 2.113 | 1.663 | 1.663 | 2.113 | 1.813
| The off-peak dates are related to Sunday of each week |  |  | 2018-12-02 | 2018-12-09 | 2018-12-16 | 2018-12-23 | 2018-12-30 | 2019-01-06 | 2019-01-13 | 2019-01-20 | 2019-01-27 | 2019-02-03 | 2019-02-10 | 2019-02-17 | 2019-02-24 | 2019-03-03 | 2019-03-10 | 2019-03-17 | 2019-03-24 | 2019-03-31
| WEEK |  |  | 48 | 49 | 50 | 51 | 52 | 1 | 2 | 3 | 4 | 5 | 6 | 7 | 8 | 9 | 10 | 11 | 12 | 13
| Time (CET for winter, but CEST for last week of winter; CEST for summer) |  |  | 5:00 | 5:00 | 5:00 | 5:00 | 5:00 | 5:00 | 5:00 | 5:00 | 5:00 | 5:00 | 5:00 | 5:00 | 5:00 | 5:00 | 5:00 | 5:00 | 5:00 | 5:00
PART E: ADDITIONAL INFORMATION FOR NIGHT MIN DEMAND CONDITIONS
33 | Weekly Minimum Demand (overnight valley minimum) |  |  | 0.61732 | 0.62647 | 0.64478 | 0.57664 | 0.57359 | 0.55121 | 0.65291 | 0.64986 | 0.55121 | 0.64071 | 0.66207 | 0.63461 | 0.6041 | 0.62139 | 0.65393 | 0.61732 | 0.60511 | 0.56647
34 | Must Run Generation (excluding wind/run of river) |  |  | 0 | 0 | 0 | 0 | 0 | 0 | 0 | 0 | 0 | 0 | 0 | 0 | 0 | 0 | 0 | 0 | 0 | 0
35 | Run of river generation (Must Run) |  |  | 0 | 0 | 0 | 0 | 0 | 0 | 0 | 0 | 0 | 0 | 0 | 0 | 0 | 0 | 0 | 0 | 0 | 0
36 | Downward balancing reserves (FCR, FRR) |  |  | 0 | 0 | 0 | 0 | 0 | 0 | 0 | 0 | 0 | 0 | 0 | 0 | 0 | 0 | 0 | 0 | 0 | 0
37 | Pumping Storage Capacity available (Power) |  |  | 0 | 0 | 0 | 0 | 0 | 0 | 0 | 0 | 0 | 0 | 0 | 0 | 0 | 0 | 0 | 0 | 0 | 0
38a | Highest expected onshore wind generation running |  |  | 0.069871 | 0.069957 | 0.070012 | 0.069883 | 0.070076 | 0.070187 | 0.070202 | 0.070225 | 0.070189 | 0.070016 | 0.069987 | 0.069465 | 0.069082 | 0.069251 | 0.067698 | 0.067378 | 0.062219 | 0.060387
38b | Highest expected offshore wind generation running |  |  | 0 | 0 | 0 | 0 | 0 | 0 | 0 | 0 | 0 | 0 | 0 | 0 | 0 | 0 | 0 | 0 | 0 | 0
39 | DOWNWARD REGULATION CAPABILITIES: 39 = (33+37)-(34+35+36+38a+38b)) |  |  | 0.54745 | 0.55652 | 0.57477 | 0.50676 | 0.50351 | 0.48103 | 0.58271 | 0.57964 | 0.48102 | 0.57069 | 0.59208 | 0.56514 | 0.53502 | 0.55214 | 0.58623 | 0.54994 | 0.5429 | 0.50608
PART Ebis: ADDITIONAL INFORMATION FOR INTERCONNECTORS
Transportable capacity at night minimum demand conditions (high wind conditions)
40 | Simultaneous importable capacity |  | From | 1.013 | 1.063 | 1.063 | 1.313 | 1.313 | 1.563 | 1.563 | 1.563 | 1.563 | 1.563 | 1.363 | 1.563 | 1.563 | 1.563 | 1.413 | 1.413 | 1.563 | 1.313
41 | Simultaneous exportable capacity |  | To | 1.463 | 1.563 | 1.563 | 1.663 | 1.663 | 2.113 | 2.113 | 1.863 | 1.863 | 1.863 | 1.863 | 2.113 | 2.113 | 2.113 | 1.663 | 1.663 | 2.113 | 1.813
| Time (CET for winter, but CEST for last week of winter; CEST for summer) |  |  | 11:00 | 11:00 | 11:00 | 11:00 | 11:00 | 11:00 | 11:00 | 11:00 | 11:00 | 11:00 | 11:00 | 11:00 | 11:00 | 11:00 | 11:00 | 11:00 | 11:00 | 11:00
PART F: ADDITIONAL INFORMATION FOR DAYTIME MIN DEMAND CONDITIONS
42 | Weekly Minimum Daytime Demand (Sunday low peak + solar) |  |  | 0.607 | 0.616 | 0.634 | 0.567 | 0.564 | 0.542 | 0.642 | 0.639 | 0.542 | 0.63 | 0.651 | 0.624 | 0.594 | 0.611 | 0.643 | 0.607 | 0.595 | 0.557
43 | Must Run Generation (excluding wind/PV/run of river) |  |  | 0 | 0 | 0 | 0 | 0 | 0 | 0 | 0 | 0 | 0 | 0 | 0 | 0 | 0 | 0 | 0 | 0 | 0
44 | Run of river generation (Must Run) |  |  | 0 | 0 | 0 | 0 | 0 | 0 | 0 | 0 | 0 | 0 | 0 | 0 | 0 | 0 | 0 | 0 | 0 | 0
45 | Downward balancing reserves (FCR, FRR) |  |  | 0 | 0 | 0 | 0 | 0 | 0 | 0 | 0 | 0 | 0 | 0 | 0 | 0 | 0 | 0 | 0 | 0 | 0
46 | Pumping Storage Capacity available (Power) |  |  | 0 | 0 | 0 | 0 | 0 | 0 | 0 | 0 | 0 | 0 | 0 | 0 | 0 | 0 | 0 | 0 | 0 | 0
47a | Highest expected onshore wind generation running |  |  | 0.070095 | 0.070101 | 0.070146 | 0.070043 | 0.0701 | 0.070184 | 0.070151 | 0.070197 | 0.070189 | 0.070043 | 0.069993 | 0.069771 | 0.069375 | 0.069499 | 0.068892 | 0.067525 | 0.063645 | 0.064251
47b | Highest expected offshore wind generation running |  |  | 0 | 0 | 0 | 0 | 0 | 0 | 0 | 0 | 0 | 0 | 0 | 0 | 0 | 0 | 0 | 0 | 0 | 0
48 | Highest expected solar PV running |  |  | 0.0002464 | 0.00023554 | 0.00023008 | 0.00022201 | 0.00022347 | 0.00023059 | 0.00024839 | 0.00029183 | 0.00032573 | 0.00035662 | 0.00039135 | 0.00042269 | 0.00047123 | 0.00051507 | 0.00053946 | 0.00057983 | 0.00060345 | 0.0006324
49 | DOWNWARD REGULATION CAPABILITIES: 49 = (42+46)-(43+44+45+47a+47b+48a+48b) |  |  | 0.53666 | 0.54566 | 0.56362 | 0.49674 | 0.49368 | 0.47159 | 0.5716 | 0.56851 | 0.47149 | 0.5596 | 0.58062 | 0.55381 | 0.52415 | 0.54099 | 0.57357 | 0.5389 | 0.53075 | 0.49212
PART Fbis: ADDITIONAL INFORMATION FOR INTERCONNECTORS
Transportable capacity at daytime minimum demand conditions (high wind and high solar conditions)
50 | Simultaneous importable capacity |  | From | 1.013 | 1.063 | 1.063 | 1.313 | 1.313 | 1.563 | 1.563 | 1.563 | 1.563 | 1.563 | 1.363 | 1.563 | 1.563 | 1.563 | 1.413 | 1.413 | 1.563 | 1.313
51 | Simultaneous exportable capacity |  | To | 1.463 | 1.563 | 1.563 | 1.663 | 1.663 | 2.113 | 2.113 | 1.863 | 1.863 | 1.863 | 1.863 | 2.113 | 2.113 | 2.113 | 1.663 | 1.663 | 2.113 | 1.813

## ME_w (hidden)
Winter Outlook Report 2018/2019
| Power Data (all entries are assumed to be >0) |  |  | Countrycode: |  | ME | [6 empty] | Heating if temperature below: | 17.3915 |  |  |  | Cooling if temperature above: | 22.3915
| (Net values in GW, at a synchronous time every week) |  |  | Countryname: |  | Montenegro | [6 empty] | Heating saturation temperature: | -1 |  |  |  | Cooling saturation temperature: | not detected
[13 empty] | Temperature sensitivity in heating [MW/ ͦC] | -11.0805 |  |  |  | Temperature sensitivity in cooling [MW/ ͦC] | 22.0304
| The peak dates are related to Wednesday of each week |  |  | 2018-11-28 | 2018-12-05 | 2018-12-12 | 2018-12-19 | 2018-12-27 | 2019-01-02 | 2019-01-09 | 2019-01-16 | 2019-01-23 | 2019-01-30 | 2019-02-06 | 2019-02-13 | 2019-02-20 | 2019-02-27 | 2019-03-06 | 2019-03-13 | 2019-03-20 | 2019-03-27
| WEEK |  |  | 48 | 49 | 50 | 51 | 52 | 1 | 2 | 3 | 4 | 5 | 6 | 7 | 8 | 9 | 10 | 11 | 12 | 13
| Time (CET for winter, but CEST last week; CEST for summer) |  |  | 19:00 | 19:00 | 19:00 | 19:00 | 19:00 | 19:00 | 19:00 | 19:00 | 19:00 | 19:00 | 19:00 | 19:00 | 19:00 | 19:00 | 19:00 | 19:00 | 19:00 | 19:00
Line | PART A : INDIGENOUS NATIONAL GENERATION | Severe conditions Average Forced Outage Rate | Normal conditions Average Forced Outage Rate
Net generating capacity:
1 | Nuclear Power | 5% | 5% | 0 | 0 | 0 | 0 | 0 | 0 | 0 | 0 | 0 | 0 | 0 | 0 | 0 | 0 | 0 | 0 | 0 | 0
2 | Fossil Fuels |  |  | 0.21 | 0.21 | 0.21 | 0.21 | 0.21 | 0.21 | 0.21 | 0.21 | 0.21 | 0.21 | 0.21 | 0.21 | 0.21 | 0.21 | 0.21 | 0.21 | 0.21 | 0.21
2a | of which Lignite | 9% | 9% | 0.21 | 0.21 | 0.21 | 0.21 | 0.21 | 0.21 | 0.21 | 0.21 | 0.21 | 0.21 | 0.21 | 0.21 | 0.21 | 0.21 | 0.21 | 0.21 | 0.21 | 0.21
2b | of which Hard Coal | 9% | 9% | 0 | 0 | 0 | 0 | 0 | 0 | 0 | 0 | 0 | 0 | 0 | 0 | 0 | 0 | 0 | 0 | 0 | 0
2c | of which Gas | 7% | 7% | 0 | 0 | 0 | 0 | 0 | 0 | 0 | 0 | 0 | 0 | 0 | 0 | 0 | 0 | 0 | 0 | 0 | 0
2d | of which Oil | 9% | 9% | 0 | 0 | 0 | 0 | 0 | 0 | 0 | 0 | 0 | 0 | 0 | 0 | 0 | 0 | 0 | 0 | 0 | 0
2e | of which Oil Shale | 8.75% | 8.75% | 0 | 0 | 0 | 0 | 0 | 0 | 0 | 0 | 0 | 0 | 0 | 0 | 0 | 0 | 0 | 0 | 0 | 0
2f | of which Fossil Peat | 8.75% | 8.75% | 0 | 0 | 0 | 0 | 0 | 0 | 0 | 0 | 0 | 0 | 0 | 0 | 0 | 0 | 0 | 0 | 0 | 0
3 | Renewable Energy Sources (other than hydro) |  |  | 0.118 | 0.118 | 0.118 | 0.118 | 0.118 | 0.118 | 0.118 | 0.118 | 0.118 | 0.118 | 0.118 | 0.118 | 0.118 | 0.118 | 0.118 | 0.118 | 0.118 | 0.118
3a | of which onshore wind | 0% | 0% | 0.118 | 0.118 | 0.118 | 0.118 | 0.118 | 0.118 | 0.118 | 0.118 | 0.118 | 0.118 | 0.118 | 0.118 | 0.118 | 0.118 | 0.118 | 0.118 | 0.118 | 0.118
3b | of which offshore wind | 0% | 0% | 0 | 0 | 0 | 0 | 0 | 0 | 0 | 0 | 0 | 0 | 0 | 0 | 0 | 0 | 0 | 0 | 0 | 0
3c | of which Solar (PV) | 0% | 0% | 0 | 0 | 0 | 0 | 0 | 0 | 0 | 0 | 0 | 0 | 0 | 0 | 0 | 0 | 0 | 0 | 0 | 0
3d | of which Biomass | 0% | 0% | 0 | 0 | 0 | 0 | 0 | 0 | 0 | 0 | 0 | 0 | 0 | 0 | 0 | 0 | 0 | 0 | 0 | 0
3e | of which other RES (e.g. tidal, wave, geothermal, RES waste, CSP) | 0% | 0% | 0 | 0 | 0 | 0 | 0 | 0 | 0 | 0 | 0 | 0 | 0 | 0 | 0 | 0 | 0 | 0 | 0 | 0
4a | Hydro Run of River and Reservoir | 0% | 0% | 0.65 | 0.65 | 0.65 | 0.65 | 0.65 | 0.65 | 0.65 | 0.65 | 0.65 | 0.65 | 0.65 | 0.65 | 0.65 | 0.65 | 0.65 | 0.65 | 0.65 | 0.65
4b | Hydro pumping | 0% | 0% | 0 | 0 | 0 | 0 | 0 | 0 | 0 | 0 | 0 | 0 | 0 | 0 | 0 | 0 | 0 | 0 | 0 | 0
5 | Other non-RES (e.g. CHP non-renewable, waste non-renewable) | 0% | 0% | 0.025 | 0.025 | 0.025 | 0.025 | 0.025 | 0.025 | 0.025 | 0.025 | 0.025 | 0.025 | 0.025 | 0.025 | 0.025 | 0.025 | 0.025 | 0.025 | 0.025 | 0.025
6 | Total Net generating capacity (6 = 1+2+3+4a+4b+5) |  |  | 1.003 | 1.003 | 1.003 | 1.003 | 1.003 | 1.003 | 1.003 | 1.003 | 1.003 | 1.003 | 1.003 | 1.003 | 1.003 | 1.003 | 1.003 | 1.003 | 1.003 | 1.003
7 | Maintenance & Overhauls (planned outages) |  |  | 0 | 0 | 0 | 0 | 0 | 0 | 0 | 0 | 0 | 0 | 0 | 0 | 0 | 0 | 0 | 0 | 0 | 0
7a | Nuclear Power |  |  | 0 | 0 | 0 | 0 | 0 | 0 | 0 | 0 | 0 | 0 | 0 | 0 | 0 | 0 | 0 | 0 | 0 | 0
7b | Lignite |  |  | 0 | 0 | 0 | 0 | 0 | 0 | 0 | 0 | 0 | 0 | 0 | 0 | 0 | 0 | 0 | 0 | 0 | 0
7c | Hard Coal |  |  | 0 | 0 | 0 | 0 | 0 | 0 | 0 | 0 | 0 | 0 | 0 | 0 | 0 | 0 | 0 | 0 | 0 | 0
7d | Gas |  |  | 0 | 0 | 0 | 0 | 0 | 0 | 0 | 0 | 0 | 0 | 0 | 0 | 0 | 0 | 0 | 0 | 0 | 0
7e | Oil |  |  | 0 | 0 | 0 | 0 | 0 | 0 | 0 | 0 | 0 | 0 | 0 | 0 | 0 | 0 | 0 | 0 | 0 | 0
7f | Oil Shale |  |  | 0 | 0 | 0 | 0 | 0 | 0 | 0 | 0 | 0 | 0 | 0 | 0 | 0 | 0 | 0 | 0 | 0 | 0
7g | Fossil Peat |  |  | 0 | 0 | 0 | 0 | 0 | 0 | 0 | 0 | 0 | 0 | 0 | 0 | 0 | 0 | 0 | 0 | 0 | 0
7h | Onshore Wind |  |  | 0 | 0 | 0 | 0 | 0 | 0 | 0 | 0 | 0 | 0 | 0 | 0 | 0 | 0 | 0 | 0 | 0 | 0
7i | Offshore Wind |  |  | 0 | 0 | 0 | 0 | 0 | 0 | 0 | 0 | 0 | 0 | 0 | 0 | 0 | 0 | 0 | 0 | 0 | 0
7j | Solar (PV) |  |  | 0 | 0 | 0 | 0 | 0 | 0 | 0 | 0 | 0 | 0 | 0 | 0 | 0 | 0 | 0 | 0 | 0 | 0
7k | Biomass |  |  | 0 | 0 | 0 | 0 | 0 | 0 | 0 | 0 | 0 | 0 | 0 | 0 | 0 | 0 | 0 | 0 | 0 | 0
7l | other RES (apart from hydro, including tidal, wave, geothermal, waste renewable, CSP,…) |  |  | 0 | 0 | 0 | 0 | 0 | 0 | 0 | 0 | 0 | 0 | 0 | 0 | 0 | 0 | 0 | 0 | 0 | 0
7m | Hydro Run of River and Reservoir |  |  | 0 | 0 | 0 | 0 | 0 | 0 | 0 | 0 | 0 | 0 | 0 | 0 | 0 | 0 | 0 | 0 | 0 | 0
7n | Hydro pumping |  |  | 0 | 0 | 0 | 0 | 0 | 0 | 0 | 0 | 0 | 0 | 0 | 0 | 0 | 0 | 0 | 0 | 0 | 0
7o | Other non-RES (incl. not clearly identifiable energy sources) |  |  | 0 | 0 | 0 | 0 | 0 | 0 | 0 | 0 | 0 | 0 | 0 | 0 | 0 | 0 | 0 | 0 | 0 | 0
PART B : DATA FOR NORMAL CONDITIONS
8 | Non-usable capacity at reference point (all power stations including mothballed, authorization & technical & legal constraints, energy source unavailability etc. ) |  |  | 0.097931 | 0.096416 | 0.093941 | 0.092702 | 0.090456 | 0.091447 | 0.092988 | 0.09163 | 0.090568 | 0.088257 | 0.086303 | 0.087527 | 0.089904 | 0.091102 | 0.094381 | 0.094593 | 0.096553 | 0.098157
8a | of which nuclear
8b | of which Lignite
8c | of which Hard Coal
8d | of which Gas
8e | of which Oil
8f | of which Oil Shale
8g | of which Fossil Peat
8h | of which onshore wind |  |  | 0.097931 | 0.096416 | 0.093941 | 0.092702 | 0.090456 | 0.091447 | 0.092988 | 0.09163 | 0.090568 | 0.088257 | 0.086303 | 0.087527 | 0.089904 | 0.091102 | 0.094381 | 0.094593 | 0.096553 | 0.098157
8i | of which offshore wind |  |  | 0 | 0 | 0 | 0 | 0 | 0 | 0 | 0 | 0 | 0 | 0 | 0 | 0 | 0 | 0 | 0 | 0 | 0
8j | of which Solar |  |  | 0 | 0 | 0 | 0 | 0 | 0 | 0 | 0 | 0 | 0 | 0 | 0 | 0 | 0 | 0 | 0 | 0 | 0
8k | of which Biomass
8l | of which other RES (apart from hydro)
8m | Hydro Run of River and Reservoir
8n | Hydro pumping
8o | of which other non-RES (incl. not clearly identifiable energy sources)
9 | Available capacity (9 = 6 - (7 + 8)) |  |  | 0.90507 | 0.90658 | 0.90906 | 0.9103 | 0.91254 | 0.91155 | 0.91001 | 0.91137 | 0.91243 | 0.91474 | 0.9167 | 0.91547 | 0.9131 | 0.9119 | 0.90862 | 0.90841 | 0.90645 | 0.90484
10 | Outages: average expected value (all power stations) |  |  | 0.0189 | 0.0189 | 0.0189 | 0.0189 | 0.0189 | 0.0189 | 0.0189 | 0.0189 | 0.0189 | 0.0189 | 0.0189 | 0.0189 | 0.0189 | 0.0189 | 0.0189 | 0.0189 | 0.0189 | 0.0189
11 | System services reserve (one hour ahead of real time)
12 | Reliably available capacity (12 = 9 - (10 + 11)) |  |  | 0.88617 | 0.88768 | 0.89016 | 0.8914 | 0.89364 | 0.89265 | 0.89111 | 0.89247 | 0.89353 | 0.89584 | 0.8978 | 0.89657 | 0.8942 | 0.893 | 0.88972 | 0.88951 | 0.88755 | 0.88594
13 | Demand at reference point in time |  |  | 0.50096 | 0.5131 | 0.52269 | 0.52932 | 0.53289 | 0.53552 | 0.53673 | 0.53703 | 0.53626 | 0.53428 | 0.53097 | 0.52624 | 0.52002 | 0.51229 | 0.5031 | 0.49258 | 0.48098 | 0.46864
13b | Population average daily (24h) temperature (degrees Celsius) |  |  | 8.8701 | 7.9349 | 7.181 | 6.6458 | 6.3523 | 6.1325 | 6.0311 | 6.0054 | 6.0704 | 6.2366 | 6.5107 | 6.8959 | 7.3926 | 7.9977 | 8.7063 | 9.5107 | 10.4015 | 11.3677
14a | Load reduction / demand side response available at reference point in time
14b | Strategic reserves available at reference point in time |  |  | 0.1 | 0.1 | 0.1 | 0.1 | 0.1 | 0.1 | 0.1 | 0.1 | 0.1 | 0.1 | 0.1 | 0.1 | 0.1 | 0.1 | 0.1 | 0.1 | 0.1 | 0.1
15 | Net weekly load at reference point in time (15 = 13-14a) |  |  | 0.50096 | 0.5131 | 0.52269 | 0.52932 | 0.53289 | 0.53552 | 0.53673 | 0.53703 | 0.53626 | 0.53428 | 0.53097 | 0.52624 | 0.52002 | 0.51229 | 0.5031 | 0.49258 | 0.48098 | 0.46864
16 | Remaining capacity at reference point in time (16 = 12- 15) |  |  | 0.38521 | 0.37459 | 0.36747 | 0.36207 | 0.36075 | 0.35713 | 0.35439 | 0.35544 | 0.35727 | 0.36156 | 0.36682 | 0.37033 | 0.37418 | 0.38071 | 0.38662 | 0.39692 | 0.40656 | 0.4173
B1 | Weekly peak load (unrestricted reference point in time) |  |  | 0.50096 | 0.5131 | 0.52269 | 0.52932 | 0.53289 | 0.53552 | 0.53673 | 0.53703 | 0.53626 | 0.53428 | 0.53097 | 0.52624 | 0.52002 | 0.51229 | 0.5031 | 0.49258 | 0.48098 | 0.46864
B2 | Daily hour of expected weekly peak load (CET for winter, but CEST for last week; CEST for summer) |  |  | 19:00 | 19:00 | 19:00 | 19:00 | 19:00 | 19:00 | 19:00 | 19:00 | 19:00 | 19:00 | 19:00 | 19:00 | 19:00 | 19:00 | 19:00 | 19:00 | 19:00 | 19:00
.
PART C : DATA FOR SEVERE CONDITIONS
17 | Non-usable capacity at reference point (all power stations including mothballed, authorization & technical & legal constraints, energy source unavailability etc. ) |  |  | 0.11765 | 0.11763 | 0.11762 | 0.11762 | 0.11748 | 0.11758 | 0.11751 | 0.11745 | 0.11754 | 0.11742 | 0.11732 | 0.11734 | 0.11728 | 0.11731 | 0.11735 | 0.11722 | 0.11707 | 0.11716
17a | of which nuclear
17b | of which Lignite
17c | of which Hard Coal
17d | of which Gas
17e | of which Oil
17f | of which Oil Shale
17g | of which Fossil Peat
17h | of which onshore wind |  |  | 0.11765 | 0.11763 | 0.11762 | 0.11762 | 0.11748 | 0.11758 | 0.11751 | 0.11745 | 0.11754 | 0.11742 | 0.11732 | 0.11734 | 0.11728 | 0.11731 | 0.11735 | 0.11722 | 0.11707 | 0.11716
17i | of which offshore wind |  |  | 0 | 0 | 0 | 0 | 0 | 0 | 0 | 0 | 0 | 0 | 0 | 0 | 0 | 0 | 0 | 0 | 0 | 0
17j | of which Solar |  |  | 0 | 0 | 0 | 0 | 0 | 0 | 0 | 0 | 0 | 0 | 0 | 0 | 0 | 0 | 0 | 0 | 0 | 0
17k | of which Biomass
17l | of which other RES (apart from hydro)
17m | Hydro Run of River and Reservoir
17n | Hydro pumping
17o | of which other non-RES (incl. not clearly identifiable energy sources)
18 | Available capacity (18 = 6 - (7 + 17)) |  |  | 0.88535 | 0.88537 | 0.88538 | 0.88538 | 0.88552 | 0.88542 | 0.88549 | 0.88555 | 0.88546 | 0.88558 | 0.88568 | 0.88566 | 0.88572 | 0.88569 | 0.88565 | 0.88578 | 0.88593 | 0.88584
19 | Outages: average expected value (all power stations) under SEVERE conditions |  |  | 0.0189 | 0.0189 | 0.0189 | 0.0189 | 0.0189 | 0.0189 | 0.0189 | 0.0189 | 0.0189 | 0.0189 | 0.0189 | 0.0189 | 0.0189 | 0.0189 | 0.0189 | 0.0189 | 0.0189 | 0.0189
20 | System services reserve (one hour ahead of real time) under SEVERE conditions |  |  | 0.06 | 0.06 | 0.06 | 0.06 | 0.06 | 0.06 | 0.06 | 0.06 | 0.06 | 0.06 | 0.06 | 0.06 | 0.06 | 0.06 | 0.06 | 0.06 | 0.06 | 0.06
21 | Reliably available capacity under SEVERE conditions (21 = 18 - (19 + 20)) |  |  | 0.80645 | 0.80647 | 0.80648 | 0.80648 | 0.80662 | 0.80652 | 0.80659 | 0.80665 | 0.80656 | 0.80668 | 0.80678 | 0.80676 | 0.80682 | 0.80679 | 0.80675 | 0.80688 | 0.80703 | 0.80694
22 | Demand at reference point in time under SEVERE conditions (one in 20 year) |  |  | 0.58634 | 0.58683 | 0.58683 | 0.58683 | 0.58683 | 0.58683 | 0.58683 | 0.58683 | 0.58683 | 0.58683 | 0.58683 | 0.58683 | 0.58683 | 0.58683 | 0.58657 | 0.58484 | 0.58129 | 0.57567
23a | Load reduction / demand side response available at reference point in time under SEVERE conditions
23b | Strategic reserves available at reference point in time under SEVERE conditions |  |  | 0.1 | 0.1 | 0.1 | 0.1 | 0.1 | 0.1 | 0.1 | 0.1 | 0.1 | 0.1 | 0.1 | 0.1 | 0.1 | 0.1 | 0.1 | 0.1 | 0.1 | 0.1
24 | Net weekly peak load for SEVERE conditions (24 = 22-23a) |  |  | 0.58634 | 0.58683 | 0.58683 | 0.58683 | 0.58683 | 0.58683 | 0.58683 | 0.58683 | 0.58683 | 0.58683 | 0.58683 | 0.58683 | 0.58683 | 0.58683 | 0.58657 | 0.58484 | 0.58129 | 0.57567
25 | Remaining capacity for SEVERE conditions (25 = 21-24) |  |  | 0.22011 | 0.21963 | 0.21964 | 0.21965 | 0.21979 | 0.21969 | 0.21976 | 0.21982 | 0.21973 | 0.21985 | 0.21995 | 0.21993 | 0.21999 | 0.21996 | 0.22018 | 0.22204 | 0.22574 | 0.23128
C1 | Weekly peak load under SEVERE conditions (unrestricted reference point in time) |  |  | 0.58634 | 0.58683 | 0.58683 | 0.58683 | 0.58683 | 0.58683 | 0.58683 | 0.58683 | 0.58683 | 0.58683 | 0.58683 | 0.58683 | 0.58683 | 0.58683 | 0.58657 | 0.58484 | 0.58129 | 0.57567
C2 | Daily hour of expected weekly peak load (CET for winter, but CEST for last week; CEST for summer) |  |  | 19:00 | 19:00 | 19:00 | 19:00 | 19:00 | 19:00 | 19:00 | 19:00 | 19:00 | 19:00 | 19:00 | 19:00 | 19:00 | 19:00 | 19:00 | 19:00 | 19:00 | 19:00
PART D: ADDITIONAL INFORMATION FOR INTERCONNECTORS (at synchronous peak)
31 | Simultaneous importable capacity |  | From | 1.65 | 1.65 | 1.65 | 1.65 | 1.65 | 1.65 | 1.65 | 1.65 | 1.65 | 1.65 | 1.65 | 1.65 | 1.65 | 1.65 | 1.65 | 1.65 | 1.65 | 1.65
32 | Simultaneous exportable capacity |  | To | 1.5 | 1.5 | 1.5 | 1.5 | 1.5 | 1.5 | 1.5 | 1.5 | 1.5 | 1.5 | 1.5 | 1.5 | 1.5 | 1.5 | 1.5 | 1.5 | 1.5 | 1.5
| The off-peak dates are related to Sunday of each week |  |  | 2018-12-02 | 2018-12-09 | 2018-12-16 | 2018-12-23 | 2018-12-30 | 2019-01-06 | 2019-01-13 | 2019-01-20 | 2019-01-27 | 2019-02-03 | 2019-02-10 | 2019-02-17 | 2019-02-24 | 2019-03-03 | 2019-03-10 | 2019-03-17 | 2019-03-24 | 2019-03-31
| WEEK |  |  | 48 | 49 | 50 | 51 | 52 | 1 | 2 | 3 | 4 | 5 | 6 | 7 | 8 | 9 | 10 | 11 | 12 | 13
| Time (CET for winter, but CEST for last week of winter; CEST for summer) |  |  | 5:00 | 5:00 | 5:00 | 5:00 | 5:00 | 5:00 | 5:00 | 5:00 | 5:00 | 5:00 | 5:00 | 5:00 | 5:00 | 5:00 | 5:00 | 5:00 | 5:00 | 5:00
PART E: ADDITIONAL INFORMATION FOR NIGHT MIN DEMAND CONDITIONS
33 | Weekly Minimum Demand (overnight valley minimum) |  |  | 0.27 | 0.27 | 0.28 | 0.28 | 0.28 | 0.28 | 0.28 | 0.28 | 0.28 | 0.28 | 0.27 | 0.27 | 0.27 | 0.27 | 0.27 | 0.27 | 0.27 | 0.27
34 | Must Run Generation (excluding wind/run of river) |  |  | 0.15 | 0.15 | 0.15 | 0.15 | 0.15 | 0.15 | 0.15 | 0.15 | 0.15 | 0.15 | 0.15 | 0.15 | 0.15 | 0.15 | 0.15 | 0.15 | 0.15 | 0.15
35 | Run of river generation (Must Run) |  |  | 0.01 | 0.01 | 0.01 | 0.01 | 0.01 | 0.01 | 0.01 | 0.01 | 0.01 | 0.01 | 0.01 | 0.01 | 0.01 | 0.01 | 0.01 | 0.01 | 0.01 | 0.01
36 | Downward balancing reserves (FCR, FRR) |  |  | 0.02 | 0.02 | 0.02 | 0.02 | 0.02 | 0.02 | 0.02 | 0.02 | 0.02 | 0.02 | 0.02 | 0.02 | 0.02 | 0.02 | 0.02 | 0.02 | 0.02 | 0.02
37 | Pumping Storage Capacity available (Power)
38a | Highest expected onshore wind generation running |  |  | 0.08713 | 0.086421 | 0.087015 | 0.087889 | 0.086704 | 0.086066 | 0.085598 | 0.085653 | 0.086559 | 0.089025 | 0.08806 | 0.086748 | 0.086509 | 0.08307 | 0.083464 | 0.084011 | 0.082582 | 0.081838
38b | Highest expected offshore wind generation running |  |  | 0 | 0 | 0 | 0 | 0 | 0 | 0 | 0 | 0 | 0 | 0 | 0 | 0 | 0 | 0 | 0 | 0 | 0
39 | DOWNWARD REGULATION CAPABILITIES: 39 = (33+37)-(34+35+36+38a+38b)) |  |  | 0.0028699 | 0.0035789 | 0.012985 | 0.012111 | 0.013296 | 0.013934 | 0.014402 | 0.014347 | 0.013441 | 0.010975 | 0.0019402 | 0.0032522 | 0.0034915 | 0.0069297 | 0.006536 | 0.005989 | 0.0074181 | 0.0081625
PART Ebis: ADDITIONAL INFORMATION FOR INTERCONNECTORS
Transportable capacity at night minimum demand conditions (high wind conditions)
40 | Simultaneous importable capacity |  | From | 1.65 | 1.65 | 1.65 | 1.65 | 1.65 | 1.65 | 1.65 | 1.65 | 1.65 | 1.65 | 1.65 | 1.65 | 1.65 | 1.65 | 1.65 | 1.65 | 1.65 | 1.65
41 | Simultaneous exportable capacity |  | To | 1.5 | 1.5 | 1.5 | 1.5 | 1.5 | 1.5 | 1.5 | 1.5 | 1.5 | 1.5 | 1.5 | 1.5 | 1.5 | 1.5 | 1.5 | 1.5 | 1.5 | 1.5
| Time (CET for winter, but CEST for last week of winter; CEST for summer) |  |  | 11:00 | 11:00 | 11:00 | 11:00 | 11:00 | 11:00 | 11:00 | 11:00 | 11:00 | 11:00 | 11:00 | 11:00 | 11:00 | 11:00 | 11:00 | 11:00 | 11:00 | 11:00
PART F: ADDITIONAL INFORMATION FOR DAYTIME MIN DEMAND CONDITIONS
42 | Weekly Minimum Daytime Demand (Sunday low peak + solar) |  |  | 0.42 | 0.44 | 0.46 | 0.47 | 0.5 | 0.5 | 0.49 | 0.49 | 0.48 | 0.47 | 0.46 | 0.46 | 0.45 | 0.44 | 0.42 | 0.4 | 0.4 | 0.39
43 | Must Run Generation (excluding wind/PV/run of river) |  |  | 0.15 | 0.15 | 0.15 | 0.15 | 0.15 | 0.15 | 0.15 | 0.15 | 0.15 | 0.15 | 0.15 | 0.15 | 0.15 | 0.15 | 0.15 | 0.15 | 0.15 | 0.15
44 | Run of river generation (Must Run) |  |  | 0.01 | 0.01 | 0.01 | 0.01 | 0.01 | 0.01 | 0.01 | 0.01 | 0.01 | 0.01 | 0.01 | 0.01 | 0.01 | 0.01 | 0.01 | 0.01 | 0.01 | 0.01
45 | Downward balancing reserves (FCR, FRR) |  |  | 0.06 | 0.06 | 0.06 | 0.06 | 0.06 | 0.06 | 0.06 | 0.06 | 0.06 | 0.06 | 0.06 | 0.06 | 0.06 | 0.06 | 0.06 | 0.06 | 0.06 | 0.06
46 | Pumping Storage Capacity available (Power)
47a | Highest expected onshore wind generation running |  |  | 0.0891 | 0.088791 | 0.088462 | 0.08876 | 0.088256 | 0.086782 | 0.086074 | 0.085457 | 0.086457 | 0.0885 | 0.086449 | 0.08494 | 0.084282 | 0.081621 | 0.082184 | 0.083086 | 0.083395 | 0.082599
47b | Highest expected offshore wind generation running |  |  | 0 | 0 | 0 | 0 | 0 | 0 | 0 | 0 | 0 | 0 | 0 | 0 | 0 | 0 | 0 | 0 | 0 | 0
48 | Highest expected solar PV running |  |  | 0 | 0 | 0 | 0 | 0 | 0 | 0 | 0 | 0 | 0 | 0 | 0 | 0 | 0 | 0 | 0 | 0 | 0
49 | DOWNWARD REGULATION CAPABILITIES: 49 = (42+46)-(43+44+45+47a+47b+48a+48b) |  |  | 0.1109 | 0.13121 | 0.15154 | 0.16124 | 0.19174 | 0.19322 | 0.18393 | 0.18454 | 0.17354 | 0.1615 | 0.15355 | 0.15506 | 0.14572 | 0.13838 | 0.11782 | 0.096914 | 0.096605 | 0.087401
PART Fbis: ADDITIONAL INFORMATION FOR INTERCONNECTORS
Transportable capacity at daytime minimum demand conditions (high wind and high solar conditions)
50 | Simultaneous importable capacity |  | From | 1.65 | 1.65 | 1.65 | 1.65 | 1.65 | 1.65 | 1.65 | 1.65 | 1.65 | 1.65 | 1.65 | 1.65 | 1.65 | 1.65 | 1.65 | 1.65 | 1.65 | 1.65
51 | Simultaneous exportable capacity |  | To | 1.5 | 1.5 | 1.5 | 1.5 | 1.5 | 1.5 | 1.5 | 1.5 | 1.5 | 1.5 | 1.5 | 1.5 | 1.5 | 1.5 | 1.5 | 1.5 | 1.5 | 1.5

## NL_w (hidden)
Winter Outlook Report 2018/2019
| Power Data (all entries are assumed to be >0) |  |  | Countrycode: |  | NL | [6 empty] | Heating if temperature below: | 16.8875 |  |  |  | Cooling if temperature above: | not detected
| (Net values in GW, at a synchronous time every week) |  |  | Countryname: |  | The Netherlands | [6 empty] | Heating saturation temperature: | -5 |  |  |  | Cooling saturation temperature: | not detected
[13 empty] | Temperature sensitivity in heating [MW/ ͦC] | -149.8929 |  |  |  | Temperature sensitivity in cooling [MW/ ͦC] | 0
| The peak dates are related to Wednesday of each week |  |  | 2018-11-28 | 2018-12-05 | 2018-12-12 | 2018-12-19 | 2018-12-27 | 2019-01-02 | 2019-01-09 | 2019-01-16 | 2019-01-23 | 2019-01-30 | 2019-02-06 | 2019-02-13 | 2019-02-20 | 2019-02-27 | 2019-03-06 | 2019-03-13 | 2019-03-20 | 2019-03-27
| WEEK |  |  | 48 | 49 | 50 | 51 | 52 | 1 | 2 | 3 | 4 | 5 | 6 | 7 | 8 | 9 | 10 | 11 | 12 | 13
| Time (CET for winter, but CEST last week; CEST for summer) |  |  | 19:00 | 19:00 | 19:00 | 19:00 | 19:00 | 19:00 | 19:00 | 19:00 | 19:00 | 19:00 | 19:00 | 19:00 | 19:00 | 19:00 | 19:00 | 19:00 | 19:00 | 19:00
Line | PART A : INDIGENOUS NATIONAL GENERATION | Severe conditions Average Forced Outage Rate | Normal conditions Average Forced Outage Rate
Net generating capacity:
1 | Nuclear Power | 5% | 5% | 0.486 | 0.486 | 0.486 | 0.486 | 0.486 | 0.486 | 0.486 | 0.486 | 0.486 | 0.486 | 0.486 | 0.486 | 0.486 | 0.486 | 0.486 | 0.486 | 0.486 | 0.486
2 | Fossil Fuels |  |  | 23.253 | 23.253 | 23.253 | 23.253 | 23.253 | 23.253 | 23.253 | 23.253 | 23.253 | 23.253 | 23.253 | 23.253 | 23.253 | 23.253 | 23.253 | 23.253 | 23.253 | 23.253
2a | of which Lignite | 8% | 8% | 0 | 0 | 0 | 0 | 0 | 0 | 0 | 0 | 0 | 0 | 0 | 0 | 0 | 0 | 0 | 0 | 0 | 0
2b | of which Hard Coal | 8% | 8% | 4.631 | 4.631 | 4.631 | 4.631 | 4.631 | 4.631 | 4.631 | 4.631 | 4.631 | 4.631 | 4.631 | 4.631 | 4.631 | 4.631 | 4.631 | 4.631 | 4.631 | 4.631
2c | of which Gas | 7% | 7% | 18.622 | 18.622 | 18.622 | 18.622 | 18.622 | 18.622 | 18.622 | 18.622 | 18.622 | 18.622 | 18.622 | 18.622 | 18.622 | 18.622 | 18.622 | 18.622 | 18.622 | 18.622
2d | of which Oil | 9% | 9% | 0 | 0 | 0 | 0 | 0 | 0 | 0 | 0 | 0 | 0 | 0 | 0 | 0 | 0 | 0 | 0 | 0 | 0
2e | of which Oil Shale | 9% | 9% | 0 | 0 | 0 | 0 | 0 | 0 | 0 | 0 | 0 | 0 | 0 | 0 | 0 | 0 | 0 | 0 | 0 | 0
2f | of which Fossil Peat | 8% | 8% | 0 | 0 | 0 | 0 | 0 | 0 | 0 | 0 | 0 | 0 | 0 | 0 | 0 | 0 | 0 | 0 | 0 | 0
3 | Renewable Energy Sources (other than hydro) |  |  | 8.326 | 8.326 | 8.326 | 8.326 | 8.326 | 8.326 | 8.326 | 8.326 | 8.326 | 8.326 | 8.326 | 8.326 | 8.326 | 8.326 | 8.326 | 8.326 | 8.326 | 8.326
3a | of which onshore wind | 0% | 0% | 3.249 | 3.249 | 3.249 | 3.249 | 3.249 | 3.249 | 3.249 | 3.249 | 3.249 | 3.249 | 3.249 | 3.249 | 3.249 | 3.249 | 3.249 | 3.249 | 3.249 | 3.249
3b | of which offshore wind | 0% | 0% | 0.957 | 0.957 | 0.957 | 0.957 | 0.957 | 0.957 | 0.957 | 0.957 | 0.957 | 0.957 | 0.957 | 0.957 | 0.957 | 0.957 | 0.957 | 0.957 | 0.957 | 0.957
3c | of which Solar (PV) | 0% | 0% | 2.873 | 2.873 | 2.873 | 2.873 | 2.873 | 2.873 | 2.873 | 2.873 | 2.873 | 2.873 | 2.873 | 2.873 | 2.873 | 2.873 | 2.873 | 2.873 | 2.873 | 2.873
3d | of which Biomass | 5% | 5% | 0.489 | 0.489 | 0.489 | 0.489 | 0.489 | 0.489 | 0.489 | 0.489 | 0.489 | 0.489 | 0.489 | 0.489 | 0.489 | 0.489 | 0.489 | 0.489 | 0.489 | 0.489
3e | of which other RES (e.g. tidal, wave, geothermal, RES waste, CSP) | 5% | 5% | 0.758 | 0.758 | 0.758 | 0.758 | 0.758 | 0.758 | 0.758 | 0.758 | 0.758 | 0.758 | 0.758 | 0.758 | 0.758 | 0.758 | 0.758 | 0.758 | 0.758 | 0.758
4a | Hydro Run of River and Reservoir | 0% | 0% | 0.038 | 0.038 | 0.038 | 0.038 | 0.038 | 0.038 | 0.038 | 0.038 | 0.038 | 0.038 | 0.038 | 0.038 | 0.038 | 0.038 | 0.038 | 0.038 | 0.038 | 0.038
4b | Hydro pumping | 0% | 0% | 0 | 0 | 0 | 0 | 0 | 0 | 0 | 0 | 0 | 0 | 0 | 0 | 0 | 0 | 0 | 0 | 0 | 0
5 | Other non-RES (e.g. CHP non-renewable, waste non-renewable) | 7% | 7% | 0 | 0 | 0 | 0 | 0 | 0 | 0 | 0 | 0 | 0 | 0 | 0 | 0 | 0 | 0 | 0 | 0 | 0
6 | Total Net generating capacity (6 = 1+2+3+4a+4b+5) |  |  | 32.103 | 32.103 | 32.103 | 32.103 | 32.103 | 32.103 | 32.103 | 32.103 | 32.103 | 32.103 | 32.103 | 32.103 | 32.103 | 32.103 | 32.103 | 32.103 | 32.103 | 32.103
7 | Maintenance & Overhauls (planned outages) |  |  | 1.954 | 1.954 | 1.244 | 0.774 | 0.774 | 0.774 | 1.244 | 1.244 | 1.244 | 1.244 | 0.829 | 0.829 | 0.829 | 0.829 | 0.829 | 0.359 | 0.359 | 0.359
7a | Nuclear Power |  |  | 0 | 0 | 0 | 0 | 0 | 0 | 0 | 0 | 0 | 0 | 0 | 0 | 0 | 0 | 0 | 0 | 0 | 0
7b | Lignite |  |  | 0 | 0 | 0 | 0 | 0 | 0 | 0 | 0 | 0 | 0 | 0 | 0 | 0 | 0 | 0 | 0 | 0 | 0
7c | Hard Coal |  |  | 0 | 0 | 0 | 0 | 0 | 0 | 0 | 0 | 0 | 0 | 0 | 0 | 0 | 0 | 0 | 0 | 0 | 0
7d | Gas |  |  | 1.954 | 1.954 | 1.244 | 0.774 | 0.774 | 0.774 | 1.244 | 1.244 | 1.244 | 1.244 | 0.829 | 0.829 | 0.829 | 0.829 | 0.829 | 0.359 | 0.359 | 0.359
7e | Oil |  |  | 0 | 0 | 0 | 0 | 0 | 0 | 0 | 0 | 0 | 0 | 0 | 0 | 0 | 0 | 0 | 0 | 0 | 0
7f | Oil Shale |  |  | 0 | 0 | 0 | 0 | 0 | 0 | 0 | 0 | 0 | 0 | 0 | 0 | 0 | 0 | 0 | 0 | 0 | 0
7g | Fossil Peat |  |  | 0 | 0 | 0 | 0 | 0 | 0 | 0 | 0 | 0 | 0 | 0 | 0 | 0 | 0 | 0 | 0 | 0 | 0
7h | Onshore Wind |  |  | 0 | 0 | 0 | 0 | 0 | 0 | 0 | 0 | 0 | 0 | 0 | 0 | 0 | 0 | 0 | 0 | 0 | 0
7i | Offshore Wind |  |  | 0 | 0 | 0 | 0 | 0 | 0 | 0 | 0 | 0 | 0 | 0 | 0 | 0 | 0 | 0 | 0 | 0 | 0
7j | Solar (PV) |  |  | 0 | 0 | 0 | 0 | 0 | 0 | 0 | 0 | 0 | 0 | 0 | 0 | 0 | 0 | 0 | 0 | 0 | 0
7k | Biomass |  |  | 0 | 0 | 0 | 0 | 0 | 0 | 0 | 0 | 0 | 0 | 0 | 0 | 0 | 0 | 0 | 0 | 0 | 0
7l | other RES (apart from hydro, including tidal, wave, geothermal, waste renewable, CSP,…) |  |  | 0 | 0 | 0 | 0 | 0 | 0 | 0 | 0 | 0 | 0 | 0 | 0 | 0 | 0 | 0 | 0 | 0 | 0
7m | Hydro Run of River and Reservoir |  |  | 0 | 0 | 0 | 0 | 0 | 0 | 0 | 0 | 0 | 0 | 0 | 0 | 0 | 0 | 0 | 0 | 0 | 0
7n | Hydro pumping |  |  | 0 | 0 | 0 | 0 | 0 | 0 | 0 | 0 | 0 | 0 | 0 | 0 | 0 | 0 | 0 | 0 | 0 | 0
7o | Other non-RES (incl. not clearly identifiable energy sources) |  |  | 0 | 0 | 0 | 0 | 0 | 0 | 0 | 0 | 0 | 0 | 0 | 0 | 0 | 0 | 0 | 0 | 0 | 0
PART B : DATA FOR NORMAL CONDITIONS
8 | Non-usable capacity at reference point (all power stations including mothballed, authorization & technical & legal constraints, energy source unavailability etc. ) |  |  | 9.096 | 9.0745 | 8.9267 | 8.8521 | 8.8016 | 8.6731 | 8.7372 | 8.7741 | 8.7982 | 8.8848 | 8.9894 | 9.0113 | 9.0912 | 9.1438 | 9.1312 | 9.1395 | 9.1675 | 9.1967
8a | of which nuclear
8b | of which Lignite
8c | of which Hard Coal
8d | of which Gas |  |  | 3.115 | 3.115 | 3.115 | 3.115 | 3.115 | 3.115 | 3.115 | 3.115 | 3.115 | 3.115 | 3.115 | 3.115 | 3.115 | 3.115 | 3.115 | 3.115 | 3.115 | 3.115
8e | of which Oil
8f | of which Oil Shale
8g | of which Fossil Peat
8h | of which onshore wind |  |  | 2.5639 | 2.5513 | 2.4616 | 2.4137 | 2.383 | 2.2881 | 2.3291 | 2.3501 | 2.3695 | 2.4228 | 2.488 | 2.5011 | 2.5463 | 2.5848 | 2.5854 | 2.5934 | 2.626 | 2.6458
8i | of which offshore wind |  |  | 0.5441 | 0.53519 | 0.47712 | 0.45044 | 0.43065 | 0.39698 | 0.42009 | 0.43591 | 0.44062 | 0.47399 | 0.51344 | 0.52217 | 0.55689 | 0.57144 | 0.56229 | 0.57144 | 0.57959 | 0.60788
8j | of which Solar |  |  | 2.873 | 2.873 | 2.873 | 2.873 | 2.873 | 2.873 | 2.873 | 2.873 | 2.873 | 2.873 | 2.873 | 2.873 | 2.873 | 2.8725 | 2.8684 | 2.8597 | 2.847 | 2.828
8k | of which Biomass
8l | of which other RES (apart from hydro)
8m | Hydro Run of River and Reservoir
8n | Hydro pumping
8o | of which other non-RES (incl. not clearly identifiable energy sources)
9 | Available capacity (9 = 6 - (7 + 8)) |  |  | 21.053 | 21.0745 | 21.9323 | 22.4769 | 22.5274 | 22.6559 | 22.1218 | 22.0849 | 22.0608 | 21.9742 | 22.2846 | 22.2627 | 22.1828 | 22.1302 | 22.1428 | 22.6045 | 22.5765 | 22.5473
10 | Outages: average expected value (all power stations) |  |  | 1.4058 | 1.4058 | 1.4555 | 1.4884 | 1.4884 | 1.4884 | 1.4555 | 1.4555 | 1.4555 | 1.4555 | 1.4846 | 1.4846 | 1.4846 | 1.4846 | 1.4846 | 1.5175 | 1.5175 | 1.5175
11 | System services reserve (one hour ahead of real time) |  |  | 0.75 | 0.75 | 0.75 | 0.75 | 0.75 | 0.75 | 0.75 | 0.75 | 0.75 | 0.75 | 0.75 | 0.75 | 0.75 | 0.75 | 0.75 | 0.75 | 0.75 | 0.75
12 | Reliably available capacity (12 = 9 - (10 + 11)) |  |  | 18.8972 | 18.9187 | 19.7267 | 20.2384 | 20.289 | 20.4174 | 19.9162 | 19.8794 | 19.8553 | 19.7686 | 20.05 | 20.0281 | 19.9482 | 19.8957 | 19.9083 | 20.337 | 20.309 | 20.2798
13 | Demand at reference point in time |  |  | 18.0075 | 18.1511 | 18.3187 | 18.1317 | 17.0677 | 17.037 | 17.275 | 17.542 | 17.0617 | 17.4383 | 17.527 | 17.1958 | 16.9808 | 17.354 | 16.5723 | 15.5638 | 15.5768 | 16.0622
13b | Population average daily (24h) temperature (degrees Celsius) |  |  | 5.707 | 5.0537 | 4.5653 | 4.2798 | 4.2549 | 3.9865 | 3.659 | 3.4509 | 3.3606 | 3.3854 | 3.5212 | 3.763 | 4.1045 | 4.5389 | 5.0582 | 5.6537 | 6.3163 | 7.0362
14a | Load reduction / demand side response available at reference point in time |  |  | 0.75 | 0.75 | 0.75 | 0.75 | 0.75 | 0.75 | 0.75 | 0.75 | 0.75 | 0.75 | 0.75 | 0.75 | 0.75 | 0.75 | 0.75 | 0.75 | 0.75 | 0.75
14b | Strategic reserves available at reference point in time
15 | Net weekly load at reference point in time (15 = 13-14a) |  |  | 17.2575 | 17.4011 | 17.5687 | 17.3817 | 16.3177 | 16.287 | 16.525 | 16.792 | 16.3117 | 16.6883 | 16.777 | 16.4458 | 16.2308 | 16.604 | 15.8223 | 14.8138 | 14.8268 | 15.3122
16 | Remaining capacity at reference point in time (16 = 12- 15) |  |  | 1.6397 | 1.5176 | 2.1581 | 2.8567 | 3.9713 | 4.1304 | 3.3912 | 3.0874 | 3.5435 | 3.0804 | 3.273 | 3.5824 | 3.7175 | 3.2917 | 4.086 | 5.5233 | 5.4822 | 4.9676
B1 | Weekly peak load (unrestricted reference point in time) |  |  | 18.1268 | 18.361 | 18.719 | 18.229 | 17.173 | 17.912 | 18.415 | 18.582 | 17.84 | 17.916 | 17.632 | 17.738 | 17.311 | 17.486 | 16.863 | 17.004 | 16.706 | 16.75
B2 | Daily hour of expected weekly peak load (CET for winter, but CEST for last week; CEST for summer) |  |  | 17:00 | 17:00 | 17:00 | 17:00 | 17:00 | 17:00 | 17:00 | 17:00 | 17:00 | 17:00 | 18:00 | 11:00 | 17:00 | 19:00 | 11:00 | 11:00 | 19:00 | 17:00
.
PART C : DATA FOR SEVERE CONDITIONS
17 | Non-usable capacity at reference point (all power stations including mothballed, authorization & technical & legal constraints, energy source unavailability etc. ) |  |  | 10.1537 | 10.1458 | 10.1464 | 10.1438 | 10.1237 | 10.1108 | 10.1109 | 10.111 | 10.1192 | 10.1472 | 10.1544 | 10.1509 | 10.1464 | 10.1453 | 10.1402 | 10.1408 | 10.1366 | 10.1281
17a | of which nuclear
17b | of which Lignite
17c | of which Hard Coal
17d | of which Gas |  |  | 3.115 | 3.115 | 3.115 | 3.115 | 3.115 | 3.115 | 3.115 | 3.115 | 3.115 | 3.115 | 3.115 | 3.115 | 3.115 | 3.115 | 3.115 | 3.115 | 3.115 | 3.115
17e | of which Oil
17f | of which Oil Shale
17g | of which Fossil Peat
17h | of which onshore wind |  |  | 3.2225 | 3.2168 | 3.2169 | 3.2154 | 3.2002 | 3.1925 | 3.1949 | 3.1938 | 3.2013 | 3.2216 | 3.2251 | 3.2222 | 3.2184 | 3.2168 | 3.214 | 3.2155 | 3.2158 | 3.2134
17i | of which offshore wind |  |  | 0.94323 | 0.94103 | 0.94148 | 0.94036 | 0.9355 | 0.93032 | 0.92795 | 0.92922 | 0.92993 | 0.93763 | 0.94122 | 0.94076 | 0.94 | 0.94047 | 0.93818 | 0.93801 | 0.93819 | 0.94128
17j | of which Solar |  |  | 2.873 | 2.873 | 2.873 | 2.873 | 2.873 | 2.873 | 2.873 | 2.873 | 2.873 | 2.873 | 2.873 | 2.873 | 2.873 | 2.873 | 2.873 | 2.8722 | 2.8677 | 2.8584
17k | of which Biomass
17l | of which other RES (apart from hydro)
17m | Hydro Run of River and Reservoir
17n | Hydro pumping
17o | of which other non-RES (incl. not clearly identifiable energy sources)
18 | Available capacity (18 = 6 - (7 + 17)) |  |  | 19.9953 | 20.0032 | 20.7126 | 21.1852 | 21.2053 | 21.2182 | 20.7481 | 20.748 | 20.7398 | 20.7118 | 21.1196 | 21.1231 | 21.1276 | 21.1287 | 21.1338 | 21.6032 | 21.6074 | 21.6159
19 | Outages: average expected value (all power stations) under SEVERE conditions |  |  | 1.4058 | 1.4058 | 1.4555 | 1.4884 | 1.4884 | 1.4884 | 1.4555 | 1.4555 | 1.4555 | 1.4555 | 1.4846 | 1.4846 | 1.4846 | 1.4846 | 1.4846 | 1.5175 | 1.5175 | 1.5175
20 | System services reserve (one hour ahead of real time) under SEVERE conditions |  |  | 0.75 | 0.75 | 0.75 | 0.75 | 0.75 | 0.75 | 0.75 | 0.75 | 0.75 | 0.75 | 0.75 | 0.75 | 0.75 | 0.75 | 0.75 | 0.75 | 0.75 | 0.75
21 | Reliably available capacity under SEVERE conditions (21 = 18 - (19 + 20)) |  |  | 17.8394 | 17.8473 | 18.5071 | 18.9468 | 18.9669 | 18.9797 | 18.5426 | 18.5425 | 18.5342 | 18.5062 | 18.885 | 18.8885 | 18.893 | 18.8941 | 18.8992 | 19.3357 | 19.3399 | 19.3485
22 | Demand at reference point in time under SEVERE conditions (one in 20 year) |  |  | 18.5075 | 18.6511 | 18.8187 | 18.6317 | 17.5677 | 17.537 | 17.775 | 18.042 | 17.5617 | 17.9383 | 18.027 | 17.6958 | 17.4808 | 17.854 | 17.0723 | 16.0637 | 16.0768 | 16.5622
23a | Load reduction / demand side response available at reference point in time under SEVERE conditions |  |  | 0.75 | 0.75 | 0.75 | 0.75 | 0.75 | 0.75 | 0.75 | 0.75 | 0.75 | 0.75 | 0.75 | 0.75 | 0.75 | 0.75 | 0.75 | 0.75 | 0.75 | 0.75
23b | Strategic reserves available at reference point in time under SEVERE conditions
24 | Net weekly peak load for SEVERE conditions (24 = 22-23a) |  |  | 17.7575 | 17.9011 | 18.0687 | 17.8817 | 16.8177 | 16.787 | 17.025 | 17.292 | 16.8117 | 17.1883 | 17.277 | 16.9458 | 16.7308 | 17.104 | 16.3223 | 15.3137 | 15.3268 | 15.8122
25 | Remaining capacity for SEVERE conditions (25 = 21-24) |  |  | 0.081937 | -0.053744 | 0.43842 | 1.065 | 2.1492 | 2.1927 | 1.5176 | 1.2505 | 1.7225 | 1.318 | 1.608 | 1.9427 | 2.1622 | 1.7901 | 2.5769 | 4.022 | 4.0131 | 3.5362
C1 | Weekly peak load under SEVERE conditions (unrestricted reference point in time) |  |  | 18.6268 | 18.861 | 19.219 | 18.729 | 17.673 | 18.412 | 18.915 | 19.082 | 18.34 | 18.416 | 18.132 | 18.238 | 17.811 | 17.986 | 17.363 | 17.504 | 17.206 | 17.25
C2 | Daily hour of expected weekly peak load (CET for winter, but CEST for last week; CEST for summer) |  |  | 17:00 | 17:00 | 17:00 | 17:00 | 17:00 | 17:00 | 17:00 | 17:00 | 17:00 | 17:00 | 18:00 | 11:00 | 17:00 | 19:00 | 11:00 | 11:00 | 19:00 | 17:00
PART D: ADDITIONAL INFORMATION FOR INTERCONNECTORS (at synchronous peak)
31 | Simultaneous importable capacity |  | From | 7.35 | 7.35 | 7.35 | 7.35 | 7.35 | 7.35 | 7.35 | 7.35 | 7.35 | 7.35 | 7.35 | 7.35 | 7.35 | 7.35 | 7.35 | 7.35 | 7.35 | 7.35
32 | Simultaneous exportable capacity |  | To | 7.35 | 7.35 | 7.35 | 7.35 | 7.35 | 7.35 | 7.35 | 7.35 | 7.35 | 7.35 | 7.35 | 7.35 | 7.35 | 7.35 | 7.35 | 7.35 | 7.35 | 7.35
| The off-peak dates are related to Sunday of each week |  |  | 2018-12-02 | 2018-12-09 | 2018-12-16 | 2018-12-23 | 2018-12-30 | 2019-01-06 | 2019-01-13 | 2019-01-20 | 2019-01-27 | 2019-02-03 | 2019-02-10 | 2019-02-17 | 2019-02-24 | 2019-03-03 | 2019-03-10 | 2019-03-17 | 2019-03-24 | 2019-03-31
| WEEK |  |  | 48 | 49 | 50 | 51 | 52 | 1 | 2 | 3 | 4 | 5 | 6 | 7 | 8 | 9 | 10 | 11 | 12 | 13
| Time (CET for winter, but CEST for last week of winter; CEST for summer) |  |  | 5:00 | 5:00 | 5:00 | 5:00 | 5:00 | 5:00 | 5:00 | 5:00 | 5:00 | 5:00 | 5:00 | 5:00 | 5:00 | 5:00 | 5:00 | 5:00 | 5:00 | 5:00
PART E: ADDITIONAL INFORMATION FOR NIGHT MIN DEMAND CONDITIONS
33 | Weekly Minimum Demand (overnight valley minimum) |  |  | 10.8 | 11 | 11.1 | 10.6 | 10.4 | 10.5 | 10.6 | 10.8 | 10.6 | 10.6 | 10.6 | 11 | 10.4 | 10.3 | 10.5 | 10.3 | 9.8 | 10
34 | Must Run Generation (excluding wind/run of river) |  |  | 5 | 5 | 5 | 5 | 5 | 5 | 5 | 5 | 5 | 5 | 5 | 5 | 5 | 5 | 5 | 5 | 5 | 5
35 | Run of river generation (Must Run) |  |  | 0 | 0 | 0 | 0 | 0 | 0 | 0 | 0 | 0 | 0 | 0 | 0 | 0 | 0 | 0 | 0 | 0 | 0
36 | Downward balancing reserves (FCR, FRR) |  |  | 0.3 | 0.3 | 0.3 | 0.3 | 0.3 | 0.3 | 0.3 | 0.3 | 0.3 | 0.3 | 0.3 | 0.3 | 0.3 | 0.3 | 0.3 | 0.3 | 0.3 | 0.3
37 | Pumping Storage Capacity available (Power) |  |  | 0 | 0 | 0 | 0 | 0 | 0 | 0 | 0 | 0 | 0 | 0 | 0 | 0 | 0 | 0 | 0 | 0 | 0
38a | Highest expected onshore wind generation running |  |  | 2.9079 | 2.9551 | 2.9972 | 3.0303 | 3.0304 | 3.0388 | 3.0338 | 3.0317 | 3.0396 | 3.0356 | 3.0302 | 2.9933 | 2.9416 | 2.8998 | 2.7922 | 2.7057 | 2.5957 | 2.5186
38b | Highest expected offshore wind generation running |  |  | 0.90914 | 0.90915 | 0.90915 | 0.90915 | 0.90915 | 0.90915 | 0.90915 | 0.90915 | 0.90915 | 0.90915 | 0.90915 | 0.90915 | 0.90912 | 0.9091 | 0.90901 | 0.90863 | 0.9069 | 0.90201
39 | DOWNWARD REGULATION CAPABILITIES: 39 = (33+37)-(34+35+36+38a+38b)) |  |  | 1.6829 | 1.8358 | 1.8936 | 1.3606 | 1.1604 | 1.252 | 1.3571 | 1.5591 | 1.3512 | 1.3552 | 1.3606 | 1.7976 | 1.2493 | 1.1911 | 1.4988 | 1.3857 | 0.99745 | 1.2794
PART Ebis: ADDITIONAL INFORMATION FOR INTERCONNECTORS
Transportable capacity at night minimum demand conditions (high wind conditions)
40 | Simultaneous importable capacity |  | From | 7.35 | 7.35 | 7.35 | 7.35 | 7.35 | 7.35 | 7.35 | 7.35 | 7.35 | 7.35 | 7.35 | 7.35 | 7.35 | 7.35 | 7.35 | 7.35 | 7.35 | 7.35
41 | Simultaneous exportable capacity |  | To | 7.35 | 7.35 | 7.35 | 7.35 | 7.35 | 7.35 | 7.35 | 7.35 | 7.35 | 7.35 | 7.35 | 7.35 | 7.35 | 7.35 | 7.35 | 7.35 | 7.35 | 7.35
| Time (CET for winter, but CEST for last week of winter; CEST for summer) |  |  | 11:00 | 11:00 | 11:00 | 11:00 | 11:00 | 11:00 | 11:00 | 11:00 | 11:00 | 11:00 | 11:00 | 11:00 | 11:00 | 11:00 | 11:00 | 11:00 | 11:00 | 11:00
PART F: ADDITIONAL INFORMATION FOR DAYTIME MIN DEMAND CONDITIONS
42 | Weekly Minimum Daytime Demand (Sunday low peak + solar) |  |  | 13.6 | 13.9 | 13.4 | 13.5 | 13.1 | 11.8 | 13 | 13.2 | 12.6 | 13.1 | 13 | 13.5 | 13 | 12.6 | 11.9 | 11.4 | 11.8 | 11.2
43 | Must Run Generation (excluding wind/PV/run of river) |  |  | 5 | 5 | 5 | 5 | 5 | 5 | 5 | 5 | 5 | 5 | 5 | 5 | 5 | 5 | 5 | 5 | 5 | 5
44 | Run of river generation (Must Run) |  |  | 0 | 0 | 0 | 0 | 0 | 0 | 0 | 0 | 0 | 0 | 0 | 0 | 0 | 0 | 0 | 0 | 0 | 0
45 | Downward balancing reserves (FCR, FRR) |  |  | 0.3 | 0.3 | 0.3 | 0.3 | 0.3 | 0.3 | 0.3 | 0.3 | 0.3 | 0.3 | 0.3 | 0.3 | 0.3 | 0.3 | 0.3 | 0.3 | 0.3 | 0.3
46 | Pumping Storage Capacity available (Power) |  |  | 0 | 0 | 0 | 0 | 0 | 0 | 0 | 0 | 0 | 0 | 0 | 0 | 0 | 0 | 0 | 0 | 0 | 0
47a | Highest expected onshore wind generation running |  |  | 2.9464 | 2.994 | 3.0083 | 3.0153 | 3.03 | 3.0217 | 3.0326 | 3.0308 | 3.0368 | 3.038 | 3.0133 | 2.9853 | 2.9458 | 2.9149 | 2.9147 | 2.8828 | 2.8024 | 2.7095
47b | Highest expected offshore wind generation running |  |  | 0.90904 | 0.90914 | 0.90915 | 0.90915 | 0.90915 | 0.90915 | 0.90915 | 0.90915 | 0.90915 | 0.90915 | 0.90915 | 0.90912 | 0.90894 | 0.90812 | 0.90841 | 0.90802 | 0.90431 | 0.89828
48 | Highest expected solar PV running |  |  | 0.54469 | 0.51145 | 0.47379 | 0.4467 | 0.43617 | 0.44882 | 0.46399 | 0.54107 | 0.6139 | 0.70732 | 0.76879 | 0.80986 | 0.8902 | 0.95566 | 1.0144 | 1.0996 | 1.1596 | 1.2167
49 | DOWNWARD REGULATION CAPABILITIES: 49 = (42+46)-(43+44+45+47a+47b+48a+48b) |  |  | 3.8998 | 4.1854 | 3.7087 | 3.8288 | 3.4247 | 2.1204 | 3.2942 | 3.419 | 2.7401 | 3.1455 | 3.0087 | 3.4958 | 2.9551 | 2.5213 | 1.7625 | 1.2095 | 1.6337 | 1.0755
PART Fbis: ADDITIONAL INFORMATION FOR INTERCONNECTORS
Transportable capacity at daytime minimum demand conditions (high wind and high solar conditions)
50 | Simultaneous importable capacity |  | From | 7.35 | 7.35 | 7.35 | 7.35 | 7.35 | 7.35 | 7.35 | 7.35 | 7.35 | 7.35 | 7.35 | 7.35 | 7.35 | 7.35 | 7.35 | 7.35 | 7.35 | 7.35
51 | Simultaneous exportable capacity |  | To | 7.35 | 7.35 | 7.35 | 7.35 | 7.35 | 7.35 | 7.35 | 7.35 | 7.35 | 7.35 | 7.35 | 7.35 | 7.35 | 7.35 | 7.35 | 7.35 | 7.35 | 7.35

## NO_w (hidden)
Winter Outlook Report 2018/2019
| Power Data (all entries are assumed to be >0) |  |  | Countrycode: |  | NO | [6 empty] | Heating if temperature below: | 16.7178 |  |  |  | Cooling if temperature above: | not detected
| (Net values in GW, at a synchronous time every week) |  |  | Countryname: |  | Norway | [6 empty] | Heating saturation temperature: | -9 |  |  |  | Cooling saturation temperature: | not detected
[13 empty] | Temperature sensitivity in heating [MW/ ͦC] | -412.9611 |  |  |  | Temperature sensitivity in cooling [MW/ ͦC] | not detected
| The peak dates are related to Wednesday of each week |  |  | 2018-11-28 | 2018-12-05 | 2018-12-12 | 2018-12-19 | 2018-12-27 | 2019-01-02 | 2019-01-09 | 2019-01-16 | 2019-01-23 | 2019-01-30 | 2019-02-06 | 2019-02-13 | 2019-02-20 | 2019-02-27 | 2019-03-06 | 2019-03-13 | 2019-03-20 | 2019-03-27
| WEEK |  |  | 48 | 49 | 50 | 51 | 52 | 1 | 2 | 3 | 4 | 5 | 6 | 7 | 8 | 9 | 10 | 11 | 12 | 13
| Time (CET for winter, but CEST last week; CEST for summer) |  |  | 19:00 | 19:00 | 19:00 | 19:00 | 19:00 | 19:00 | 19:00 | 19:00 | 19:00 | 19:00 | 19:00 | 19:00 | 19:00 | 19:00 | 19:00 | 19:00 | 19:00 | 19:00
Line | PART A : INDIGENOUS NATIONAL GENERATION | Severe conditions Average Forced Outage Rate | Normal conditions Average Forced Outage Rate
Net generating capacity:
1 | Nuclear Power | 5% | 5% | 0 | 0 | 0 | 0 | 0 | 0 | 0 | 0 | 0 | 0 | 0 | 0 | 0 | 0 | 0 | 0 | 0 | 0
2 | Fossil Fuels |  |  | 0.3 | 0.3 | 0.3 | 0.3 | 0.3 | 0.3 | 0.3 | 0.3 | 0.3 | 0.3 | 0.3 | 0.3 | 0.3 | 0.3 | 0.3 | 0.3 | 0.3 | 0.3
2a | of which Lignite | 9% | 9% | 0 | 0 | 0 | 0 | 0 | 0 | 0 | 0 | 0 | 0 | 0 | 0 | 0 | 0 | 0 | 0 | 0 | 0
2b | of which Hard Coal | 9% | 9% | 0 | 0 | 0 | 0 | 0 | 0 | 0 | 0 | 0 | 0 | 0 | 0 | 0 | 0 | 0 | 0 | 0 | 0
2c | of which Gas | 7% | 7% | 0.3 | 0.3 | 0.3 | 0.3 | 0.3 | 0.3 | 0.3 | 0.3 | 0.3 | 0.3 | 0.3 | 0.3 | 0.3 | 0.3 | 0.3 | 0.3 | 0.3 | 0.3
2d | of which Oil | 9% | 9% | 0 | 0 | 0 | 0 | 0 | 0 | 0 | 0 | 0 | 0 | 0 | 0 | 0 | 0 | 0 | 0 | 0 | 0
2e | of which Oil Shale | 8.75% | 8.75% | 0 | 0 | 0 | 0 | 0 | 0 | 0 | 0 | 0 | 0 | 0 | 0 | 0 | 0 | 0 | 0 | 0 | 0
2f | of which Fossil Peat | 8.75% | 8.75% | 0 | 0 | 0 | 0 | 0 | 0 | 0 | 0 | 0 | 0 | 0 | 0 | 0 | 0 | 0 | 0 | 0 | 0
3 | Renewable Energy Sources (other than hydro) |  |  | 1.2666 | 1.2666 | 1.2666 | 1.2666 | 1.2666 | 1.2666 | 1.2666 | 1.2666 | 1.2666 | 1.2666 | 1.2666 | 1.2666 | 1.2666 | 1.2666 | 1.2666 | 1.2666 | 1.2666 | 1.2666
3a | of which onshore wind | 0% | 0% | 1.1966 | 1.1966 | 1.1966 | 1.1966 | 1.1966 | 1.1966 | 1.1966 | 1.1966 | 1.1966 | 1.1966 | 1.1966 | 1.1966 | 1.1966 | 1.1966 | 1.1966 | 1.1966 | 1.1966 | 1.1966
3b | of which offshore wind | 0% | 0% | 0 | 0 | 0 | 0 | 0 | 0 | 0 | 0 | 0 | 0 | 0 | 0 | 0 | 0 | 0 | 0 | 0 | 0
3c | of which Solar (PV) | 0% | 0% | 0.01 | 0.01 | 0.01 | 0.01 | 0.01 | 0.01 | 0.01 | 0.01 | 0.01 | 0.01 | 0.01 | 0.01 | 0.01 | 0.01 | 0.01 | 0.01 | 0.01 | 0.01
3d | of which Biomass | 0% | 0% | 0.01 | 0.01 | 0.01 | 0.01 | 0.01 | 0.01 | 0.01 | 0.01 | 0.01 | 0.01 | 0.01 | 0.01 | 0.01 | 0.01 | 0.01 | 0.01 | 0.01 | 0.01
3e | of which other RES (e.g. tidal, wave, geothermal, RES waste, CSP) | 0% | 0% | 0.05 | 0.05 | 0.05 | 0.05 | 0.05 | 0.05 | 0.05 | 0.05 | 0.05 | 0.05 | 0.05 | 0.05 | 0.05 | 0.05 | 0.05 | 0.05 | 0.05 | 0.05
4a | Hydro Run of River and Reservoir | 1% | 1% | 32.1465 | 32.1465 | 32.1465 | 32.1465 | 32.1465 | 32.1465 | 32.1465 | 32.1465 | 32.1465 | 32.1465 | 32.1465 | 32.1465 | 32.1465 | 32.1465 | 32.1465 | 32.1465 | 32.1465 | 32.1465
4b | Hydro pumping | 1% | 1% | 0 | 0 | 0 | 0 | 0 | 0 | 0 | 0 | 0 | 0 | 0 | 0 | 0 | 0 | 0 | 0 | 0 | 0
5 | Other non-RES (e.g. CHP non-renewable, waste non-renewable) | 0% | 0% | 0.07 | 0.07 | 0.07 | 0.07 | 0.07 | 0.07 | 0.07 | 0.07 | 0.07 | 0.07 | 0.07 | 0.07 | 0.07 | 0.07 | 0.07 | 0.07 | 0.07 | 0.07
6 | Total Net generating capacity (6 = 1+2+3+4a+4b+5) |  |  | 33.7831 | 33.7831 | 33.7831 | 33.7831 | 33.7831 | 33.7831 | 33.7831 | 33.7831 | 33.7831 | 33.7831 | 33.7831 | 33.7831 | 33.7831 | 33.7831 | 33.7831 | 33.7831 | 33.7831 | 33.7831
7 | Maintenance & Overhauls (planned outages) |  |  | 0.226 | 0.226 | 0.126 | 0 | 0 | 0 | 0 | 0 | 0 | 0 | 0 | 0 | 0 | 0 | 0 | 0 | 0 | 0
7a | Nuclear Power |  |  | 0 | 0 | 0 | 0 | 0 | 0 | 0 | 0 | 0 | 0 | 0 | 0 | 0 | 0 | 0 | 0 | 0 | 0
7b | Lignite |  |  | 0 | 0 | 0 | 0 | 0 | 0 | 0 | 0 | 0 | 0 | 0 | 0 | 0 | 0 | 0 | 0 | 0 | 0
7c | Hard Coal |  |  | 0 | 0 | 0 | 0 | 0 | 0 | 0 | 0 | 0 | 0 | 0 | 0 | 0 | 0 | 0 | 0 | 0 | 0
7d | Gas |  |  | 0 | 0 | 0 | 0 | 0 | 0 | 0 | 0 | 0 | 0 | 0 | 0 | 0 | 0 | 0 | 0 | 0 | 0
7e | Oil |  |  | 0 | 0 | 0 | 0 | 0 | 0 | 0 | 0 | 0 | 0 | 0 | 0 | 0 | 0 | 0 | 0 | 0 | 0
7f | Oil Shale |  |  | 0 | 0 | 0 | 0 | 0 | 0 | 0 | 0 | 0 | 0 | 0 | 0 | 0 | 0 | 0 | 0 | 0 | 0
7g | Fossil Peat |  |  | 0 | 0 | 0 | 0 | 0 | 0 | 0 | 0 | 0 | 0 | 0 | 0 | 0 | 0 | 0 | 0 | 0 | 0
7h | Onshore Wind |  |  | 0 | 0 | 0 | 0 | 0 | 0 | 0 | 0 | 0 | 0 | 0 | 0 | 0 | 0 | 0 | 0 | 0 | 0
7i | Offshore Wind |  |  | 0 | 0 | 0 | 0 | 0 | 0 | 0 | 0 | 0 | 0 | 0 | 0 | 0 | 0 | 0 | 0 | 0 | 0
7j | Solar (PV) |  |  | 0 | 0 | 0 | 0 | 0 | 0 | 0 | 0 | 0 | 0 | 0 | 0 | 0 | 0 | 0 | 0 | 0 | 0
7k | Biomass |  |  | 0 | 0 | 0 | 0 | 0 | 0 | 0 | 0 | 0 | 0 | 0 | 0 | 0 | 0 | 0 | 0 | 0 | 0
7l | other RES (apart from hydro, including tidal, wave, geothermal, waste renewable, CSP,…) |  |  | 0 | 0 | 0 | 0 | 0 | 0 | 0 | 0 | 0 | 0 | 0 | 0 | 0 | 0 | 0 | 0 | 0 | 0
7m | Hydro Run of River and Reservoir |  |  | 0.226 | 0.226 | 0.126 | 0 | 0 | 0 | 0 | 0 | 0 | 0 | 0 | 0 | 0 | 0 | 0 | 0 | 0 | 0
7n | Hydro pumping |  |  | 0 | 0 | 0 | 0 | 0 | 0 | 0 | 0 | 0 | 0 | 0 | 0 | 0 | 0 | 0 | 0 | 0 | 0
7o | Other non-RES (incl. not clearly identifiable energy sources) |  |  | 0 | 0 | 0 | 0 | 0 | 0 | 0 | 0 | 0 | 0 | 0 | 0 | 0 | 0 | 0 | 0 | 0 | 0
PART B : DATA FOR NORMAL CONDITIONS
8 | Non-usable capacity at reference point (all power stations including mothballed, authorization & technical & legal constraints, energy source unavailability etc. ) |  |  | 4.7912 | 4.7757 | 4.7689 | 4.7791 | 4.7682 | 4.7418 | 4.7341 | 4.7318 | 4.7283 | 4.7549 | 4.7727 | 4.7757 | 4.7933 | 4.7815 | 4.7952 | 4.8251 | 4.8518 | 4.8895
8a | of which nuclear
8b | of which Lignite
8c | of which Hard Coal
8d | of which Gas
8e | of which Oil
8f | of which Oil Shale
8g | of which Fossil Peat
8h | of which onshore wind |  |  | 0.78124 | 0.76573 | 0.75887 | 0.76911 | 0.75819 | 0.73177 | 0.72414 | 0.72179 | 0.71826 | 0.74493 | 0.76271 | 0.76574 | 0.7833 | 0.77154 | 0.78524 | 0.81514 | 0.84179 | 0.87956
8i | of which offshore wind |  |  | 0 | 0 | 0 | 0 | 0 | 0 | 0 | 0 | 0 | 0 | 0 | 0 | 0 | 0 | 0 | 0 | 0 | 0
8j | of which Solar |  |  | 0.01 | 0.01 | 0.01 | 0.01 | 0.01 | 0.01 | 0.01 | 0.01 | 0.01 | 0.01 | 0.01 | 0.01 | 0.01 | 0.01 | 0.0099999 | 0.0099951 | 0.0099742 | 0.0099274
8k | of which Biomass
8l | of which other RES (apart from hydro)
8m | Hydro Run of River and Reservoir |  |  | 4 | 4 | 4 | 4 | 4 | 4 | 4 | 4 | 4 | 4 | 4 | 4 | 4 | 4 | 4 | 4 | 4 | 4
8n | Hydro pumping
8o | of which other non-RES (incl. not clearly identifiable energy sources)
9 | Available capacity (9 = 6 - (7 + 8)) |  |  | 28.7659 | 28.7814 | 28.8882 | 29.004 | 29.0149 | 29.0413 | 29.049 | 29.0513 | 29.0548 | 29.0282 | 29.0104 | 29.0074 | 28.9898 | 29.0016 | 28.9879 | 28.958 | 28.9313 | 28.8936
10 | Outages: average expected value (all power stations) |  |  | 0.30021 | 0.30021 | 0.30121 | 0.30247 | 0.30247 | 0.30247 | 0.30247 | 0.30247 | 0.30247 | 0.30247 | 0.30247 | 0.30247 | 0.30247 | 0.30247 | 0.30247 | 0.30247 | 0.30247 | 0.30247
11 | System services reserve (one hour ahead of real time) |  |  | 0.716 | 0.716 | 0.716 | 0.716 | 0.716 | 0.716 | 0.716 | 0.716 | 0.716 | 0.716 | 0.716 | 0.716 | 0.716 | 0.716 | 0.716 | 0.716 | 0.716 | 0.716
12 | Reliably available capacity (12 = 9 - (10 + 11)) |  |  | 27.7497 | 27.7652 | 27.871 | 27.9855 | 27.9964 | 28.0229 | 28.0305 | 28.0328 | 28.0364 | 28.0097 | 27.9919 | 27.9889 | 27.9713 | 27.9831 | 27.9694 | 27.9395 | 27.9129 | 27.8751
13 | Demand at reference point in time |  |  | 23.2652 | 23.6294 | 23.9489 | 24.2315 | 24.5186 | 24.3936 | 24.3876 | 24.3884 | 24.3801 | 24.3504 | 24.2887 | 24.1852 | 24.0302 | 23.8139 | 23.5275 | 23.1644 | 22.7217 | 22.2017
13b | Population average daily (24h) temperature (degrees Celsius) |  |  | -0.45051 | -1.3684 | -2.244 | -3.0991 | -4.0913 | -3.6395 | -3.6188 | -3.6214 | -3.593 | -3.4913 | -3.285 | -2.9525 | -2.4807 | -1.8642 | -1.1044 | -0.20813 | 0.81302 | 1.9434
14a | Load reduction / demand side response available at reference point in time
14b | Strategic reserves available at reference point in time |  |  | 0.7 | 0.7 | 0.7 | 0.7 | 0.7 | 0.7 | 0.7 | 0.7 | 0.7 | 0.7 | 0.7 | 0.7 | 0.7 | 0.7 | 0.7 | 0.7 | 0.7 | 0.7
15 | Net weekly load at reference point in time (15 = 13-14a) |  |  | 23.2652 | 23.6294 | 23.9489 | 24.2315 | 24.5186 | 24.3936 | 24.3876 | 24.3884 | 24.3801 | 24.3504 | 24.2887 | 24.1852 | 24.0302 | 23.8139 | 23.5275 | 23.1644 | 22.7217 | 22.2017
16 | Remaining capacity at reference point in time (16 = 12- 15) |  |  | 4.4845 | 4.1358 | 3.9221 | 3.7541 | 3.4778 | 3.6293 | 3.6429 | 3.6445 | 3.6562 | 3.6593 | 3.7032 | 3.8037 | 3.9412 | 4.1692 | 4.4419 | 4.775 | 5.1911 | 5.6735
B1 | Weekly peak load (unrestricted reference point in time) |  |  | 25.15 | 25.15 | 25.15 | 25.15 | 25.15 | 25.15 | 25.15 | 25.15 | 25.15 | 25.15 | 25.15 | 25.15 | 25.15 | 25.15 | 25.15 | 25.15 | 25.15 | 25.15
B2 | Daily hour of expected weekly peak load (CET for winter, but CEST for last week; CEST for summer) |  |  | 9:00 | 9:00 | 9:00 | 9:00 | 9:00 | 9:00 | 9:00 | 9:00 | 9:00 | 9:00 | 9:00 | 9:00 | 9:00 | 9:00 | 9:00 | 9:00 | 9:00 | 9:00
.
PART C : DATA FOR SEVERE CONDITIONS
17 | Non-usable capacity at reference point (all power stations including mothballed, authorization & technical & legal constraints, energy source unavailability etc. ) |  |  | 5.1138 | 5.0983 | 5.096 | 5.0906 | 5.0933 | 5.0908 | 5.0911 | 5.0988 | 5.0949 | 5.0976 | 5.1034 | 5.1053 | 5.1081 | 5.1075 | 5.1121 | 5.1188 | 5.1259 | 5.1407
17a | of which nuclear
17b | of which Lignite
17c | of which Hard Coal
17d | of which Gas
17e | of which Oil
17f | of which Oil Shale
17g | of which Fossil Peat
17h | of which onshore wind |  |  | 1.1038 | 1.0883 | 1.086 | 1.0806 | 1.0833 | 1.0808 | 1.0811 | 1.0888 | 1.0849 | 1.0876 | 1.0934 | 1.0953 | 1.0981 | 1.0975 | 1.1021 | 1.1088 | 1.1159 | 1.1307
17i | of which offshore wind |  |  | 0 | 0 | 0 | 0 | 0 | 0 | 0 | 0 | 0 | 0 | 0 | 0 | 0 | 0 | 0 | 0 | 0 | 0
17j | of which Solar |  |  | 0.01 | 0.01 | 0.01 | 0.01 | 0.01 | 0.01 | 0.01 | 0.01 | 0.01 | 0.01 | 0.01 | 0.01 | 0.01 | 0.01 | 0.01 | 0.01 | 0.0099997 | 0.0099936
17k | of which Biomass
17l | of which other RES (apart from hydro)
17m | Hydro Run of River and Reservoir |  |  | 4 | 4 | 4 | 4 | 4 | 4 | 4 | 4 | 4 | 4 | 4 | 4 | 4 | 4 | 4 | 4 | 4 | 4
17n | Hydro pumping
17o | of which other non-RES (incl. not clearly identifiable energy sources)
18 | Available capacity (18 = 6 - (7 + 17)) |  |  | 28.4433 | 28.4588 | 28.5611 | 28.6925 | 28.6898 | 28.6923 | 28.692 | 28.6843 | 28.6882 | 28.6855 | 28.6797 | 28.6778 | 28.675 | 28.6756 | 28.671 | 28.6643 | 28.6572 | 28.6424
19 | Outages: average expected value (all power stations) under SEVERE conditions |  |  | 0.30021 | 0.30021 | 0.30121 | 0.30247 | 0.30247 | 0.30247 | 0.30247 | 0.30247 | 0.30247 | 0.30247 | 0.30247 | 0.30247 | 0.30247 | 0.30247 | 0.30247 | 0.30247 | 0.30247 | 0.30247
20 | System services reserve (one hour ahead of real time) under SEVERE conditions |  |  | 0.83267 | 0.83267 | 0.83267 | 0.83267 | 0.83267 | 0.83267 | 0.83267 | 0.83267 | 0.83267 | 0.83267 | 0.83267 | 0.83267 | 0.83267 | 0.83267 | 0.83267 | 0.83267 | 0.83267 | 0.83267
21 | Reliably available capacity under SEVERE conditions (21 = 18 - (19 + 20)) |  |  | 27.3104 | 27.3259 | 27.4272 | 27.5574 | 27.5547 | 27.5572 | 27.5568 | 27.5492 | 27.5531 | 27.5504 | 27.5446 | 27.5427 | 27.5398 | 27.5404 | 27.5359 | 27.5292 | 27.522 | 27.5073
22 | Demand at reference point in time under SEVERE conditions (one in 20 year) |  |  | 25.15 | 25.15 | 25.15 | 25.15 | 25.15 | 25.15 | 25.15 | 25.15 | 25.15 | 25.15 | 25.15 | 25.15 | 25.15 | 25.15 | 25.15 | 25.15 | 25.15 | 25.15
23a | Load reduction / demand side response available at reference point in time under SEVERE conditions
23b | Strategic reserves available at reference point in time under SEVERE conditions |  |  | 0.7 | 0.7 | 0.7 | 0.7 | 0.7 | 0.7 | 0.7 | 0.7 | 0.7 | 0.7 | 0.7 | 0.7 | 0.7 | 0.7 | 0.7 | 0.7 | 0.7 | 0.7
24 | Net weekly peak load for SEVERE conditions (24 = 22-23a) |  |  | 25.15 | 25.15 | 25.15 | 25.15 | 25.15 | 25.15 | 25.15 | 25.15 | 25.15 | 25.15 | 25.15 | 25.15 | 25.15 | 25.15 | 25.15 | 25.15 | 25.15 | 25.15
25 | Remaining capacity for SEVERE conditions (25 = 21-24) |  |  | 2.1604 | 2.1759 | 2.2772 | 2.4074 | 2.4047 | 2.4072 | 2.4068 | 2.3992 | 2.4031 | 2.4004 | 2.3946 | 2.3927 | 2.3898 | 2.3904 | 2.3859 | 2.3792 | 2.372 | 2.3573
C1 | Weekly peak load under SEVERE conditions (unrestricted reference point in time) |  |  | 25.15 | 25.15 | 25.15 | 25.15 | 25.15 | 25.15 | 25.15 | 25.15 | 25.15 | 25.15 | 25.15 | 25.15 | 25.15 | 25.15 | 25.15 | 25.15 | 25.15 | 25.15
C2 | Daily hour of expected weekly peak load (CET for winter, but CEST for last week; CEST for summer) |  |  | 19:00 | 19:00 | 19:00 | 19:00 | 19:00 | 19:00 | 19:00 | 19:00 | 19:00 | 19:00 | 19:00 | 19:00 | 19:00 | 19:00 | 19:00 | 19:00 | 19:00 | 19:00
PART D: ADDITIONAL INFORMATION FOR INTERCONNECTORS (at synchronous peak)
31 | Simultaneous importable capacity |  | From | 6.3 | 6.3 | 6.3 | 6.3 | 6.3 | 6.3 | 6.3 | 6.3 | 6.3 | 6.3 | 6.3 | 6.3 | 6.3 | 6.3 | 6.3 | 6.3 | 6.3 | 6.3
32 | Simultaneous exportable capacity |  | To | 5.95 | 5.95 | 5.95 | 5.95 | 5.95 | 5.95 | 5.95 | 5.95 | 5.95 | 5.95 | 5.95 | 5.95 | 5.95 | 5.95 | 5.95 | 5.95 | 5.95 | 5.95
| The off-peak dates are related to Sunday of each week |  |  | 2018-12-02 | 2018-12-09 | 2018-12-16 | 2018-12-23 | 2018-12-30 | 2019-01-06 | 2019-01-13 | 2019-01-20 | 2019-01-27 | 2019-02-03 | 2019-02-10 | 2019-02-17 | 2019-02-24 | 2019-03-03 | 2019-03-10 | 2019-03-17 | 2019-03-24 | 2019-03-31
| WEEK |  |  | 48 | 49 | 50 | 51 | 52 | 1 | 2 | 3 | 4 | 5 | 6 | 7 | 8 | 9 | 10 | 11 | 12 | 13
| Time (CET for winter, but CEST for last week of winter; CEST for summer) |  |  | 5:00 | 5:00 | 5:00 | 5:00 | 5:00 | 5:00 | 5:00 | 5:00 | 5:00 | 5:00 | 5:00 | 5:00 | 5:00 | 5:00 | 5:00 | 5:00 | 5:00 | 5:00
PART E: ADDITIONAL INFORMATION FOR NIGHT MIN DEMAND CONDITIONS
33 | Weekly Minimum Demand (overnight valley minimum) |  |  | 15.915 | 16.2492 | 17.0165 | 15.4874 | 15.9953 | 16.0815 | 17.7476 | 17.9272 | 18.274 | 17.8262 | 17.7819 | 17.025 | 17.3432 | 17.0446 | 15.8541 | 16.2613 | 14.9001 | 14.8385
34 | Must Run Generation (excluding wind/run of river)
35 | Run of river generation (Must Run) |  |  | 2.1 | 2.1 | 2.1 | 2.1 | 2.1 | 2.1 | 2.1 | 2.1 | 2.1 | 2.1 | 2.1 | 2.1 | 2.1 | 2.1 | 2.1 | 2.1 | 2.1 | 2.1
36 | Downward balancing reserves (FCR, FRR) |  |  | 2 | 2 | 2 | 2 | 2 | 2 | 2 | 2 | 2 | 2 | 2 | 2 | 2 | 2 | 2 | 2 | 2 | 2
37 | Pumping Storage Capacity available (Power) |  |  | 1.1 | 1.1 | 1.1 | 1.1 | 1.1 | 1.1 | 1.1 | 1.1 | 1.1 | 1.1 | 1.1 | 1.1 | 1.1 | 1.1 | 1.1 | 1.1 | 1.1 | 1.1
38a | Highest expected onshore wind generation running |  |  | 0.86203 | 0.88356 | 0.89362 | 0.90778 | 0.93444 | 0.95015 | 0.93023 | 0.92818 | 0.90931 | 0.88166 | 0.87739 | 0.85655 | 0.85555 | 0.85814 | 0.84777 | 0.83023 | 0.78298 | 0.75267
38b | Highest expected offshore wind generation running |  |  | 0 | 0 | 0 | 0 | 0 | 0 | 0 | 0 | 0 | 0 | 0 | 0 | 0 | 0 | 0 | 0 | 0 | 0
39 | DOWNWARD REGULATION CAPABILITIES: 39 = (33+37)-(34+35+36+38a+38b)) |  |  | 12.053 | 12.3656 | 13.1229 | 11.5796 | 12.0609 | 12.1313 | 13.8173 | 13.999 | 14.3647 | 13.9446 | 13.9045 | 13.1684 | 13.4877 | 13.1865 | 12.0063 | 12.4311 | 11.1171 | 11.0858
PART Ebis: ADDITIONAL INFORMATION FOR INTERCONNECTORS
Transportable capacity at night minimum demand conditions (high wind conditions)
40 | Simultaneous importable capacity |  | From | 5.149 | 6.3 | 6.3 | 6.3 | 6.3 | 6.3 | 6.3 | 6.3 | 6.3 | 6.3 | 6.3 | 6.3 | 6.3 | 6.3 | 6.3 | 6.3 | 6.3 | 6.3
41 | Simultaneous exportable capacity |  | To | 4.799 | 5.95 | 5.95 | 5.95 | 5.95 | 5.95 | 5.95 | 5.95 | 5.95 | 5.95 | 5.95 | 5.95 | 5.95 | 5.95 | 5.95 | 5.95 | 5.95 | 5.95
| Time (CET for winter, but CEST for last week of winter; CEST for summer) |  |  | 11:00 | 11:00 | 11:00 | 11:00 | 11:00 | 11:00 | 11:00 | 11:00 | 11:00 | 11:00 | 11:00 | 11:00 | 11:00 | 11:00 | 11:00 | 11:00 | 11:00 | 11:00
PART F: ADDITIONAL INFORMATION FOR DAYTIME MIN DEMAND CONDITIONS
42 | Weekly Minimum Daytime Demand (Sunday low peak + solar) |  |  | 18.946 | 19.5661 | 19.5139 | 17.984 | 18.1833 | 19.1581 | 20.2689 | 20.1066 | 20.5452 | 20.0212 | 20.1149 | 19.1114 | 19.1398 | 18.758 | 17.8771 | 17.6848 | 16.5223 | 16.6245
43 | Must Run Generation (excluding wind/PV/run of river)
44 | Run of river generation (Must Run) |  |  | 2.1 | 2.1 | 2.1 | 2.1 | 2.1 | 2.1 | 2.1 | 2.1 | 2.1 | 2.1 | 2.1 | 2.1 | 2.1 | 2.1 | 2.1 | 2.1 | 2.1 | 2.1
45 | Downward balancing reserves (FCR, FRR) |  |  | 2 | 2 | 2 | 2 | 2 | 2 | 2 | 2 | 2 | 2 | 2 | 2 | 2 | 2 | 2 | 2 | 2 | 2
46 | Pumping Storage Capacity available (Power) |  |  | 1.1 | 1.1 | 1.1 | 1.1 | 1.1 | 1.1 | 1.1 | 1.1 | 1.1 | 1.1 | 1.1 | 1.1 | 1.1 | 1.1 | 1.1 | 1.1 | 1.1 | 1.1
47a | Highest expected onshore wind generation running |  |  | 0.86537 | 0.87545 | 0.88589 | 0.89715 | 0.92236 | 0.94038 | 0.92621 | 0.92594 | 0.91696 | 0.89393 | 0.87837 | 0.86471 | 0.85521 | 0.85632 | 0.84279 | 0.82275 | 0.78485 | 0.76383
47b | Highest expected offshore wind generation running |  |  | 0 | 0 | 0 | 0 | 0 | 0 | 0 | 0 | 0 | 0 | 0 | 0 | 0 | 0 | 0 | 0 | 0 | 0
48 | Highest expected solar PV running |  |  | 0.00080228 | 0.00059115 | 0.00048146 | 0.00044959 | 0.0004788 | 0.00062718 | 0.00082096 | 0.0010562 | 0.0013807 | 0.0017407 | 0.0021323 | 0.0024162 | 0.0027348 | 0.003205 | 0.0036115 | 0.0039334 | 0.0041973 | 0.0045721
49 | DOWNWARD REGULATION CAPABILITIES: 49 = (42+46)-(43+44+45+47a+47b+48a+48b) |  |  | 15.0799 | 15.6901 | 15.6275 | 14.0864 | 14.2605 | 15.217 | 16.3418 | 16.1796 | 16.6269 | 16.1255 | 16.2344 | 15.2443 | 15.2818 | 14.8984 | 14.0307 | 13.8581 | 12.7332 | 12.8561
PART Fbis: ADDITIONAL INFORMATION FOR INTERCONNECTORS
Transportable capacity at daytime minimum demand conditions (high wind and high solar conditions)
50 | Simultaneous importable capacity |  | From | 5.149 | 6.3 | 6.3 | 6.3 | 6.3 | 6.3 | 6.3 | 6.3 | 6.3 | 6.3 | 6.3 | 6.3 | 6.3 | 6.3 | 6.3 | 6.3 | 6.3 | 6.3
51 | Simultaneous exportable capacity |  | To | 4.799 | 5.95 | 5.95 | 5.95 | 5.95 | 5.95 | 5.95 | 5.95 | 5.95 | 5.95 | 5.95 | 5.95 | 5.95 | 5.95 | 5.95 | 5.95 | 5.95 | 5.95

## PL_w (hidden)
Winter Outlook Report 2018/2019
| Power Data (all entries are assumed to be >0) |  |  | Countrycode: |  | PL | [6 empty] | Heating if temperature below: | 16.5096 |  |  |  | Cooling if temperature above: | 21.5096
| (Net values in GW, at a synchronous time every week) |  |  | Countryname: |  | Poland | [6 empty] | Heating saturation temperature: | -3 |  |  |  | Cooling saturation temperature: | not detected
[13 empty] | Temperature sensitivity in heating [MW/ ͦC] | -196.7337 |  |  |  | Temperature sensitivity in cooling [MW/ ͦC] | 131.1251
| The peak dates are related to Wednesday of each week |  |  | 2018-11-28 | 2018-12-05 | 2018-12-12 | 2018-12-19 | 2018-12-27 | 2019-01-02 | 2019-01-09 | 2019-01-16 | 2019-01-23 | 2019-01-30 | 2019-02-06 | 2019-02-13 | 2019-02-20 | 2019-02-27 | 2019-03-06 | 2019-03-13 | 2019-03-20 | 2019-03-27
| WEEK |  |  | 48 | 49 | 50 | 51 | 52 | 1 | 2 | 3 | 4 | 5 | 6 | 7 | 8 | 9 | 10 | 11 | 12 | 13
| Time (CET for winter, but CEST last week; CEST for summer) |  |  | 19:00 | 19:00 | 19:00 | 19:00 | 19:00 | 19:00 | 19:00 | 19:00 | 19:00 | 19:00 | 19:00 | 19:00 | 19:00 | 19:00 | 19:00 | 19:00 | 19:00 | 19:00
Line | PART A : INDIGENOUS NATIONAL GENERATION | Severe conditions Average Forced Outage Rate | Normal conditions Average Forced Outage Rate
Net generating capacity:
1 | Nuclear Power | 5% | 5% | 0 | 0 | 0 | 0 | 0 | 0 | 0 | 0 | 0 | 0 | 0 | 0 | 0 | 0 | 0 | 0 | 0 | 0
2 | Fossil Fuels |  |  | 28.48 | 28.48 | 28.48 | 28.48 | 28.48 | 28.02 | 28.02 | 28.02 | 28.02 | 28.02 | 28.02 | 28.02 | 28.02 | 28.02 | 28.02 | 28.02 | 28.02 | 28.02
2a | of which Lignite | 9% | 9% | 8.01 | 8.01 | 8.01 | 8.01 | 8.01 | 7.85 | 7.85 | 7.85 | 7.85 | 7.85 | 7.85 | 7.85 | 7.85 | 7.85 | 7.85 | 7.85 | 7.85 | 7.85
2b | of which Hard Coal | 9% | 9% | 18.36 | 18.36 | 18.36 | 18.36 | 18.36 | 18.06 | 18.06 | 18.06 | 18.06 | 18.06 | 18.06 | 18.06 | 18.06 | 18.06 | 18.06 | 18.06 | 18.06 | 18.06
2c | of which Gas | 7% | 7% | 2.11 | 2.11 | 2.11 | 2.11 | 2.11 | 2.11 | 2.11 | 2.11 | 2.11 | 2.11 | 2.11 | 2.11 | 2.11 | 2.11 | 2.11 | 2.11 | 2.11 | 2.11
2d | of which Oil | 9% | 9% | 0 | 0 | 0 | 0 | 0 | 0 | 0 | 0 | 0 | 0 | 0 | 0 | 0 | 0 | 0 | 0 | 0 | 0
2e | of which Oil Shale | 8.75% | 8.75% | 0 | 0 | 0 | 0 | 0 | 0 | 0 | 0 | 0 | 0 | 0 | 0 | 0 | 0 | 0 | 0 | 0 | 0
2f | of which Fossil Peat | 8.75% | 8.75% | 0 | 0 | 0 | 0 | 0 | 0 | 0 | 0 | 0 | 0 | 0 | 0 | 0 | 0 | 0 | 0 | 0 | 0
3 | Renewable Energy Sources (other than hydro) |  |  | 6.71 | 6.73 | 6.73 | 6.73 | 6.73 | 6.87 | 6.87 | 6.87 | 6.87 | 6.87 | 6.87 | 6.87 | 6.87 | 6.87 | 6.88 | 6.88 | 6.88 | 6.88
3a | of which onshore wind | 0% | 0% | 5.28 | 5.28 | 5.28 | 5.28 | 5.28 | 5.37 | 5.37 | 5.37 | 5.37 | 5.37 | 5.37 | 5.37 | 5.37 | 5.37 | 5.37 | 5.37 | 5.37 | 5.37
3b | of which offshore wind | 0% | 0% | 0 | 0 | 0 | 0 | 0 | 0 | 0 | 0 | 0 | 0 | 0 | 0 | 0 | 0 | 0 | 0 | 0 | 0
3c | of which Solar (PV) | 0% | 0% | 0.33 | 0.34 | 0.34 | 0.34 | 0.34 | 0.35 | 0.35 | 0.35 | 0.35 | 0.35 | 0.35 | 0.35 | 0.35 | 0.35 | 0.36 | 0.36 | 0.36 | 0.36
3d | of which Biomass | 0% | 0% | 0.78 | 0.79 | 0.79 | 0.79 | 0.79 | 0.81 | 0.81 | 0.81 | 0.81 | 0.81 | 0.81 | 0.81 | 0.81 | 0.81 | 0.81 | 0.81 | 0.81 | 0.81
3e | of which other RES (e.g. tidal, wave, geothermal, RES waste, CSP) | 0% | 0% | 0.32 | 0.32 | 0.32 | 0.32 | 0.32 | 0.34 | 0.34 | 0.34 | 0.34 | 0.34 | 0.34 | 0.34 | 0.34 | 0.34 | 0.34 | 0.34 | 0.34 | 0.34
4a | Hydro Run of River and Reservoir | 0% | 0% | 0.63 | 0.63 | 0.63 | 0.63 | 0.63 | 0.63 | 0.63 | 0.63 | 0.63 | 0.63 | 0.63 | 0.63 | 0.63 | 0.63 | 0.63 | 0.63 | 0.63 | 0.63
4b | Hydro pumping | 0% | 0% | 1.55 | 1.55 | 1.55 | 1.55 | 1.55 | 1.55 | 1.55 | 1.55 | 1.55 | 1.55 | 1.55 | 1.55 | 1.55 | 1.55 | 1.55 | 1.55 | 1.55 | 1.55
5 | Other non-RES (e.g. CHP non-renewable, waste non-renewable) | 0% | 0% | 1.9 | 1.9 | 1.9 | 1.9 | 1.9 | 1.9 | 1.9 | 1.9 | 1.9 | 1.9 | 1.9 | 1.9 | 1.9 | 1.9 | 1.91 | 1.91 | 1.91 | 1.91
6 | Total Net generating capacity (6 = 1+2+3+4a+4b+5) |  |  | 39.27 | 39.29 | 39.29 | 39.29 | 39.29 | 38.97 | 38.97 | 38.97 | 38.97 | 38.97 | 38.97 | 38.97 | 38.97 | 38.97 | 38.99 | 38.99 | 38.99 | 38.99
7 | Maintenance & Overhauls (planned outages) |  |  | 2.48 | 2.57 | 2.22 | 2.16 | 1.81 | 2.39 | 2.73 | 2.73 | 2.73 | 2.39 | 2.61 | 2.83 | 3.47 | 2.61 | 4.21 | 3.54 | 3.96 | 3.61
7a | Nuclear Power |  |  | 0 | 0 | 0 | 0 | 0 | 0 | 0 | 0 | 0 | 0 | 0 | 0 | 0 | 0 | 0 | 0 | 0 | 0
7b | Lignite |  |  | 0.56 | 0.56 | 0.56 | 0.56 | 0.21 | 0.4 | 0.74 | 0.74 | 0.74 | 0.4 | 0.4 | 0.4 | 0.4 | 0.18 | 0.87 | 0.87 | 0.87 | 0.52
7c | Hard Coal |  |  | 1.11 | 1.26 | 0.91 | 0.91 | 0.91 | 1.26 | 1.26 | 1.26 | 1.26 | 1.26 | 1.47 | 1.69 | 2.13 | 1.69 | 2.58 | 2.16 | 2.58 | 2.58
7d | Gas |  |  | 0.44 | 0.44 | 0.44 | 0.44 | 0.44 | 0.44 | 0.44 | 0.44 | 0.44 | 0.44 | 0.45 | 0.45 | 0.45 | 0.45 | 0.51 | 0.51 | 0.51 | 0.51
7e | Oil |  |  | 0 | 0 | 0 | 0 | 0 | 0 | 0 | 0 | 0 | 0 | 0 | 0 | 0 | 0 | 0 | 0 | 0 | 0
7f | Oil Shale |  |  | 0 | 0 | 0 | 0 | 0 | 0 | 0 | 0 | 0 | 0 | 0 | 0 | 0 | 0 | 0 | 0 | 0 | 0
7g | Fossil Peat |  |  | 0 | 0 | 0 | 0 | 0 | 0 | 0 | 0 | 0 | 0 | 0 | 0 | 0 | 0 | 0 | 0 | 0 | 0
7h | Onshore Wind |  |  | 0 | 0 | 0 | 0 | 0 | 0 | 0 | 0 | 0 | 0 | 0 | 0 | 0 | 0 | 0 | 0 | 0 | 0
7i | Offshore Wind |  |  | 0 | 0 | 0 | 0 | 0 | 0 | 0 | 0 | 0 | 0 | 0 | 0 | 0 | 0 | 0 | 0 | 0 | 0
7j | Solar (PV) |  |  | 0 | 0 | 0 | 0 | 0 | 0 | 0 | 0 | 0 | 0 | 0 | 0 | 0 | 0 | 0 | 0 | 0 | 0
7k | Biomass |  |  | 0 | 0 | 0 | 0 | 0 | 0 | 0 | 0 | 0 | 0 | 0 | 0 | 0.2 | 0 | 0 | 0 | 0 | 0
7l | other RES (apart from hydro, including tidal, wave, geothermal, waste renewable, CSP,…) |  |  | 0 | 0 | 0 | 0 | 0 | 0 | 0 | 0 | 0 | 0 | 0 | 0 | 0 | 0 | 0 | 0 | 0 | 0
7m | Hydro Run of River and Reservoir |  |  | 0.04 | 0 | 0 | 0 | 0 | 0.04 | 0.04 | 0.04 | 0.04 | 0.04 | 0.04 | 0.04 | 0.04 | 0.04 | 0 | 0 | 0 | 0
7n | Hydro pumping |  |  | 0.33 | 0.31 | 0.31 | 0.25 | 0.25 | 0.25 | 0.25 | 0.25 | 0.25 | 0.25 | 0.25 | 0.25 | 0.25 | 0.25 | 0.25 | 0 | 0 | 0
7o | Other non-RES (incl. not clearly identifiable energy sources) |  |  | 0 | 0 | 0 | 0 | 0 | 0 | 0 | 0 | 0 | 0 | 0 | 0 | 0 | 0 | 0 | 0 | 0 | 0
PART B : DATA FOR NORMAL CONDITIONS
8 | Non-usable capacity at reference point (all power stations including mothballed, authorization & technical & legal constraints, energy source unavailability etc. ) |  |  | 9.1365 | 9.1974 | 8.9657 | 8.8894 | 9.2674 | 8.4076 | 8.4076 | 8.4124 | 8.4061 | 8.6156 | 8.5945 | 8.6865 | 8.5136 | 8.8193 | 8.6652 | 8.8916 | 8.8985 | 9.1247
8a | of which nuclear |  |  | 0 | 0 | 0 | 0 | 0 | 0 | 0 | 0 | 0 | 0 | 0 | 0 | 0 | 0 | 0 | 0 | 0 | 0
8b | of which Lignite |  |  | 0.6 | 0.64 | 0.64 | 0.62 | 0.6 | 0.24 | 0.25 | 0.28 | 0.26 | 0.28 | 0.28 | 0.28 | 0.28 | 0.25 | 0.21 | 0.18 | 0.16 | 0.18
8c | of which Hard Coal |  |  | 1.84 | 1.85 | 1.81 | 1.74 | 1.95 | 1.69 | 1.66 | 1.66 | 1.68 | 1.71 | 1.66 | 1.68 | 1.57 | 1.68 | 1.63 | 1.74 | 1.73 | 1.8
8d | of which Gas |  |  | 0.49 | 0.48 | 0.44 | 0.45 | 0.52 | 0.5 | 0.48 | 0.45 | 0.45 | 0.47 | 0.46 | 0.47 | 0.44 | 0.45 | 0.42 | 0.45 | 0.45 | 0.48
8e | of which Oil |  |  | 0 | 0 | 0 | 0 | 0 | 0 | 0 | 0 | 0 | 0 | 0 | 0 | 0 | 0 | 0 | 0 | 0 | 0
8f | of which Oil Shale |  |  | 0 | 0 | 0 | 0 | 0 | 0 | 0 | 0 | 0 | 0 | 0 | 0 | 0 | 0 | 0 | 0 | 0 | 0
8g | of which Fossil Peat |  |  | 0 | 0 | 0 | 0 | 0 | 0 | 0 | 0 | 0 | 0 | 0 | 0 | 0 | 0 | 0 | 0 | 0 | 0
8h | of which onshore wind |  |  | 4.1265 | 4.0674 | 3.9657 | 3.9294 | 3.9074 | 3.8776 | 3.9176 | 3.9124 | 3.9061 | 4.0456 | 4.1045 | 4.1165 | 4.2036 | 4.2793 | 4.2352 | 4.2616 | 4.2985 | 4.3448
8i | of which offshore wind |  |  | 0 | 0 | 0 | 0 | 0 | 0 | 0 | 0 | 0 | 0 | 0 | 0 | 0 | 0 | 0 | 0 | 0 | 0
8j | of which Solar |  |  | 0.33 | 0.34 | 0.34 | 0.34 | 0.34 | 0.35 | 0.35 | 0.35 | 0.35 | 0.35 | 0.35 | 0.35 | 0.35 | 0.35 | 0.36 | 0.36 | 0.36 | 0.35992
8k | of which Biomass |  |  | 0.27 | 0.27 | 0.26 | 0.26 | 0.29 | 0.26 | 0.26 | 0.26 | 0.26 | 0.26 | 0.25 | 0.27 | 0.19 | 0.28 | 0.27 | 0.29 | 0.29 | 0.3
8l | of which other RES (apart from hydro) |  |  | 0.11 | 0.11 | 0.11 | 0.1 | 0.12 | 0.11 | 0.11 | 0.11 | 0.11 | 0.11 | 0.11 | 0.11 | 0.11 | 0.11 | 0.11 | 0.12 | 0.12 | 0.13
8m | Hydro Run of River and Reservoir |  |  | 0.22 | 0.26 | 0.25 | 0.25 | 0.27 | 0.22 | 0.21 | 0.2 | 0.2 | 0.2 | 0.2 | 0.2 | 0.18 | 0.19 | 0.2 | 0.21 | 0.21 | 0.23
8n | Hydro pumping |  |  | 0.13 | 0.15 | 0.15 | 0.21 | 0.21 | 0.17 | 0.17 | 0.17 | 0.17 | 0.17 | 0.17 | 0.17 | 0.17 | 0.17 | 0.17 | 0.19 | 0.19 | 0.19
8o | of which other non-RES (incl. not clearly identifiable energy sources) |  |  | 1.02 | 1.03 | 1 | 0.99 | 1.06 | 0.99 | 1 | 1.02 | 1.02 | 1.02 | 1.01 | 1.04 | 1.02 | 1.06 | 1.06 | 1.09 | 1.09 | 1.11
9 | Available capacity (9 = 6 - (7 + 8)) |  |  | 27.6535 | 27.5226 | 28.1043 | 28.2406 | 28.2126 | 28.1724 | 27.8324 | 27.8276 | 27.8339 | 27.9644 | 27.7655 | 27.4535 | 26.9864 | 27.5407 | 26.1148 | 26.5584 | 26.1315 | 26.2553
10 | Outages: average expected value (all power stations) |  |  | 1.72 | 1.72 | 1.85 | 2.06 | 2.13 | 1.67 | 1.52 | 1.57 | 1.59 | 1.58 | 1.62 | 1.48 | 1.41 | 1.38 | 1.37 | 1.49 | 1.54 | 1.55
11 | System services reserve (one hour ahead of real time) |  |  | 1.12 | 1.12 | 1.12 | 1.12 | 1.12 | 1.12 | 1.12 | 1.12 | 1.12 | 1.12 | 1.12 | 1.12 | 1.12 | 1.12 | 1.12 | 1.12 | 1.12 | 1.12
12 | Reliably available capacity (12 = 9 - (10 + 11)) |  |  | 24.8135 | 24.6826 | 25.1343 | 25.0606 | 24.9626 | 25.3824 | 25.1924 | 25.1376 | 25.1239 | 25.2644 | 25.0255 | 24.8535 | 24.4564 | 25.0407 | 23.6248 | 23.9484 | 23.4715 | 23.5853
13 | Demand at reference point in time |  |  | 23 | 23.1 | 23.15 | 23.16 | 19.91 | 22.3 | 22.97 | 23.06 | 23.59 | 23.25 | 23.13 | 22.82 | 22.75 | 22.76 | 22.38 | 22.44 | 22.29 | 21.93
13b | Population average daily (24h) temperature (degrees Celsius) |  |  | 1.8587 | 1.0061 | 0.33759 | -0.10962 | -0.29879 | -0.33177 | -0.98458 | -1.365 | -1.4948 | -1.3961 | -1.0907 | -0.60022 | 0.053802 | 0.85013 | 1.7679 | 2.7865 | 3.886 | 5.0467
14a | Load reduction / demand side response available at reference point in time
14b | Strategic reserves available at reference point in time
15 | Net weekly load at reference point in time (15 = 13-14a) |  |  | 23 | 23.1 | 23.15 | 23.16 | 19.91 | 22.3 | 22.97 | 23.06 | 23.59 | 23.25 | 23.13 | 22.82 | 22.75 | 22.76 | 22.38 | 22.44 | 22.29 | 21.93
16 | Remaining capacity at reference point in time (16 = 12- 15) |  |  | 1.8135 | 1.5826 | 1.9843 | 1.9006 | 5.0526 | 3.0824 | 2.2224 | 2.0776 | 1.5339 | 2.0144 | 1.8955 | 2.0335 | 1.7064 | 2.2807 | 1.2448 | 1.5084 | 1.1815 | 1.6553
B1 | Weekly peak load (unrestricted reference point in time) |  |  | 24.12 | 24.09 | 24.11 | 23.91 | 20.73 | 22.73 | 23.54 | 23.81 | 24.13 | 23.8 | 23.54 | 23.1 | 22.96 | 22.91 | 22.73 | 22.45 | 22.34 | 21.94
B2 | Daily hour of expected weekly peak load (CET for winter, but CEST for last week; CEST for summer) |  |  | 16:00 | 16:00 | 16:00 | 16:00 | 16:00 | 16:00 | 17:00 | 17:00 | 17:00 | 17:00 | 17:00 | 0.75 | 0.75 | 0.75 | 18:00 | 19:00 | 19:00 | 19:00
.
PART C : DATA FOR SEVERE CONDITIONS
17 | Non-usable capacity at reference point (all power stations including mothballed, authorization & technical & legal constraints, energy source unavailability etc. ) |  |  | 10.4601 | 10.6283 | 10.4816 | 10.368 | 10.6863 | 9.8499 | 9.8454 | 9.8833 | 9.9012 | 9.9756 | 9.8826 | 9.972 | 9.7666 | 10.0244 | 9.8663 | 10.0546 | 10.0479 | 10.2312
17a | of which nuclear |  |  | 0 | 0 | 0 | 0 | 0 | 0 | 0 | 0 | 0 | 0 | 0 | 0 | 0 | 0 | 0 | 0 | 0 | 0
17b | of which Lignite |  |  | 0.77 | 0.82 | 0.82 | 0.76 | 0.71 | 0.28 | 0.3 | 0.35 | 0.32 | 0.34 | 0.33 | 0.34 | 0.35 | 0.33 | 0.26 | 0.22 | 0.21 | 0.23
17c | of which Hard Coal |  |  | 1.94 | 1.95 | 1.92 | 1.82 | 2.01 | 1.75 | 1.72 | 1.72 | 1.75 | 1.78 | 1.72 | 1.73 | 1.62 | 1.74 | 1.69 | 1.8 | 1.79 | 1.86
17d | of which Gas |  |  | 0.52 | 0.52 | 0.47 | 0.47 | 0.54 | 0.52 | 0.5 | 0.47 | 0.48 | 0.49 | 0.48 | 0.49 | 0.47 | 0.49 | 0.45 | 0.48 | 0.49 | 0.52
17e | of which Oil |  |  | 0 | 0 | 0 | 0 | 0 | 0 | 0 | 0 | 0 | 0 | 0 | 0 | 0 | 0 | 0 | 0 | 0 | 0
17f | of which Oil Shale |  |  | 0 | 0 | 0 | 0 | 0 | 0 | 0 | 0 | 0 | 0 | 0 | 0 | 0 | 0 | 0 | 0 | 0 | 0
17g | of which Fossil Peat |  |  | 0 | 0 | 0 | 0 | 0 | 0 | 0 | 0 | 0 | 0 | 0 | 0 | 0 | 0 | 0 | 0 | 0 | 0
17h | of which onshore wind |  |  | 5.1201 | 5.1283 | 5.1116 | 5.108 | 5.0863 | 5.1699 | 5.1854 | 5.1933 | 5.1912 | 5.2156 | 5.2326 | 5.242 | 5.2566 | 5.2544 | 5.2463 | 5.2446 | 5.2479 | 5.2412
17i | of which offshore wind |  |  | 0 | 0 | 0 | 0 | 0 | 0 | 0 | 0 | 0 | 0 | 0 | 0 | 0 | 0 | 0 | 0 | 0 | 0
17j | of which Solar |  |  | 0.33 | 0.34 | 0.34 | 0.34 | 0.34 | 0.35 | 0.35 | 0.35 | 0.35 | 0.35 | 0.35 | 0.35 | 0.35 | 0.35 | 0.36 | 0.36 | 0.36 | 0.36
17k | of which Biomass |  |  | 0.27 | 0.27 | 0.26 | 0.26 | 0.29 | 0.26 | 0.26 | 0.26 | 0.26 | 0.26 | 0.25 | 0.27 | 0.19 | 0.28 | 0.27 | 0.29 | 0.29 | 0.3
17l | of which other RES (apart from hydro) |  |  | 0.11 | 0.11 | 0.11 | 0.1 | 0.12 | 0.11 | 0.11 | 0.11 | 0.11 | 0.11 | 0.11 | 0.11 | 0.11 | 0.11 | 0.11 | 0.12 | 0.12 | 0.13
17m | Hydro Run of River and Reservoir |  |  | 0.22 | 0.26 | 0.25 | 0.25 | 0.27 | 0.22 | 0.21 | 0.2 | 0.2 | 0.2 | 0.2 | 0.2 | 0.18 | 0.19 | 0.2 | 0.21 | 0.21 | 0.23
17n | Hydro pumping |  |  | 0.16 | 0.2 | 0.2 | 0.27 | 0.26 | 0.2 | 0.21 | 0.21 | 0.22 | 0.21 | 0.2 | 0.2 | 0.22 | 0.22 | 0.22 | 0.24 | 0.24 | 0.25
17o | of which other non-RES (incl. not clearly identifiable energy sources) |  |  | 1.02 | 1.03 | 1 | 0.99 | 1.06 | 0.99 | 1 | 1.02 | 1.02 | 1.02 | 1.01 | 1.04 | 1.02 | 1.06 | 1.06 | 1.09 | 1.09 | 1.11
18 | Available capacity (18 = 6 - (7 + 17)) |  |  | 26.3299 | 26.0917 | 26.5884 | 26.762 | 26.7937 | 26.7301 | 26.3946 | 26.3567 | 26.3388 | 26.6044 | 26.4774 | 26.168 | 25.7334 | 26.3356 | 24.9137 | 25.3954 | 24.9821 | 25.1488
19 | Outages: average expected value (all power stations) under SEVERE conditions |  |  | 2.1 | 2.12 | 2.27 | 2.42 | 2.45 | 1.9 | 1.78 | 1.87 | 1.89 | 1.83 | 1.84 | 1.69 | 1.69 | 1.7 | 1.66 | 1.76 | 1.85 | 1.89
20 | System services reserve (one hour ahead of real time) under SEVERE conditions |  |  | 1.12 | 1.12 | 1.12 | 1.12 | 1.12 | 1.12 | 1.12 | 1.12 | 1.12 | 1.12 | 1.12 | 1.12 | 1.12 | 1.12 | 1.12 | 1.12 | 1.12 | 1.12
21 | Reliably available capacity under SEVERE conditions (21 = 18 - (19 + 20)) |  |  | 23.1099 | 22.8517 | 23.1984 | 23.222 | 23.2237 | 23.7101 | 23.4946 | 23.3667 | 23.3288 | 23.6544 | 23.5174 | 23.358 | 22.9234 | 23.5156 | 22.1337 | 22.5154 | 22.0121 | 22.1388
22 | Demand at reference point in time under SEVERE conditions (one in 20 year) |  |  | 23.22 | 23.39 | 23.71 | 23.48 | 21.05 | 22.9 | 23.11 | 23.73 | 24.3 | 23.94 | 23.7 | 23.23 | 23.38 | 23.07 | 22.76 | 22.99 | 22.78 | 22.25
23a | Load reduction / demand side response available at reference point in time under SEVERE conditions
23b | Strategic reserves available at reference point in time under SEVERE conditions
24 | Net weekly peak load for SEVERE conditions (24 = 22-23a) |  |  | 23.22 | 23.39 | 23.71 | 23.48 | 21.05 | 22.9 | 23.11 | 23.73 | 24.3 | 23.94 | 23.7 | 23.23 | 23.38 | 23.07 | 22.76 | 22.99 | 22.78 | 22.25
25 | Remaining capacity for SEVERE conditions (25 = 21-24) |  |  | -0.11013 | -0.53834 | -0.51159 | -0.258 | 2.1737 | 0.81007 | 0.38459 | -0.36332 | -0.97118 | -0.28558 | -0.18256 | 0.12797 | -0.45656 | 0.44562 | -0.62625 | -0.47459 | -0.7679 | -0.11123
C1 | Weekly peak load under SEVERE conditions (unrestricted reference point in time) |  |  | 24.28 | 24.52 | 24.68 | 24.62 | 21.9 | 23.42 | 24.13 | 24.46 | 25.05 | 24.46 | 24.64 | 23.95 | 23.61 | 23.44 | 22.95 | 23.08 | 23.4 | 22.59
C2 | Daily hour of expected weekly peak load (CET for winter, but CEST for last week; CEST for summer) |  |  | 16:00 | 16:00 | 16:00 | 16:00 | 16:00 | 17:00 | 17:00 | 17:00 | 17:00 | 17:00 | 17:00 | 0.70833 | 0.75 | 0.75 | 18:00 | 18:00 | 12:00 | 11:00
PART D: ADDITIONAL INFORMATION FOR INTERCONNECTORS (at synchronous peak)
31 | Simultaneous importable capacity |  | From | 1.56 | 1.56 | 1.56 | 1.56 | 1.56 | 1.56 | 1.56 | 1.56 | 1.56 | 1.56 | 1.56 | 1.56 | 1.56 | 1.56 | 1.56 | 1.56 | 1.56 | 1.56
32 | Simultaneous exportable capacity |  | To | 1.65 | 1.65 | 1.65 | 1.65 | 1.65 | 1.85 | 1.85 | 1.85 | 1.85 | 1.85 | 1.85 | 1.85 | 1.85 | 1.85 | 1.85 | 1.85 | 1.85 | 1.85
| The off-peak dates are related to Sunday of each week |  |  | 2018-12-02 | 2018-12-09 | 2018-12-16 | 2018-12-23 | 2018-12-30 | 2019-01-06 | 2019-01-13 | 2019-01-20 | 2019-01-27 | 2019-02-03 | 2019-02-10 | 2019-02-17 | 2019-02-24 | 2019-03-03 | 2019-03-10 | 2019-03-17 | 2019-03-24 | 2019-03-31
| WEEK |  |  | 48 | 49 | 50 | 51 | 52 | 1 | 2 | 3 | 4 | 5 | 6 | 7 | 8 | 9 | 10 | 11 | 12 | 13
| Time (CET for winter, but CEST for last week of winter; CEST for summer) |  |  | 5:00 | 5:00 | 5:00 | 5:00 | 5:00 | 5:00 | 5:00 | 5:00 | 5:00 | 5:00 | 5:00 | 5:00 | 5:00 | 5:00 | 5:00 | 5:00 | 5:00 | 5:00
PART E: ADDITIONAL INFORMATION FOR NIGHT MIN DEMAND CONDITIONS
33 | Weekly Minimum Demand (overnight valley minimum) |  |  | 14.15 | 14.34 | 13.82 | 12.16 | 12.21 | 13.45 | 14.16 | 14.39 | 14.65 | 14.33 | 13.86 | 13.98 | 13.92 | 13.68 | 13.1 | 12.99 | 14.15 | 13.1
34 | Must Run Generation (excluding wind/run of river) |  |  | 11.18 | 11.21 | 11.21 | 11.22 | 11.18 | 11.21 | 11.23 | 11.23 | 11.24 | 11.24 | 11.24 | 11.23 | 11.21 | 11.16 | 10.98 | 10.94 | 10.91 | 10.88
35 | Run of river generation (Must Run) |  |  | 0.02 | 0.02 | 0.02 | 0.02 | 0.02 | 0.02 | 0.02 | 0.02 | 0.02 | 0.02 | 0.02 | 0.02 | 0.02 | 0.03 | 0.03 | 0.03 | 0.03 | 0.03
36 | Downward balancing reserves (FCR, FRR) |  |  | 0.46 | 0.46 | 0.46 | 0.46 | 0.46 | 0.46 | 0.46 | 0.46 | 0.46 | 0.46 | 0.46 | 0.46 | 0.46 | 0.46 | 0.46 | 0.46 | 0.46 | 0.46
37 | Pumping Storage Capacity available (Power) |  |  | 0.73 | 0.73 | 0.73 | 0.73 | 0.73 | 0.73 | 0.73 | 0.73 | 0.73 | 0.73 | 0.73 | 0.73 | 0.73 | 0.73 | 0.73 | 1 | 1 | 1
38a | Highest expected onshore wind generation running |  |  | 4.0777 | 4.1587 | 4.2231 | 4.288 | 4.3667 | 4.5289 | 4.5959 | 4.5815 | 4.5815 | 4.4478 | 4.2956 | 4.1827 | 4.0474 | 4.0675 | 4.0981 | 3.9588 | 3.7797 | 3.6223
38b | Highest expected offshore wind generation running |  |  | 0 | 0 | 0 | 0 | 0 | 0 | 0 | 0 | 0 | 0 | 0 | 0 | 0 | 0 | 0 | 0 | 0 | 0
39 | DOWNWARD REGULATION CAPABILITIES: 39 = (33+37)-(34+35+36+38a+38b)) |  |  | -0.85769 | -0.77867 | -1.3631 | -3.098 | -3.0867 | -2.0389 | -1.4159 | -1.1715 | -0.92145 | -1.1078 | -1.4256 | -1.1827 | -1.0874 | -1.3075 | -1.7381 | -1.3988 | -0.029671 | -0.89229
PART Ebis: ADDITIONAL INFORMATION FOR INTERCONNECTORS
Transportable capacity at night minimum demand conditions (high wind conditions)
40 | Simultaneous importable capacity |  | From | 1.56 | 1.56 | 1.56 | 1.56 | 1.56 | 1.56 | 1.56 | 1.56 | 1.56 | 1.56 | 1.56 | 1.56 | 1.56 | 1.56 | 1.56 | 1.56 | 1.56 | 1.56
41 | Simultaneous exportable capacity |  | To | 2.2 | 2.2 | 2.2 | 2.2 | 2.2 | 2.4 | 2.4 | 2.4 | 2.4 | 2.4 | 2.4 | 2.4 | 2.4 | 2.4 | 2.4 | 2.4 | 2.4 | 2.4
| Time (CET for winter, but CEST for last week of winter; CEST for summer) |  |  | 11:00 | 11:00 | 11:00 | 11:00 | 11:00 | 11:00 | 11:00 | 11:00 | 11:00 | 11:00 | 11:00 | 11:00 | 11:00 | 11:00 | 11:00 | 11:00 | 11:00 | 11:00
PART F: ADDITIONAL INFORMATION FOR DAYTIME MIN DEMAND CONDITIONS
42 | Weekly Minimum Daytime Demand (Sunday low peak + solar) |  |  | 17.7 | 17.9 | 17.41 | 14.61 | 14.78 | 17.07 | 17.87 | 18.05 | 17.98 | 17.85 | 17.3 | 17.35 | 17.22 | 17.11 | 16.79 | 16.76 | 16.38 | 16.41
43 | Must Run Generation (excluding wind/PV/run of river) |  |  | 11.19 | 11.22 | 11.24 | 11.23 | 11.18 | 11.21 | 11.24 | 11.23 | 11.23 | 11.23 | 11.22 | 11.23 | 11.21 | 11.13 | 10.94 | 10.9 | 10.87 | 10.81
44 | Run of river generation (Must Run) |  |  | 0.02 | 0.02 | 0.02 | 0.02 | 0.02 | 0.02 | 0.02 | 0.02 | 0.02 | 0.02 | 0.03 | 0.03 | 0.03 | 0.03 | 0.03 | 0.04 | 0.04 | 0.04
45 | Downward balancing reserves (FCR, FRR) |  |  | 0.46 | 0.46 | 0.46 | 0.46 | 0.46 | 0.46 | 0.46 | 0.46 | 0.46 | 0.46 | 0.46 | 0.46 | 0.46 | 0.46 | 0.46 | 0.46 | 0.46 | 0.46
46 | Pumping Storage Capacity available (Power) |  |  | 0.73 | 0.73 | 0.73 | 0.73 | 0.73 | 0.73 | 0.73 | 0.73 | 0.73 | 0.73 | 0.73 | 0.73 | 0.73 | 0.73 | 0.73 | 1 | 1 | 1
47a | Highest expected onshore wind generation running |  |  | 4.1307 | 4.1401 | 4.2379 | 4.3347 | 4.4317 | 4.5629 | 4.6366 | 4.6059 | 4.5914 | 4.4798 | 4.3289 | 4.2237 | 4.128 | 4.2469 | 4.2301 | 4.0809 | 3.89 | 3.7983
47b | Highest expected offshore wind generation running |  |  | 0 | 0 | 0 | 0 | 0 | 0 | 0 | 0 | 0 | 0 | 0 | 0 | 0 | 0 | 0 | 0 | 0 | 0
48 | Highest expected solar PV running |  |  | 0.072964 | 0.073068 | 0.071852 | 0.069476 | 0.0698 | 0.076575 | 0.078852 | 0.084288 | 0.092866 | 0.10129 | 0.10633 | 0.11573 | 0.12426 | 0.13523 | 0.14819 | 0.15673 | 0.16307 | 0.16745
49 | DOWNWARD REGULATION CAPABILITIES: 49 = (42+46)-(43+44+45+47a+47b+48a+48b) |  |  | 2.5563 | 2.7169 | 2.1102 | -0.77417 | -0.65152 | 1.4705 | 2.1645 | 2.3798 | 2.3158 | 2.2889 | 1.8848 | 2.0206 | 1.9977 | 1.8379 | 1.7117 | 2.1223 | 1.9569 | 2.1342
PART Fbis: ADDITIONAL INFORMATION FOR INTERCONNECTORS
Transportable capacity at daytime minimum demand conditions (high wind and high solar conditions)
50 | Simultaneous importable capacity |  | From | 1.56 | 1.56 | 1.56 | 1.56 | 1.56 | 1.56 | 1.56 | 1.56 | 1.56 | 1.56 | 1.56 | 1.56 | 1.56 | 1.56 | 1.56 | 1.56 | 1.56 | 1.56
51 | Simultaneous exportable capacity |  | To | 2.2 | 2.2 | 2.2 | 2.2 | 2.2 | 2.4 | 2.4 | 2.4 | 2.4 | 2.4 | 2.4 | 2.4 | 2.4 | 2.4 | 2.4 | 2.4 | 2.4 | 2.4

## PT_w (hidden)
Winter Outlook Report 2018/2019
| Power Data (all entries are assumed to be >0) |  |  | Countrycode: |  | PT | [6 empty] | Heating if temperature below: | 17.1348 |  |  |  | Cooling if temperature above: | 22.1348
| (Net values in GW, at a synchronous time every week) |  |  | Countryname: |  | Portugal | [6 empty] | Heating saturation temperature: | -13 |  |  |  | Cooling saturation temperature: | not detected
[13 empty] | Temperature sensitivity in heating [MW/ ͦC] | -162.8444 |  |  |  | Temperature sensitivity in cooling [MW/ ͦC] | 105.2241
| The peak dates are related to Wednesday of each week |  |  | 2018-11-28 | 2018-12-05 | 2018-12-12 | 2018-12-19 | 2018-12-27 | 2019-01-02 | 2019-01-09 | 2019-01-16 | 2019-01-23 | 2019-01-30 | 2019-02-06 | 2019-02-13 | 2019-02-20 | 2019-02-27 | 2019-03-06 | 2019-03-13 | 2019-03-20 | 2019-03-27
| WEEK |  |  | 48 | 49 | 50 | 51 | 52 | 1 | 2 | 3 | 4 | 5 | 6 | 7 | 8 | 9 | 10 | 11 | 12 | 13
| Time (CET for winter, but CEST last week; CEST for summer) |  |  | 19:00 | 19:00 | 19:00 | 19:00 | 19:00 | 19:00 | 19:00 | 19:00 | 19:00 | 19:00 | 19:00 | 19:00 | 19:00 | 19:00 | 19:00 | 19:00 | 19:00 | 19:00
Line | PART A : INDIGENOUS NATIONAL GENERATION | Severe conditions Average Forced Outage Rate | Normal conditions Average Forced Outage Rate
Net generating capacity:
1 | Nuclear Power | 0% | 0% | 0 | 0 | 0 | 0 | 0 | 0 | 0 | 0 | 0 | 0 | 0 | 0 | 0 | 0 | 0 | 0 | 0 | 0
2 | Fossil Fuels |  |  | 6.3767 | 6.3767 | 6.3767 | 6.3767 | 6.3767 | 6.3767 | 6.3767 | 6.3767 | 6.3767 | 6.3767 | 6.3767 | 6.3767 | 6.3767 | 6.3767 | 6.3767 | 6.3767 | 6.3767 | 6.3767
2a | of which Lignite | 0% | 0% | 0 | 0 | 0 | 0 | 0 | 0 | 0 | 0 | 0 | 0 | 0 | 0 | 0 | 0 | 0 | 0 | 0 | 0
2b | of which Hard Coal | 7.7% | 7.7% | 1.756 | 1.756 | 1.756 | 1.756 | 1.756 | 1.756 | 1.756 | 1.756 | 1.756 | 1.756 | 1.756 | 1.756 | 1.756 | 1.756 | 1.756 | 1.756 | 1.756 | 1.756
2c | of which Gas | 3% | 3% | 4.6207 | 4.6207 | 4.6207 | 4.6207 | 4.6207 | 4.6207 | 4.6207 | 4.6207 | 4.6207 | 4.6207 | 4.6207 | 4.6207 | 4.6207 | 4.6207 | 4.6207 | 4.6207 | 4.6207 | 4.6207
2d | of which Oil | 0% | 0% | 0 | 0 | 0 | 0 | 0 | 0 | 0 | 0 | 0 | 0 | 0 | 0 | 0 | 0 | 0 | 0 | 0 | 0
2e | of which Oil Shale | 0% | 0% | 0 | 0 | 0 | 0 | 0 | 0 | 0 | 0 | 0 | 0 | 0 | 0 | 0 | 0 | 0 | 0 | 0 | 0
2f | of which Fossil Peat | 0% | 0% | 0 | 0 | 0 | 0 | 0 | 0 | 0 | 0 | 0 | 0 | 0 | 0 | 0 | 0 | 0 | 0 | 0 | 0
3 | Renewable Energy Sources (other than hydro) |  |  | 5.9388 | 5.9388 | 5.9388 | 5.9388 | 5.9388 | 5.9388 | 5.9388 | 5.9388 | 5.9388 | 5.9388 | 5.9388 | 5.9388 | 5.9388 | 5.9388 | 5.9388 | 5.9388 | 5.9388 | 5.9388
3a | of which onshore wind | 0% | 0% | 5.0728 | 5.0728 | 5.0728 | 5.0728 | 5.0728 | 5.0728 | 5.0728 | 5.0728 | 5.0728 | 5.0728 | 5.0728 | 5.0728 | 5.0728 | 5.0728 | 5.0728 | 5.0728 | 5.0728 | 5.0728
3b | of which offshore wind | 0% | 0% | 0 | 0 | 0 | 0 | 0 | 0 | 0 | 0 | 0 | 0 | 0 | 0 | 0 | 0 | 0 | 0 | 0 | 0
3c | of which Solar (PV) | 0% | 0% | 0.2721 | 0.2721 | 0.2721 | 0.2721 | 0.2721 | 0.2721 | 0.2721 | 0.2721 | 0.2721 | 0.2721 | 0.2721 | 0.2721 | 0.2721 | 0.2721 | 0.2721 | 0.2721 | 0.2721 | 0.2721
3d | of which Biomass | 0% | 0% | 0.5939 | 0.5939 | 0.5939 | 0.5939 | 0.5939 | 0.5939 | 0.5939 | 0.5939 | 0.5939 | 0.5939 | 0.5939 | 0.5939 | 0.5939 | 0.5939 | 0.5939 | 0.5939 | 0.5939 | 0.5939
3e | of which other RES (e.g. tidal, wave, geothermal, RES waste, CSP) | 0% | 0% | 0 | 0 | 0 | 0 | 0 | 0 | 0 | 0 | 0 | 0 | 0 | 0 | 0 | 0 | 0 | 0 | 0 | 0
4a | Hydro Run of River and Reservoir | 0% | 0% | 4.3496 | 4.3496 | 4.3496 | 4.3496 | 4.3496 | 4.3496 | 4.3496 | 4.3496 | 4.3496 | 4.3496 | 4.3496 | 4.3496 | 4.3496 | 4.3496 | 4.3496 | 4.3496 | 4.3496 | 4.3496
4b | Hydro pumping | 0% | 0% | 2.82 | 2.82 | 2.82 | 2.82 | 2.82 | 2.82 | 2.82 | 2.82 | 2.82 | 2.82 | 2.82 | 2.82 | 2.82 | 2.82 | 2.82 | 2.82 | 2.82 | 2.82
5 | Other non-RES (e.g. CHP non-renewable, waste non-renewable) | 0% | 0% | 0.04 | 0.04 | 0.04 | 0.04 | 0.04 | 0.04 | 0.04 | 0.04 | 0.04 | 0.04 | 0.04 | 0.04 | 0.04 | 0.04 | 0.04 | 0.04 | 0.04 | 0.04
6 | Total Net generating capacity (6 = 1+2+3+4a+4b+5) |  |  | 19.5251 | 19.5251 | 19.5251 | 19.5251 | 19.5251 | 19.5251 | 19.5251 | 19.5251 | 19.5251 | 19.5251 | 19.5251 | 19.5251 | 19.5251 | 19.5251 | 19.5251 | 19.5251 | 19.5251 | 19.5251
7 | Maintenance & Overhauls (planned outages) |  |  | 0.418 | 0.08 | 0 | 0 | 0 | 0 | 0 | 0 | 0 | 0 | 0 | 0 | 0 | 0 | 0 | 0 | 0 | 0
7a | Nuclear Power |  |  | 0 | 0 | 0 | 0 | 0 | 0 | 0 | 0 | 0 | 0 | 0 | 0 | 0 | 0 | 0 | 0 | 0 | 0
7b | Lignite |  |  | 0 | 0 | 0 | 0 | 0 | 0 | 0 | 0 | 0 | 0 | 0 | 0 | 0 | 0 | 0 | 0 | 0 | 0
7c | Hard Coal |  |  | 0 | 0 | 0 | 0 | 0 | 0 | 0 | 0 | 0 | 0 | 0 | 0 | 0 | 0 | 0 | 0 | 0 | 0
7d | Gas |  |  | 0.418 | 0 | 0 | 0 | 0 | 0 | 0 | 0 | 0 | 0 | 0 | 0 | 0 | 0 | 0 | 0 | 0 | 0
7e | Oil |  |  | 0 | 0 | 0 | 0 | 0 | 0 | 0 | 0 | 0 | 0 | 0 | 0 | 0 | 0 | 0 | 0 | 0 | 0
7f | Oil Shale |  |  | 0 | 0 | 0 | 0 | 0 | 0 | 0 | 0 | 0 | 0 | 0 | 0 | 0 | 0 | 0 | 0 | 0 | 0
7g | Fossil Peat |  |  | 0 | 0 | 0 | 0 | 0 | 0 | 0 | 0 | 0 | 0 | 0 | 0 | 0 | 0 | 0 | 0 | 0 | 0
7h | Onshore Wind |  |  | 0 | 0 | 0 | 0 | 0 | 0 | 0 | 0 | 0 | 0 | 0 | 0 | 0 | 0 | 0 | 0 | 0 | 0
7i | Offshore Wind |  |  | 0 | 0 | 0 | 0 | 0 | 0 | 0 | 0 | 0 | 0 | 0 | 0 | 0 | 0 | 0 | 0 | 0 | 0
7j | Solar (PV) |  |  | 0 | 0 | 0 | 0 | 0 | 0 | 0 | 0 | 0 | 0 | 0 | 0 | 0 | 0 | 0 | 0 | 0 | 0
7k | Biomass |  |  | 0 | 0 | 0 | 0 | 0 | 0 | 0 | 0 | 0 | 0 | 0 | 0 | 0 | 0 | 0 | 0 | 0 | 0
7l | other RES (apart from hydro, including tidal, wave, geothermal, waste renewable, CSP,…) |  |  | 0 | 0 | 0 | 0 | 0 | 0 | 0 | 0 | 0 | 0 | 0 | 0 | 0 | 0 | 0 | 0 | 0 | 0
7m | Hydro Run of River and Reservoir |  |  | 0 | 0.08 | 0 | 0 | 0 | 0 | 0 | 0 | 0 | 0 | 0 | 0 | 0 | 0 | 0 | 0 | 0 | 0
7n | Hydro pumping |  |  | 0 | 0 | 0 | 0 | 0 | 0 | 0 | 0 | 0 | 0 | 0 | 0 | 0 | 0 | 0 | 0 | 0 | 0
7o | Other non-RES (incl. not clearly identifiable energy sources) |  |  | 0 | 0 | 0 | 0 | 0 | 0 | 0 | 0 | 0 | 0 | 0 | 0 | 0 | 0 | 0 | 0 | 0 | 0
PART B : DATA FOR NORMAL CONDITIONS
8 | Non-usable capacity at reference point (all power stations including mothballed, authorization & technical & legal constraints, energy source unavailability etc. ) |  |  | 5.6555 | 5.6357 | 5.613 | 5.6368 | 5.6148 | 5.5928 | 5.6172 | 5.6668 | 5.6637 | 5.5725 | 5.5441 | 5.543 | 5.5269 | 5.5728 | 5.6798 | 5.6546 | 5.612 | 5.466
8a | of which nuclear |  |  | 0 | 0 | 0 | 0 | 0 | 0 | 0 | 0 | 0 | 0 | 0 | 0 | 0 | 0 | 0 | 0 | 0 | 0
8b | of which Lignite |  |  | 0 | 0 | 0 | 0 | 0 | 0 | 0 | 0 | 0 | 0 | 0 | 0 | 0 | 0 | 0 | 0 | 0 | 0
8c | of which Hard Coal |  |  | 0 | 0 | 0 | 0 | 0 | 0 | 0 | 0 | 0 | 0 | 0 | 0 | 0 | 0 | 0 | 0 | 0 | 0
8d | of which Gas |  |  | 0.316 | 0.316 | 0.316 | 0.316 | 0.316 | 0.316 | 0.316 | 0.316 | 0.316 | 0.316 | 0.316 | 0.316 | 0.316 | 0.316 | 0.316 | 0.316 | 0.316 | 0.316
8e | of which Oil |  |  | 0 | 0 | 0 | 0 | 0 | 0 | 0 | 0 | 0 | 0 | 0 | 0 | 0 | 0 | 0 | 0 | 0 | 0
8f | of which Oil Shale |  |  | 0 | 0 | 0 | 0 | 0 | 0 | 0 | 0 | 0 | 0 | 0 | 0 | 0 | 0 | 0 | 0 | 0 | 0
8g | of which Fossil Peat |  |  | 0 | 0 | 0 | 0 | 0 | 0 | 0 | 0 | 0 | 0 | 0 | 0 | 0 | 0 | 0 | 0 | 0 | 0
8h | of which onshore wind |  |  | 3.8329 | 3.7362 | 3.7385 | 3.7333 | 3.7884 | 3.8668 | 3.944 | 4.0113 | 4.0059 | 3.9512 | 3.9426 | 3.9318 | 3.9033 | 4.0336 | 4.0957 | 4.0857 | 4.0496 | 3.9514
8i | of which offshore wind |  |  | 0 | 0 | 0 | 0 | 0 | 0 | 0 | 0 | 0 | 0 | 0 | 0 | 0 | 0 | 0 | 0 | 0 | 0
8j | of which Solar |  |  | 0.27201 | 0.27202 | 0.27201 | 0.27197 | 0.2718 | 0.2714 | 0.27062 | 0.26891 | 0.26615 | 0.26274 | 0.25794 | 0.25266 | 0.24605 | 0.2406 | 0.23457 | 0.22936 | 0.22581 | 0.22301
8k | of which Biomass |  |  | 0.23756 | 0.23756 | 0.23756 | 0.23756 | 0.23756 | 0.23756 | 0.23756 | 0.23756 | 0.23756 | 0.23756 | 0.23756 | 0.23756 | 0.23756 | 0.23756 | 0.23756 | 0.23756 | 0.23756 | 0.23756
8l | of which other RES (apart from hydro) |  |  | 0 | 0 | 0 | 0 | 0 | 0 | 0 | 0 | 0 | 0 | 0 | 0 | 0 | 0 | 0 | 0 | 0 | 0
8m | Hydro Run of River and Reservoir |  |  | 0.542 | 0.597 | 0.591 | 0.617 | 0.54 | 0.473 | 0.44 | 0.436 | 0.442 | 0.397 | 0.392 | 0.397 | 0.43 | 0.378 | 0.426 | 0.414 | 0.419 | 0.406
8n | Hydro pumping |  |  | 0.439 | 0.461 | 0.442 | 0.445 | 0.445 | 0.412 | 0.393 | 0.381 | 0.38 | 0.392 | 0.382 | 0.392 | 0.378 | 0.351 | 0.354 | 0.356 | 0.348 | 0.316
8o | of which other non-RES (incl. not clearly identifiable energy sources) |  |  | 0.016 | 0.016 | 0.016 | 0.016 | 0.016 | 0.016 | 0.016 | 0.016 | 0.016 | 0.016 | 0.016 | 0.016 | 0.016 | 0.016 | 0.016 | 0.016 | 0.016 | 0.016
9 | Available capacity (9 = 6 - (7 + 8)) |  |  | 13.4516 | 13.8094 | 13.9121 | 13.8883 | 13.9103 | 13.9323 | 13.9079 | 13.8583 | 13.8614 | 13.9526 | 13.981 | 13.9821 | 13.9982 | 13.9523 | 13.8453 | 13.8705 | 13.9131 | 14.0591
10 | Outages: average expected value (all power stations) |  |  | 0.25181 | 0.26435 | 0.26435 | 0.26435 | 0.26435 | 0.26435 | 0.26435 | 0.26435 | 0.26435 | 0.26435 | 0.26435 | 0.26435 | 0.26435 | 0.26435 | 0.26435 | 0.26435 | 0.26435 | 0.26435
11 | System services reserve (one hour ahead of real time) |  |  | 0.752 | 0.76 | 0.761 | 0.755 | 0.732 | 0.771 | 0.772 | 0.769 | 0.765 | 0.762 | 0.758 | 0.76 | 0.752 | 0.752 | 0.747 | 0.739 | 0.732 | 0.725
12 | Reliably available capacity (12 = 9 - (10 + 11)) |  |  | 12.4478 | 12.785 | 12.8867 | 12.869 | 12.914 | 12.897 | 12.8716 | 12.825 | 12.8321 | 12.9263 | 12.9587 | 12.9577 | 12.9819 | 12.936 | 12.8339 | 12.8671 | 12.9168 | 13.0698
13 | Demand at reference point in time |  |  | 7.3828 | 7.5056 | 7.5946 | 7.6333 | 7.5968 | 7.8746 | 7.8191 | 7.7698 | 7.7237 | 7.6782 | 7.6314 | 7.5815 | 7.5273 | 7.4682 | 7.4039 | 7.3346 | 7.261 | 7.1841
13b | Population average daily (24h) temperature (degrees Celsius) |  |  | 12.5448 | 11.9472 | 11.5345 | 11.3592 | 11.5241 | 10.3204 | 10.5524 | 10.7618 | 10.9605 | 11.1594 | 11.368 | 11.5943 | 11.8449 | 12.1253 | 12.4394 | 12.7899 | 13.1782 | 13.6046
14a | Load reduction / demand side response available at reference point in time |  |  | 0 | 0 | 0 | 0 | 0 | 0 | 0 | 0 | 0 | 0 | 0 | 0 | 0 | 0 | 0 | 0 | 0 | 0
14b | Strategic reserves available at reference point in time |  |  | 0 | 0 | 0 | 0 | 0 | 0 | 0 | 0 | 0 | 0 | 0 | 0 | 0 | 0 | 0 | 0 | 0 | 0
15 | Net weekly load at reference point in time (15 = 13-14a) |  |  | 7.3828 | 7.5056 | 7.5946 | 7.6333 | 7.5968 | 7.8746 | 7.8191 | 7.7698 | 7.7237 | 7.6782 | 7.6314 | 7.5815 | 7.5273 | 7.4682 | 7.4039 | 7.3346 | 7.261 | 7.1841
16 | Remaining capacity at reference point in time (16 = 12- 15) |  |  | 5.065 | 5.2794 | 5.2922 | 5.2356 | 5.3171 | 5.0224 | 5.0525 | 5.0552 | 5.1084 | 5.248 | 5.3273 | 5.3762 | 5.4545 | 5.4677 | 5.43 | 5.5325 | 5.6558 | 5.8857
B1 | Weekly peak load (unrestricted reference point in time) |  |  | 8.107 | 8.317 | 8.348 | 8.173 | 7.6 | 8.622 | 8.666 | 8.581 | 8.471 | 8.378 | 8.257 | 8.309 | 8.09 | 8.089 | 7.95 | 7.741 | 7.531 | 7.337
B2 | Daily hour of expected weekly peak load (CET for winter, but CEST for last week; CEST for summer) |  |  | 19:30 | 19:00 | 19:00 | 19:00 | 19:30 | 19:30 | 19:30 | 19:30 | 20:00 | 19:30 | 20:00 | 20:00 | 20:00 | 20:30 | 20:30 | 20:30 | 20:30 | 12:30
.
PART C : DATA FOR SEVERE CONDITIONS
17 | Non-usable capacity at reference point (all power stations including mothballed, authorization & technical & legal constraints, energy source unavailability etc. ) |  |  | 7.2035 | 7.4176 | 7.5421 | 7.6691 | 7.47 | 7.8867 | 7.8673 | 7.8446 | 7.8633 | 7.9 | 7.8985 | 7.8939 | 7.8879 | 7.7644 | 7.8322 | 7.7555 | 7.747 | 7.6805
17a | of which nuclear |  |  | 0 | 0 | 0 | 0 | 0 | 0 | 0 | 0 | 0 | 0 | 0 | 0 | 0 | 0 | 0 | 0 | 0 | 0
17b | of which Lignite |  |  | 0 | 0 | 0 | 0 | 0 | 0 | 0 | 0 | 0 | 0 | 0 | 0 | 0 | 0 | 0 | 0 | 0 | 0
17c | of which Hard Coal |  |  | 0 | 0 | 0 | 0 | 0 | 0 | 0 | 0 | 0 | 0 | 0 | 0 | 0 | 0 | 0 | 0 | 0 | 0
17d | of which Gas |  |  | 0.395 | 0.395 | 0.395 | 0.395 | 0.395 | 0.395 | 0.395 | 0.395 | 0.395 | 0.395 | 0.395 | 0.395 | 0.395 | 0.395 | 0.395 | 0.395 | 0.395 | 0.395
17e | of which Oil |  |  | 0 | 0 | 0 | 0 | 0 | 0 | 0 | 0 | 0 | 0 | 0 | 0 | 0 | 0 | 0 | 0 | 0 | 0
17f | of which Oil Shale |  |  | 0 | 0 | 0 | 0 | 0 | 0 | 0 | 0 | 0 | 0 | 0 | 0 | 0 | 0 | 0 | 0 | 0 | 0
17g | of which Fossil Peat |  |  | 0 | 0 | 0 | 0 | 0 | 0 | 0 | 0 | 0 | 0 | 0 | 0 | 0 | 0 | 0 | 0 | 0 | 0
17h | of which onshore wind |  |  | 5.0005 | 5.0006 | 5.007 | 5.0091 | 5.012 | 5.0138 | 5.0246 | 5.0222 | 5.0145 | 5.0133 | 5.0026 | 4.996 | 4.9827 | 4.9826 | 4.9787 | 4.9701 | 4.9645 | 4.9448
17i | of which offshore wind |  |  | 0 | 0 | 0 | 0 | 0 | 0 | 0 | 0 | 0 | 0 | 0 | 0 | 0 | 0 | 0 | 0 | 0 | 0
17j | of which Solar |  |  | 0.27206 | 0.27207 | 0.27207 | 0.27206 | 0.27205 | 0.27197 | 0.27183 | 0.27148 | 0.27081 | 0.2698 | 0.26792 | 0.26598 | 0.26421 | 0.26083 | 0.25658 | 0.25348 | 0.24955 | 0.24572
17k | of which Biomass |  |  | 0.29695 | 0.29695 | 0.29695 | 0.29695 | 0.29695 | 0.29695 | 0.29695 | 0.29695 | 0.29695 | 0.29695 | 0.29695 | 0.29695 | 0.29695 | 0.29695 | 0.29695 | 0.29695 | 0.29695 | 0.29695
17l | of which other RES (apart from hydro) |  |  | 0 | 0 | 0 | 0 | 0 | 0 | 0 | 0 | 0 | 0 | 0 | 0 | 0 | 0 | 0 | 0 | 0 | 0
17m | Hydro Run of River and Reservoir |  |  | 0.733 | 0.888 | 0.886 | 0.963 | 0.794 | 1.211 | 1.177 | 1.16 | 1.193 | 1.229 | 1.241 | 1.246 | 1.283 | 1.214 | 1.295 | 1.263 | 1.262 | 1.235
17n | Hydro pumping |  |  | 0.486 | 0.545 | 0.665 | 0.713 | 0.68 | 0.678 | 0.682 | 0.679 | 0.673 | 0.676 | 0.675 | 0.674 | 0.646 | 0.595 | 0.59 | 0.557 | 0.559 | 0.543
17o | of which other non-RES (incl. not clearly identifiable energy sources) |  |  | 0.02 | 0.02 | 0.02 | 0.02 | 0.02 | 0.02 | 0.02 | 0.02 | 0.02 | 0.02 | 0.02 | 0.02 | 0.02 | 0.02 | 0.02 | 0.02 | 0.02 | 0.02
18 | Available capacity (18 = 6 - (7 + 17)) |  |  | 11.9036 | 12.0275 | 11.983 | 11.856 | 12.0551 | 11.6384 | 11.6578 | 11.6805 | 11.6618 | 11.6251 | 11.6266 | 11.6312 | 11.6372 | 11.7607 | 11.6929 | 11.7696 | 11.7781 | 11.8446
19 | Outages: average expected value (all power stations) under SEVERE conditions |  |  | 0.24944 | 0.26198 | 0.26198 | 0.26198 | 0.26198 | 0.26198 | 0.26198 | 0.26198 | 0.26198 | 0.26198 | 0.26198 | 0.26198 | 0.26198 | 0.26198 | 0.26198 | 0.26198 | 0.26198 | 0.26198
20 | System services reserve (one hour ahead of real time) under SEVERE conditions |  |  | 0.778 | 0.785 | 0.787 | 0.782 | 0.779 | 0.796 | 0.797 | 0.791 | 0.786 | 0.783 | 0.781 | 0.785 | 0.778 | 0.779 | 0.772 | 0.766 | 0.763 | 0.759
21 | Reliably available capacity under SEVERE conditions (21 = 18 - (19 + 20)) |  |  | 10.8761 | 10.9805 | 10.9341 | 10.812 | 11.0142 | 10.5804 | 10.5988 | 10.6275 | 10.6138 | 10.5801 | 10.5837 | 10.5842 | 10.5972 | 10.7197 | 10.6589 | 10.7416 | 10.7531 | 10.8236
22 | Demand at reference point in time under SEVERE conditions (one in 20 year) |  |  | 8.571 | 8.7382 | 8.8556 | 8.9059 | 8.8586 | 9.2084 | 9.1402 | 9.079 | 9.0211 | 8.9635 | 8.9034 | 8.8385 | 8.7672 | 8.688 | 8.6003 | 8.5035 | 8.3978 | 8.2839
23a | Load reduction / demand side response available at reference point in time under SEVERE conditions |  |  | 0 | 0 | 0 | 0 | 0 | 0 | 0 | 0 | 0 | 0 | 0 | 0 | 0 | 0 | 0 | 0 | 0 | 0
23b | Strategic reserves available at reference point in time under SEVERE conditions |  |  | 0 | 0 | 0 | 0 | 0 | 0 | 0 | 0 | 0 | 0 | 0 | 0 | 0 | 0 | 0 | 0 | 0 | 0
24 | Net weekly peak load for SEVERE conditions (24 = 22-23a) |  |  | 8.571 | 8.7382 | 8.8556 | 8.9059 | 8.8586 | 9.2084 | 9.1402 | 9.079 | 9.0211 | 8.9635 | 8.9034 | 8.8385 | 8.7672 | 8.688 | 8.6003 | 8.5035 | 8.3978 | 8.2839
25 | Remaining capacity for SEVERE conditions (25 = 21-24) |  |  | 2.3051 | 2.2423 | 2.0785 | 1.9061 | 2.1556 | 1.3721 | 1.4586 | 1.5485 | 1.5927 | 1.6166 | 1.6803 | 1.7456 | 1.83 | 2.0317 | 2.0586 | 2.2381 | 2.3552 | 2.5397
C1 | Weekly peak load under SEVERE conditions (unrestricted reference point in time) |  |  | 8.817 | 9.042 | 9.092 | 8.952 | 8.8586 | 9.361 | 9.378 | 9.215 | 9.055 | 8.9635 | 8.9034 | 9.037 | 8.832 | 8.848 | 8.656 | 8.5035 | 8.3978 | 8.2839
C2 | Daily hour of expected weekly peak load (CET for winter, but CEST for last week; CEST for summer) |  |  | 19:30 | 19:00 | 19:00 | 19:00 | 19:30 | 19:30 | 19:30 | 19:30 | 20:00 | 19:30 | 20:00 | 20:00 | 20:00 | 20:30 | 20:30 | 20:30 | 20:30 | 12:30
PART D: ADDITIONAL INFORMATION FOR INTERCONNECTORS (at synchronous peak)
31 | Simultaneous importable capacity |  | From | 1.8 | 2 | 2.2 | 2.3 | 2.3 | 2 | 1.8 | 1.5 | 1.4 | 1.4 | 1.6 | 1.8 | 1.9 | 3.1 | 2 | 1.5 | 1.2 | 2.4
32 | Simultaneous exportable capacity |  | To | 2.8 | 3.45 | 3.1 | 3.7 | 3.6 | 3.6 | 3.2 | 3.5 | 2.55 | 3.1 | 2.8 | 2.8 | 2.5 | 1.7 | 3.3 | 2.6 | 2.5 | 2.65
| The off-peak dates are related to Sunday of each week |  |  | 2018-12-02 | 2018-12-09 | 2018-12-16 | 2018-12-23 | 2018-12-30 | 2019-01-06 | 2019-01-13 | 2019-01-20 | 2019-01-27 | 2019-02-03 | 2019-02-10 | 2019-02-17 | 2019-02-24 | 2019-03-03 | 2019-03-10 | 2019-03-17 | 2019-03-24 | 2019-03-31
| WEEK |  |  | 48 | 49 | 50 | 51 | 52 | 1 | 2 | 3 | 4 | 5 | 6 | 7 | 8 | 9 | 10 | 11 | 12 | 13
| Time (CET for winter, but CEST for last week of winter; CEST for summer) |  |  | 5:00 | 5:00 | 5:00 | 5:00 | 5:00 | 5:00 | 5:00 | 5:00 | 5:00 | 5:00 | 5:00 | 5:00 | 5:00 | 5:00 | 5:00 | 5:00 | 5:00 | 5:00
PART E: ADDITIONAL INFORMATION FOR NIGHT MIN DEMAND CONDITIONS
33 | Weekly Minimum Demand (overnight valley minimum) |  |  | 4.02 | 4.109 | 4.113 | 4.027 | 3.783 | 4.028 | 4.246 | 4.091 | 4.101 | 4.183 | 4.221 | 4.187 | 4.116 | 4.15 | 4.097 | 3.945 | 3.891 | 3.745
34 | Must Run Generation (excluding wind/run of river) |  |  | 0.22 | 0.22 | 0.22 | 0.22 | 0.22 | 0.22 | 0.22 | 0.22 | 0.22 | 0.22 | 0.22 | 0.22 | 0.22 | 0.22 | 0.22 | 0.22 | 0.22 | 0.22
35 | Run of river generation (Must Run) |  |  | 0.059 | 0.01 | 0.008 | 0 | 0.001 | 0.001 | 0.005 | 0.001 | 0.001 | 0.005 | 0.03 | 0.041 | 0.025 | 0.054 | 0.043 | 0.039 | 0.039 | 0.029
36 | Downward balancing reserves (FCR, FRR) |  |  | 0.06 | 0.06 | 0.06 | 0.06 | 0.06 | 0.061 | 0.061 | 0.061 | 0.061 | 0.061 | 0.061 | 0.061 | 0.061 | 0.058 | 0.058 | 0.058 | 0.058 | 0.058
37 | Pumping Storage Capacity available (Power) |  |  | 2.698 | 2.698 | 2.698 | 2.698 | 2.698 | 2.698 | 2.698 | 2.698 | 2.698 | 2.698 | 2.698 | 2.698 | 2.698 | 2.698 | 2.698 | 2.698 | 2.698 | 2.698
38a | Highest expected onshore wind generation running |  |  | 4.0117 | 4.0447 | 4.0913 | 4.0978 | 4.0878 | 4.0242 | 3.998 | 4.0065 | 3.9454 | 4.0255 | 3.9507 | 3.9741 | 4.0259 | 3.8937 | 3.8822 | 3.8565 | 3.7825 | 3.8155
38b | Highest expected offshore wind generation running |  |  | 0 | 0 | 0 | 0 | 0 | 0 | 0 | 0 | 0 | 0 | 0 | 0 | 0 | 0 | 0 | 0 | 0 | 0
39 | DOWNWARD REGULATION CAPABILITIES: 39 = (33+37)-(34+35+36+38a+38b)) |  |  | 2.3673 | 2.4723 | 2.4317 | 2.3472 | 2.1122 | 2.4198 | 2.66 | 2.5005 | 2.5716 | 2.5695 | 2.6573 | 2.5889 | 2.4821 | 2.6223 | 2.5918 | 2.4695 | 2.4895 | 2.3205
PART Ebis: ADDITIONAL INFORMATION FOR INTERCONNECTORS
Transportable capacity at night minimum demand conditions (high wind conditions)
40 | Simultaneous importable capacity |  | From | 1.6 | 1.7 | 1.15 | 1.6 | 1.5 | 1.6 | 1.4 | 1.5 | 1.5 | 1.7 | 1.7 | 1.7 | 1.8 | 1.3 | 1.2 | 0.9 | 0.8 | 0.95
41 | Simultaneous exportable capacity |  | To | 2.8 | 4 | 4 | 3.7 | 3.7 | 3.6 | 4 | 3.7 | 3.9 | 3.8 | 3.8 | 4 | 4 | 4 | 3.5 | 3.3 | 2.9 | 2.4
| Time (CET for winter, but CEST for last week of winter; CEST for summer) |  |  | 11:00 | 11:00 | 11:00 | 11:00 | 11:00 | 11:00 | 11:00 | 11:00 | 11:00 | 11:00 | 11:00 | 11:00 | 11:00 | 11:00 | 11:00 | 11:00 | 11:00 | 11:00
PART F: ADDITIONAL INFORMATION FOR DAYTIME MIN DEMAND CONDITIONS
42 | Weekly Minimum Daytime Demand (Sunday low peak + solar) |  |  | 5.184 | 5.26 | 5.264 | 5.224 | 4.833 | 5.146 | 5.566 | 5.324 | 5.359 | 5.394 | 5.466 | 5.315 | 5.21 | 5.321 | 5.121 | 5.044 | 4.964 | 4.602
43 | Must Run Generation (excluding wind/PV/run of river) |  |  | 0.22 | 0.22 | 0.22 | 0.22 | 0.22 | 0.22 | 0.22 | 0.22 | 0.22 | 0.22 | 0.22 | 0.22 | 0.22 | 0.22 | 0.22 | 0.22 | 0.22 | 0.22
44 | Run of river generation (Must Run) |  |  | 0.059 | 0.01 | 0.008 | 0 | 0.001 | 0.001 | 0.005 | 0.001 | 0.001 | 0.005 | 0.03 | 0.041 | 0.025 | 0.054 | 0.043 | 0.039 | 0.039 | 0.029
45 | Downward balancing reserves (FCR, FRR) |  |  | 0.079 | 0.079 | 0.079 | 0.079 | 0.079 | 0.08 | 0.08 | 0.08 | 0.08 | 0.08 | 0.08 | 0.08 | 0.08 | 0.075 | 0.075 | 0.075 | 0.075 | 0.075
46 | Pumping Storage Capacity available (Power) |  |  | 2.698 | 2.698 | 2.698 | 2.698 | 2.698 | 2.698 | 2.698 | 2.698 | 2.698 | 2.698 | 2.698 | 2.698 | 2.698 | 2.698 | 2.698 | 2.698 | 2.698 | 2.698
47a | Highest expected onshore wind generation running |  |  | 3.9487 | 3.9792 | 4.0249 | 4.0306 | 4.0302 | 3.9615 | 3.9407 | 3.9351 | 3.8722 | 3.9727 | 3.9109 | 3.9167 | 3.9846 | 3.8282 | 3.8366 | 3.8159 | 3.711 | 3.747
47b | Highest expected offshore wind generation running |  |  | 0 | 0 | 0 | 0 | 0 | 0 | 0 | 0 | 0 | 0 | 0 | 0 | 0 | 0 | 0 | 0 | 0 | 0
48 | Highest expected solar PV running |  |  | 0.11958 | 0.11449 | 0.10864 | 0.10514 | 0.10367 | 0.10325 | 0.10482 | 0.10797 | 0.11161 | 0.11912 | 0.12511 | 0.13063 | 0.13835 | 0.14551 | 0.15036 | 0.15566 | 0.16017 | 0.16535
49 | DOWNWARD REGULATION CAPABILITIES: 49 = (42+46)-(43+44+45+47a+47b+48a+48b) |  |  | 3.4557 | 3.5553 | 3.5215 | 3.4873 | 3.0971 | 3.4782 | 3.9135 | 3.6779 | 3.7722 | 3.6952 | 3.798 | 3.6247 | 3.4601 | 3.6963 | 3.4941 | 3.4364 | 3.4568 | 3.0637
PART Fbis: ADDITIONAL INFORMATION FOR INTERCONNECTORS
Transportable capacity at daytime minimum demand conditions (high wind and high solar conditions)
50 | Simultaneous importable capacity |  | From | 1 | 2.2 | 2.3 | 2.3 | 2 | 1.8 | 1.5 | 1.4 | 1.4 | 1.6 | 1.8 | 2.2 | 2.8 | 2 | 1.5 | 1.2 | 1.05 | 3
51 | Simultaneous exportable capacity |  | To | 3.05 | 3.1 | 3.7 | 3.6 | 3.6 | 3.2 | 3.5 | 2.55 | 3.1 | 2.8 | 2.8 | 3.4 | 4 | 3.6 | 2.6 | 1.8 | 2.65 | 2.7

## RO_w (hidden)
Winter Outlook Report 2018/2019
| Power Data (all entries are assumed to be >0) |  |  | Countrycode: |  | RO | [6 empty] | Heating if temperature below: | 10 |  |  |  | Cooling if temperature above: | 23.5938
| (Net values in GW, at a synchronous time every week) |  |  | Countryname: |  | Romania | [6 empty] | Heating saturation temperature: | -18 |  |  |  | Cooling saturation temperature: | not detected
[13 empty] | Temperature sensitivity in heating [MW/ ͦC] | -123 |  |  |  | Temperature sensitivity in cooling [MW/ ͦC] | 80
| The peak dates are related to Wednesday of each week |  |  | 2018-11-28 | 2018-12-05 | 2018-12-12 | 2018-12-19 | 2018-12-27 | 2019-01-02 | 2019-01-09 | 2019-01-16 | 2019-01-23 | 2019-01-30 | 2019-02-06 | 2019-02-13 | 2019-02-20 | 2019-02-27 | 2019-03-06 | 2019-03-13 | 2019-03-20 | 2019-03-27
| WEEK |  |  | 48 | 49 | 50 | 51 | 52 | 1 | 2 | 3 | 4 | 5 | 6 | 7 | 8 | 9 | 10 | 11 | 12 | 13
| Time (CET for winter, but CEST last week; CEST for summer) |  |  | 19:00 | 19:00 | 19:00 | 19:00 | 19:00 | 19:00 | 19:00 | 19:00 | 19:00 | 19:00 | 19:00 | 19:00 | 19:00 | 19:00 | 19:00 | 19:00 | 19:00 | 19:00
Line | PART A : INDIGENOUS NATIONAL GENERATION | Severe conditions Average Forced Outage Rate | Normal conditions Average Forced Outage Rate
Net generating capacity:
1 | Nuclear Power | 1.78% | 1.78% | 1.3 | 1.3 | 1.3 | 1.3 | 1.3 | 1.3 | 1.3 | 1.3 | 1.3 | 1.3 | 1.3 | 1.3 | 1.3 | 1.3 | 1.3 | 1.3 | 1.3 | 1.3
2 | Fossil Fuels |  |  | 7.7732 | 7.7732 | 7.7732 | 7.7732 | 7.7732 | 7.7732 | 7.7732 | 7.7732 | 7.7732 | 7.7732 | 7.7732 | 7.7732 | 7.7732 | 7.7732 | 7.7732 | 7.7732 | 7.7732 | 7.7732
2a | of which Lignite | 10% | 10% | 3.3411 | 3.3411 | 3.3411 | 3.3411 | 3.3411 | 3.3411 | 3.3411 | 3.3411 | 3.3411 | 3.3411 | 3.3411 | 3.3411 | 3.3411 | 3.3411 | 3.3411 | 3.3411 | 3.3411 | 3.3411
2b | of which Hard Coal | 9% | 9% | 1.032 | 1.032 | 1.032 | 1.032 | 1.032 | 1.032 | 1.032 | 1.032 | 1.032 | 1.032 | 1.032 | 1.032 | 1.032 | 1.032 | 1.032 | 1.032 | 1.032 | 1.032
2c | of which Gas | 4% | 4% | 3.4001 | 3.4001 | 3.4001 | 3.4001 | 3.4001 | 3.4001 | 3.4001 | 3.4001 | 3.4001 | 3.4001 | 3.4001 | 3.4001 | 3.4001 | 3.4001 | 3.4001 | 3.4001 | 3.4001 | 3.4001
2d | of which Oil | 0% | 0% | 0 | 0 | 0 | 0 | 0 | 0 | 0 | 0 | 0 | 0 | 0 | 0 | 0 | 0 | 0 | 0 | 0 | 0
2e | of which Oil Shale | 0% | 0% | 0 | 0 | 0 | 0 | 0 | 0 | 0 | 0 | 0 | 0 | 0 | 0 | 0 | 0 | 0 | 0 | 0 | 0
2f | of which Fossil Peat | 5% | 5% | 0 | 0 | 0 | 0 | 0 | 0 | 0 | 0 | 0 | 0 | 0 | 0 | 0 | 0 | 0 | 0 | 0 | 0
3 | Renewable Energy Sources (other than hydro) |  |  | 4.3569 | 4.3569 | 4.3569 | 4.3569 | 4.3569 | 4.3569 | 4.3569 | 4.3569 | 4.3569 | 4.3569 | 4.3569 | 4.3569 | 4.3569 | 4.3569 | 4.3569 | 4.3569 | 4.3569 | 4.3569
3a | of which onshore wind | 0% | 0% | 2.9764 | 2.9764 | 2.9764 | 2.9764 | 2.9764 | 2.9764 | 2.9764 | 2.9764 | 2.9764 | 2.9764 | 2.9764 | 2.9764 | 2.9764 | 2.9764 | 2.9764 | 2.9764 | 2.9764 | 2.9764
3b | of which offshore wind | 0% | 0% | 0 | 0 | 0 | 0 | 0 | 0 | 0 | 0 | 0 | 0 | 0 | 0 | 0 | 0 | 0 | 0 | 0 | 0
3c | of which Solar (PV) | 0% | 0% | 1.2597 | 1.2597 | 1.2597 | 1.2597 | 1.2597 | 1.2597 | 1.2597 | 1.2597 | 1.2597 | 1.2597 | 1.2597 | 1.2597 | 1.2597 | 1.2597 | 1.2597 | 1.2597 | 1.2597 | 1.2597
3d | of which Biomass | 0% | 0% | 0.12077 | 0.12077 | 0.12077 | 0.12077 | 0.12077 | 0.12077 | 0.12077 | 0.12077 | 0.12077 | 0.12077 | 0.12077 | 0.12077 | 0.12077 | 0.12077 | 0.12077 | 0.12077 | 0.12077 | 0.12077
3e | of which other RES (e.g. tidal, wave, geothermal, RES waste, CSP) | 0% | 0% | 0 | 0 | 0 | 0 | 0 | 0 | 0 | 0 | 0 | 0 | 0 | 0 | 0 | 0 | 0 | 0 | 0 | 0
4a | Hydro Run of River and Reservoir | 0% | 0% | 6.3284 | 6.3284 | 6.3284 | 6.3284 | 6.3284 | 6.3284 | 6.3284 | 6.3284 | 6.3284 | 6.3284 | 6.3284 | 6.3284 | 6.3284 | 6.3284 | 6.3284 | 6.3284 | 6.3284 | 6.3284
4b | Hydro pumping | 0% | 0% | 0 | 0 | 0 | 0 | 0 | 0 | 0 | 0 | 0 | 0 | 0 | 0 | 0 | 0 | 0 | 0 | 0 | 0
5 | Other non-RES (e.g. CHP non-renewable, waste non-renewable) | 0% | 0% | 0 | 0 | 0 | 0 | 0 | 0 | 0 | 0 | 0 | 0 | 0 | 0 | 0 | 0 | 0 | 0 | 0 | 0
6 | Total Net generating capacity (6 = 1+2+3+4a+4b+5) |  |  | 19.7584 | 19.7584 | 19.7584 | 19.7584 | 19.7584 | 19.7584 | 19.7584 | 19.7584 | 19.7584 | 19.7584 | 19.7584 | 19.7584 | 19.7584 | 19.7584 | 19.7584 | 19.7584 | 19.7584 | 19.7584
7 | Maintenance & Overhauls (planned outages) |  |  | 1.1619 | 0.63075 | 0.58248 | 0.5695 | 0.54744 | 0.19889 | 0.25575 | 0.31075 | 0.31075 | 0.33475 | 0.26895 | 0.2632 | 0.2776 | 0.55915 | 0.71405 | 0.7418 | 0.72325 | 0.6955
7a | Nuclear Power |  |  | 0 | 0 | 0 | 0 | 0 | 0 | 0 | 0 | 0 | 0 | 0 | 0 | 0 | 0 | 0 | 0 | 0 | 0
7b | Lignite |  |  | 0.679 | 0.339 | 0.339 | 0.339 | 0.339 | 0 | 0 | 0 | 0 | 0 | 0 | 0 | 0 | 0.298 | 0.298 | 0.339 | 0.339 | 0.298
7c | Hard Coal |  |  | 0.18 | 0 | 0 | 0 | 0 | 0 | 0 | 0 | 0 | 0 | 0 | 0 | 0 | 0 | 0 | 0 | 0 | 0
7d | Gas |  |  | 0.026 | 0 | 0 | 0 | 0 | 0 | 0 | 0 | 0 | 0 | 0 | 0 | 0 | 0.026 | 0.026 | 0.026 | 0.026 | 0.026
7e | Oil |  |  | 0 | 0 | 0 | 0 | 0 | 0 | 0 | 0 | 0 | 0 | 0 | 0 | 0 | 0 | 0 | 0 | 0 | 0
7f | Oil Shale |  |  | 0 | 0 | 0 | 0 | 0 | 0 | 0 | 0 | 0 | 0 | 0 | 0 | 0 | 0 | 0 | 0 | 0 | 0
7g | Fossil Peat |  |  | 0 | 0 | 0 | 0 | 0 | 0 | 0 | 0 | 0 | 0 | 0 | 0 | 0 | 0 | 0 | 0 | 0 | 0
7h | Onshore Wind |  |  | 0 | 0 | 0 | 0 | 0 | 0 | 0 | 0 | 0 | 0 | 0 | 0 | 0 | 0 | 0 | 0 | 0 | 0
7i | Offshore Wind |  |  | 0 | 0 | 0 | 0 | 0 | 0 | 0 | 0 | 0 | 0 | 0 | 0 | 0 | 0 | 0 | 0 | 0 | 0
7j | Solar (PV) |  |  | 0 | 0 | 0 | 0 | 0 | 0 | 0 | 0 | 0 | 0 | 0 | 0 | 0 | 0 | 0 | 0 | 0 | 0
7k | Biomass |  |  | 0 | 0 | 0 | 0 | 0 | 0 | 0 | 0 | 0 | 0 | 0 | 0 | 0 | 0 | 0 | 0 | 0 | 0
7l | other RES (apart from hydro, including tidal, wave, geothermal, waste renewable, CSP,…) |  |  | 0 | 0 | 0 | 0 | 0 | 0 | 0 | 0 | 0 | 0 | 0 | 0 | 0 | 0 | 0 | 0 | 0 | 0
7m | Hydro Run of River and Reservoir |  |  | 0.2769 | 0.29174 | 0.24348 | 0.2305 | 0.20844 | 0.19889 | 0.25575 | 0.31075 | 0.31075 | 0.33475 | 0.26895 | 0.2632 | 0.2776 | 0.23515 | 0.39005 | 0.3768 | 0.35825 | 0.3715
7n | Hydro pumping |  |  | 0 | 0 | 0 | 0 | 0 | 0 | 0 | 0 | 0 | 0 | 0 | 0 | 0 | 0 | 0 | 0 | 0 | 0
7o | Other non-RES (incl. not clearly identifiable energy sources) |  |  | 0 | 0 | 0 | 0 | 0 | 0 | 0 | 0 | 0 | 0 | 0 | 0 | 0 | 0 | 0 | 0 | 0 | 0
PART B : DATA FOR NORMAL CONDITIONS
8 | Non-usable capacity at reference point (all power stations including mothballed, authorization & technical & legal constraints, energy source unavailability etc. ) |  |  | 7.0067 | 6.786 | 6.7694 | 6.7536 | 6.6904 | 7.3311 | 7.3531 | 7.3591 | 7.3467 | 7.2672 | 7.257 | 7.2646 | 7.2904 | 7.3271 | 6.9717 | 6.9794 | 7.0013 | 7.0228
8a | of which nuclear |  |  | 0 | 0 | 0 | 0 | 0 | 0 | 0 | 0 | 0 | 0 | 0 | 0 | 0 | 0 | 0 | 0 | 0 | 0
8b | of which Lignite |  |  | 0.322 | 0.322 | 0.322 | 0.322 | 0.322 | 0.322 | 0.322 | 0.322 | 0.322 | 0.322 | 0.322 | 0.322 | 0.322 | 0.322 | 0.322 | 0.322 | 0.322 | 0.322
8c | of which Hard Coal |  |  | 0.496 | 0.496 | 0.496 | 0.496 | 0.496 | 0.45 | 0.45 | 0.45 | 0.45 | 0.45 | 0.45 | 0.45 | 0.45 | 0.45 | 0.496 | 0.496 | 0.496 | 0.496
8d | of which Gas |  |  | 0.751 | 0.751 | 0.751 | 0.751 | 0.751 | 0.751 | 0.751 | 0.751 | 0.751 | 0.751 | 0.751 | 0.751 | 0.751 | 0.751 | 0.751 | 0.751 | 0.751 | 0.751
8e | of which Oil |  |  | 0 | 0 | 0 | 0 | 0 | 0 | 0 | 0 | 0 | 0 | 0 | 0 | 0 | 0 | 0 | 0 | 0 | 0
8f | of which Oil Shale |  |  | 0 | 0 | 0 | 0 | 0 | 0 | 0 | 0 | 0 | 0 | 0 | 0 | 0 | 0 | 0 | 0 | 0 | 0
8g | of which Fossil Peat |  |  | 0 | 0 | 0 | 0 | 0 | 0 | 0 | 0 | 0 | 0 | 0 | 0 | 0 | 0 | 0 | 0 | 0 | 0
8h | of which onshore wind |  |  | 2.178 | 2.1773 | 2.1607 | 2.1449 | 2.0817 | 2.0984 | 2.1204 | 2.1264 | 2.1141 | 2.0345 | 2.0243 | 2.032 | 2.0577 | 2.0945 | 2.1131 | 2.1208 | 2.1426 | 2.1641
8i | of which offshore wind |  |  | 0 | 0 | 0 | 0 | 0 | 0 | 0 | 0 | 0 | 0 | 0 | 0 | 0 | 0 | 0 | 0 | 0 | 0
8j | of which Solar |  |  | 1.2597 | 1.2597 | 1.2597 | 1.2597 | 1.2597 | 1.2597 | 1.2597 | 1.2597 | 1.2597 | 1.2597 | 1.2597 | 1.2597 | 1.2597 | 1.2597 | 1.2597 | 1.2597 | 1.2597 | 1.2597
8k | of which Biomass |  |  | 0 | 0 | 0 | 0 | 0 | 0 | 0 | 0 | 0 | 0 | 0 | 0 | 0 | 0 | 0 | 0 | 0 | 0
8l | of which other RES (apart from hydro) |  |  | 0 | 0 | 0 | 0 | 0 | 0 | 0 | 0 | 0 | 0 | 0 | 0 | 0 | 0 | 0 | 0 | 0 | 0
8m | Hydro Run of River and Reservoir |  |  | 2 | 1.78 | 1.78 | 1.78 | 1.78 | 2.45 | 2.45 | 2.45 | 2.45 | 2.45 | 2.45 | 2.45 | 2.45 | 2.45 | 2.03 | 2.03 | 2.03 | 2.03
8n | Hydro pumping |  |  | 0 | 0 | 0 | 0 | 0 | 0 | 0 | 0 | 0 | 0 | 0 | 0 | 0 | 0 | 0 | 0 | 0 | 0
8o | of which other non-RES (incl. not clearly identifiable energy sources) |  |  | 0 | 0 | 0 | 0 | 0 | 0 | 0 | 0 | 0 | 0 | 0 | 0 | 0 | 0 | 0 | 0 | 0 | 0
9 | Available capacity (9 = 6 - (7 + 8)) |  |  | 11.5898 | 12.3417 | 12.4066 | 12.4353 | 12.5206 | 12.2284 | 12.1496 | 12.0886 | 12.101 | 12.1565 | 12.2325 | 12.2306 | 12.1904 | 11.8721 | 12.0726 | 12.0372 | 12.0339 | 12.0401
10 | Outages: average expected value (all power stations) |  |  | 0.39411 | 0.44535 | 0.44535 | 0.44535 | 0.44535 | 0.48339 | 0.48339 | 0.48339 | 0.48339 | 0.48339 | 0.48339 | 0.48339 | 0.48339 | 0.45255 | 0.44841 | 0.44431 | 0.44431 | 0.44841
11 | System services reserve (one hour ahead of real time) |  |  | 1.11 | 1.11 | 1.11 | 1.11 | 1.11 | 1.11 | 1.11 | 1.11 | 1.11 | 1.11 | 1.11 | 1.11 | 1.11 | 1.11 | 1.11 | 1.11 | 1.11 | 1.11
12 | Reliably available capacity (12 = 9 - (10 + 11)) |  |  | 10.0857 | 10.7863 | 10.8512 | 10.88 | 10.9653 | 10.635 | 10.5562 | 10.4952 | 10.5076 | 10.5631 | 10.6391 | 10.6372 | 10.597 | 10.3096 | 10.5142 | 10.4829 | 10.4795 | 10.4817
13 | Demand at reference point in time |  |  | 8.0409 | 8.3298 | 8.3102 | 8.2657 | 7.5517 | 8.0385 | 8.2411 | 8.4543 | 8.337 | 8.2549 | 8.3421 | 8.3186 | 8.1314 | 8.1814 | 8.0328 | 7.8078 | 7.8341 | 6.7937
13b | Population average daily (24h) temperature (degrees Celsius) |  |  | 3.2815 | 2.1555 | 1.2604 | 0.65565 | 0.40426 | 0.19169 | -0.33486 | -0.53154 | -0.43845 | -0.092597 | 0.47184 | 1.2233 | 2.1327 | 3.1731 | 4.3195 | 5.5488 | 6.8396 | 8.172
14a | Load reduction / demand side response available at reference point in time |  |  | 0 | 0 | 0 | 0 | 0 | 0 | 0 | 0 | 0 | 0 | 0 | 0 | 0 | 0 | 0 | 0 | 0 | 0
14b | Strategic reserves available at reference point in time |  |  | 0 | 0 | 0 | 0 | 0 | 0 | 0 | 0 | 0 | 0 | 0 | 0 | 0 | 0 | 0 | 0 | 0 | 0
15 | Net weekly load at reference point in time (15 = 13-14a) |  |  | 8.0409 | 8.3298 | 8.3102 | 8.2657 | 7.5517 | 8.0385 | 8.2411 | 8.4543 | 8.337 | 8.2549 | 8.3421 | 8.3186 | 8.1314 | 8.1814 | 8.0328 | 7.8078 | 7.8341 | 6.7937
16 | Remaining capacity at reference point in time (16 = 12- 15) |  |  | 2.0448 | 2.4565 | 2.541 | 2.6143 | 3.4135 | 2.5966 | 2.3151 | 2.0409 | 2.1706 | 2.3083 | 2.2971 | 2.3186 | 2.4656 | 2.1282 | 2.4814 | 2.675 | 2.6454 | 3.688
B1 | Weekly peak load (unrestricted reference point in time) |  |  | 8.2119 | 8.392 | 8.3224 | 8.2984 | 7.7836 | 8.3337 | 8.4877 | 8.6085 | 8.5981 | 8.4158 | 8.4262 | 8.4364 | 8.3084 | 8.3419 | 8.1692 | 8.0598 | 8.1513 | 7.8433
B2 | Daily hour of expected weekly peak load (CET for winter, but CEST for last week; CEST for summer) |  |  | 17:00 | 18:00 | 18:00 | 18:00 | 18:00 | 18:00 | 18:00 | 18:00 | 18:00 | 18:00 | 18:00 | 19:00 | 19:00 | 19:00 | 19:00 | 19:00 | 19:00 | 0.875
.
PART C : DATA FOR SEVERE CONDITIONS
17 | Non-usable capacity at reference point (all power stations including mothballed, authorization & technical & legal constraints, energy source unavailability etc. ) |  |  | 8.3982 | 8.178 | 8.1621 | 8.1579 | 8.1398 | 8.7589 | 8.7761 | 8.7926 | 8.8007 | 8.8004 | 8.7874 | 8.782 | 8.7836 | 8.7926 | 8.4318 | 8.4279 | 8.4295 | 8.4329
17a | of which nuclear |  |  | 0 | 0 | 0 | 0 | 0 | 0 | 0 | 0 | 0 | 0 | 0 | 0 | 0 | 0 | 0 | 0 | 0 | 0
17b | of which Lignite |  |  | 0.322 | 0.322 | 0.322 | 0.322 | 0.322 | 0.322 | 0.322 | 0.322 | 0.322 | 0.322 | 0.322 | 0.322 | 0.322 | 0.322 | 0.322 | 0.322 | 0.322 | 0.322
17c | of which Hard Coal |  |  | 0.496 | 0.496 | 0.496 | 0.496 | 0.496 | 0.45 | 0.45 | 0.45 | 0.45 | 0.45 | 0.45 | 0.45 | 0.45 | 0.45 | 0.496 | 0.496 | 0.496 | 0.496
17d | of which Gas |  |  | 1.457 | 1.457 | 1.457 | 1.457 | 1.457 | 1.457 | 1.457 | 1.457 | 1.457 | 1.457 | 1.457 | 1.457 | 1.457 | 1.457 | 1.457 | 1.457 | 1.457 | 1.457
17e | of which Oil |  |  | 0 | 0 | 0 | 0 | 0 | 0 | 0 | 0 | 0 | 0 | 0 | 0 | 0 | 0 | 0 | 0 | 0 | 0
17f | of which Oil Shale |  |  | 0 | 0 | 0 | 0 | 0 | 0 | 0 | 0 | 0 | 0 | 0 | 0 | 0 | 0 | 0 | 0 | 0 | 0
17g | of which Fossil Peat |  |  | 0 | 0 | 0 | 0 | 0 | 0 | 0 | 0 | 0 | 0 | 0 | 0 | 0 | 0 | 0 | 0 | 0 | 0
17h | of which onshore wind |  |  | 2.8635 | 2.8633 | 2.8475 | 2.8433 | 2.8251 | 2.8202 | 2.8374 | 2.8539 | 2.8621 | 2.8617 | 2.8487 | 2.8434 | 2.8449 | 2.8539 | 2.8671 | 2.8633 | 2.8648 | 2.8682
17i | of which offshore wind |  |  | 0 | 0 | 0 | 0 | 0 | 0 | 0 | 0 | 0 | 0 | 0 | 0 | 0 | 0 | 0 | 0 | 0 | 0
17j | of which Solar |  |  | 1.2597 | 1.2597 | 1.2597 | 1.2597 | 1.2597 | 1.2597 | 1.2597 | 1.2597 | 1.2597 | 1.2597 | 1.2597 | 1.2597 | 1.2597 | 1.2597 | 1.2597 | 1.2597 | 1.2597 | 1.2597
17k | of which Biomass |  |  | 0 | 0 | 0 | 0 | 0 | 0 | 0 | 0 | 0 | 0 | 0 | 0 | 0 | 0 | 0 | 0 | 0 | 0
17l | of which other RES (apart from hydro) |  |  | 0 | 0 | 0 | 0 | 0 | 0 | 0 | 0 | 0 | 0 | 0 | 0 | 0 | 0 | 0 | 0 | 0 | 0
17m | Hydro Run of River and Reservoir |  |  | 2 | 1.78 | 1.78 | 1.78 | 1.78 | 2.45 | 2.45 | 2.45 | 2.45 | 2.45 | 2.45 | 2.45 | 2.45 | 2.45 | 2.03 | 2.03 | 2.03 | 2.03
17n | Hydro pumping |  |  | 0 | 0 | 0 | 0 | 0 | 0 | 0 | 0 | 0 | 0 | 0 | 0 | 0 | 0 | 0 | 0 | 0 | 0
17o | of which other non-RES (incl. not clearly identifiable energy sources) |  |  | 0 | 0 | 0 | 0 | 0 | 0 | 0 | 0 | 0 | 0 | 0 | 0 | 0 | 0 | 0 | 0 | 0 | 0
18 | Available capacity (18 = 6 - (7 + 17)) |  |  | 10.1983 | 10.9497 | 11.0138 | 11.031 | 11.0712 | 10.8007 | 10.7266 | 10.6551 | 10.6469 | 10.6233 | 10.7021 | 10.7132 | 10.6972 | 10.4067 | 10.6126 | 10.5887 | 10.6057 | 10.63
19 | Outages: average expected value (all power stations) under SEVERE conditions |  |  | 0.36587 | 0.41711 | 0.41711 | 0.41711 | 0.41711 | 0.45515 | 0.45515 | 0.45515 | 0.45515 | 0.45515 | 0.45515 | 0.45515 | 0.45515 | 0.42431 | 0.42017 | 0.41607 | 0.41607 | 0.42017
20 | System services reserve (one hour ahead of real time) under SEVERE conditions |  |  | 1.11 | 1.11 | 1.11 | 1.11 | 1.11 | 1.11 | 1.11 | 1.11 | 1.11 | 1.11 | 1.11 | 1.11 | 1.11 | 1.11 | 1.11 | 1.11 | 1.11 | 1.11
21 | Reliably available capacity under SEVERE conditions (21 = 18 - (19 + 20)) |  |  | 8.7224 | 9.4226 | 9.4867 | 9.5039 | 9.5441 | 9.2355 | 9.1614 | 9.09 | 9.0818 | 9.0581 | 9.137 | 9.148 | 9.1321 | 8.8724 | 9.0824 | 9.0626 | 9.0796 | 9.0998
22 | Demand at reference point in time under SEVERE conditions (one in 20 year) |  |  | 8.3909 | 8.6298 | 8.6102 | 8.6157 | 7.9017 | 8.3385 | 8.6911 | 8.7543 | 8.637 | 8.5549 | 8.6421 | 8.6186 | 8.4314 | 8.4814 | 8.4828 | 8.1078 | 8.5341 | 7.3937
23a | Load reduction / demand side response available at reference point in time under SEVERE conditions |  |  | 0 | 0 | 0 | 0 | 0 | 0 | 0 | 0 | 0 | 0 | 0 | 0 | 0 | 0 | 0 | 0 | 0 | 0
23b | Strategic reserves available at reference point in time under SEVERE conditions |  |  | 0 | 0 | 0 | 0 | 0 | 0 | 0 | 0 | 0 | 0 | 0 | 0 | 0 | 0 | 0 | 0 | 0 | 0
24 | Net weekly peak load for SEVERE conditions (24 = 22-23a) |  |  | 8.3909 | 8.6298 | 8.6102 | 8.6157 | 7.9017 | 8.3385 | 8.6911 | 8.7543 | 8.637 | 8.5549 | 8.6421 | 8.6186 | 8.4314 | 8.4814 | 8.4828 | 8.1078 | 8.5341 | 7.3937
25 | Remaining capacity for SEVERE conditions (25 = 21-24) |  |  | 0.33153 | 0.79274 | 0.8765 | 0.88814 | 1.6423 | 0.89704 | 0.47032 | 0.3357 | 0.44482 | 0.50327 | 0.4949 | 0.52942 | 0.70064 | 0.39095 | 0.5996 | 0.95477 | 0.54547 | 1.7061
C1 | Weekly peak load under SEVERE conditions (unrestricted reference point in time) |  |  | 8.5619 | 8.692 | 8.6224 | 8.7984 | 8.1336 | 8.6337 | 9.0877 | 8.9085 | 8.8981 | 8.7158 | 8.7262 | 8.7364 | 8.6084 | 8.8 | 8.6192 | 8.3598 | 8.7013 | 8.4433
C2 | Daily hour of expected weekly peak load (CET for winter, but CEST for last week; CEST for summer) |  |  | 17:00 | 18:00 | 18:00 | 18:00 | 18:00 | 18:00 | 18:00 | 18:00 | 18:00 | 18:00 | 18:00 | 19:00 | 19:00 | 19:00 | 19:00 | 19:00 | 19:00 | 0.875
PART D: ADDITIONAL INFORMATION FOR INTERCONNECTORS (at synchronous peak)
31 | Simultaneous importable capacity |  | From | 1.8 | 1.8 | 1.8 | 1.8 | 1.8 | 1.8 | 1.8 | 1.8 | 1.8 | 1.8 | 1.8 | 1.8 | 1.8 | 1.8 | 1.8 | 1.8 | 1.75 | 1.8
32 | Simultaneous exportable capacity |  | To | 1.6 | 1.5 | 1.5 | 1.6 | 1.6 | 1.6 | 1.6 | 1.6 | 1.6 | 1.6 | 1.55 | 1.6 | 1.6 | 1.55 | 1.5 | 1.5 | 1.45 | 1.55
| The off-peak dates are related to Sunday of each week |  |  | 2018-12-02 | 2018-12-09 | 2018-12-16 | 2018-12-23 | 2018-12-30 | 2019-01-06 | 2019-01-13 | 2019-01-20 | 2019-01-27 | 2019-02-03 | 2019-02-10 | 2019-02-17 | 2019-02-24 | 2019-03-03 | 2019-03-10 | 2019-03-17 | 2019-03-24 | 2019-03-31
| WEEK |  |  | 48 | 49 | 50 | 51 | 52 | 1 | 2 | 3 | 4 | 5 | 6 | 7 | 8 | 9 | 10 | 11 | 12 | 13
| Time (CET for winter, but CEST for last week of winter; CEST for summer) |  |  | 5:00 | 5:00 | 5:00 | 5:00 | 5:00 | 5:00 | 5:00 | 5:00 | 5:00 | 5:00 | 5:00 | 5:00 | 5:00 | 5:00 | 5:00 | 5:00 | 5:00 | 5:00
PART E: ADDITIONAL INFORMATION FOR NIGHT MIN DEMAND CONDITIONS
33 | Weekly Minimum Demand (overnight valley minimum) |  |  | 5.3323 | 5.4197 | 5.3813 | 5.0356 | 5.1449 | 5.4505 | 5.5898 | 5.705 | 5.5818 | 5.5037 | 5.6095 | 5.4851 | 5.3841 | 5.3979 | 5.231 | 5.2356 | 5.2641 | 5.2
34 | Must Run Generation (excluding wind/run of river) |  |  | 2.4196 | 2.5649 | 2.5099 | 2.5489 | 2.4679 | 2.5987 | 2.6707 | 2.6617 | 2.6737 | 2.6723 | 2.6057 | 2.6237 | 2.6297 | 2.5947 | 2.495 | 2.497 | 2.483 | 2.4796
35 | Run of river generation (Must Run) |  |  | 0.88802 | 0.94956 | 0.94956 | 0.94956 | 0.94956 | 0.84389 | 0.84389 | 0.84389 | 0.84389 | 0.8944 | 0.93228 | 0.93228 | 0.93228 | 1.1009 | 1.2273 | 1.2273 | 1.2273 | 1.2695
36 | Downward balancing reserves (FCR, FRR) |  |  | 0.31 | 0.31 | 0.31 | 0.31 | 0.31 | 0.31 | 0.31 | 0.31 | 0.31 | 0.31 | 0.31 | 0.31 | 0.31 | 0.31 | 0.31 | 0.31 | 0.31 | 0.31
37 | Pumping Storage Capacity available (Power) |  |  | 0 | 0 | 0 | 0 | 0 | 0 | 0 | 0 | 0 | 0 | 0 | 0 | 0 | 0 | 0 | 0 | 0 | 0
38a | Highest expected onshore wind generation running |  |  | 2.099 | 2.0891 | 2.1116 | 2.0818 | 2.0689 | 2.047 | 2.0718 | 2.0791 | 2.1148 | 2.1392 | 2.0573 | 2.0637 | 2.0792 | 2.0259 | 2.0256 | 1.9872 | 1.9133 | 1.9052
38b | Highest expected offshore wind generation running |  |  | 0 | 0 | 0 | 0 | 0 | 0 | 0 | 0 | 0 | 0 | 0 | 0 | 0 | 0 | 0 | 0 | 0 | 0
39 | DOWNWARD REGULATION CAPABILITIES: 39 = (33+37)-(34+35+36+38a+38b)) |  |  | -0.38441 | -0.49383 | -0.49973 | -0.85458 | -0.6514 | -0.34911 | -0.30661 | -0.18976 | -0.36067 | -0.5121 | -0.29579 | -0.44467 | -0.56711 | -0.63355 | -0.82686 | -0.78589 | -0.66948 | -0.76425
PART Ebis: ADDITIONAL INFORMATION FOR INTERCONNECTORS
Transportable capacity at night minimum demand conditions (high wind conditions)
40 | Simultaneous importable capacity |  | From | 1.8 | 1.8 | 1.8 | 1.8 | 1.8 | 1.8 | 1.8 | 1.8 | 1.8 | 1.8 | 1.8 | 1.8 | 1.8 | 1.8 | 1.8 | 1.8 | 1.8 | 1.8
41 | Simultaneous exportable capacity |  | To | 1.6 | 1.5 | 1.5 | 1.6 | 1.6 | 1.6 | 1.6 | 1.6 | 1.6 | 1.6 | 1.6 | 1.6 | 1.6 | 1.55 | 1.55 | 1.55 | 1.55 | 1.55
| Time (CET for winter, but CEST for last week of winter; CEST for summer) |  |  | 11:00 | 11:00 | 11:00 | 11:00 | 11:00 | 11:00 | 11:00 | 11:00 | 11:00 | 11:00 | 11:00 | 11:00 | 11:00 | 11:00 | 11:00 | 11:00 | 11:00 | 11:00
PART F: ADDITIONAL INFORMATION FOR DAYTIME MIN DEMAND CONDITIONS
42 | Weekly Minimum Daytime Demand (Sunday low peak + solar) |  |  | 6.0916 | 6.0524 | 6.1042 | 5.6888 | 5.7348 | 6.0928 | 6.3706 | 6.5233 | 6.3693 | 6.1595 | 6.2731 | 6.1592 | 6.0305 | 5.8466 | 5.8062 | 5.8214 | 5.8777 | 5.84
43 | Must Run Generation (excluding wind/PV/run of river) |  |  | 2.4196 | 2.5649 | 2.5099 | 2.5489 | 2.4679 | 2.5987 | 2.6707 | 2.6617 | 2.6737 | 2.6723 | 2.6057 | 2.6237 | 2.6297 | 2.5947 | 2.495 | 2.497 | 2.483 | 2.4796
44 | Run of river generation (Must Run) |  |  | 0.88802 | 0.94956 | 0.94956 | 0.94956 | 0.94956 | 0.84389 | 0.84389 | 0.84389 | 0.84389 | 0.8944 | 0.93228 | 0.93228 | 0.93228 | 1.1009 | 1.2273 | 1.2273 | 1.2273 | 1.2695
45 | Downward balancing reserves (FCR, FRR) |  |  | 0.285 | 0.285 | 0.285 | 0.285 | 0.285 | 0.285 | 0.285 | 0.285 | 0.285 | 0.285 | 0.285 | 0.285 | 0.285 | 0.285 | 0.285 | 0.285 | 0.285 | 0.285
46 | Pumping Storage Capacity available (Power) |  |  | 0 | 0 | 0 | 0 | 0 | 0 | 0 | 0 | 0 | 0 | 0 | 0 | 0 | 0 | 0 | 0 | 0 | 0
47a | Highest expected onshore wind generation running |  |  | 1.9746 | 1.969 | 2.0215 | 1.9793 | 1.9957 | 1.9725 | 1.9652 | 2.0019 | 2.0147 | 2.0373 | 1.9955 | 2.0301 | 2.0676 | 2.0261 | 2.0342 | 2.0093 | 1.9848 | 1.9618
47b | Highest expected offshore wind generation running |  |  | 0 | 0 | 0 | 0 | 0 | 0 | 0 | 0 | 0 | 0 | 0 | 0 | 0 | 0 | 0 | 0 | 0 | 0
48 | Highest expected solar PV running |  |  | 0.7129 | 0.69468 | 0.68769 | 0.68449 | 0.69207 | 0.71396 | 0.73899 | 0.76863 | 0.79313 | 0.82692 | 0.86168 | 0.91396 | 0.96147 | 1.0068 | 1.0438 | 1.0604 | 1.0916 | 1.1002
49 | DOWNWARD REGULATION CAPABILITIES: 49 = (42+46)-(43+44+45+47a+47b+48a+48b) |  |  | -0.18865 | -0.41065 | -0.34938 | -0.75841 | -0.65541 | -0.32123 | -0.13324 | -0.037777 | -0.24113 | -0.55645 | -0.40704 | -0.62586 | -0.84561 | -1.1668 | -1.2791 | -1.2577 | -1.1941 | -1.256
PART Fbis: ADDITIONAL INFORMATION FOR INTERCONNECTORS
Transportable capacity at daytime minimum demand conditions (high wind and high solar conditions)
50 | Simultaneous importable capacity |  | From | 1.8 | 1.8 | 1.8 | 1.8 | 1.8 | 1.8 | 1.8 | 1.8 | 1.8 | 1.8 | 1.8 | 1.8 | 1.8 | 1.8 | 1.8 | 1.8 | 1.8 | 1.8
51 | Simultaneous exportable capacity |  | To | 1.6 | 1.5 | 1.5 | 1.6 | 1.6 | 1.6 | 1.6 | 1.6 | 1.6 | 1.6 | 1.6 | 1.6 | 1.6 | 1.55 | 1.55 | 1.55 | 1.55 | 1.55

## RS_w (hidden)
Winter Outlook Report 2018/2019
| Power Data (all entries are assumed to be >0) |  |  | Countrycode: |  | RS | [6 empty] | Heating if temperature below: | 20.548 |  |  |  | Cooling if temperature above: | 25.548
| (Net values in GW, at a synchronous time every week) |  |  | Countryname: |  | Serbia | [6 empty] | Heating saturation temperature: | -1 |  |  |  | Cooling saturation temperature: | not detected
[13 empty] | Temperature sensitivity in heating [MW/ ͦC] | -128.9933 |  |  |  | Temperature sensitivity in cooling [MW/ ͦC] | 105.8505
| The peak dates are related to Wednesday of each week |  |  | 2018-11-28 | 2018-12-05 | 2018-12-12 | 2018-12-19 | 2018-12-27 | 2019-01-02 | 2019-01-09 | 2019-01-16 | 2019-01-23 | 2019-01-30 | 2019-02-06 | 2019-02-13 | 2019-02-20 | 2019-02-27 | 2019-03-06 | 2019-03-13 | 2019-03-20 | 2019-03-27
| WEEK |  |  | 48 | 49 | 50 | 51 | 52 | 1 | 2 | 3 | 4 | 5 | 6 | 7 | 8 | 9 | 10 | 11 | 12 | 13
| Time (CET for winter, but CEST last week; CEST for summer) |  |  | 19:00 | 19:00 | 19:00 | 19:00 | 19:00 | 19:00 | 19:00 | 19:00 | 19:00 | 19:00 | 19:00 | 19:00 | 19:00 | 19:00 | 19:00 | 19:00 | 19:00 | 19:00
Line | PART A : INDIGENOUS NATIONAL GENERATION | Severe conditions Average Forced Outage Rate | Normal conditions Average Forced Outage Rate
Net generating capacity:
1 | Nuclear Power | 5% | 5% | 0 | 0 | 0 | 0 | 0 | 0 | 0 | 0 | 0 | 0 | 0 | 0 | 0 | 0 | 0 | 0 | 0 | 0
2 | Fossil Fuels |  |  | 5.522 | 5.522 | 5.522 | 5.522 | 5.522 | 5.522 | 5.522 | 5.522 | 5.522 | 5.522 | 5.522 | 5.522 | 5.522 | 5.522 | 5.522 | 5.522 | 5.522 | 5.522
2a | of which Lignite | 9% | 9% | 5.314 | 5.314 | 5.314 | 5.314 | 5.314 | 5.314 | 5.314 | 5.314 | 5.314 | 5.314 | 5.314 | 5.314 | 5.314 | 5.314 | 5.314 | 5.314 | 5.314 | 5.314
2b | of which Hard Coal | 9% | 9% | 0 | 0 | 0 | 0 | 0 | 0 | 0 | 0 | 0 | 0 | 0 | 0 | 0 | 0 | 0 | 0 | 0 | 0
2c | of which Gas | 7% | 7% | 0.208 | 0.208 | 0.208 | 0.208 | 0.208 | 0.208 | 0.208 | 0.208 | 0.208 | 0.208 | 0.208 | 0.208 | 0.208 | 0.208 | 0.208 | 0.208 | 0.208 | 0.208
2d | of which Oil | 9% | 9% | 0 | 0 | 0 | 0 | 0 | 0 | 0 | 0 | 0 | 0 | 0 | 0 | 0 | 0 | 0 | 0 | 0 | 0
2e | of which Oil Shale | 8.75% | 8.75% | 0 | 0 | 0 | 0 | 0 | 0 | 0 | 0 | 0 | 0 | 0 | 0 | 0 | 0 | 0 | 0 | 0 | 0
2f | of which Fossil Peat | 8.75% | 8.75% | 0 | 0 | 0 | 0 | 0 | 0 | 0 | 0 | 0 | 0 | 0 | 0 | 0 | 0 | 0 | 0 | 0 | 0
3 | Renewable Energy Sources (other than hydro) |  |  | 0 | 0 | 0 | 0 | 0 | 0 | 0 | 0 | 0 | 0 | 0 | 0 | 0 | 0 | 0 | 0 | 0 | 0
3a | of which onshore wind | 0% | 0% | 0 | 0 | 0 | 0 | 0 | 0 | 0 | 0 | 0 | 0 | 0 | 0 | 0 | 0 | 0 | 0 | 0 | 0
3b | of which offshore wind | 0% | 0% | 0 | 0 | 0 | 0 | 0 | 0 | 0 | 0 | 0 | 0 | 0 | 0 | 0 | 0 | 0 | 0 | 0 | 0
3c | of which Solar (PV) | 0% | 0% | 0 | 0 | 0 | 0 | 0 | 0 | 0 | 0 | 0 | 0 | 0 | 0 | 0 | 0 | 0 | 0 | 0 | 0
3d | of which Biomass | 0% | 0% | 0 | 0 | 0 | 0 | 0 | 0 | 0 | 0 | 0 | 0 | 0 | 0 | 0 | 0 | 0 | 0 | 0 | 0
3e | of which other RES (e.g. tidal, wave, geothermal, RES waste, CSP) | 0% | 0% | 0 | 0 | 0 | 0 | 0 | 0 | 0 | 0 | 0 | 0 | 0 | 0 | 0 | 0 | 0 | 0 | 0 | 0
4a | Hydro Run of River and Reservoir | 0% | 0% | 2.3832 | 2.3832 | 2.3906 | 2.3906 | 2.3906 | 2.3906 | 2.3906 | 2.3906 | 2.3906 | 2.3906 | 2.3906 | 2.3906 | 2.3906 | 2.3906 | 2.3906 | 2.3906 | 2.3906 | 2.3906
4b | Hydro pumping | 0% | 0% | 0.614 | 0.614 | 0.614 | 0.614 | 0.614 | 0.614 | 0.614 | 0.614 | 0.614 | 0.614 | 0.614 | 0.614 | 0.614 | 0.614 | 0.614 | 0.614 | 0.614 | 0.614
5 | Other non-RES (e.g. CHP non-renewable, waste non-renewable) | 0% | 0% | 0 | 0 | 0 | 0 | 0 | 0 | 0 | 0 | 0 | 0 | 0 | 0 | 0 | 0 | 0 | 0 | 0 | 0
6 | Total Net generating capacity (6 = 1+2+3+4a+4b+5) |  |  | 8.5192 | 8.5192 | 8.5266 | 8.5266 | 8.5266 | 8.5266 | 8.5266 | 8.5266 | 8.5266 | 8.5266 | 8.5266 | 8.5266 | 8.5266 | 8.5266 | 8.5266 | 8.5266 | 8.5266 | 8.5266
7 | Maintenance & Overhauls (planned outages) |  |  | 0.2273 | 0.2273 | 0.2033 | 0.1763 | 0.1763 | 0.2003 | 0.2003 | 0.2003 | 0.2003 | 0.2003 | 0.2003 | 0.2003 | 0.2003 | 0.024 | 0.5103 | 0.5103 | 0.5103 | 0.5103
7a | Nuclear Power |  |  | 0 | 0 | 0 | 0 | 0 | 0 | 0 | 0 | 0 | 0 | 0 | 0 | 0 | 0 | 0 | 0 | 0 | 0
7b | Lignite |  |  | 0 | 0 | 0 | 0 | 0 | 0 | 0 | 0 | 0 | 0 | 0 | 0 | 0 | 0 | 0.31 | 0.31 | 0.31 | 0.31
7c | Hard Coal |  |  | 0 | 0 | 0 | 0 | 0 | 0 | 0 | 0 | 0 | 0 | 0 | 0 | 0 | 0 | 0 | 0 | 0 | 0
7d | Gas |  |  | 0 | 0 | 0 | 0 | 0 | 0 | 0 | 0 | 0 | 0 | 0 | 0 | 0 | 0 | 0 | 0 | 0 | 0
7e | Oil |  |  | 0 | 0 | 0 | 0 | 0 | 0 | 0 | 0 | 0 | 0 | 0 | 0 | 0 | 0 | 0 | 0 | 0 | 0
7f | Oil Shale |  |  | 0 | 0 | 0 | 0 | 0 | 0 | 0 | 0 | 0 | 0 | 0 | 0 | 0 | 0 | 0 | 0 | 0 | 0
7g | Fossil Peat |  |  | 0 | 0 | 0 | 0 | 0 | 0 | 0 | 0 | 0 | 0 | 0 | 0 | 0 | 0 | 0 | 0 | 0 | 0
7h | Onshore Wind |  |  | 0 | 0 | 0 | 0 | 0 | 0 | 0 | 0 | 0 | 0 | 0 | 0 | 0 | 0 | 0 | 0 | 0 | 0
7i | Offshore Wind |  |  | 0 | 0 | 0 | 0 | 0 | 0 | 0 | 0 | 0 | 0 | 0 | 0 | 0 | 0 | 0 | 0 | 0 | 0
7j | Solar (PV) |  |  | 0 | 0 | 0 | 0 | 0 | 0 | 0 | 0 | 0 | 0 | 0 | 0 | 0 | 0 | 0 | 0 | 0 | 0
7k | Biomass |  |  | 0 | 0 | 0 | 0 | 0 | 0 | 0 | 0 | 0 | 0 | 0 | 0 | 0 | 0 | 0 | 0 | 0 | 0
7l | other RES (apart from hydro, including tidal, wave, geothermal, waste renewable, CSP,…) |  |  | 0 | 0 | 0 | 0 | 0 | 0 | 0 | 0 | 0 | 0 | 0 | 0 | 0 | 0 | 0 | 0 | 0 | 0
7m | Hydro Run of River and Reservoir |  |  | 0.2273 | 0.2273 | 0.2033 | 0.1763 | 0.1763 | 0.2003 | 0.2003 | 0.2003 | 0.2003 | 0.2003 | 0.2003 | 0.2003 | 0.2003 | 0.024 | 0.2003 | 0.2003 | 0.2003 | 0.2003
7n | Hydro pumping |  |  | 0 | 0 | 0 | 0 | 0 | 0 | 0 | 0 | 0 | 0 | 0 | 0 | 0 | 0 | 0 | 0 | 0 | 0
7o | Other non-RES (incl. not clearly identifiable energy sources) |  |  | 0 | 0 | 0 | 0 | 0 | 0 | 0 | 0 | 0 | 0 | 0 | 0 | 0 | 0 | 0 | 0 | 0 | 0
PART B : DATA FOR NORMAL CONDITIONS
8 | Non-usable capacity at reference point (all power stations including mothballed, authorization & technical & legal constraints, energy source unavailability etc. ) |  |  | 0.259 | 0.259 | 0.259 | 0.259 | 0.259 | 0.259 | 0.259 | 0.259 | 0.259 | 0.259 | 0.259 | 0.259 | 0.259 | 0.259 | 0.259 | 0.259 | 0.259 | 0.259
8a | of which nuclear
8b | of which Lignite |  |  | 0.211 | 0.211 | 0.211 | 0.211 | 0.211 | 0.211 | 0.211 | 0.211 | 0.211 | 0.211 | 0.211 | 0.211 | 0.211 | 0.211 | 0.211 | 0.211 | 0.211 | 0.211
8c | of which Hard Coal
8d | of which Gas |  |  | 0.048 | 0.048 | 0.048 | 0.048 | 0.048 | 0.048 | 0.048 | 0.048 | 0.048 | 0.048 | 0.048 | 0.048 | 0.048 | 0.048 | 0.048 | 0.048 | 0.048 | 0.048
8e | of which Oil
8f | of which Oil Shale
8g | of which Fossil Peat
8h | of which onshore wind |  |  | 0 | 0 | 0 | 0 | 0 | 0 | 0 | 0 | 0 | 0 | 0 | 0 | 0 | 0 | 0 | 0 | 0 | 0
8i | of which offshore wind |  |  | 0 | 0 | 0 | 0 | 0 | 0 | 0 | 0 | 0 | 0 | 0 | 0 | 0 | 0 | 0 | 0 | 0 | 0
8j | of which Solar |  |  | 0 | 0 | 0 | 0 | 0 | 0 | 0 | 0 | 0 | 0 | 0 | 0 | 0 | 0 | 0 | 0 | 0 | 0
8k | of which Biomass
8l | of which other RES (apart from hydro)
8m | Hydro Run of River and Reservoir |  |  | 0 | 0 | 0 | 0 | 0 | 0 | 0 | 0 | 0 | 0 | 0 | 0 | 0 | 0 | 0 | 0 | 0 | 0
8n | Hydro pumping |  |  | 0 | 0 | 0 | 0 | 0 | 0 | 0 | 0 | 0 | 0 | 0 | 0 | 0 | 0 | 0 | 0 | 0 | 0
8o | of which other non-RES (incl. not clearly identifiable energy sources)
9 | Available capacity (9 = 6 - (7 + 8)) |  |  | 8.0329 | 8.0329 | 8.0643 | 8.0913 | 8.0913 | 8.0673 | 8.0673 | 8.0673 | 8.0673 | 8.0673 | 8.0673 | 8.0673 | 8.0673 | 8.2436 | 7.7573 | 7.7573 | 7.7573 | 7.7573
10 | Outages: average expected value (all power stations) |  |  | 0.47047 | 0.47047 | 0.47047 | 0.47047 | 0.47047 | 0.47047 | 0.47047 | 0.47047 | 0.47047 | 0.47047 | 0.47047 | 0.47047 | 0.47047 | 0.47047 | 0.44257 | 0.44257 | 0.44257 | 0.44257
11 | System services reserve (one hour ahead of real time) |  |  | 0.125 | 0.125 | 0.125 | 0.125 | 0.125 | 0.125 | 0.125 | 0.125 | 0.125 | 0.125 | 0.125 | 0.125 | 0.125 | 0.125 | 0.125 | 0.125 | 0.125 | 0.125
12 | Reliably available capacity (12 = 9 - (10 + 11)) |  |  | 7.4374 | 7.4374 | 7.4688 | 7.4958 | 7.4958 | 7.4718 | 7.4718 | 7.4718 | 7.4718 | 7.4718 | 7.4718 | 7.4718 | 7.4718 | 7.6481 | 7.1897 | 7.1897 | 7.1897 | 7.1897
13 | Demand at reference point in time |  |  | 6.546 | 6.551 | 6.669 | 6.91 | 6.845 | 6.414 | 6.77 | 6.86 | 6.746 | 6.939 | 6.845 | 6.791 | 6.591 | 6.514 | 6.426 | 6.4 | 6.194 | 5.931
13b | Population average daily (24h) temperature (degrees Celsius) |  |  | 4.346 | 3.2649 | 2.4109 | 1.8447 | 1.6368 | 1.4117 | 0.95837 | 0.82003 | 0.95546 | 1.327 | 1.9005 | 2.6445 | 3.5307 | 4.5332 | 5.6281 | 6.794 | 8.0111 | 9.2611
14a | Load reduction / demand side response available at reference point in time |  |  | 0 | 0 | 0 | 0 | 0 | 0 | 0 | 0 | 0 | 0 | 0 | 0 | 0 | 0 | 0 | 0 | 0 | 0
14b | Strategic reserves available at reference point in time |  |  | 0.1 | 0.1 | 0.1 | 0.1 | 0.1 | 0.1 | 0.1 | 0.1 | 0.1 | 0.1 | 0.1 | 0.1 | 0.1 | 0.1 | 0.1 | 0.1 | 0.1 | 0.1
15 | Net weekly load at reference point in time (15 = 13-14a) |  |  | 6.546 | 6.551 | 6.669 | 6.91 | 6.845 | 6.414 | 6.77 | 6.86 | 6.746 | 6.939 | 6.845 | 6.791 | 6.591 | 6.514 | 6.426 | 6.4 | 6.194 | 5.931
16 | Remaining capacity at reference point in time (16 = 12- 15) |  |  | 0.89142 | 0.88642 | 0.79982 | 0.58582 | 0.65082 | 1.0578 | 0.70182 | 0.61182 | 0.72582 | 0.53282 | 0.62682 | 0.68082 | 0.88082 | 1.1341 | 0.76372 | 0.78972 | 0.99572 | 1.2587
B1 | Weekly peak load (unrestricted reference point in time) |  |  | 6.562 | 6.551 | 6.773 | 6.941 | 6.93 | 6.856 | 6.805 | 6.88 | 6.804 | 6.959 | 6.939 | 6.791 | 6.623 | 6.523 | 6.469 | 6.501 | 6.323 | 6.184
B2 | Daily hour of expected weekly peak load (CET for winter, but CEST for last week; CEST for summer) |  |  | 18:00 | 19:00 | 18:00 | 18:00 | 18:00 | 18:00 | 18:00 | 19:00 | 19:00 | 19:00 | 19:00 | 19:00 | 19:00 | 20:00 | 20:00 | 20:00 | 20:00 | 20:00
.
PART C : DATA FOR SEVERE CONDITIONS
17 | Non-usable capacity at reference point (all power stations including mothballed, authorization & technical & legal constraints, energy source unavailability etc. ) |  |  | 0.259 | 0.259 | 0.259 | 0.259 | 0.259 | 0.259 | 0.259 | 0.259 | 0.259 | 0.259 | 0.259 | 0.259 | 0.259 | 0.259 | 0.259 | 0.259 | 0.259 | 0.259
17a | of which nuclear
17b | of which Lignite |  |  | 0.211 | 0.211 | 0.211 | 0.211 | 0.211 | 0.211 | 0.211 | 0.211 | 0.211 | 0.211 | 0.211 | 0.211 | 0.211 | 0.211 | 0.211 | 0.211 | 0.211 | 0.211
17c | of which Hard Coal
17d | of which Gas |  |  | 0.048 | 0.048 | 0.048 | 0.048 | 0.048 | 0.048 | 0.048 | 0.048 | 0.048 | 0.048 | 0.048 | 0.048 | 0.048 | 0.048 | 0.048 | 0.048 | 0.048 | 0.048
17e | of which Oil
17f | of which Oil Shale
17g | of which Fossil Peat
17h | of which onshore wind |  |  | 0 | 0 | 0 | 0 | 0 | 0 | 0 | 0 | 0 | 0 | 0 | 0 | 0 | 0 | 0 | 0 | 0 | 0
17i | of which offshore wind |  |  | 0 | 0 | 0 | 0 | 0 | 0 | 0 | 0 | 0 | 0 | 0 | 0 | 0 | 0 | 0 | 0 | 0 | 0
17j | of which Solar |  |  | 0 | 0 | 0 | 0 | 0 | 0 | 0 | 0 | 0 | 0 | 0 | 0 | 0 | 0 | 0 | 0 | 0 | 0
17k | of which Biomass
17l | of which other RES (apart from hydro)
17m | Hydro Run of River and Reservoir
17n | Hydro pumping
17o | of which other non-RES (incl. not clearly identifiable energy sources)
18 | Available capacity (18 = 6 - (7 + 17)) |  |  | 8.0329 | 8.0329 | 8.0643 | 8.0913 | 8.0913 | 8.0673 | 8.0673 | 8.0673 | 8.0673 | 8.0673 | 8.0673 | 8.0673 | 8.0673 | 8.2436 | 7.7573 | 7.7573 | 7.7573 | 7.7573
19 | Outages: average expected value (all power stations) under SEVERE conditions |  |  | 0.47047 | 0.47047 | 0.47047 | 0.47047 | 0.47047 | 0.47047 | 0.47047 | 0.47047 | 0.47047 | 0.47047 | 0.47047 | 0.47047 | 0.47047 | 0.47047 | 0.44257 | 0.44257 | 0.44257 | 0.44257
20 | System services reserve (one hour ahead of real time) under SEVERE conditions |  |  | 0.125 | 0.125 | 0.125 | 0.125 | 0.125 | 0.125 | 0.125 | 0.125 | 0.125 | 0.125 | 0.125 | 0.125 | 0.125 | 0.125 | 0.125 | 0.125 | 0.125 | 0.125
21 | Reliably available capacity under SEVERE conditions (21 = 18 - (19 + 20)) |  |  | 7.4374 | 7.4374 | 7.4688 | 7.4958 | 7.4958 | 7.4718 | 7.4718 | 7.4718 | 7.4718 | 7.4718 | 7.4718 | 7.4718 | 7.4718 | 7.6481 | 7.1897 | 7.1897 | 7.1897 | 7.1897
22 | Demand at reference point in time under SEVERE conditions (one in 20 year) |  |  | 6.8733 | 6.8786 | 7.0024 | 7.2555 | 7.1872 | 6.7347 | 7.1085 | 7.203 | 7.0833 | 7.286 | 7.1872 | 7.1306 | 6.9206 | 6.8397 | 6.7473 | 6.72 | 6.5037 | 6.2275
23a | Load reduction / demand side response available at reference point in time under SEVERE conditions |  |  | 0 | 0 | 0 | 0 | 0 | 0 | 0 | 0 | 0 | 0 | 0 | 0 | 0 | 0 | 0 | 0 | 0 | 0
23b | Strategic reserves available at reference point in time under SEVERE conditions |  |  | 0.1 | 0.1 | 0.1 | 0.1 | 0.1 | 0.1 | 0.1 | 0.1 | 0.1 | 0.1 | 0.1 | 0.1 | 0.1 | 0.1 | 0.1 | 0.1 | 0.1 | 0.1
24 | Net weekly peak load for SEVERE conditions (24 = 22-23a) |  |  | 6.8733 | 6.8786 | 7.0024 | 7.2555 | 7.1872 | 6.7347 | 7.1085 | 7.203 | 7.0833 | 7.286 | 7.1872 | 7.1306 | 6.9206 | 6.8397 | 6.7473 | 6.72 | 6.5037 | 6.2275
25 | Remaining capacity for SEVERE conditions (25 = 21-24) |  |  | 0.56412 | 0.55887 | 0.46637 | 0.24032 | 0.30857 | 0.73712 | 0.36332 | 0.26882 | 0.38852 | 0.18587 | 0.28457 | 0.34127 | 0.55127 | 0.80842 | 0.44242 | 0.46972 | 0.68602 | 0.96217
C1 | Weekly peak load under SEVERE conditions (unrestricted reference point in time) |  |  | 6.8901 | 6.8786 | 7.1117 | 7.2881 | 7.2765 | 7.1988 | 7.1452 | 7.224 | 7.1442 | 7.3069 | 7.286 | 7.1306 | 6.9542 | 6.8491 | 6.7925 | 6.8261 | 6.6392 | 6.4932
C2 | Daily hour of expected weekly peak load (CET for winter, but CEST for last week; CEST for summer) |  |  | 18:00 | 19:00 | 18:00 | 18:00 | 18:00 | 18:00 | 18:00 | 19:00 | 19:00 | 19:00 | 19:00 | 19:00 | 19:00 | 20:00 | 20:00 | 20:00 | 20:00 | 20:00
PART D: ADDITIONAL INFORMATION FOR INTERCONNECTORS (at synchronous peak)
31 | Simultaneous importable capacity |  | From | 3.95 | 4.35 | 4.35 | 4.35 | 4.35 | 3.8 | 3.8 | 3.8 | 3.8 | 4 | 3.95 | 4 | 4 | 3.55 | 3.55 | 3.55 | 3.55 | 3.55
32 | Simultaneous exportable capacity |  | To | 4.65 | 4.35 | 4.35 | 4.35 | 4.35 | 4.2 | 4.2 | 4.2 | 4.2 | 4.05 | 3.85 | 3.85 | 3.95 | 4.05 | 4.15 | 4.15 | 4.35 | 4.05
| The off-peak dates are related to Sunday of each week |  |  | 2018-12-02 | 2018-12-09 | 2018-12-16 | 2018-12-23 | 2018-12-30 | 2019-01-06 | 2019-01-13 | 2019-01-20 | 2019-01-27 | 2019-02-03 | 2019-02-10 | 2019-02-17 | 2019-02-24 | 2019-03-03 | 2019-03-10 | 2019-03-17 | 2019-03-24 | 2019-03-31
| WEEK |  |  | 48 | 49 | 50 | 51 | 52 | 1 | 2 | 3 | 4 | 5 | 6 | 7 | 8 | 9 | 10 | 11 | 12 | 13
| Time (CET for winter, but CEST for last week of winter; CEST for summer) |  |  | 5:00 | 5:00 | 5:00 | 5:00 | 5:00 | 5:00 | 5:00 | 5:00 | 5:00 | 5:00 | 5:00 | 5:00 | 5:00 | 5:00 | 5:00 | 5:00 | 5:00 | 5:00
PART E: ADDITIONAL INFORMATION FOR NIGHT MIN DEMAND CONDITIONS
33 | Weekly Minimum Demand (overnight valley minimum) |  |  | 4.257 | 4.261 | 4.559 | 4.725 | 4.763 | 4.733 | 4.667 | 4.523 | 4.797 | 4.737 | 4.575 | 4.611 | 4.441 | 4.215 | 4.2 | 4.194 | 3.97 | 3.673
34 | Must Run Generation (excluding wind/run of river) |  |  | 3.2 | 3.2 | 3.2 | 3.2 | 3.2 | 3.2 | 3.2 | 3.2 | 3.2 | 3.2 | 3.2 | 3.2 | 3.2 | 3.2 | 3.2 | 3.2 | 3.2 | 3.2
35 | Run of river generation (Must Run) |  |  | 0.12 | 0.12 | 0.12 | 0.12 | 0.12 | 0.12 | 0.12 | 0.12 | 0.12 | 0.12 | 0.12 | 0.12 | 0.12 | 0.12 | 0.12 | 0.12 | 0.12 | 0.12
36 | Downward balancing reserves (FCR, FRR) |  |  | 0.275 | 0.275 | 0.275 | 0.275 | 0.275 | 0.275 | 0.275 | 0.275 | 0.275 | 0.275 | 0.275 | 0.275 | 0.275 | 0.275 | 0.275 | 0.275 | 0.275 | 0.275
37 | Pumping Storage Capacity available (Power) |  |  | 0.588 | 0.588 | 0.588 | 0.588 | 0.588 | 0.588 | 0.588 | 0.588 | 0.588 | 0.588 | 0.588 | 0.588 | 0.588 | 0.588 | 0.588 | 0.588 | 0.588 | 0.588
38a | Highest expected onshore wind generation running |  |  | 0 | 0 | 0 | 0 | 0 | 0 | 0 | 0 | 0 | 0 | 0 | 0 | 0 | 0 | 0 | 0 | 0 | 0
38b | Highest expected offshore wind generation running |  |  | 0 | 0 | 0 | 0 | 0 | 0 | 0 | 0 | 0 | 0 | 0 | 0 | 0 | 0 | 0 | 0 | 0 | 0
39 | DOWNWARD REGULATION CAPABILITIES: 39 = (33+37)-(34+35+36+38a+38b)) |  |  | 1.25 | 1.254 | 1.552 | 1.718 | 1.756 | 1.726 | 1.66 | 1.516 | 1.79 | 1.73 | 1.568 | 1.604 | 1.434 | 1.208 | 1.193 | 1.187 | 0.963 | 0.666
PART Ebis: ADDITIONAL INFORMATION FOR INTERCONNECTORS
Transportable capacity at night minimum demand conditions (high wind conditions)
40 | Simultaneous importable capacity |  | From | 4.35 | 4.35 | 4.35 | 4.35 | 3.8 | 3.8 | 3.8 | 3.8 | 3.8 | 4 | 4 | 4 | 4 | 3.55 | 3.55 | 3.55 | 3.55 | 3.7
41 | Simultaneous exportable capacity |  | To | 4.35 | 4.35 | 4.35 | 4.35 | 4.2 | 4.2 | 4.2 | 4.2 | 4.2 | 4.05 | 3.85 | 3.85 | 3.85 | 4.15 | 4.2 | 4.15 | 4.05 | 3.55
| Time (CET for winter, but CEST for last week of winter; CEST for summer) |  |  | 11:00 | 11:00 | 11:00 | 11:00 | 11:00 | 11:00 | 11:00 | 11:00 | 11:00 | 11:00 | 11:00 | 11:00 | 11:00 | 11:00 | 11:00 | 11:00 | 11:00 | 11:00
PART F: ADDITIONAL INFORMATION FOR DAYTIME MIN DEMAND CONDITIONS
42 | Weekly Minimum Daytime Demand (Sunday low peak + solar) |  |  | 5.549 | 5.588 | 5.866 | 6.058 | 6.121 | 5.851 | 5.867 | 5.823 | 6.156 | 6.14 | 5.902 | 5.867 | 5.821 | 5.505 | 5.555 | 5.463 | 4.895 | 4.895
43 | Must Run Generation (excluding wind/PV/run of river) |  |  | 3.2 | 3.2 | 3.2 | 3.2 | 3.2 | 3.2 | 3.2 | 3.2 | 3.2 | 3.2 | 3.2 | 3.2 | 3.2 | 3.2 | 3.2 | 3.2 | 3.2 | 3.2
44 | Run of river generation (Must Run) |  |  | 0.12 | 0.12 | 0.12 | 0.12 | 0.12 | 0.12 | 0.12 | 0.12 | 0.12 | 0.12 | 0.12 | 0.12 | 0.12 | 0.12 | 0.12 | 0.12 | 0.12 | 0.12
45 | Downward balancing reserves (FCR, FRR) |  |  | 0.275 | 0.275 | 0.275 | 0.275 | 0.275 | 0.275 | 0.275 | 0.275 | 0.275 | 0.275 | 0.275 | 0.275 | 0.275 | 0.275 | 0.275 | 0.275 | 0.275 | 0.275
46 | Pumping Storage Capacity available (Power) |  |  | 0.588 | 0.588 | 0.588 | 0.588 | 0.588 | 0.588 | 0.588 | 0.588 | 0.588 | 0.588 | 0.588 | 0.588 | 0.588 | 0.588 | 0.588 | 0.588 | 0.588 | 0.588
47a | Highest expected onshore wind generation running |  |  | 0 | 0 | 0 | 0 | 0 | 0 | 0 | 0 | 0 | 0 | 0 | 0 | 0 | 0 | 0 | 0 | 0 | 0
47b | Highest expected offshore wind generation running |  |  | 0 | 0 | 0 | 0 | 0 | 0 | 0 | 0 | 0 | 0 | 0 | 0 | 0 | 0 | 0 | 0 | 0 | 0
48 | Highest expected solar PV running |  |  | 0 | 0 | 0 | 0 | 0 | 0 | 0 | 0 | 0 | 0 | 0 | 0 | 0 | 0 | 0 | 0 | 0 | 0
49 | DOWNWARD REGULATION CAPABILITIES: 49 = (42+46)-(43+44+45+47a+47b+48a+48b) |  |  | 2.542 | 2.581 | 2.859 | 3.051 | 3.114 | 2.844 | 2.86 | 2.816 | 3.149 | 3.133 | 2.895 | 2.86 | 2.814 | 2.498 | 2.548 | 2.456 | 1.888 | 1.888
PART Fbis: ADDITIONAL INFORMATION FOR INTERCONNECTORS
Transportable capacity at daytime minimum demand conditions (high wind and high solar conditions)
50 | Simultaneous importable capacity |  | From | 4.35 | 4.35 | 4.35 | 4.35 | 3.8 | 3.8 | 3.8 | 3.8 | 3.8 | 4 | 4 | 4 | 4 | 3.55 | 3.55 | 3.55 | 3.55 | 3.7
51 | Simultaneous exportable capacity |  | To | 4.35 | 4.35 | 4.35 | 4.35 | 4.2 | 4.2 | 4.2 | 4.2 | 4.2 | 4.05 | 3.85 | 3.85 | 3.85 | 4.15 | 4.2 | 4.15 | 4.05 | 3.55

## SE_w (hidden)
Winter Outlook Report 2018/2019
| Power Data (all entries are assumed to be >0) |  |  | Countrycode: |  | SE | [6 empty] | Heating if temperature below: | 14.9588 |  |  |  | Cooling if temperature above: | not detected
| (Net values in GW, at a synchronous time every week) |  |  | Countryname: |  | Sweden | [6 empty] | Heating saturation temperature: | -10 |  |  |  | Cooling saturation temperature: | not detected
[13 empty] | Temperature sensitivity in heating [MW/ ͦC] | -429.5052 |  |  |  | Temperature sensitivity in cooling [MW/ ͦC] | not detected
| The peak dates are related to Wednesday of each week |  |  | 2018-11-28 | 2018-12-05 | 2018-12-12 | 2018-12-19 | 2018-12-27 | 2019-01-02 | 2019-01-09 | 2019-01-16 | 2019-01-23 | 2019-01-30 | 2019-02-06 | 2019-02-13 | 2019-02-20 | 2019-02-27 | 2019-03-06 | 2019-03-13 | 2019-03-20 | 2019-03-27
| WEEK |  |  | 48 | 49 | 50 | 51 | 52 | 1 | 2 | 3 | 4 | 5 | 6 | 7 | 8 | 9 | 10 | 11 | 12 | 13
| Time (CET for winter, but CEST last week; CEST for summer) |  |  | 19:00 | 19:00 | 19:00 | 19:00 | 19:00 | 19:00 | 19:00 | 19:00 | 19:00 | 19:00 | 19:00 | 19:00 | 19:00 | 19:00 | 19:00 | 19:00 | 19:00 | 19:00
Line | PART A : INDIGENOUS NATIONAL GENERATION | Severe conditions Average Forced Outage Rate | Normal conditions Average Forced Outage Rate
Net generating capacity:
1 | Nuclear Power | 10% | 10% | 8.59 | 8.59 | 8.59 | 8.59 | 8.59 | 8.59 | 8.59 | 8.59 | 8.59 | 8.59 | 8.59 | 8.59 | 8.59 | 8.59 | 8.59 | 8.59 | 8.59 | 8.59
2 | Fossil Fuels |  |  | 4.32 | 4.32 | 4.32 | 4.32 | 4.32 | 4.32 | 4.32 | 4.32 | 4.32 | 4.32 | 4.32 | 4.32 | 4.32 | 4.32 | 4.32 | 4.32 | 4.32 | 4.32
2a | of which Lignite | 0% | 0% | 0 | 0 | 0 | 0 | 0 | 0 | 0 | 0 | 0 | 0 | 0 | 0 | 0 | 0 | 0 | 0 | 0 | 0
2b | of which Hard Coal | 10% | 10% | 0.21 | 0.21 | 0.21 | 0.21 | 0.21 | 0.21 | 0.21 | 0.21 | 0.21 | 0.21 | 0.21 | 0.21 | 0.21 | 0.21 | 0.21 | 0.21 | 0.21 | 0.21
2c | of which Gas | 10% | 10% | 0.78 | 0.78 | 0.78 | 0.78 | 0.78 | 0.78 | 0.78 | 0.78 | 0.78 | 0.78 | 0.78 | 0.78 | 0.78 | 0.78 | 0.78 | 0.78 | 0.78 | 0.78
2d | of which Oil | 10% | 10% | 3.21 | 3.21 | 3.21 | 3.21 | 3.21 | 3.21 | 3.21 | 3.21 | 3.21 | 3.21 | 3.21 | 3.21 | 3.21 | 3.21 | 3.21 | 3.21 | 3.21 | 3.21
2e | of which Oil Shale | 0% | 0% | 0 | 0 | 0 | 0 | 0 | 0 | 0 | 0 | 0 | 0 | 0 | 0 | 0 | 0 | 0 | 0 | 0 | 0
2f | of which Fossil Peat | 10% | 10% | 0.12 | 0.12 | 0.12 | 0.12 | 0.12 | 0.12 | 0.12 | 0.12 | 0.12 | 0.12 | 0.12 | 0.12 | 0.12 | 0.12 | 0.12 | 0.12 | 0.12 | 0.12
3 | Renewable Energy Sources (other than hydro) |  |  | 11.76 | 11.76 | 11.76 | 11.76 | 11.76 | 11.76 | 11.76 | 11.76 | 11.76 | 11.76 | 11.76 | 11.76 | 11.76 | 11.76 | 11.76 | 11.76 | 11.76 | 11.76
3a | of which onshore wind | 0% | 0% | 7.31 | 7.31 | 7.31 | 7.31 | 7.31 | 7.31 | 7.31 | 7.31 | 7.31 | 7.31 | 7.31 | 7.31 | 7.31 | 7.31 | 7.31 | 7.31 | 7.31 | 7.31
3b | of which offshore wind | 0% | 0% | 0.19 | 0.19 | 0.19 | 0.19 | 0.19 | 0.19 | 0.19 | 0.19 | 0.19 | 0.19 | 0.19 | 0.19 | 0.19 | 0.19 | 0.19 | 0.19 | 0.19 | 0.19
3c | of which Solar (PV) | 0% | 0% | 0.46 | 0.46 | 0.46 | 0.46 | 0.46 | 0.46 | 0.46 | 0.46 | 0.46 | 0.46 | 0.46 | 0.46 | 0.46 | 0.46 | 0.46 | 0.46 | 0.46 | 0.46
3d | of which Biomass | 10% | 10% | 3.53 | 3.53 | 3.53 | 3.53 | 3.53 | 3.53 | 3.53 | 3.53 | 3.53 | 3.53 | 3.53 | 3.53 | 3.53 | 3.53 | 3.53 | 3.53 | 3.53 | 3.53
3e | of which other RES (e.g. tidal, wave, geothermal, RES waste, CSP) | 10% | 10% | 0.27 | 0.27 | 0.27 | 0.27 | 0.27 | 0.27 | 0.27 | 0.27 | 0.27 | 0.27 | 0.27 | 0.27 | 0.27 | 0.27 | 0.27 | 0.27 | 0.27 | 0.27
4a | Hydro Run of River and Reservoir | 0% | 0% | 16.3 | 16.3 | 16.3 | 16.3 | 16.3 | 16.3 | 16.3 | 16.3 | 16.3 | 16.3 | 16.3 | 16.3 | 16.3 | 16.3 | 16.3 | 16.3 | 16.3 | 16.3
4b | Hydro pumping | 0% | 0% | 0 | 0 | 0 | 0 | 0 | 0 | 0 | 0 | 0 | 0 | 0 | 0 | 0 | 0 | 0 | 0 | 0 | 0
5 | Other non-RES (e.g. CHP non-renewable, waste non-renewable) | 10% | 10% | 0.18 | 0.18 | 0.18 | 0.18 | 0.18 | 0.18 | 0.18 | 0.18 | 0.18 | 0.18 | 0.18 | 0.18 | 0.18 | 0.18 | 0.18 | 0.18 | 0.18 | 0.18
6 | Total Net generating capacity (6 = 1+2+3+4a+4b+5) |  |  | 41.15 | 41.15 | 41.15 | 41.15 | 41.15 | 41.15 | 41.15 | 41.15 | 41.15 | 41.15 | 41.15 | 41.15 | 41.15 | 41.15 | 41.15 | 41.15 | 41.15 | 41.15
7 | Maintenance & Overhauls (planned outages) |  |  | 1.36 | 0.32 | 0.23 | 0.25 | 0.25 | 0.25 | 0.25 | 0.25 | 0.25 | 0.25 | 0.17 | 0.17 | 0.17 | 0.17 | 0.17 | 0.17 | 0.17 | 0.17
7a | Nuclear Power |  |  | 0.9 | 0 | 0 | 0 | 0 | 0 | 0 | 0 | 0 | 0 | 0 | 0 | 0 | 0 | 0 | 0 | 0 | 0
7b | Lignite |  |  | 0 | 0 | 0 | 0 | 0 | 0 | 0 | 0 | 0 | 0 | 0 | 0 | 0 | 0 | 0 | 0 | 0 | 0
7c | Hard Coal |  |  | 0 | 0 | 0 | 0 | 0 | 0 | 0 | 0 | 0 | 0 | 0 | 0 | 0 | 0 | 0 | 0 | 0 | 0
7d | Gas |  |  | 0 | 0 | 0 | 0 | 0 | 0 | 0 | 0 | 0 | 0 | 0 | 0 | 0 | 0 | 0 | 0 | 0 | 0
7e | Oil |  |  | 0 | 0 | 0 | 0 | 0 | 0 | 0 | 0 | 0 | 0 | 0 | 0 | 0 | 0 | 0 | 0 | 0 | 0
7f | Oil Shale |  |  | 0 | 0 | 0 | 0 | 0 | 0 | 0 | 0 | 0 | 0 | 0 | 0 | 0 | 0 | 0 | 0 | 0 | 0
7g | Fossil Peat |  |  | 0 | 0 | 0 | 0 | 0 | 0 | 0 | 0 | 0 | 0 | 0 | 0 | 0 | 0 | 0 | 0 | 0 | 0
7h | Onshore Wind |  |  | 0 | 0 | 0 | 0 | 0 | 0 | 0 | 0 | 0 | 0 | 0 | 0 | 0 | 0 | 0 | 0 | 0 | 0
7i | Offshore Wind |  |  | 0 | 0 | 0 | 0 | 0 | 0 | 0 | 0 | 0 | 0 | 0 | 0 | 0 | 0 | 0 | 0 | 0 | 0
7j | Solar (PV) |  |  | 0 | 0 | 0 | 0 | 0 | 0 | 0 | 0 | 0 | 0 | 0 | 0 | 0 | 0 | 0 | 0 | 0 | 0
7k | Biomass |  |  | 0 | 0 | 0 | 0 | 0 | 0 | 0 | 0 | 0 | 0 | 0 | 0 | 0 | 0 | 0 | 0 | 0 | 0
7l | other RES (apart from hydro, including tidal, wave, geothermal, waste renewable, CSP,…) |  |  | 0 | 0 | 0 | 0 | 0 | 0 | 0 | 0 | 0 | 0 | 0 | 0 | 0 | 0 | 0 | 0 | 0 | 0
7m | Hydro Run of River and Reservoir |  |  | 0.46 | 0.32 | 0.23 | 0.25 | 0.25 | 0.25 | 0.25 | 0.25 | 0.25 | 0.25 | 0.17 | 0.17 | 0.17 | 0.17 | 0.17 | 0.17 | 0.17 | 0.17
7n | Hydro pumping |  |  | 0 | 0 | 0 | 0 | 0 | 0 | 0 | 0 | 0 | 0 | 0 | 0 | 0 | 0 | 0 | 0 | 0 | 0
7o | Other non-RES (incl. not clearly identifiable energy sources) |  |  | 0 | 0 | 0 | 0 | 0 | 0 | 0 | 0 | 0 | 0 | 0 | 0 | 0 | 0 | 0 | 0 | 0 | 0
PART B : DATA FOR NORMAL CONDITIONS
8 | Non-usable capacity at reference point (all power stations including mothballed, authorization & technical & legal constraints, energy source unavailability etc. ) |  |  | 11.4674 | 11.3036 | 11.178 | 11.1168 | 11.068 | 10.8863 | 10.9404 | 10.8948 | 10.8592 | 11.0734 | 11.1396 | 11.2229 | 11.3403 | 11.3448 | 11.4408 | 11.6086 | 11.7373 | 11.8539
8a | of which nuclear |  |  | 0 | 0 | 0 | 0 | 0 | 0 | 0 | 0 | 0 | 0 | 0 | 0 | 0 | 0 | 0 | 0 | 0 | 0
8b | of which Lignite
8c | of which Hard Coal
8d | of which Gas |  |  | 0.45 | 0.45 | 0.45 | 0.45 | 0.45 | 0.45 | 0.45 | 0.45 | 0.45 | 0.45 | 0.45 | 0.45 | 0.45 | 0.45 | 0.45 | 0.45 | 0.45 | 0.45
8e | of which Oil |  |  | 1.87 | 1.87 | 1.87 | 1.87 | 1.87 | 1.87 | 1.87 | 1.87 | 1.87 | 1.87 | 1.87 | 1.87 | 1.87 | 1.87 | 1.87 | 1.87 | 1.87 | 1.87
8f | of which Oil Shale
8g | of which Fossil Peat
8h | of which onshore wind |  |  | 5.0706 | 4.9095 | 4.7849 | 4.7252 | 4.6768 | 4.4991 | 4.5528 | 4.5085 | 4.4747 | 4.6835 | 4.7474 | 4.8293 | 4.9439 | 4.9502 | 5.0471 | 5.2122 | 5.3385 | 5.4538
8i | of which offshore wind |  |  | 0.11976 | 0.11719 | 0.11608 | 0.11458 | 0.11421 | 0.11018 | 0.11066 | 0.10927 | 0.10745 | 0.11295 | 0.11524 | 0.1166 | 0.11938 | 0.11758 | 0.11664 | 0.11941 | 0.12188 | 0.12397
8j | of which Solar |  |  | 0.46 | 0.46 | 0.46 | 0.46 | 0.46 | 0.46 | 0.46 | 0.46 | 0.46 | 0.46 | 0.46 | 0.46 | 0.46 | 0.46 | 0.46 | 0.46 | 0.45991 | 0.45919
8k | of which Biomass |  |  | 0.5295 | 0.5295 | 0.5295 | 0.5295 | 0.5295 | 0.5295 | 0.5295 | 0.5295 | 0.5295 | 0.5295 | 0.5295 | 0.5295 | 0.5295 | 0.5295 | 0.5295 | 0.5295 | 0.5295 | 0.5295
8l | of which other RES (apart from hydro) |  |  | 0.0405 | 0.0405 | 0.0405 | 0.0405 | 0.0405 | 0.0405 | 0.0405 | 0.0405 | 0.0405 | 0.0405 | 0.0405 | 0.0405 | 0.0405 | 0.0405 | 0.0405 | 0.0405 | 0.0405 | 0.0405
8m | Hydro Run of River and Reservoir |  |  | 2.9 | 2.9 | 2.9 | 2.9 | 2.9 | 2.9 | 2.9 | 2.9 | 2.9 | 2.9 | 2.9 | 2.9 | 2.9 | 2.9 | 2.9 | 2.9 | 2.9 | 2.9
8n | Hydro pumping
8o | of which other non-RES (incl. not clearly identifiable energy sources) |  |  | 0.027 | 0.027 | 0.027 | 0.027 | 0.027 | 0.027 | 0.027 | 0.027 | 0.027 | 0.027 | 0.027 | 0.027 | 0.027 | 0.027 | 0.027 | 0.027 | 0.027 | 0.027
9 | Available capacity (9 = 6 - (7 + 8)) |  |  | 28.3226 | 29.5264 | 29.742 | 29.7832 | 29.832 | 30.0137 | 29.9596 | 30.0052 | 30.0408 | 29.8266 | 29.8404 | 29.7571 | 29.6397 | 29.6352 | 29.5392 | 29.3714 | 29.2427 | 29.1261
10 | Outages: average expected value (all power stations) |  |  | 1.3073 | 1.3973 | 1.3973 | 1.3973 | 1.3973 | 1.3973 | 1.3973 | 1.3973 | 1.3973 | 1.3973 | 1.3973 | 1.3973 | 1.3973 | 1.3973 | 1.3973 | 1.3973 | 1.3973 | 1.3973
11 | System services reserve (one hour ahead of real time) |  |  | 1.4 | 1.4 | 1.4 | 1.4 | 1.4 | 1.4 | 1.4 | 1.4 | 1.4 | 1.4 | 1.4 | 1.4 | 1.4 | 1.4 | 1.4 | 1.4 | 1.4 | 1.4
12 | Reliably available capacity (12 = 9 - (10 + 11)) |  |  | 25.6153 | 26.7291 | 26.9447 | 26.9859 | 27.0347 | 27.2164 | 27.1623 | 27.2079 | 27.2435 | 27.0293 | 27.0431 | 26.9598 | 26.8424 | 26.8379 | 26.7419 | 26.5741 | 26.4454 | 26.3288
13 | Demand at reference point in time |  |  | 21.7809 | 22.1731 | 22.5139 | 22.8093 | 23.1033 | 23.2564 | 23.2901 | 23.3492 | 23.4061 | 23.4397 | 23.4338 | 23.3763 | 23.2578 | 23.0706 | 22.809 | 22.4694 | 22.0515 | 21.5593
13b | Population average daily (24h) temperature (degrees Celsius) |  |  | 1.7819 | 1.044 | 0.38763 | -0.19602 | -0.79492 | -1.1151 | -1.1864 | -1.3124 | -1.4348 | -1.5074 | -1.4946 | -1.3705 | -1.1179 | -0.72721 | -0.19546 | 0.4744 | 1.2744 | 2.1926
14a | Load reduction / demand side response available at reference point in time
14b | Strategic reserves available at reference point in time |  |  | 0.767 | 0.767 | 0.767 | 0.767 | 0.767 | 0.767 | 0.767 | 0.767 | 0.767 | 0.767 | 0.767 | 0.767 | 0.767 | 0.767 | 0.767 | 0.767 | 0.767 | 0.767
15 | Net weekly load at reference point in time (15 = 13-14a) |  |  | 21.7809 | 22.1731 | 22.5139 | 22.8093 | 23.1033 | 23.2564 | 23.2901 | 23.3492 | 23.4061 | 23.4397 | 23.4338 | 23.3763 | 23.2578 | 23.0706 | 22.809 | 22.4694 | 22.0515 | 21.5593
16 | Remaining capacity at reference point in time (16 = 12- 15) |  |  | 3.8345 | 4.5559 | 4.4307 | 4.1766 | 3.9314 | 3.96 | 3.8721 | 3.8587 | 3.8374 | 3.5896 | 3.6093 | 3.5835 | 3.5846 | 3.7673 | 3.933 | 4.1047 | 4.3938 | 4.7695
B1 | Weekly peak load (unrestricted reference point in time) |  |  | 24.9809 | 25.3731 | 25.7139 | 26.0093 | 26.3033 | 26.4564 | 26.4901 | 26.5492 | 26.6061 | 26.6397 | 26.6338 | 26.5763 | 26.4578 | 26.2706 | 26.009 | 25.6694 | 25.2515 | 24.7593
B2 | Daily hour of expected weekly peak load (CET for winter, but CEST for last week; CEST for summer) |  |  | 19:00 | 19:00 | 19:00 | 19:00 | 19:00 | 19:00 | 19:00 | 19:00 | 19:00 | 19:00 | 19:00 | 19:00 | 19:00 | 19:00 | 19:00 | 19:00 | 19:00 | 19:00
.
PART C : DATA FOR SEVERE CONDITIONS
17 | Non-usable capacity at reference point (all power stations including mothballed, authorization & technical & legal constraints, energy source unavailability etc. ) |  |  | 13.166 | 13.1289 | 13.0516 | 13.0431 | 12.9824 | 12.9609 | 13.0031 | 13.0523 | 13.0615 | 13.1277 | 13.1842 | 13.1683 | 13.2291 | 13.2766 | 13.2952 | 13.3442 | 13.3715 | 13.3833
17a | of which nuclear |  |  | 0 | 0 | 0 | 0 | 0 | 0 | 0 | 0 | 0 | 0 | 0 | 0 | 0 | 0 | 0 | 0 | 0 | 0
17b | of which Lignite
17c | of which Hard Coal
17d | of which Gas |  |  | 0.45 | 0.45 | 0.45 | 0.45 | 0.45 | 0.45 | 0.45 | 0.45 | 0.45 | 0.45 | 0.45 | 0.45 | 0.45 | 0.45 | 0.45 | 0.45 | 0.45 | 0.45
17e | of which Oil |  |  | 1.87 | 1.87 | 1.87 | 1.87 | 1.87 | 1.87 | 1.87 | 1.87 | 1.87 | 1.87 | 1.87 | 1.87 | 1.87 | 1.87 | 1.87 | 1.87 | 1.87 | 1.87
17f | of which Oil Shale
17g | of which Fossil Peat
17h | of which onshore wind |  |  | 6.7122 | 6.676 | 6.5993 | 6.5905 | 6.5308 | 6.5103 | 6.5509 | 6.6001 | 6.6099 | 6.6741 | 6.7305 | 6.7148 | 6.7747 | 6.8222 | 6.8414 | 6.8905 | 6.9173 | 6.9286
17i | of which offshore wind |  |  | 0.17673 | 0.17593 | 0.17538 | 0.17561 | 0.17461 | 0.17357 | 0.17518 | 0.17513 | 0.17454 | 0.17661 | 0.1767 | 0.17653 | 0.17743 | 0.17739 | 0.17676 | 0.17675 | 0.1772 | 0.17765
17j | of which Solar |  |  | 0.46 | 0.46 | 0.46 | 0.46 | 0.46 | 0.46 | 0.46 | 0.46 | 0.46 | 0.46 | 0.46 | 0.46 | 0.46 | 0.46 | 0.46 | 0.46 | 0.46 | 0.46
17k | of which Biomass |  |  | 0.5295 | 0.5295 | 0.5295 | 0.5295 | 0.5295 | 0.5295 | 0.5295 | 0.5295 | 0.5295 | 0.5295 | 0.5295 | 0.5295 | 0.5295 | 0.5295 | 0.5295 | 0.5295 | 0.5295 | 0.5295
17l | of which other RES (apart from hydro) |  |  | 0.0405 | 0.0405 | 0.0405 | 0.0405 | 0.0405 | 0.0405 | 0.0405 | 0.0405 | 0.0405 | 0.0405 | 0.0405 | 0.0405 | 0.0405 | 0.0405 | 0.0405 | 0.0405 | 0.0405 | 0.0405
17m | Hydro Run of River and Reservoir |  |  | 2.9 | 2.9 | 2.9 | 2.9 | 2.9 | 2.9 | 2.9 | 2.9 | 2.9 | 2.9 | 2.9 | 2.9 | 2.9 | 2.9 | 2.9 | 2.9 | 2.9 | 2.9
17n | Hydro pumping |  |  | 0 | 0 | 0 | 0 | 0 | 0 | 0 | 0 | 0 | 0 | 0 | 0 | 0 | 0 | 0 | 0 | 0 | 0
17o | of which other non-RES (incl. not clearly identifiable energy sources) |  |  | 0.027 | 0.027 | 0.027 | 0.027 | 0.027 | 0.027 | 0.027 | 0.027 | 0.027 | 0.027 | 0.027 | 0.027 | 0.027 | 0.027 | 0.027 | 0.027 | 0.027 | 0.027
18 | Available capacity (18 = 6 - (7 + 17)) |  |  | 26.624 | 27.7011 | 27.8684 | 27.8569 | 27.9176 | 27.9391 | 27.8969 | 27.8477 | 27.8385 | 27.7723 | 27.7958 | 27.8117 | 27.7509 | 27.7034 | 27.6848 | 27.6358 | 27.6085 | 27.5967
19 | Outages: average expected value (all power stations) under SEVERE conditions |  |  | 1.3073 | 1.3973 | 1.3973 | 1.3973 | 1.3973 | 1.3973 | 1.3973 | 1.3973 | 1.3973 | 1.3973 | 1.3973 | 1.3973 | 1.3973 | 1.3973 | 1.3973 | 1.3973 | 1.3973 | 1.3973
20 | System services reserve (one hour ahead of real time) under SEVERE conditions |  |  | 1.4 | 1.4 | 1.4 | 1.4 | 1.4 | 1.4 | 1.4 | 1.4 | 1.4 | 1.4 | 1.4 | 1.4 | 1.4 | 1.4 | 1.4 | 1.4 | 1.4 | 1.4
21 | Reliably available capacity under SEVERE conditions (21 = 18 - (19 + 20)) |  |  | 23.9167 | 24.9038 | 25.0711 | 25.0596 | 25.1203 | 25.1418 | 25.0996 | 25.0504 | 25.0412 | 24.975 | 24.9985 | 25.0144 | 24.9536 | 24.9061 | 24.8875 | 24.8385 | 24.8112 | 24.7994
22 | Demand at reference point in time under SEVERE conditions (one in 20 year) |  |  | 23.3809 | 23.7731 | 24.1139 | 24.4093 | 24.7033 | 24.8564 | 24.8901 | 24.9492 | 25.0061 | 25.0397 | 25.0338 | 24.9763 | 24.8578 | 24.6706 | 24.409 | 24.0694 | 23.6515 | 23.1593
23a | Load reduction / demand side response available at reference point in time under SEVERE conditions
23b | Strategic reserves available at reference point in time under SEVERE conditions |  |  | 0.767 | 0.767 | 0.767 | 0.767 | 0.767 | 0.767 | 0.767 | 0.767 | 0.767 | 0.767 | 0.767 | 0.767 | 0.767 | 0.767 | 0.767 | 0.767 | 0.767 | 0.767
24 | Net weekly peak load for SEVERE conditions (24 = 22-23a) |  |  | 23.3809 | 23.7731 | 24.1139 | 24.4093 | 24.7033 | 24.8564 | 24.8901 | 24.9492 | 25.0061 | 25.0397 | 25.0338 | 24.9763 | 24.8578 | 24.6706 | 24.409 | 24.0694 | 23.6515 | 23.1593
25 | Remaining capacity for SEVERE conditions (25 = 21-24) |  |  | 0.53585 | 1.1307 | 0.95711 | 0.6503 | 0.41694 | 0.28543 | 0.20951 | 0.10123 | 0.03512 | -0.064657 | -0.035297 | 0.038122 | 0.095822 | 0.23551 | 0.47857 | 0.7691 | 1.1597 | 1.6402
C1 | Weekly peak load under SEVERE conditions (unrestricted reference point in time) |  |  | 26.6809 | 27.0731 | 27.4139 | 27.7093 | 28.0033 | 28.1564 | 28.1901 | 28.2492 | 28.3061 | 28.3397 | 28.3338 | 28.2763 | 28.1578 | 27.9706 | 27.709 | 27.3694 | 26.9515 | 26.4593
C2 | Daily hour of expected weekly peak load (CET for winter, but CEST for last week; CEST for summer) |  |  | 19:00 | 19:00 | 19:00 | 19:00 | 19:00 | 19:00 | 19:00 | 19:00 | 19:00 | 19:00 | 19:00 | 19:00 | 19:00 | 19:00 | 19:00 | 19:00 | 19:00 | 19:00
PART D: ADDITIONAL INFORMATION FOR INTERCONNECTORS (at synchronous peak)
31 | Simultaneous importable capacity |  | From | 10.35 | 10.35 | 10.35 | 10.35 | 10.35 | 10.35 | 10.35 | 10.35 | 10.35 | 10.35 | 10.35 | 10.35 | 10.35 | 10.35 | 10.35 | 10.35 | 10.35 | 10.35
32 | Simultaneous exportable capacity |  | To | 10.59 | 10.59 | 10.59 | 10.59 | 10.59 | 10.59 | 10.59 | 10.59 | 10.59 | 10.59 | 10.59 | 10.59 | 10.59 | 10.59 | 10.59 | 10.59 | 10.59 | 10.59
| The off-peak dates are related to Sunday of each week |  |  | 2018-12-02 | 2018-12-09 | 2018-12-16 | 2018-12-23 | 2018-12-30 | 2019-01-06 | 2019-01-13 | 2019-01-20 | 2019-01-27 | 2019-02-03 | 2019-02-10 | 2019-02-17 | 2019-02-24 | 2019-03-03 | 2019-03-10 | 2019-03-17 | 2019-03-24 | 2019-03-31
| WEEK |  |  | 48 | 49 | 50 | 51 | 52 | 1 | 2 | 3 | 4 | 5 | 6 | 7 | 8 | 9 | 10 | 11 | 12 | 13
| Time (CET for winter, but CEST for last week of winter; CEST for summer) |  |  | 5:00 | 5:00 | 5:00 | 5:00 | 5:00 | 5:00 | 5:00 | 5:00 | 5:00 | 5:00 | 5:00 | 5:00 | 5:00 | 5:00 | 5:00 | 5:00 | 5:00 | 5:00
PART E: ADDITIONAL INFORMATION FOR NIGHT MIN DEMAND CONDITIONS
33 | Weekly Minimum Demand (overnight valley minimum) |  |  | 16.1 | 16.33 | 16.56 | 16.15 | 15.77 | 16.71 | 17.25 | 17.22 | 17.2 | 16.99 | 17.16 | 17.06 | 16.38 | 15.89 | 15.57 | 15.38 | 14.85 | 14.09
34 | Must Run Generation (excluding wind/run of river) |  |  | 8.75 | 9.57 | 9.48 | 9.36 | 9.57 | 9.42 | 9.71 | 9.69 | 9.78 | 9.77 | 9.78 | 9.56 | 9.6 | 9.53 | 9.42 | 9.3 | 9.26 | 9.3
35 | Run of river generation (Must Run) |  |  | 1.33 | 1.35 | 1.22 | 1.3 | 1.28 | 1.14 | 1.19 | 1.12 | 1.09 | 0.96 | 1.02 | 1.07 | 0.98 | 1.11 | 1.13 | 1.11 | 1.01 | 1.2
36 | Downward balancing reserves (FCR, FRR) |  |  | 0 | 0 | 0 | 0 | 0 | 0 | 0 | 0 | 0 | 0 | 0 | 0 | 0 | 0 | 0 | 0 | 0 | 0
37 | Pumping Storage Capacity available (Power) |  |  | 0 | 0 | 0 | 0 | 0 | 0 | 0 | 0 | 0 | 0 | 0 | 0 | 0 | 0 | 0 | 0 | 0 | 0
38a | Highest expected onshore wind generation running |  |  | 5.646 | 5.6853 | 5.6334 | 5.5672 | 5.6532 | 5.7691 | 5.773 | 5.7876 | 5.7871 | 5.4934 | 5.4908 | 5.3961 | 5.3282 | 5.3153 | 5.1248 | 5.0446 | 4.8015 | 4.6925
38b | Highest expected offshore wind generation running |  |  | 0.15914 | 0.16067 | 0.16081 | 0.15978 | 0.15965 | 0.16193 | 0.16032 | 0.16186 | 0.16258 | 0.15597 | 0.15502 | 0.15437 | 0.15109 | 0.15009 | 0.14429 | 0.14142 | 0.13621 | 0.1352
39 | DOWNWARD REGULATION CAPABILITIES: 39 = (33+37)-(34+35+36+38a+38b)) |  |  | 0.2149 | -0.43596 | 0.065821 | -0.23694 | -0.89288 | 0.21899 | 0.41665 | 0.46052 | 0.38033 | 0.6106 | 0.71418 | 0.8795 | 0.32067 | -0.2154 | -0.24907 | -0.21601 | -0.35767 | -1.2377
PART Ebis: ADDITIONAL INFORMATION FOR INTERCONNECTORS
Transportable capacity at night minimum demand conditions (high wind conditions)
40 | Simultaneous importable capacity |  | From | 10.35 | 10.35 | 10.35 | 10.35 | 10.35 | 10.35 | 10.35 | 10.35 | 10.35 | 10.35 | 10.35 | 10.35 | 10.35 | 10.35 | 10.35 | 10.35 | 10.35 | 10.35
41 | Simultaneous exportable capacity |  | To | 10.59 | 10.59 | 10.59 | 10.59 | 10.59 | 10.59 | 10.59 | 10.59 | 10.59 | 10.59 | 10.59 | 10.59 | 10.59 | 10.59 | 10.59 | 10.59 | 10.59 | 10.59
| Time (CET for winter, but CEST for last week of winter; CEST for summer) |  |  | 11:00 | 11:00 | 11:00 | 11:00 | 11:00 | 11:00 | 11:00 | 11:00 | 11:00 | 11:00 | 11:00 | 11:00 | 11:00 | 11:00 | 11:00 | 11:00 | 11:00 | 11:00
PART F: ADDITIONAL INFORMATION FOR DAYTIME MIN DEMAND CONDITIONS
42 | Weekly Minimum Daytime Demand (Sunday low peak + solar) |  |  | 18.56 | 18.85 | 19.12 | 18.69 | 18.25 | 19.3 | 19.91 | 19.87 | 19.86 | 19.59 | 19.8 | 19.69 | 18.88 | 18.29 | 17.92 | 17.7 | 17.08 | 16.17
43 | Must Run Generation (excluding wind/PV/run of river) |  |  | 8.77 | 9.55 | 9.52 | 9.4 | 9.66 | 9.45 | 9.81 | 9.78 | 9.85 | 9.79 | 9.8 | 9.6 | 9.6 | 9.55 | 9.39 | 9.24 | 9.2 | 9.24
44 | Run of river generation (Must Run) |  |  | 1.33 | 1.35 | 1.22 | 1.3 | 1.28 | 1.14 | 1.19 | 1.12 | 1.09 | 0.96 | 1.02 | 1.07 | 0.98 | 1.11 | 1.13 | 1.11 | 1.01 | 1.2
45 | Downward balancing reserves (FCR, FRR) |  |  | 0 | 0 | 0 | 0 | 0 | 0 | 0 | 0 | 0 | 0 | 0 | 0 | 0 | 0 | 0 | 0 | 0 | 0
46 | Pumping Storage Capacity available (Power) |  |  | 0 | 0 | 0 | 0 | 0 | 0 | 0 | 0 | 0 | 0 | 0 | 0 | 0 | 0 | 0 | 0 | 0 | 0
47a | Highest expected onshore wind generation running |  |  | 5.5416 | 5.6581 | 5.634 | 5.6425 | 5.7261 | 5.8316 | 5.7355 | 5.7339 | 5.7592 | 5.5245 | 5.4962 | 5.3724 | 5.2448 | 5.167 | 5.032 | 4.8599 | 4.7353 | 4.6246
47b | Highest expected offshore wind generation running |  |  | 0.15945 | 0.1606 | 0.16201 | 0.1623 | 0.16364 | 0.16585 | 0.1641 | 0.16279 | 0.16316 | 0.15729 | 0.1572 | 0.15686 | 0.15221 | 0.15085 | 0.14742 | 0.14365 | 0.13776 | 0.13546
48 | Highest expected solar PV running |  |  | 0.049855 | 0.040845 | 0.035788 | 0.034898 | 0.036408 | 0.042361 | 0.053012 | 0.068274 | 0.084337 | 0.099587 | 0.12181 | 0.14024 | 0.15975 | 0.17617 | 0.1896 | 0.20884 | 0.22149 | 0.23739
49 | DOWNWARD REGULATION CAPABILITIES: 49 = (42+46)-(43+44+45+47a+47b+48a+48b) |  |  | 2.7091 | 2.0904 | 2.5482 | 2.1503 | 1.3839 | 2.6702 | 2.9574 | 3.0051 | 2.9133 | 3.0587 | 3.2048 | 3.3505 | 2.7433 | 2.136 | 2.031 | 2.1376 | 1.7754 | 0.73252
PART Fbis: ADDITIONAL INFORMATION FOR INTERCONNECTORS
Transportable capacity at daytime minimum demand conditions (high wind and high solar conditions)
50 | Simultaneous importable capacity |  | From | 10.35 | 10.35 | 10.35 | 10.35 | 10.35 | 10.35 | 10.35 | 10.35 | 10.35 | 10.35 | 10.35 | 10.35 | 10.35 | 10.35 | 10.35 | 10.35 | 10.35 | 10.35
51 | Simultaneous exportable capacity |  | To | 10.59 | 10.59 | 10.59 | 10.59 | 10.59 | 10.59 | 10.59 | 10.59 | 10.59 | 10.59 | 10.59 | 10.59 | 10.59 | 10.59 | 10.59 | 10.59 | 10.59 | 10.59

## SI_w (hidden)
Winter Outlook Report 2018/2019
| Power Data (all entries are assumed to be >0) |  |  | Countrycode: |  | SI | [6 empty] | Heating if temperature below: | 17.6426 |  |  |  | Cooling if temperature above: | 22.6426
| (Net values in GW, at a synchronous time every week) |  |  | Countryname: |  | Slovenia | [6 empty] | Heating saturation temperature: | -1 |  |  |  | Cooling saturation temperature: | not detected
[13 empty] | Temperature sensitivity in heating [MW/ ͦC] | -16.6196 |  |  |  | Temperature sensitivity in cooling [MW/ ͦC] | 24.6966
| The peak dates are related to Wednesday of each week |  |  | 2018-11-28 | 2018-12-05 | 2018-12-12 | 2018-12-19 | 2018-12-27 | 2019-01-02 | 2019-01-09 | 2019-01-16 | 2019-01-23 | 2019-01-30 | 2019-02-06 | 2019-02-13 | 2019-02-20 | 2019-02-27 | 2019-03-06 | 2019-03-13 | 2019-03-20 | 2019-03-27
| WEEK |  |  | 48 | 49 | 50 | 51 | 52 | 1 | 2 | 3 | 4 | 5 | 6 | 7 | 8 | 9 | 10 | 11 | 12 | 13
| Time (CET for winter, but CEST last week; CEST for summer) |  |  | 19:00 | 19:00 | 19:00 | 19:00 | 19:00 | 19:00 | 19:00 | 19:00 | 19:00 | 19:00 | 19:00 | 19:00 | 19:00 | 19:00 | 19:00 | 19:00 | 19:00 | 19:00
Line | PART A : INDIGENOUS NATIONAL GENERATION | Severe conditions Average Forced Outage Rate | Normal conditions Average Forced Outage Rate
Net generating capacity:
1 | Nuclear Power | 0% | 0% | 0.696 | 0.696 | 0.696 | 0.696 | 0.696 | 0.696 | 0.696 | 0.696 | 0.696 | 0.696 | 0.696 | 0.696 | 0.696 | 0.696 | 0.696 | 0.696 | 0.696 | 0.696
2 | Fossil Fuels |  |  | 1.4997 | 1.4997 | 1.4997 | 1.4997 | 1.4997 | 1.4997 | 1.4997 | 1.4997 | 1.4997 | 1.4997 | 1.4997 | 1.4997 | 1.4997 | 1.4997 | 1.4997 | 1.4997 | 1.4997 | 1.4997
2a | of which Lignite | 3% | 3% | 0.981 | 0.981 | 0.981 | 0.981 | 0.981 | 0.981 | 0.981 | 0.981 | 0.981 | 0.981 | 0.981 | 0.981 | 0.981 | 0.981 | 0.981 | 0.981 | 0.981 | 0.981
2b | of which Hard Coal | 2% | 2% | 0 | 0 | 0 | 0 | 0 | 0 | 0 | 0 | 0 | 0 | 0 | 0 | 0 | 0 | 0 | 0 | 0 | 0
2c | of which Gas | 3% | 3% | 0.4607 | 0.4607 | 0.4607 | 0.4607 | 0.4607 | 0.4607 | 0.4607 | 0.4607 | 0.4607 | 0.4607 | 0.4607 | 0.4607 | 0.4607 | 0.4607 | 0.4607 | 0.4607 | 0.4607 | 0.4607
2d | of which Oil | 9% | 9% | 0.058 | 0.058 | 0.058 | 0.058 | 0.058 | 0.058 | 0.058 | 0.058 | 0.058 | 0.058 | 0.058 | 0.058 | 0.058 | 0.058 | 0.058 | 0.058 | 0.058 | 0.058
2e | of which Oil Shale | 8.75% | 8.75% | 0 | 0 | 0 | 0 | 0 | 0 | 0 | 0 | 0 | 0 | 0 | 0 | 0 | 0 | 0 | 0 | 0 | 0
2f | of which Fossil Peat | 0% | 0% | 0 | 0 | 0 | 0 | 0 | 0 | 0 | 0 | 0 | 0 | 0 | 0 | 0 | 0 | 0 | 0 | 0 | 0
3 | Renewable Energy Sources (other than hydro) |  |  | 0.3318 | 0.3318 | 0.3318 | 0.3318 | 0.3318 | 0.3318 | 0.3318 | 0.3318 | 0.3318 | 0.3318 | 0.3318 | 0.3318 | 0.3318 | 0.3318 | 0.3318 | 0.3318 | 0.3318 | 0.3318
3a | of which onshore wind | 0% | 0% | 0.0033 | 0.0033 | 0.0033 | 0.0033 | 0.0033 | 0.0033 | 0.0033 | 0.0033 | 0.0033 | 0.0033 | 0.0033 | 0.0033 | 0.0033 | 0.0033 | 0.0033 | 0.0033 | 0.0033 | 0.0033
3b | of which offshore wind | 0% | 0% | 0 | 0 | 0 | 0 | 0 | 0 | 0 | 0 | 0 | 0 | 0 | 0 | 0 | 0 | 0 | 0 | 0 | 0
3c | of which Solar (PV) | 0% | 0% | 0.2805 | 0.2805 | 0.2805 | 0.2805 | 0.2805 | 0.2805 | 0.2805 | 0.2805 | 0.2805 | 0.2805 | 0.2805 | 0.2805 | 0.2805 | 0.2805 | 0.2805 | 0.2805 | 0.2805 | 0.2805
3d | of which Biomass | 0% | 0% | 0.048 | 0.048 | 0.048 | 0.048 | 0.048 | 0.048 | 0.048 | 0.048 | 0.048 | 0.048 | 0.048 | 0.048 | 0.048 | 0.048 | 0.048 | 0.048 | 0.048 | 0.048
3e | of which other RES (e.g. tidal, wave, geothermal, RES waste, CSP) | 0% | 0% | 0 | 0 | 0 | 0 | 0 | 0 | 0 | 0 | 0 | 0 | 0 | 0 | 0 | 0 | 0 | 0 | 0 | 0
4a | Hydro Run of River and Reservoir | 0% | 0% | 1.1287 | 1.1287 | 1.1287 | 1.1287 | 1.1287 | 1.1287 | 1.1287 | 1.1287 | 1.1287 | 1.1287 | 1.1287 | 1.1287 | 1.1287 | 1.1287 | 1.1287 | 1.1287 | 1.1287 | 1.1287
4b | Hydro pumping | 0% | 0% | 0.18 | 0.18 | 0.18 | 0.18 | 0.18 | 0.18 | 0.18 | 0.18 | 0.18 | 0.18 | 0.18 | 0.18 | 0.18 | 0.18 | 0.18 | 0.18 | 0.18 | 0.18
5 | Other non-RES (e.g. CHP non-renewable, waste non-renewable) | 0% | 0% | 0.1127 | 0.1127 | 0.1127 | 0.1127 | 0.1127 | 0.1127 | 0.1127 | 0.1127 | 0.1127 | 0.1127 | 0.1127 | 0.1127 | 0.1127 | 0.1127 | 0.1127 | 0.1127 | 0.1127 | 0.1127
6 | Total Net generating capacity (6 = 1+2+3+4a+4b+5) |  |  | 3.9489 | 3.9489 | 3.9489 | 3.9489 | 3.9489 | 3.9489 | 3.9489 | 3.9489 | 3.9489 | 3.9489 | 3.9489 | 3.9489 | 3.9489 | 3.9489 | 3.9489 | 3.9489 | 3.9489 | 3.9489
7 | Maintenance & Overhauls (planned outages) |  |  | 0.18 | 0.238 | 0.238 | 0.18 | 0.18 | 0.222 | 0.434 | 0.391 | 0.424 | 0.445 | 0.335 | 0.41 | 0.391 | 0.309 | 0.308 | 0.246 | 0.265 | 0.257
7a | Nuclear Power |  |  | 0 | 0 | 0 | 0 | 0 | 0 | 0 | 0 | 0 | 0 | 0 | 0 | 0 | 0 | 0 | 0 | 0 | 0
7b | Lignite |  |  | 0 | 0 | 0 | 0 | 0 | 0 | 0 | 0 | 0 | 0 | 0 | 0 | 0 | 0 | 0 | 0 | 0 | 0
7c | Hard Coal |  |  | 0 | 0 | 0 | 0 | 0 | 0 | 0 | 0 | 0 | 0 | 0 | 0 | 0 | 0 | 0 | 0 | 0 | 0
7d | Gas |  |  | 0 | 0 | 0 | 0 | 0 | 0 | 0 | 0 | 0 | 0 | 0 | 0 | 0 | 0 | 0 | 0 | 0 | 0
7e | Oil |  |  | 0 | 0 | 0 | 0 | 0 | 0 | 0 | 0 | 0 | 0 | 0 | 0 | 0 | 0 | 0 | 0 | 0 | 0
7f | Oil Shale |  |  | 0 | 0 | 0 | 0 | 0 | 0 | 0 | 0 | 0 | 0 | 0 | 0 | 0 | 0 | 0 | 0 | 0 | 0
7g | Fossil Peat |  |  | 0 | 0 | 0 | 0 | 0 | 0 | 0 | 0 | 0 | 0 | 0 | 0 | 0 | 0 | 0 | 0 | 0 | 0
7h | Onshore Wind |  |  | 0 | 0 | 0 | 0 | 0 | 0 | 0 | 0 | 0 | 0 | 0 | 0 | 0 | 0 | 0 | 0 | 0 | 0
7i | Offshore Wind |  |  | 0 | 0 | 0 | 0 | 0 | 0 | 0 | 0 | 0 | 0 | 0 | 0 | 0 | 0 | 0 | 0 | 0 | 0
7j | Solar (PV) |  |  | 0 | 0 | 0 | 0 | 0 | 0 | 0 | 0 | 0 | 0 | 0 | 0 | 0 | 0 | 0 | 0 | 0 | 0
7k | Biomass |  |  | 0 | 0 | 0 | 0 | 0 | 0 | 0 | 0 | 0 | 0 | 0 | 0 | 0 | 0 | 0 | 0 | 0 | 0
7l | other RES (apart from hydro, including tidal, wave, geothermal, waste renewable, CSP,…) |  |  | 0 | 0 | 0 | 0 | 0 | 0 | 0 | 0 | 0 | 0 | 0 | 0 | 0 | 0 | 0 | 0 | 0 | 0
7m | Hydro Run of River and Reservoir |  |  | 0 | 0.058 | 0.058 | 0 | 0 | 0.042 | 0.254 | 0.211 | 0.244 | 0.265 | 0.155 | 0.23 | 0.211 | 0.129 | 0.128 | 0.066 | 0.085 | 0.077
7n | Hydro pumping |  |  | 0.18 | 0.18 | 0.18 | 0.18 | 0.18 | 0.18 | 0.18 | 0.18 | 0.18 | 0.18 | 0.18 | 0.18 | 0.18 | 0.18 | 0.18 | 0.18 | 0.18 | 0.18
7o | Other non-RES (incl. not clearly identifiable energy sources) |  |  | 0 | 0 | 0 | 0 | 0 | 0 | 0 | 0 | 0 | 0 | 0 | 0 | 0 | 0 | 0 | 0 | 0 | 0
PART B : DATA FOR NORMAL CONDITIONS
8 | Non-usable capacity at reference point (all power stations including mothballed, authorization & technical & legal constraints, energy source unavailability etc. ) |  |  | 0.72298 | 0.74033 | 0.8256 | 0.80718 | 0.81662 | 0.78654 | 0.9045 | 0.91667 | 0.89917 | 0.94357 | 0.92453 | 0.90172 | 0.89768 | 0.83087 | 0.82692 | 0.81027 | 0.8012 | 0.81875
8a | of which nuclear
8b | of which Lignite
8c | of which Hard Coal
8d | of which Gas
8e | of which Oil
8f | of which Oil Shale
8g | of which Fossil Peat
8h | of which onshore wind |  |  | 0.0030608 | 0.0030608 | 0.0030401 | 0.0030607 | 0.003079 | 0.0030622 | 0.0030847 | 0.0030694 | 0.0030624 | 0.0030497 | 0.0030459 | 0.0030643 | 0.0030776 | 0.0030665 | 0.003085 | 0.0031014 | 0.0030994 | 0.0031228
8i | of which offshore wind |  |  | 0 | 0 | 0 | 0 | 0 | 0 | 0 | 0 | 0 | 0 | 0 | 0 | 0 | 0 | 0 | 0 | 0 | 0
8j | of which Solar |  |  | 0.2805 | 0.2805 | 0.2805 | 0.2805 | 0.2805 | 0.2805 | 0.2805 | 0.2805 | 0.2805 | 0.2805 | 0.2805 | 0.2805 | 0.2805 | 0.2805 | 0.2805 | 0.2805 | 0.2804 | 0.28004
8k | of which Biomass
8l | of which other RES (apart from hydro)
8m | Hydro Run of River and Reservoir |  |  | 0.43942 | 0.45677 | 0.54206 | 0.52362 | 0.53305 | 0.50297 | 0.62091 | 0.6331 | 0.6156 | 0.66002 | 0.64099 | 0.61816 | 0.6141 | 0.5473 | 0.54334 | 0.52667 | 0.5177 | 0.53558
8n | Hydro pumping |  |  | 0 | 0 | 0 | 0 | 0 | 0 | 0 | 0 | 0 | 0 | 0 | 0 | 0 | 0 | 0 | 0 | 0 | 0
8o | of which other non-RES (incl. not clearly identifiable energy sources)
9 | Available capacity (9 = 6 - (7 + 8)) |  |  | 3.0459 | 2.9706 | 2.8853 | 2.9617 | 2.9523 | 2.9404 | 2.6104 | 2.6412 | 2.6257 | 2.5603 | 2.6894 | 2.6372 | 2.6602 | 2.809 | 2.814 | 2.8926 | 2.8827 | 2.8732
10 | Outages: average expected value (all power stations) |  |  | 0.048471 | 0.048471 | 0.048471 | 0.048471 | 0.048471 | 0.048471 | 0.048471 | 0.048471 | 0.048471 | 0.048471 | 0.048471 | 0.048471 | 0.048471 | 0.048471 | 0.048471 | 0.048471 | 0.048471 | 0.048471
11 | System services reserve (one hour ahead of real time) |  |  | 0.423 | 0.423 | 0.423 | 0.423 | 0.423 | 0.423 | 0.423 | 0.423 | 0.423 | 0.423 | 0.423 | 0.423 | 0.423 | 0.423 | 0.423 | 0.423 | 0.423 | 0.423
12 | Reliably available capacity (12 = 9 - (10 + 11)) |  |  | 2.5745 | 2.4991 | 2.4138 | 2.4902 | 2.4808 | 2.4689 | 2.1389 | 2.1698 | 2.1543 | 2.0889 | 2.2179 | 2.1657 | 2.1888 | 2.3376 | 2.3425 | 2.4212 | 2.4112 | 2.4017
13 | Demand at reference point in time |  |  | 1.987 | 2.066 | 2.116 | 2.0625 | 2.135 | 1.968 | 2.066 | 2.117 | 2.1053 | 2.092 | 2.0667 | 1.9713 | 2.0877 | 2.079 | 1.997 | 1.956 | 1.9987 | 1.883
13b | Population average daily (24h) temperature (degrees Celsius) |  |  | 3.4521 | 2.4655 | 1.6569 | 1.0649 | 0.70619 | 0.52853 | 0.34832 | 0.3425 | 0.50322 | 0.82128 | 1.2863 | 1.8869 | 2.6106 | 3.4445 | 4.3746 | 5.3868 | 6.4664 | 7.5984
14a | Load reduction / demand side response available at reference point in time
14b | Strategic reserves available at reference point in time
15 | Net weekly load at reference point in time (15 = 13-14a) |  |  | 1.987 | 2.066 | 2.116 | 2.0625 | 2.135 | 1.968 | 2.066 | 2.117 | 2.1053 | 2.092 | 2.0667 | 1.9713 | 2.0877 | 2.079 | 1.997 | 1.956 | 1.9987 | 1.883
16 | Remaining capacity at reference point in time (16 = 12- 15) |  |  | 0.58745 | 0.4331 | 0.29783 | 0.42775 | 0.3458 | 0.50089 | 0.072932 | 0.052761 | 0.04893 | -0.0031395 | 0.15123 | 0.19438 | 0.10109 | 0.25856 | 0.34551 | 0.46516 | 0.41257 | 0.51868
B1 | Weekly peak load (unrestricted reference point in time) |  |  | 2.085 | 2.227 | 2.194 | 2.15 | 2.185 | 2.104 | 2.131 | 2.27 | 2.192 | 2.226 | 2.19 | 2.201 | 2.294 | 2.382 | 2.22 | 2.04 | 2.139 | 2.101
B2 | Daily hour of expected weekly peak load (CET for winter, but CEST for last week; CEST for summer) |  |  | 9st | 12st | 12st | 13st | 9st | 12st | 12st | 19st | 12st | 12st | 11st | 12st | 12st | 13st | 12st | 12st | 20st | 13st
.
PART C : DATA FOR SEVERE CONDITIONS
17 | Non-usable capacity at reference point (all power stations including mothballed, authorization & technical & legal constraints, energy source unavailability etc. ) |  |  | 0.93 | 0.94215 | 1.0018 | 0.98895 | 0.99554 | 0.97449 | 1.057 | 1.0656 | 1.0533 | 1.0844 | 1.0711 | 1.0551 | 1.0523 | 1.0055 | 1.0027 | 0.99108 | 0.9848 | 0.99732
17a | of which nuclear
17b | of which Lignite
17c | of which Hard Coal
17d | of which Gas
17e | of which Oil
17f | of which Oil Shale
17g | of which Fossil Peat
17h | of which onshore wind |  |  | 0.0033 | 0.0033 | 0.0033 | 0.0033 | 0.0033 | 0.0033 | 0.0033 | 0.0033 | 0.0033 | 0.0033 | 0.0033 | 0.0033 | 0.0033 | 0.0033 | 0.0033 | 0.0033 | 0.0033 | 0.0033
17i | of which offshore wind |  |  | 0 | 0 | 0 | 0 | 0 | 0 | 0 | 0 | 0 | 0 | 0 | 0 | 0 | 0 | 0 | 0 | 0 | 0
17j | of which Solar |  |  | 0.2805 | 0.2805 | 0.2805 | 0.2805 | 0.2805 | 0.2805 | 0.2805 | 0.2805 | 0.2805 | 0.2805 | 0.2805 | 0.2805 | 0.2805 | 0.2805 | 0.2805 | 0.2805 | 0.2805 | 0.2805
17k | of which Biomass
17l | of which other RES (apart from hydro)
17m | Hydro Run of River and Reservoir |  |  | 0.6462 | 0.65835 | 0.71805 | 0.70515 | 0.71174 | 0.69069 | 0.77325 | 0.78178 | 0.76953 | 0.80062 | 0.7873 | 0.77132 | 0.76848 | 0.72172 | 0.71894 | 0.70728 | 0.701 | 0.71352
17n | Hydro pumping |  |  | 0 | 0 | 0 | 0 | 0 | 0 | 0 | 0 | 0 | 0 | 0 | 0 | 0 | 0 | 0 | 0 | 0 | 0
17o | of which other non-RES (incl. not clearly identifiable energy sources)
18 | Available capacity (18 = 6 - (7 + 17)) |  |  | 2.8389 | 2.7688 | 2.7091 | 2.78 | 2.7734 | 2.7524 | 2.4579 | 2.4923 | 2.4716 | 2.4195 | 2.5428 | 2.4838 | 2.5056 | 2.6344 | 2.6382 | 2.7118 | 2.6991 | 2.6946
19 | Outages: average expected value (all power stations) under SEVERE conditions |  |  | 0.048471 | 0.048471 | 0.048471 | 0.048471 | 0.048471 | 0.048471 | 0.048471 | 0.048471 | 0.048471 | 0.048471 | 0.048471 | 0.048471 | 0.048471 | 0.048471 | 0.048471 | 0.048471 | 0.048471 | 0.048471
20 | System services reserve (one hour ahead of real time) under SEVERE conditions |  |  | 0.423 | 0.423 | 0.423 | 0.423 | 0.423 | 0.423 | 0.423 | 0.423 | 0.423 | 0.423 | 0.423 | 0.423 | 0.423 | 0.423 | 0.423 | 0.423 | 0.423 | 0.423
21 | Reliably available capacity under SEVERE conditions (21 = 18 - (19 + 20)) |  |  | 2.3674 | 2.2973 | 2.2376 | 2.3085 | 2.3019 | 2.2809 | 1.9864 | 2.0208 | 2.0001 | 1.948 | 2.0713 | 2.0123 | 2.0342 | 2.1629 | 2.1667 | 2.2403 | 2.2276 | 2.2231
22 | Demand at reference point in time under SEVERE conditions (one in 20 year) |  |  | 2.0864 | 2.1693 | 2.2218 | 2.1656 | 2.2417 | 2.0664 | 2.1693 | 2.2229 | 2.2106 | 2.1966 | 2.17 | 2.0699 | 2.192 | 2.183 | 2.0969 | 2.0538 | 2.0986 | 1.9772
23a | Load reduction / demand side response available at reference point in time under SEVERE conditions
23b | Strategic reserves available at reference point in time under SEVERE conditions
24 | Net weekly peak load for SEVERE conditions (24 = 22-23a) |  |  | 2.0864 | 2.1693 | 2.2218 | 2.1656 | 2.2417 | 2.0664 | 2.1693 | 2.2229 | 2.2106 | 2.1966 | 2.17 | 2.0699 | 2.192 | 2.183 | 2.0969 | 2.0538 | 2.0986 | 1.9772
25 | Remaining capacity for SEVERE conditions (25 = 21-24) |  |  | 0.28108 | 0.12798 | 0.01578 | 0.14286 | 0.060137 | 0.21454 | -0.18292 | -0.202 | -0.2105 | -0.24859 | -0.098672 | -0.05759 | -0.1579 | -0.020042 | 0.069834 | 0.18655 | 0.12903 | 0.24596
C1 | Weekly peak load under SEVERE conditions (unrestricted reference point in time) |  |  | 2.1892 | 2.3384 | 2.3037 | 2.2575 | 2.2943 | 2.2092 | 2.2375 | 2.3835 | 2.3016 | 2.3373 | 2.2995 | 2.3111 | 2.4087 | 2.5011 | 2.331 | 2.142 | 2.2459 | 2.2061
C2 | Daily hour of expected weekly peak load (CET for winter, but CEST for last week; CEST for summer) |  |  | 9st | 12st | 12st | 13st | 9st | 12st | 12st | 19st | 12st | 12st | 11st | 12st | 12st | 13st | 12st | 12st | 20st | 13st
PART D: ADDITIONAL INFORMATION FOR INTERCONNECTORS (at synchronous peak)
31 | Simultaneous importable capacity |  | From | 2.91 | 2.91 | 2.91 | 2.91 | 2.93 | 2.91 | 3.01 | 2.91 | 2.86 | 2.91 | 3.01 | 3.01 | 3.01 | 2.61 | 2.91 | 3.21 | 2.86 | 2.81
32 | Simultaneous exportable capacity |  | To | 3.28 | 3.28 | 3.28 | 3.28 | 3.17 | 2.892 | 3.049 | 3.28 | 3.249 | 3.281 | 3.034 | 3.046 | 2.917 | 3.058 | 3.08 | 2.933 | 3.229 | 2.967
| The off-peak dates are related to Sunday of each week |  |  | 2018-12-02 | 2018-12-09 | 2018-12-16 | 2018-12-23 | 2018-12-30 | 2019-01-06 | 2019-01-13 | 2019-01-20 | 2019-01-27 | 2019-02-03 | 2019-02-10 | 2019-02-17 | 2019-02-24 | 2019-03-03 | 2019-03-10 | 2019-03-17 | 2019-03-24 | 2019-03-31
| WEEK |  |  | 48 | 49 | 50 | 51 | 52 | 1 | 2 | 3 | 4 | 5 | 6 | 7 | 8 | 9 | 10 | 11 | 12 | 13
| Time (CET for winter, but CEST for last week of winter; CEST for summer) |  |  | 5:00 | 5:00 | 5:00 | 5:00 | 5:00 | 5:00 | 5:00 | 5:00 | 5:00 | 5:00 | 5:00 | 5:00 | 5:00 | 5:00 | 5:00 | 5:00 | 5:00 | 5:00
PART E: ADDITIONAL INFORMATION FOR NIGHT MIN DEMAND CONDITIONS
33 | Weekly Minimum Demand (overnight valley minimum) |  |  | 1.1689 | 1.2379 | 1.2749 | 1.2337 | 1.1099 | 1.1228 | 1.2356 | 1.2504 | 1.2877 | 1.283 | 1.233 | 1.2532 | 1.2471 | 1.237 | 1.1993 | 1.1824 | 1.181 | 1.0999
34 | Must Run Generation (excluding wind/run of river) |  |  | 0.916 | 0.916 | 0.916 | 0.916 | 0.916 | 0.916 | 0.916 | 0.916 | 0.916 | 0.916 | 0.916 | 0.916 | 0.916 | 0.916 | 0.916 | 0.916 | 0.916 | 0.916
35 | Run of river generation (Must Run) |  |  | 0.021186 | 0.044888 | 0.026307 | 0.033709 | 0.027505 | 0.027703 | 0.041085 | 0.028514 | 0.021717 | 0.019063 | 0.019824 | 0.019307 | 0.019925 | 0.033031 | 0.02242 | 0.01892 | 0.016976 | 0.021706
36 | Downward balancing reserves (FCR, FRR) |  |  | 0.26 | 0.26 | 0.26 | 0.26 | 0.26 | 0.26 | 0.26 | 0.26 | 0.26 | 0.26 | 0.26 | 0.26 | 0.26 | 0.26 | 0.26 | 0.26 | 0.26 | 0.26
37 | Pumping Storage Capacity available (Power) |  |  | 0 | 0 | 0 | 0 | 0 | 0 | 0 | 0 | 0 | 0 | 0 | 0 | 0 | 0 | 0 | 0 | 0 | 0
38a | Highest expected onshore wind generation running |  |  | 0.0030772 | 0.0030988 | 0.0031225 | 0.0031172 | 0.0030896 | 0.0030783 | 0.0030614 | 0.0030874 | 0.0031032 | 0.0031293 | 0.0031182 | 0.0030953 | 0.0031041 | 0.0030424 | 0.0030228 | 0.0030142 | 0.0029079 | 0.0028541
38b | Highest expected offshore wind generation running |  |  | 0 | 0 | 0 | 0 | 0 | 0 | 0 | 0 | 0 | 0 | 0 | 0 | 0 | 0 | 0 | 0 | 0 | 0
39 | DOWNWARD REGULATION CAPABILITIES: 39 = (33+37)-(34+35+36+38a+38b)) |  |  | -0.031378 | 0.013879 | 0.069423 | 0.020856 | -0.096651 | -0.084015 | 0.015423 | 0.042824 | 0.086892 | 0.084793 | 0.034014 | 0.054771 | 0.048043 | 0.024941 | -0.002192 | -0.01551 | -0.014834 | -0.10065
PART Ebis: ADDITIONAL INFORMATION FOR INTERCONNECTORS
Transportable capacity at night minimum demand conditions (high wind conditions)
40 | Simultaneous importable capacity |  | From | 2.91 | 2.91 | 2.91 | 2.91 | 2.93 | 2.91 | 3.01 | 2.91 | 2.86 | 2.91 | 3.01 | 3.01 | 3.01 | 2.61 | 2.91 | 3.21 | 2.86 | 2.81
41 | Simultaneous exportable capacity |  | To | 3.28 | 3.28 | 3.28 | 3.28 | 3.17 | 2.892 | 3.049 | 3.28 | 3.249 | 3.281 | 3.034 | 3.046 | 2.917 | 3.058 | 3.08 | 2.933 | 3.229 | 2.967
| Time (CET for winter, but CEST for last week of winter; CEST for summer) |  |  | 11:00 | 11:00 | 11:00 | 11:00 | 11:00 | 11:00 | 11:00 | 11:00 | 11:00 | 11:00 | 11:00 | 11:00 | 11:00 | 11:00 | 11:00 | 11:00 | 11:00 | 11:00
PART F: ADDITIONAL INFORMATION FOR DAYTIME MIN DEMAND CONDITIONS
42 | Weekly Minimum Daytime Demand (Sunday low peak + solar) |  |  | 1.706 | 1.7626 | 1.8118 | 1.756 | 1.5637 | 1.573 | 1.8213 | 1.787 | 1.852 | 1.838 | 1.7393 | 1.783 | 1.7577 | 1.7687 | 1.697 | 1.6837 | 1.6263 | 1.4393
43 | Must Run Generation (excluding wind/PV/run of river) |  |  | 0.916 | 0.916 | 0.916 | 0.916 | 0.916 | 0.916 | 0.916 | 0.916 | 0.916 | 0.916 | 0.916 | 0.916 | 0.916 | 0.916 | 0.916 | 0.916 | 0.916 | 0.916
44 | Run of river generation (Must Run) |  |  | 0.23826 | 0.38429 | 0.23346 | 0.29745 | 0.18152 | 0.14257 | 0.29982 | 0.35713 | 0.1828 | 0.23992 | 0.29472 | 0.24501 | 0.24412 | 0.22611 | 0.31234 | 0.21693 | 0.21039 | 0.26585
45 | Downward balancing reserves (FCR, FRR) |  |  | 0.26 | 0.26 | 0.26 | 0.26 | 0.26 | 0.26 | 0.26 | 0.26 | 0.26 | 0.26 | 0.26 | 0.26 | 0.26 | 0.26 | 0.26 | 0.26 | 0.26 | 0.26
46 | Pumping Storage Capacity available (Power) |  |  | 0 | 0 | 0 | 0 | 0 | 0 | 0 | 0 | 0 | 0 | 0 | 0 | 0 | 0 | 0 | 0 | 0 | 0
47a | Highest expected onshore wind generation running |  |  | 0.0030889 | 0.0030901 | 0.0031052 | 0.0030927 | 0.0030845 | 0.0030857 | 0.0030843 | 0.003114 | 0.0031245 | 0.0031331 | 0.0031182 | 0.0030952 | 0.003097 | 0.0030373 | 0.0030389 | 0.003035 | 0.0029519 | 0.0029335
47b | Highest expected offshore wind generation running |  |  | 0 | 0 | 0 | 0 | 0 | 0 | 0 | 0 | 0 | 0 | 0 | 0 | 0 | 0 | 0 | 0 | 0 | 0
48 | Highest expected solar PV running |  |  | 0.12851 | 0.12269 | 0.11859 | 0.11662 | 0.11645 | 0.11923 | 0.12261 | 0.12866 | 0.13397 | 0.13824 | 0.14741 | 0.15483 | 0.16163 | 0.16832 | 0.17476 | 0.18028 | 0.18475 | 0.18834
49 | DOWNWARD REGULATION CAPABILITIES: 49 = (42+46)-(43+44+45+47a+47b+48a+48b) |  |  | 0.1601 | 0.076511 | 0.28065 | 0.16285 | 0.086636 | 0.13211 | 0.21982 | 0.1221 | 0.35611 | 0.28071 | 0.11809 | 0.20406 | 0.17282 | 0.1952 | 0.030862 | 0.10743 | 0.052238 | -0.19379
PART Fbis: ADDITIONAL INFORMATION FOR INTERCONNECTORS
Transportable capacity at daytime minimum demand conditions (high wind and high solar conditions)
50 | Simultaneous importable capacity |  | From | 2.91 | 2.91 | 2.91 | 2.91 | 2.93 | 2.91 | 3.01 | 2.91 | 2.86 | 2.91 | 3.01 | 3.01 | 3.01 | 2.61 | 2.91 | 3.21 | 2.86 | 2.81
51 | Simultaneous exportable capacity |  | To | 3.28 | 3.28 | 3.28 | 3.28 | 3.17 | 2.892 | 3.049 | 3.28 | 3.249 | 3.281 | 3.034 | 3.046 | 2.917 | 3.058 | 3.08 | 2.933 | 3.229 | 2.967

## SK_w (hidden)
Winter Outlook Report 2018/2019
| Power Data (all entries are assumed to be >0) |  |  | Countrycode: |  | SK | [6 empty] | Heating if temperature below: | 19.4887 |  |  |  | Cooling if temperature above: | 24.4887
| (Net values in GW, at a synchronous time every week) |  |  | Countryname: |  | Slovakia | [6 empty] | Heating saturation temperature: | -2 |  |  |  | Cooling saturation temperature: | not detected
[13 empty] | Temperature sensitivity in heating [MW/ ͦC] | -33.5 |  |  |  | Temperature sensitivity in cooling [MW/ ͦC] | 43.5955
| The peak dates are related to Wednesday of each week |  |  | 2018-11-28 | 2018-12-05 | 2018-12-12 | 2018-12-19 | 2018-12-27 | 2019-01-02 | 2019-01-09 | 2019-01-16 | 2019-01-23 | 2019-01-30 | 2019-02-06 | 2019-02-13 | 2019-02-20 | 2019-02-27 | 2019-03-06 | 2019-03-13 | 2019-03-20 | 2019-03-27
| WEEK |  |  | 48 | 49 | 50 | 51 | 52 | 1 | 2 | 3 | 4 | 5 | 6 | 7 | 8 | 9 | 10 | 11 | 12 | 13
| Time (CET for winter, but CEST last week; CEST for summer) |  |  | 19:00 | 19:00 | 19:00 | 19:00 | 19:00 | 19:00 | 19:00 | 19:00 | 19:00 | 19:00 | 19:00 | 19:00 | 19:00 | 19:00 | 19:00 | 19:00 | 19:00 | 19:00
Line | PART A : INDIGENOUS NATIONAL GENERATION | Severe conditions Average Forced Outage Rate | Normal conditions Average Forced Outage Rate
Net generating capacity:
1 | Nuclear Power | 5% | 5% | 1.94 | 1.94 | 1.94 | 1.94 | 1.94 | 1.94 | 1.94 | 1.94 | 1.94 | 1.94 | 1.94 | 1.94 | 1.94 | 1.94 | 1.94 | 1.94 | 1.94 | 1.94
2 | Fossil Fuels |  |  | 1.917 | 1.917 | 1.917 | 1.917 | 1.917 | 1.917 | 1.917 | 1.917 | 1.917 | 1.917 | 1.917 | 1.917 | 1.917 | 1.917 | 1.917 | 1.917 | 1.917 | 1.917
2a | of which Lignite | 9% | 9% | 0.333 | 0.333 | 0.333 | 0.333 | 0.333 | 0.333 | 0.333 | 0.333 | 0.333 | 0.333 | 0.333 | 0.333 | 0.333 | 0.333 | 0.333 | 0.333 | 0.333 | 0.333
2b | of which Hard Coal | 9% | 9% | 0.221 | 0.221 | 0.221 | 0.221 | 0.221 | 0.221 | 0.221 | 0.221 | 0.221 | 0.221 | 0.221 | 0.221 | 0.221 | 0.221 | 0.221 | 0.221 | 0.221 | 0.221
2c | of which Gas | 7% | 7% | 1.106 | 1.106 | 1.106 | 1.106 | 1.106 | 1.106 | 1.106 | 1.106 | 1.106 | 1.106 | 1.106 | 1.106 | 1.106 | 1.106 | 1.106 | 1.106 | 1.106 | 1.106
2d | of which Oil | 9% | 9% | 0.257 | 0.257 | 0.257 | 0.257 | 0.257 | 0.257 | 0.257 | 0.257 | 0.257 | 0.257 | 0.257 | 0.257 | 0.257 | 0.257 | 0.257 | 0.257 | 0.257 | 0.257
2e | of which Oil Shale | 8.75% | 8.75% | 0 | 0 | 0 | 0 | 0 | 0 | 0 | 0 | 0 | 0 | 0 | 0 | 0 | 0 | 0 | 0 | 0 | 0
2f | of which Fossil Peat | 8.75% | 8.75% | 0 | 0 | 0 | 0 | 0 | 0 | 0 | 0 | 0 | 0 | 0 | 0 | 0 | 0 | 0 | 0 | 0 | 0
3 | Renewable Energy Sources (other than hydro) |  |  | 0.87814 | 0.87814 | 0.87814 | 0.87814 | 0.87814 | 0.87814 | 0.87814 | 0.87814 | 0.87814 | 0.87814 | 0.87814 | 0.87814 | 0.87814 | 0.87814 | 0.87814 | 0.87814 | 0.87814 | 0.87814
3a | of which onshore wind | 0% | 0% | 0.00314 | 0.00314 | 0.00314 | 0.00314 | 0.00314 | 0.00314 | 0.00314 | 0.00314 | 0.00314 | 0.00314 | 0.00314 | 0.00314 | 0.00314 | 0.00314 | 0.00314 | 0.00314 | 0.00314 | 0.00314
3b | of which offshore wind | 0% | 0% | 0 | 0 | 0 | 0 | 0 | 0 | 0 | 0 | 0 | 0 | 0 | 0 | 0 | 0 | 0 | 0 | 0 | 0
3c | of which Solar (PV) | 0% | 0% | 0.53 | 0.53 | 0.53 | 0.53 | 0.53 | 0.53 | 0.53 | 0.53 | 0.53 | 0.53 | 0.53 | 0.53 | 0.53 | 0.53 | 0.53 | 0.53 | 0.53 | 0.53
3d | of which Biomass | 0% | 0% | 0.225 | 0.225 | 0.225 | 0.225 | 0.225 | 0.225 | 0.225 | 0.225 | 0.225 | 0.225 | 0.225 | 0.225 | 0.225 | 0.225 | 0.225 | 0.225 | 0.225 | 0.225
3e | of which other RES (e.g. tidal, wave, geothermal, RES waste, CSP) | 0% | 0% | 0.12 | 0.12 | 0.12 | 0.12 | 0.12 | 0.12 | 0.12 | 0.12 | 0.12 | 0.12 | 0.12 | 0.12 | 0.12 | 0.12 | 0.12 | 0.12 | 0.12 | 0.12
4a | Hydro Run of River and Reservoir | 0% | 0% | 1.6226 | 1.6226 | 1.6226 | 1.6226 | 1.6226 | 1.6226 | 1.6226 | 1.6226 | 1.6226 | 1.6226 | 1.6226 | 1.6226 | 1.6226 | 1.6226 | 1.6226 | 1.6226 | 1.6226 | 1.6226
4b | Hydro pumping | 0% | 0% | 0.9164 | 0.9164 | 0.9164 | 0.9164 | 0.9164 | 0.9164 | 0.9164 | 0.9164 | 0.9164 | 0.9164 | 0.9164 | 0.9164 | 0.9164 | 0.9164 | 0.9164 | 0.9164 | 0.9164 | 0.9164
5 | Other non-RES (e.g. CHP non-renewable, waste non-renewable) | 0% | 0% | 0.45 | 0.45 | 0.45 | 0.45 | 0.45 | 0.45 | 0.45 | 0.45 | 0.45 | 0.45 | 0.45 | 0.45 | 0.45 | 0.45 | 0.45 | 0.45 | 0.45 | 0.45
6 | Total Net generating capacity (6 = 1+2+3+4a+4b+5) |  |  | 7.7241 | 7.7241 | 7.7241 | 7.7241 | 7.7241 | 7.7241 | 7.7241 | 7.7241 | 7.7241 | 7.7241 | 7.7241 | 7.7241 | 7.7241 | 7.7241 | 7.7241 | 7.7241 | 7.7241 | 7.7241
7 | Maintenance & Overhauls (planned outages) |  |  | 0.05 | 0 | 0 | 0 | 0 | 0 | 0 | 0.05 | 0.05 | 0.05 | 0.05 | 0.05 | 0.05 | 0.08 | 0.08 | 0.08 | 0.08 | 0.08
7a | Nuclear Power |  |  | 0 | 0 | 0 | 0 | 0 | 0 | 0 | 0 | 0 | 0 | 0 | 0 | 0 | 0 | 0 | 0 | 0 | 0
7b | Lignite |  |  | 0 | 0 | 0 | 0 | 0 | 0 | 0 | 0 | 0 | 0 | 0 | 0 | 0 | 0 | 0 | 0 | 0 | 0
7c | Hard Coal |  |  | 0 | 0 | 0 | 0 | 0 | 0 | 0 | 0 | 0 | 0 | 0 | 0 | 0 | 0 | 0 | 0 | 0 | 0
7d | Gas |  |  | 0 | 0 | 0 | 0 | 0 | 0 | 0 | 0 | 0 | 0 | 0 | 0 | 0 | 0 | 0 | 0 | 0 | 0
7e | Oil |  |  | 0 | 0 | 0 | 0 | 0 | 0 | 0 | 0 | 0 | 0 | 0 | 0 | 0 | 0 | 0 | 0 | 0 | 0
7f | Oil Shale |  |  | 0 | 0 | 0 | 0 | 0 | 0 | 0 | 0 | 0 | 0 | 0 | 0 | 0 | 0 | 0 | 0 | 0 | 0
7g | Fossil Peat |  |  | 0 | 0 | 0 | 0 | 0 | 0 | 0 | 0 | 0 | 0 | 0 | 0 | 0 | 0 | 0 | 0 | 0 | 0
7h | Onshore Wind |  |  | 0 | 0 | 0 | 0 | 0 | 0 | 0 | 0 | 0 | 0 | 0 | 0 | 0 | 0 | 0 | 0 | 0 | 0
7i | Offshore Wind |  |  | 0 | 0 | 0 | 0 | 0 | 0 | 0 | 0 | 0 | 0 | 0 | 0 | 0 | 0 | 0 | 0 | 0 | 0
7j | Solar (PV) |  |  | 0 | 0 | 0 | 0 | 0 | 0 | 0 | 0 | 0 | 0 | 0 | 0 | 0 | 0 | 0 | 0 | 0 | 0
7k | Biomass |  |  | 0 | 0 | 0 | 0 | 0 | 0 | 0 | 0 | 0 | 0 | 0 | 0 | 0 | 0 | 0 | 0 | 0 | 0
7l | other RES (apart from hydro, including tidal, wave, geothermal, waste renewable, CSP,…) |  |  | 0 | 0 | 0 | 0 | 0 | 0 | 0 | 0 | 0 | 0 | 0 | 0 | 0 | 0 | 0 | 0 | 0 | 0
7m | Hydro Run of River and Reservoir |  |  | 0 | 0 | 0 | 0 | 0 | 0 | 0 | 0 | 0 | 0 | 0 | 0 | 0 | 0 | 0 | 0 | 0 | 0
7n | Hydro pumping |  |  | 0.05 | 0 | 0 | 0 | 0 | 0 | 0 | 0.05 | 0.05 | 0.05 | 0.05 | 0.05 | 0.05 | 0.08 | 0.08 | 0.08 | 0.08 | 0.08
7o | Other non-RES (incl. not clearly identifiable energy sources) |  |  | 0 | 0 | 0 | 0 | 0 | 0 | 0 | 0 | 0 | 0 | 0 | 0 | 0 | 0 | 0 | 0 | 0 | 0
PART B : DATA FOR NORMAL CONDITIONS
8 | Non-usable capacity at reference point (all power stations including mothballed, authorization & technical & legal constraints, energy source unavailability etc. ) |  |  | 2.1242 | 2.1242 | 2.1242 | 2.1242 | 2.1242 | 2.1222 | 2.1222 | 2.1222 | 2.1221 | 2.1171 | 2.1171 | 2.1172 | 2.1172 | 2.1152 | 2.1152 | 2.1152 | 2.1152 | 2.1152
8a | of which nuclear |  |  | 0.024 | 0.024 | 0.024 | 0.024 | 0.024 | 0.024 | 0.024 | 0.024 | 0.024 | 0.023 | 0.023 | 0.023 | 0.023 | 0.029 | 0.029 | 0.029 | 0.029 | 0.029
8b | of which Lignite |  |  | 0.038 | 0.038 | 0.038 | 0.038 | 0.038 | 0.036 | 0.036 | 0.036 | 0.036 | 0.032 | 0.032 | 0.032 | 0.032 | 0.024 | 0.024 | 0.024 | 0.024 | 0.024
8c | of which Hard Coal
8d | of which Gas |  |  | 0.4196 | 0.4196 | 0.4196 | 0.4196 | 0.4196 | 0.4196 | 0.4196 | 0.4196 | 0.4196 | 0.4196 | 0.4196 | 0.4196 | 0.4196 | 0.4196 | 0.4196 | 0.4196 | 0.4196 | 0.4196
8e | of which Oil
8f | of which Oil Shale
8g | of which Fossil Peat
8h | of which onshore wind |  |  | 0.0025681 | 0.0025726 | 0.0025848 | 0.0025745 | 0.0025614 | 0.0025655 | 0.0025661 | 0.0025629 | 0.0025471 | 0.0025293 | 0.0025361 | 0.0025522 | 0.0025633 | 0.00259 | 0.0026126 | 0.0026073 | 0.0026208 | 0.0026325
8i | of which offshore wind |  |  | 0 | 0 | 0 | 0 | 0 | 0 | 0 | 0 | 0 | 0 | 0 | 0 | 0 | 0 | 0 | 0 | 0 | 0
8j | of which Solar |  |  | 0.53 | 0.53 | 0.53 | 0.53 | 0.53 | 0.53 | 0.53 | 0.53 | 0.53 | 0.53 | 0.53 | 0.53 | 0.53 | 0.53 | 0.53 | 0.53 | 0.53 | 0.52998
8k | of which Biomass
8l | of which other RES (apart from hydro)
8m | Hydro Run of River and Reservoir |  |  | 1.11 | 1.11 | 1.11 | 1.11 | 1.11 | 1.11 | 1.11 | 1.11 | 1.11 | 1.11 | 1.11 | 1.11 | 1.11 | 1.11 | 1.11 | 1.11 | 1.11 | 1.11
8n | Hydro pumping
8o | of which other non-RES (incl. not clearly identifiable energy sources)
9 | Available capacity (9 = 6 - (7 + 8)) |  |  | 5.55 | 5.6 | 5.6 | 5.6 | 5.6 | 5.602 | 5.602 | 5.552 | 5.552 | 5.557 | 5.557 | 5.557 | 5.557 | 5.529 | 5.5289 | 5.5289 | 5.5289 | 5.5289
10 | Outages: average expected value (all power stations) |  |  | 0.21342 | 0.21342 | 0.21342 | 0.21342 | 0.21342 | 0.2136 | 0.2136 | 0.2136 | 0.2136 | 0.21401 | 0.21401 | 0.21401 | 0.21401 | 0.21443 | 0.21443 | 0.21443 | 0.21443 | 0.21443
11 | System services reserve (one hour ahead of real time) |  |  | 0.84 | 0.85 | 0.85 | 0.84 | 0.79 | 0.8 | 0.85 | 0.855 | 0.85 | 0.85 | 0.85 | 0.85 | 0.85 | 0.85 | 0.84 | 0.84 | 0.835 | 0.835
12 | Reliably available capacity (12 = 9 - (10 + 11)) |  |  | 4.4966 | 4.5365 | 4.5365 | 4.5465 | 4.5966 | 4.5884 | 4.5384 | 4.4834 | 4.4884 | 4.493 | 4.493 | 4.493 | 4.493 | 4.4645 | 4.4745 | 4.4745 | 4.4795 | 4.4795
13 | Demand at reference point in time |  |  | 4.28 | 4.4 | 4.43 | 4.32 | 3.75 | 3.73 | 4.4 | 4.5 | 4.47 | 4.39 | 4.34 | 4.31 | 4.27 | 4.24 | 4.15 | 4.09 | 4.07 | 3.99
13b | Population average daily (24h) temperature (degrees Celsius) |  |  | 2.8821 | 1.9079 | 1.1507 | 0.66248 | 0.50713 | 0.27559 | -0.11612 | -0.24009 | -0.12532 | 0.20085 | 0.7127 | 1.386 | 2.1977 | 3.1263 | 4.1513 | 5.2533 | 6.4139 | 7.6156
14a | Load reduction / demand side response available at reference point in time
14b | Strategic reserves available at reference point in time
15 | Net weekly load at reference point in time (15 = 13-14a) |  |  | 4.28 | 4.4 | 4.43 | 4.32 | 3.75 | 3.73 | 4.4 | 4.5 | 4.47 | 4.39 | 4.34 | 4.31 | 4.27 | 4.24 | 4.15 | 4.09 | 4.07 | 3.99
16 | Remaining capacity at reference point in time (16 = 12- 15) |  |  | 0.21655 | 0.13655 | 0.10654 | 0.22655 | 0.84656 | 0.85838 | 0.13838 | -0.016621 | 0.018395 | 0.103 | 0.153 | 0.18298 | 0.22297 | 0.22452 | 0.3245 | 0.3845 | 0.40949 | 0.4895
B1 | Weekly peak load (unrestricted reference point in time) |  |  | 4.28 | 4.4 | 4.43 | 4.32 | 3.75 | 3.73 | 4.4 | 4.5 | 4.47 | 4.39 | 4.34 | 4.31 | 4.27 | 4.24 | 4.15 | 4.09 | 4.07 | 3.99
B2 | Daily hour of expected weekly peak load (CET for winter, but CEST for last week; CEST for summer) |  |  | 19:00 | 19:00 | 19:00 | 19:00 | 19:00 | 19:00 | 19:00 | 19:00 | 19:00 | 19:00 | 19:00 | 19:00 | 19:00 | 19:00 | 19:00 | 19:00 | 19:00 | 19:00
.
PART C : DATA FOR SEVERE CONDITIONS
17 | Non-usable capacity at reference point (all power stations including mothballed, authorization & technical & legal constraints, energy source unavailability etc. ) |  |  | 2.1247 | 2.1247 | 2.1247 | 2.1247 | 2.1247 | 2.1227 | 2.1227 | 2.1227 | 2.1227 | 2.1177 | 2.1177 | 2.1177 | 2.1177 | 2.1157 | 2.1157 | 2.1157 | 2.1157 | 2.1157
17a | of which nuclear |  |  | 0.024 | 0.024 | 0.024 | 0.024 | 0.024 | 0.024 | 0.024 | 0.024 | 0.024 | 0.023 | 0.023 | 0.023 | 0.023 | 0.029 | 0.029 | 0.029 | 0.029 | 0.029
17b | of which Lignite |  |  | 0.038 | 0.038 | 0.038 | 0.038 | 0.038 | 0.036 | 0.036 | 0.036 | 0.036 | 0.032 | 0.032 | 0.032 | 0.032 | 0.024 | 0.024 | 0.024 | 0.024 | 0.024
17c | of which Hard Coal |  |  | 0 | 0 | 0 | 0 | 0 | 0 | 0 | 0 | 0 | 0 | 0 | 0 | 0 | 0 | 0 | 0 | 0 | 0
17d | of which Gas |  |  | 0.4196 | 0.4196 | 0.4196 | 0.4196 | 0.4196 | 0.4196 | 0.4196 | 0.4196 | 0.4196 | 0.4196 | 0.4196 | 0.4196 | 0.4196 | 0.4196 | 0.4196 | 0.4196 | 0.4196 | 0.4196
17e | of which Oil
17f | of which Oil Shale
17g | of which Fossil Peat
17h | of which onshore wind |  |  | 0.00314 | 0.00314 | 0.00314 | 0.0031394 | 0.0031364 | 0.0031385 | 0.0031395 | 0.0031393 | 0.00314 | 0.0031387 | 0.0031379 | 0.0031387 | 0.0031397 | 0.0031396 | 0.00314 | 0.00314 | 0.00314 | 0.00314
17i | of which offshore wind |  |  | 0 | 0 | 0 | 0 | 0 | 0 | 0 | 0 | 0 | 0 | 0 | 0 | 0 | 0 | 0 | 0 | 0 | 0
17j | of which Solar |  |  | 0.53 | 0.53 | 0.53 | 0.53 | 0.53 | 0.53 | 0.53 | 0.53 | 0.53 | 0.53 | 0.53 | 0.53 | 0.53 | 0.53 | 0.53 | 0.53 | 0.53 | 0.53
17k | of which Biomass
17l | of which other RES (apart from hydro)
17m | Hydro Run of River and Reservoir |  |  | 1.11 | 1.11 | 1.11 | 1.11 | 1.11 | 1.11 | 1.11 | 1.11 | 1.11 | 1.11 | 1.11 | 1.11 | 1.11 | 1.11 | 1.11 | 1.11 | 1.11 | 1.11
17n | Hydro pumping
17o | of which other non-RES (incl. not clearly identifiable energy sources)
18 | Available capacity (18 = 6 - (7 + 17)) |  |  | 5.5494 | 5.5994 | 5.5994 | 5.5994 | 5.5994 | 5.6014 | 5.6014 | 5.5514 | 5.5514 | 5.5564 | 5.5564 | 5.5564 | 5.5564 | 5.5284 | 5.5284 | 5.5284 | 5.5284 | 5.5284
19 | Outages: average expected value (all power stations) under SEVERE conditions |  |  | 0.21342 | 0.21342 | 0.21342 | 0.21342 | 0.21342 | 0.2136 | 0.2136 | 0.2136 | 0.2136 | 0.21401 | 0.21401 | 0.21401 | 0.21401 | 0.21443 | 0.21443 | 0.21443 | 0.21443 | 0.21443
20 | System services reserve (one hour ahead of real time) under SEVERE conditions |  |  | 0.84 | 0.85 | 0.85 | 0.84 | 0.79 | 0.8 | 0.85 | 0.855 | 0.85 | 0.85 | 0.85 | 0.85 | 0.85 | 0.85 | 0.84 | 0.84 | 0.835 | 0.835
21 | Reliably available capacity under SEVERE conditions (21 = 18 - (19 + 20)) |  |  | 4.496 | 4.536 | 4.536 | 4.546 | 4.596 | 4.5878 | 4.5378 | 4.4828 | 4.4878 | 4.4924 | 4.4924 | 4.4924 | 4.4924 | 4.464 | 4.474 | 4.474 | 4.479 | 4.479
22 | Demand at reference point in time under SEVERE conditions (one in 20 year) |  |  | 4.4 | 4.45 | 4.45 | 4.4 | 4.2 | 4.3 | 4.55 | 4.53 | 4.53 | 4.53 | 4.4 | 4.35 | 4.3 | 4.51 | 4.3 | 4.2 | 4.2 | 4.2
23a | Load reduction / demand side response available at reference point in time under SEVERE conditions
23b | Strategic reserves available at reference point in time under SEVERE conditions
24 | Net weekly peak load for SEVERE conditions (24 = 22-23a) |  |  | 4.4 | 4.45 | 4.45 | 4.4 | 4.2 | 4.3 | 4.55 | 4.53 | 4.53 | 4.53 | 4.4 | 4.35 | 4.3 | 4.51 | 4.3 | 4.2 | 4.2 | 4.2
25 | Remaining capacity for SEVERE conditions (25 = 21-24) |  |  | 0.095982 | 0.085982 | 0.085982 | 0.14598 | 0.39599 | 0.2878 | -0.012197 | -0.047197 | -0.042198 | -0.037607 | 0.092394 | 0.14239 | 0.19239 | -0.046028 | 0.17397 | 0.27397 | 0.27897 | 0.27897
C1 | Weekly peak load under SEVERE conditions (unrestricted reference point in time) |  |  | 4.4 | 4.45 | 4.45 | 4.4 | 4.2 | 4.3 | 4.55 | 4.53 | 4.53 | 4.53 | 4.4 | 4.35 | 4.3 | 4.51 | 4.3 | 4.2 | 4.2 | 4.2
C2 | Daily hour of expected weekly peak load (CET for winter, but CEST for last week; CEST for summer) |  |  | 19:00 | 19:00 | 19:00 | 19:00 | 19:00 | 19:00 | 19:00 | 19:00 | 19:00 | 19:00 | 19:00 | 19:00 | 19:00 | 19:00 | 19:00 | 19:00 | 19:00 | 19:00
PART D: ADDITIONAL INFORMATION FOR INTERCONNECTORS (at synchronous peak)
31 | Simultaneous importable capacity |  | From | 3.5 | 3.5 | 3.5 | 3.5 | 3.5 | 3.5 | 3.5 | 3.5 | 3.5 | 3.5 | 3.5 | 3.5 | 3.5 | 3.5 | 3.5 | 3.5 | 3.5 | 3.5
32 | Simultaneous exportable capacity |  | To | 2.9 | 2.9 | 2.9 | 2.9 | 2.9 | 2.9 | 2.9 | 2.9 | 2.9 | 2.9 | 2.9 | 2.9 | 2.9 | 2.9 | 2.9 | 2.9 | 2.9 | 2.9
| The off-peak dates are related to Sunday of each week |  |  | 2018-12-02 | 2018-12-09 | 2018-12-16 | 2018-12-23 | 2018-12-30 | 2019-01-06 | 2019-01-13 | 2019-01-20 | 2019-01-27 | 2019-02-03 | 2019-02-10 | 2019-02-17 | 2019-02-24 | 2019-03-03 | 2019-03-10 | 2019-03-17 | 2019-03-24 | 2019-03-31
| WEEK |  |  | 48 | 49 | 50 | 51 | 52 | 1 | 2 | 3 | 4 | 5 | 6 | 7 | 8 | 9 | 10 | 11 | 12 | 13
| Time (CET for winter, but CEST for last week of winter; CEST for summer) |  |  | 5:00 | 5:00 | 5:00 | 5:00 | 5:00 | 5:00 | 5:00 | 5:00 | 5:00 | 5:00 | 5:00 | 5:00 | 5:00 | 5:00 | 5:00 | 5:00 | 5:00 | 5:00
PART E: ADDITIONAL INFORMATION FOR NIGHT MIN DEMAND CONDITIONS
33 | Weekly Minimum Demand (overnight valley minimum) |  |  | 3.024 | 3.029 | 2.985 | 2.545 | 2.656 | 2.699 | 2.854 | 2.916 | 2.874 | 2.821 | 2.895 | 2.896 | 3.107 | 3.08 | 2.812 | 2.902 | 2.95 | 2.634
34 | Must Run Generation (excluding wind/run of river) |  |  | 2.34 | 2.34 | 2.34 | 2.34 | 2.34 | 2.34 | 2.34 | 2.34 | 2.34 | 2.34 | 2.34 | 2.34 | 2.34 | 2.34 | 2.34 | 2.34 | 2.34 | 2.34
35 | Run of river generation (Must Run) |  |  | 0.429 | 0.429 | 0.429 | 0.429 | 0.429 | 0.429 | 0.334 | 0.334 | 0.334 | 0.334 | 0.233 | 0.233 | 0.233 | 0.233 | 0.25 | 0.25 | 0.25 | 0.25
36 | Downward balancing reserves (FCR, FRR) |  |  | 0.5 | 0.505 | 0.505 | 0.5 | 0.49 | 0.475 | 0.48 | 0.485 | 0.48 | 0.48 | 0.48 | 0.48 | 0.48 | 0.48 | 0.475 | 0.475 | 0.475 | 0.475
37 | Pumping Storage Capacity available (Power) |  |  | 0.9164 | 0.9164 | 0.9164 | 0.9164 | 0.9164 | 0.9164 | 0.9164 | 0.9164 | 0.9164 | 0.9164 | 0.9164 | 0.9164 | 0.9164 | 0.9164 | 0.9164 | 0.9164 | 0.9164 | 0.9164
38a | Highest expected onshore wind generation running |  |  | 0.002703 | 0.0027776 | 0.0028204 | 0.0028834 | 0.0028469 | 0.0027747 | 0.0027945 | 0.00285 | 0.0028526 | 0.0028565 | 0.0026875 | 0.0025078 | 0.0024403 | 0.0023696 | 0.0023109 | 0.0022613 | 0.0021363 | 0.0021299
38b | Highest expected offshore wind generation running |  |  | 0 | 0 | 0 | 0 | 0 | 0 | 0 | 0 | 0 | 0 | 0 | 0 | 0 | 0 | 0 | 0 | 0 | 0
39 | DOWNWARD REGULATION CAPABILITIES: 39 = (33+37)-(34+35+36+38a+38b)) |  |  | 0.6687 | 0.66862 | 0.62458 | 0.18952 | 0.31055 | 0.36863 | 0.61361 | 0.67055 | 0.63355 | 0.58054 | 0.75571 | 0.75689 | 0.96796 | 0.94103 | 0.66109 | 0.75114 | 0.79926 | 0.48327
PART Ebis: ADDITIONAL INFORMATION FOR INTERCONNECTORS
Transportable capacity at night minimum demand conditions (high wind conditions)
40 | Simultaneous importable capacity |  | From | 3.5 | 3.5 | 3.5 | 3.5 | 3.5 | 3.5 | 3.5 | 3.5 | 3.5 | 3.5 | 3.5 | 3.5 | 3.5 | 3.5 | 3.5 | 3.5 | 3.5 | 3.5
41 | Simultaneous exportable capacity |  | To | 2.9 | 2.9 | 2.9 | 2.9 | 2.9 | 2.9 | 2.9 | 2.9 | 2.9 | 2.9 | 2.9 | 2.9 | 2.9 | 2.9 | 2.9 | 2.9 | 2.9 | 2.9
| Time (CET for winter, but CEST for last week of winter; CEST for summer) |  |  | 11:00 | 11:00 | 11:00 | 11:00 | 11:00 | 11:00 | 11:00 | 11:00 | 11:00 | 11:00 | 11:00 | 11:00 | 11:00 | 11:00 | 11:00 | 11:00 | 11:00 | 11:00
PART F: ADDITIONAL INFORMATION FOR DAYTIME MIN DEMAND CONDITIONS
42 | Weekly Minimum Daytime Demand (Sunday low peak + solar) |  |  | 3.944 | 3.84 | 3.739 | 3.192 | 3.444 | 3.554 | 3.799 | 3.891 | 3.712 | 3.706 | 3.753 | 3.758 | 3.906 | 3.825 | 3.557 | 3.837 | 3.731 | 3.279
43 | Must Run Generation (excluding wind/PV/run of river) |  |  | 2.34 | 2.34 | 2.34 | 2.34 | 2.34 | 2.34 | 2.34 | 2.34 | 2.34 | 2.34 | 2.34 | 2.34 | 2.34 | 2.34 | 2.34 | 2.34 | 2.34 | 2.34
44 | Run of river generation (Must Run) |  |  | 0.429 | 0.429 | 0.429 | 0.429 | 0.429 | 0.429 | 0.334 | 0.334 | 0.334 | 0.334 | 0.233 | 0.233 | 0.233 | 0.233 | 0.25 | 0.25 | 0.25 | 0.25
45 | Downward balancing reserves (FCR, FRR) |  |  | 0.53 | 0.53 | 0.535 | 0.53 | 0.5 | 0.49 | 0.52 | 0.52 | 0.52 | 0.53 | 0.525 | 0.525 | 0.525 | 0.525 | 0.52 | 0.52 | 0.52 | 0.52
46 | Pumping Storage Capacity available (Power) |  |  | 0.9164 | 0.9164 | 0.9164 | 0.9164 | 0.9164 | 0.9164 | 0.9164 | 0.9164 | 0.9164 | 0.9164 | 0.9164 | 0.9164 | 0.9164 | 0.9164 | 0.9164 | 0.9164 | 0.9164 | 0.9164
47a | Highest expected onshore wind generation running |  |  | 0.0028204 | 0.002869 | 0.0028779 | 0.0029232 | 0.002931 | 0.0028636 | 0.0028954 | 0.0029307 | 0.0029152 | 0.0029163 | 0.0028539 | 0.0027496 | 0.0027328 | 0.0028135 | 0.0028761 | 0.0028741 | 0.0028256 | 0.0028119
47b | Highest expected offshore wind generation running |  |  | 0 | 0 | 0 | 0 | 0 | 0 | 0 | 0 | 0 | 0 | 0 | 0 | 0 | 0 | 0 | 0 | 0 | 0
48 | Highest expected solar PV running |  |  | 0.19342 | 0.18762 | 0.18363 | 0.18126 | 0.18226 | 0.18835 | 0.1943 | 0.20638 | 0.21787 | 0.23156 | 0.2415 | 0.25465 | 0.27408 | 0.2869 | 0.29835 | 0.30823 | 0.31676 | 0.32456
49 | DOWNWARD REGULATION CAPABILITIES: 49 = (42+46)-(43+44+45+47a+47b+48a+48b) |  |  | 1.3652 | 1.2669 | 1.1649 | 0.62521 | 0.90621 | 1.0202 | 1.3242 | 1.4041 | 1.2136 | 1.1839 | 1.327 | 1.319 | 1.4476 | 1.3537 | 1.0622 | 1.3323 | 1.2178 | 0.75803
PART Fbis: ADDITIONAL INFORMATION FOR INTERCONNECTORS
Transportable capacity at daytime minimum demand conditions (high wind and high solar conditions)
50 | Simultaneous importable capacity |  | From | 3.5 | 3.5 | 3.5 | 3.5 | 3.5 | 3.5 | 3.5 | 3.5 | 3.5 | 3.5 | 3.5 | 3.5 | 3.5 | 3.5 | 3.5 | 3.5 | 3.5 | 3.5
51 | Simultaneous exportable capacity |  | To | 2.9 | 2.9 | 2.9 | 2.9 | 2.9 | 2.9 | 2.9 | 2.9 | 2.9 | 2.9 | 2.9 | 2.9 | 2.9 | 2.9 | 2.9 | 2.9 | 2.9 | 2.9

## EU Countries_w
EPS Name |  |  |  | nuclear |  | hard coal | natural gas nonpeaker | petroleum |  |  | onshore wind | offshore wind | solar pv | biomass | geothermal | hydro
|  |  |  | Nuclear Power | of which Lignite | of which Hard Coal | of which Gas | of which Oil | of which Oil Shale | of which Fossil Peat | of which onshore wind | of which offshore wind | of which Solar (PV) | of which Biomass | of which other RES (e.g. tidal, wave, geothermal, RES waste, CSP) | Hydro Run of River and Reservoir | Hydro pumping | Other non-RES (e.g. CHP non-renewable, waste non-renewable)
|  | Calculated Capacity Factors |  | 97.33% | 97.36% | 94.42% | 87% | 88.01% | 100% | 100% | 24.28% | 50.07% | 0.3068% | 74.01% | 45.34% | 61.78% | 70.15% | 89.73%
|  |  |  | Nuclear Power | of which Lignite | of which Hard Coal | of which Gas | of which Oil | of which Oil Shale | of which Fossil Peat | of which onshore wind | of which offshore wind | of which Solar (PV) | of which Biomass | of which other RES (e.g. tidal, wave, geothermal, RES waste, CSP) | Hydro Run of River and Reservoir | Hydro pumping | Other non-RES (e.g. CHP non-renewable, waste non-renewable)
CELL |  |  |  | H12:Y12 | H14:Y14 | H15:Y15 | H16:Y16 | H17:Y17 | H18:Y18 | H19:Y19 | H21:Y21 | H22:Y22 | H23:Y23 | H24:Y24 | H25:Y25 | H26:Y26 | H27:Y27 | H28:Y28
Total Generating Capacity
| Austria | AT | w | 0 | 0 | 10.764 | 87.1318 | 2.9908 | 0 | 0 | 53.974 | 0 | 24.2585 | 8.8985 | 1.8111 | 102.4643 | 105.7833 | 17.2015
| Belgium | BE | w | 106.56 | 0 | 0 | 116.99 | 2.88 | 0 | 0 | 39.53 | 21.56 | 70.81 | 20.65 | 0 | 2.06 | 23.58 | 0
| Bulgaria | BG | w | 36 | 76.14 | 12.078 | 25.398 | 0 | 0 | 0 | 12.618 | 0 | 18.774 | 1.35 | 0.108 | 42.12 | 15.552 | 0
| Croatia | HR | w | 0 | 0 | 5.85 | 13.374 | 17.1 | 0 | 0 | 10.476 | 0 | 0.954 | 1.602 | 1.242 | 32.562 | 5.058 | 0
| Cyprus | CY | w | 0 | 0 | 0 | 0 | 26.64 | 0 | 0 | 2.7918 | 0 | 2.296 | 0.1746 | 0 | 0 | 0 | 0
| Denmark | DK | w | 0 | 0 | 29.286 | 30.276 | 14.706 | 0 | 0 | 74.646 | 30.132 | 16.812 | 26.73 | 9.072 | 0.162 | 0 | 0
| Estonia | EE | w | 0 | 0 | 0 | 3.672 | 0 | 35.568 | 0 | 8.766 | 0 | 0.0252 | 1.836 | 0.432 | 0.144 | 0 | 0
| Finland | FI | w | 50.076 | 0 | 41.004 | 33.57 | 24.948 | 0 | 20.43 | 36 | 0.9 | 0 | 45.72 | 7.452 | 56.682 | 0 | 3.24
| France | FR | w | 1136.34 | 0 | 52.74 | 120.258 | 41.85 | 0 | 0 | 265.38 | 3.6 | 155.4 | 3.06 | 4.32 | 334.8655 | 89.55 | 103.5
| Germany | DE | w | 171.162 | 330.6888 | 350.0248 | 432.3926 | 39.7422 | 0 | 0 | 953.4029 | 115.4825 | 806.0147 | 132.8197 | 9.697 | 86.976 | 133.1586 | 77.1318
| Greece | GR | w | 0 | 70.416 | 0 | 94.41 | 0 | 0 | 0 | 40.104 | 0 | 43.938 | 0.918 | 1.242 | 48.636 | 12.582 | 0
| Hungary | HU | w | 34.1797 | 18.8797 | 0 | 74.1607 | 7.38 | 0 | 0 | 5.8149 | 0 | 18.979 | 4.4271 | 1.6556 | 1.0076 | 0 | 0
| Ireland | IE | w | 0 | 0 | 15.39 | 76.176 | 16.488 | 0 | 4.104 | 61.632 | 0.45 | 0.009 | 0.0909 | 3.744 | 3.87 | 5.256 | 11.646
| Italy | I1 | w | 0 | 0 | 32.616 | 404.3785 | 1.3313 | 0 | 0 | 2.142 | 0 | 156.942 | 23.7569 | 26.1022 | 208.98 | 90.09 | 3.2871
| Italy | I2 | w | 0 | 0 | 2.34 | 50.4411 | 0.36335 | 0 | 0 | 2.61 | 0 | 42.174 | 3.1357 | 18.9127 | 23.13 | 0 | 0.55119
| Italy | I3 | w | 0 | 0 | 33.21 | 109.3316 | 1.5183 | 0 | 0 | 30.402 | 0 | 51.426 | 6.7324 | 3.5966 | 18.18 | 31.446 | 0.57309
| Italy | I4 | w | 0 | 0 | 43.56 | 177.3181 | 0.84746 | 0 | 0 | 90.954 | 0 | 66.798 | 8.0875 | 1.7046 | 18.306 | 0 | 0.14236
| Italy | I5 | w | 0 | 0 | 0 | 66.3024 | 15.603 | 0 | 0 | 32.994 | 0 | 24.786 | 0.75746 | 1.1977 | 2.394 | 10.44 | 0.10951
| Italy | I6 | w | 0 | 0 | 17.388 | 15.6118 | 1.9817 | 0 | 0 | 18.396 | 0 | 13.302 | 0.93257 | 0.43313 | 4.068 | 4.32 | 0.012776
| Latvia | LV | w | 0 | 0 | 0 | 18.558 | 0 | 0 | 0 | 1.332 | 0 | 0.018 | 2.664 | 0 | 28.026 | 0 | 1.638
| Lithuania | LT | w | 0 | 0 | 0 | 31.5384 | 0 | 0 | 0 | 9.4706 | 0 | 1.5874 | 1.555 | 0 | 2.2699 | 16.2 | 0.98014
| Luxembourg | LU | w | 0 | 0 | 0 | 1.458 | 0 | 0 | 0 | 2.772 | 0 | 2.16 | 0.036 | 0.378 | 0.648 | 23.4 | 0.054
| Malta | MT | w | 0 | 0 | 0 | 6.48 | 3.96 | 0 | 0 | 0 | 0 | 1.8 | 0 | 0 | 0 | 0 | 0
| Netherlands | NL | w | 8.748 | 0 | 83.358 | 335.196 | 0 | 0 | 0 | 58.482 | 17.226 | 51.714 | 8.802 | 13.644 | 0.684 | 0 | 0
| Poland | PL | w | 0 | 142.1 | 326.58 | 37.98 | 0 | 0 | 0 | 96.21 | 0 | 6.28 | 14.47 | 6.02 | 11.34 | 27.9 | 34.24
| Portugal | PT | w | 0 | 0 | 31.608 | 83.1726 | 0 | 0 | 0 | 91.3104 | 0 | 4.8978 | 10.6902 | 0 | 78.2928 | 50.76 | 0.72
| Romania | RO | w | 23.4 | 60.1392 | 18.576 | 61.2019 | 0 | 0 | 0 | 53.576 | 0 | 22.6743 | 2.1738 | 0 | 113.9106 | 0 | 0
| Slovakia | SK | w | 34.92 | 5.994 | 3.978 | 19.908 | 4.626 | 0 | 0 | 0.05652 | 0 | 9.54 | 4.05 | 2.16 | 29.2068 | 16.4952 | 8.1
| Slovenia | SI | w | 12.528 | 17.658 | 0 | 8.2926 | 1.044 | 0 | 0 | 0.0594 | 0 | 5.049 | 0.864 | 0 | 20.3166 | 3.24 | 2.0286
| Spain | ES | w | 128.1096 | 0 | 171.6246 | 540.468 | 13.86 | 0 | 0 | 419.58 | 0 | 90.324 | 13.266 | 42.858 | 306.036 | 59.922 | 12.654
| Sweden | SE | w | 154.62 | 0 | 3.78 | 14.04 | 57.78 | 0 | 2.16 | 131.58 | 3.42 | 8.28 | 63.54 | 4.86 | 293.4 | 0 | 3.24
|  |  |  | Nuclear Power | of which Lignite | of which Hard Coal | of which Gas | of which Oil | of which Oil Shale | of which Fossil Peat | of which onshore wind | of which offshore wind | of which Solar (PV) | of which Biomass | of which other RES (e.g. tidal, wave, geothermal, RES waste, CSP) | Hydro Run of River and Reservoir | Hydro pumping | Other non-RES (e.g. CHP non-renewable, waste non-renewable)
|  |  |  | H51:Y51 | H52:Y52 | H53:Y53 | H54:Y54 | H55:Y55 | H56:Y56 | H57:Y57 | H58:Y58 | H59:Y59 | H60:Y60 | H61:Y61 | H62:Y62 | H63:Y63 | H64:Y64 | H65:Y65
Total Capacity Not Available
| Austria | AT | w | 0 | 0 | 6.336 | 9.2484 | 0 | 0 | 0 | 40.7087 | 0 | 24.2538 | 2.7686 | 0.86368 | 38.5887 | 62.8751 | 7.854
| Belgium | BE | w | 0 | 0 | 0 | 5.79 | 0 | 0 | 0 | 28.1899 | 11.0134 | 70.6331 | 2.55 | 0 | 0.91 | 0 | 0
| Bulgaria | BG | w | 0 | 1.8 | 7.992 | 5.4 | 0 | 0 | 0 | 9.884 | 0 | 18.774 | 0.54 | 0 | 7.2 | 0 | 0
| Croatia | HR | w | 0 | 0 | 0 | 0 | 0 | 0 | 0 | 8.0918 | 0 | 0.95396 | 0 | 0 | 4.2675 | 0 | 0
| Cyprus | CY | w | 0 | 0 | 0 | 0 | 0 | 0 | 0 | 2.5035 | 0 | 2.296 | 0 | 0 | 0 | 0 | 0
| Denmark | DK | w | 0 | 0 | 0 | 0 | 0 | 0 | 0 | 58.4238 | 14.9333 | 16.8013 | 0 | 0 | 0 | 0 | 0
| Estonia | EE | w | 0 | 0 | 0 | 0 | 0 | 0 | 0 | 6.6229 | 0 | 0.0252 | 0 | 0 | 0 | 0 | 0
| Finland | FI | w | 0 | 0 | 9 | 9 | 1.8 | 0 | 0 | 26.7734 | 0.67339 | 0 | 9 | 0 | 10.8 | 0 | 0
| France | FR | w | 50.1746 | 0 | 5.4 | 0 | 0 | 0 | 0 | 198.5272 | 2.0147 | 154.4648 | 0 | 1.8 | 78.5996 | 42.5708 | 0
| Germany | DE | w | 0 | 0.18 | 0 | 37.008 | 0.0144 | 0 | 0 | 737.5277 | 56.1957 | 805.5956 | 46.4868 | 4.8485 | 65.232 | 29.0342 | 0
| Greece | GR | w | 0 | 0 | 0 | 0 | 0 | 0 | 0 | 32.7009 | 0 | 43.938 | 0 | 0 | 16.32 | 4.18 | 0
| Hungary | HU | w | 0 | 4.5 | 0 | 19.926 | 0 | 0 | 0 | 4.5633 | 0 | 18.9789 | 1.602 | 0 | 0 | 0 | 0
| Ireland | IE | w | 0 | 0 | 0 | 10.026 | 0 | 0 | 0 | 40.8768 | 0.25092 | 0.0088326 | 0 | 0 | 0 | 0 | 0
| Italy | I1 | w | 0 | 0 | 2.3387 | 54.2132 | 0.13659 | 0 | 0 | 1.6709 | 0 | 156.8129 | 6.2748 | 25.8886 | 132.932 | 27.09 | 0.59944
| Italy | I2 | w | 0 | 0 | 0 | 17.4608 | 0.067468 | 0 | 0 | 2.131 | 0 | 42.1594 | 2.6298 | 4.5894 | 11.804 | 0 | 0.45238
| Italy | I3 | w | 0 | 0 | 0.34977 | 27.2691 | 0 | 0 | 0 | 25.0739 | 0 | 51.4143 | 2.5171 | 3.5649 | 9.134 | 22.446 | 0.17439
| Italy | I4 | w | 0 | 0 | 0.21864 | 29.8515 | 0 | 0 | 0 | 70.3002 | 0 | 66.7965 | 0 | 1.689 | 3.923 | 0 | 0
| Italy | I5 | w | 0 | 0 | 0 | 6.6156 | 0 | 0 | 0 | 27.7057 | 0 | 24.7529 | 0.23927 | 1.1911 | 2.0595 | 3.24 | 0.026268
| Italy | I6 | w | 0 | 0 | 0.54259 | 3.4484 | 0 | 0 | 0 | 15.5294 | 0 | 13.2998 | 0.51986 | 0.43263 | 3.519 | 2.52 | 0.0064937
| Latvia | LV | w | 0 | 0 | 0 | 0 | 0 | 0 | 0 | 1.0246 | 0 | 0.018 | 0.54 | 0 | 15.126 | 0 | 0.36
| Lithuania | LT | w | 0 | 0 | 0 | 11.916 | 0 | 0 | 0 | 7.3459 | 0 | 1.5874 | 0 | 0 | 1.2478 | 0 | 0
| Luxembourg | LU | w | 0 | 0 | 0 | 0 | 0 | 0 | 0 | 2.2274 | 0 | 2.1563 | 0 | 0 | 0.18 | 1.44 | 0
| Malta | MT | w | 0 | 0 | 0 | 0 | 0 | 0 | 0 | 0 | 0 | 1.7924 | 0 | 0 | 0 | 0 | 0
| Netherlands | NL | w | 0 | 0 | 0 | 56.07 | 0 | 0 | 0 | 44.704 | 9.0902 | 51.6246 | 0 | 0 | 0 | 0 | 0
| Poland | PL | w | 0 | 6.23 | 31.08 | 8.35 | 0 | 0 | 0 | 73.4998 | 0 | 6.2799 | 4.79 | 2.02 | 3.9 | 3.12 | 18.63
| Portugal | PT | w | 0 | 0 | 0 | 5.688 | 0 | 0 | 0 | 70.6021 | 0 | 4.6096 | 4.2761 | 0 | 8.337 | 7.067 | 0.288
| Romania | RO | w | 0 | 5.796 | 8.514 | 13.518 | 0 | 0 | 0 | 37.9854 | 0 | 22.6743 | 0 | 0 | 39.29 | 0 | 0
| Slovakia | SK | w | 0.453 | 0.582 | 0 | 7.5528 | 0 | 0 | 0 | 0.046347 | 0 | 9.54 | 0 | 0 | 19.98 | 0 | 0
| Slovenia | SI | w | 0 | 0 | 0 | 0 | 0 | 0 | 0 | 0.055293 | 0 | 5.0484 | 0 | 0 | 10.0713 | 0 | 0
| Spain | ES | w | 0 | 0 | 0 | 55.08 | 0 | 0 | 0 | 311.3066 | 0 | 87.1829 | 13.266 | 41.284 | 179.378 | 10.744 | 0
| Sweden | SE | w | 0 | 0 | 0 | 8.1 | 33.66 | 0 | 0 | 87.4081 | 2.083 | 8.2791 | 9.531 | 0.729 | 52.2 | 0 | 0.486

## EU Countries_s
EPS Name | [5 empty] | hard coal | natural gas nonpeaker | petroleum |  |  | onshore wind | offshore wind | solar pv | biomass | geothermal | hydro
|  |  |  | Nuclear Power | of which Lignite | of which Hard Coal | of which Gas | of which Oil | of which Oil Shale | of which Fossil Peat | of which onshore wind | of which offshore wind | of which Solar (PV) | of which Biomass | of which other RES (e.g. tidal, wave, geothermal, RES waste, CSP) | Hydro Run of River and Reservoir | Hydro pumping | Other non-RES (e.g. CHP non-renewable, waste non-renewable)
|  | Calculated Capacity Factors |  | 95.88% | 97.78% | 92.26% | 84.29% | 86.8% | 100% | 69.44% | 13.11% | 25.18% | 14.44% | 68.57% | 55.13% | 58.93% | 74.89% | 69.98%
|  |  |  | Nuclear Power | of which Lignite | of which Hard Coal | of which Gas | of which Oil | of which Oil Shale | of which Fossil Peat | of which onshore wind | of which offshore wind | of which Solar (PV) | of which Biomass | of which other RES (e.g. tidal, wave, geothermal, RES waste, CSP) | Hydro Run of River and Reservoir | Hydro pumping | Other non-RES (e.g. CHP non-renewable, waste non-renewable)
CELL |  |  |  | H12:Y12 | H14:Y14 | H15:Y15 | H16:Y16 | H17:Y17 | H18:Y18 | H19:Y19 | H21:Y21 | H22:Y22 | H23:Y23 | H24:Y24 | H25:Y25 | H26:Y26 | H27:Y27 | H28:Y28
Total Generating Capacity
| Austria | AT | s | 0 | 0 | 10.764 | 87.3579 | 3.0313 | 0 | 0 | 56.4021 | 0 | 26.0125 | 9.1565 | 1.8111 | 104.7982 | 105.999 | 17.1979
| Belgium | BE | s | 106.56 | 0 | 0 | 124.77 | 2.88 | 0 | 0 | 42.96 | 15.84 | 75.48 | 19.57 | 0 | 1.98 | 23.58 | 0
| Bulgaria | BG | s | 36 | 76.14 | 12.078 | 25.398 | 0 | 0 | 0 | 12.618 | 0 | 18.774 | 1.35 | 0.108 | 42.12 | 15.552 | 0
| Croatia | HR | s | 0 | 0 | 5.85 | 13.374 | 17.1 | 0 | 0 | 10.476 | 0 | 0.954 | 1.602 | 1.242 | 32.562 | 5.058 | 0
| Cyprus | CY | s | 0 | 0 | 0 | 0 | 26.64 | 0 | 0 | 2.835 | 0 | 2.34 | 0.1746 | 0 | 0 | 0 | 0
| Denmark | DK | s | 0 | 0 | 27.684 | 31.302 | 15.3 | 0 | 0 | 77.886 | 30.636 | 18.45 | 29.754 | 7.308 | 0.1242 | 0 | 0
| Estonia | EE | s | 0 | 0 | 0 | 12.24 | 0 | 41.22 | 0 | 11.88 | 0 | 0.04833 | 2.727 | 0.3078 | 0.16452 | 0 | 0
| Finland | FI | s | 50.076 | 0 | 41.004 | 33.57 | 24.948 | 0 | 27.9 | 36 | 0.9 | 0.9 | 45.72 | 0.72 | 56.682 | 0 | 3.24
| France | FR | s | 1136.34 | 0 | 52.74 | 120.258 | 41.85 | 0 | 0 | 269.1 | 3.6 | 158.4 | 3.06 | 4.32 | 334.8655 | 89.55 | 103.5
| Germany | DE | s | 171.162 | 330.6881 | 328.097 | 431.2569 | 38.5469 | 0 | 0 | 982.973 | 127.438 | 847.604 | 139.885 | 9.8742 | 95.976 | 138.3613 | 71.948
| Greece | GR | s | 0 | 70.416 | 0 | 88.56 | 0 | 0 | 0 | 42.39 | 0 | 43.938 | 0.918 | 1.242 | 48.636 | 12.582 | 0
| Hungary | HU | s | 34.1797 | 18.8797 | 0 | 74.1607 | 7.38 | 0 | 0 | 5.8149 | 0 | 20.196 | 4.4271 | 1.6556 | 1.0076 | 0 | 0
| Ireland | IE | s | 0 | 0 | 15.39 | 69.822 | 16.488 | 0 | 4.104 | 61.632 | 0.45 | 0.009 | 0 | 4.5 | 3.87 | 5.256 | 2.16
| Italy | I1 | s | 0 | 0 | 32.616 | 403.6405 | 1.3313 | 0 | 0 | 2.142 | 0 | 156.942 | 24.2429 | 26.1022 | 209.358 | 90.27 | 3.2871
| Italy | I2 | s | 0 | 0 | 2.34 | 49.3971 | 0.36335 | 0 | 0 | 2.61 | 0 | 42.174 | 3.1357 | 18.9127 | 23.13 | 0 | 0.55119
| Italy | I3 | s | 0 | 0 | 33.21 | 124.4516 | 1.5183 | 0 | 0 | 31.356 | 0 | 51.426 | 6.6424 | 3.5966 | 18.18 | 31.446 | 0.57309
| Italy | I4 | s | 0 | 0 | 52.56 | 153.1981 | 0.84746 | 0 | 0 | 94.572 | 0 | 66.798 | 8.0875 | 1.7046 | 18.306 | 0 | 0.14236
| Italy | I5 | s | 0 | 0 | 0 | 66.3024 | 15.603 | 0 | 0 | 34.056 | 0 | 24.786 | 0.75746 | 1.1977 | 2.394 | 10.44 | 0.10951
| Italy | I6 | s | 0 | 0 | 17.388 | 15.6118 | 1.4417 | 0 | 0 | 18.954 | 0 | 13.77 | 0.93257 | 0.43313 | 4.068 | 4.32 | 0.012776
| Latvia | LV | s | 0 | 0 | 0 | 17.712 | 0 | 0 | 0 | 1.458 | 0 | 0.0432 | 2.79 | 0 | 28.404 | 0 | 1.62
| Lithuania | LT | s | 0 | 0 | 0 | 29.4279 | 0 | 0 | 0 | 9.5876 | 0 | 1.4925 | 1.6483 | 0 | 2.279 | 16.2 | 0.95134
| Luxembourg | LU | s | 0 | 0 | 0 | 2.16 | 0 | 0 | 0 | 2.772 | 0 | 2.16 | 0.036 | 0.378 | 0.648 | 23.4 | 0.36
| Malta | MT | s | 0 | 0 | 0 | 6.48 | 3.96 | 0 | 0 | 0 | 0 | 1.8 | 0 | 0 | 0 | 0 | 0
| Netherlands | NL | s | 8.748 | 0 | 83.358 | 335.196 | 0 | 0 | 0 | 58.482 | 17.226 | 77.4 | 8.802 | 13.644 | 0.684 | 0 | 0
| Poland | PL | s | 0 | 138.57 | 344.88 | 37.98 | 0 | 0 | 0 | 96.66 | 0 | 7.85 | 17.7 | 5.19 | 11.34 | 27.9 | 32.74
| Portugal | PT | s | 0 | 0 | 31.608 | 83.1726 | 0 | 0 | 0 | 91.3104 | 0 | 4.8978 | 10.6902 | 0 | 78.2928 | 50.76 | 0.72
| Romania | RO | s | 23.4 | 55.7279 | 18.576 | 54.8049 | 0 | 0 | 0 | 53.5894 | 0 | 23.3518 | 2.2018 | 0 | 113.7212 | 0 | 0
| Slovakia | SK | s | 34.92 | 5.994 | 3.978 | 19.908 | 4.626 | 0 | 0 | 0.05652 | 0 | 9.54 | 4.05 | 2.16 | 29.2068 | 16.4952 | 8.1
| Slovenia | SI | s | 12.528 | 17.658 | 0 | 8.2926 | 1.044 | 0 | 0 | 0.0594 | 0 | 5.049 | 0.864 | 0 | 20.1906 | 3.24 | 2.0286
| Spain | ES | s | 128.106 | 0 | 165.384 | 539.82 | 14.112 | 0 | 0 | 436.5 | 0 | 104.4 | 13.356 | 41.382 | 306.036 | 59.922 | 11.754
| Sweden | SE | s | 155.16 | 0 | 3.24 | 14.04 | 57.06 | 0 | 2.16 | 158.22 | 3.6 | 8.28 | 61.74 | 6.3 | 293.4 | 0 | 3.24
|  |  |  | Nuclear Power | of which Lignite | of which Hard Coal | of which Gas | of which Oil | of which Oil Shale | of which Fossil Peat | of which onshore wind | of which offshore wind | of which Solar (PV) | of which Biomass | of which other RES (e.g. tidal, wave, geothermal, RES waste, CSP) | Hydro Run of River and Reservoir | Hydro pumping | Other non-RES (e.g. CHP non-renewable, waste non-renewable)
|  |  |  | H51:Y51 | H52:Y52 | H53:Y53 | H54:Y54 | H55:Y55 | H56:Y56 | H57:Y57 | H58:Y58 | H59:Y59 | H60:Y60 | H61:Y61 | H62:Y62 | H63:Y63 | H64:Y64 | H65:Y65
Total Capacity Not Available
| Austria | AT | s | 0 | 0 | 8.619 | 39.3098 | 0.83078 | 0 | 0 | 50.9129 | 0 | 23.2617 | 3.0708 | 0.8062 | 51.7485 | 32.643 | 7.4213
| Belgium | BE | s | 0 | 0 | 0 | 15.27 | 0 | 0 | 0 | 37.6993 | 12.4654 | 63.1742 | 3.04 | 0 | 1.61 | 0 | 0
| Bulgaria | BG | s | 0 | 2.7 | 7.974 | 5.4 | 0 | 0 | 0 | 11.7455 | 0 | 17.9754 | 0.63 | 0 | 10.8 | 0 | 0
| Croatia | HR | s | 0 | 0 | 2.016 | 0.074 | 16.02 | 0 | 0 | 9.6027 | 0 | 0.84965 | 0 | 0 | 9.1156 | 2.07 | 0
| Cyprus | CY | s | 0 | 0 | 0 | 0 | 0 | 0 | 0 | 2.5726 | 0 | 2.3051 | 0 | 0 | 0 | 0 | 0
| Denmark | DK | s | 0 | 0 | 0 | 0 | 0 | 0 | 0 | 62.303 | 20.7242 | 15.5068 | 0 | 0 | 0 | 0 | 0
| Estonia | EE | s | 0 | 0 | 0 | 0 | 0 | 0 | 0 | 10.2386 | 0 | 0.044724 | 0 | 0 | 0 | 0 | 0
| Finland | FI | s | 0 | 0 | 12.6 | 6.3 | 1.8 | 0 | 10.44 | 30.6791 | 0.71844 | 0.84028 | 5.4 | 0 | 10.8 | 0 | 0
| France | FR | s | 77.9772 | 0 | 4.1644 | 8.3652 | 0 | 0 | 0 | 237.7408 | 2.6799 | 127.7249 | 0 | 0 | 149.5781 | 56.2173 | 45.8181
| Germany | DE | s | 0 | 0.18 | 0 | 42.147 | 0.01368 | 0 | 0 | 885.2168 | 96.7323 | 737.3034 | 48.9598 | 4.9371 | 71.982 | 26.1493 | 0
| Greece | GR | s | 0 | 0 | 0 | 2.7 | 0 | 0 | 0 | 36.6823 | 0 | 41.4599 | 0 | 0 | 8.1 | 2.16 | 0
| Hungary | HU | s | 0 | 4.86 | 0 | 19.1209 | 0.54 | 0 | 0 | 5.2772 | 0 | 18.8417 | 1.062 | 0 | 0 | 0 | 0
| Ireland | IE | s | 0 | 0 | 0 | 3.6 | 0 | 0 | 0 | 49.3302 | 0.35637 | 0.0065911 | 0 | 0 | 0 | 0 | 0
| Italy | I1 | s | 0 | 0 | 4.4532 | 60.3687 | 1.1112 | 0 | 0 | 1.9908 | 0 | 135.0203 | 19.3735 | 23.2373 | 94.2825 | 27.27 | 2.9206
| Italy | I2 | s | 0 | 0 | 0 | 23.1148 | 0.13171 | 0 | 0 | 2.4196 | 0 | 36.8903 | 2.9828 | 9.8247 | 17.5365 | 0 | 0.53085
| Italy | I3 | s | 0 | 0 | 1.512 | 19.1968 | 0.54257 | 0 | 0 | 29.2547 | 0 | 45.694 | 5.1702 | 3.1306 | 13.088 | 22.446 | 0.55267
| Italy | I4 | s | 0 | 0 | 8.4466 | 31.947 | 0.83367 | 0 | 0 | 83.8188 | 0 | 60.5779 | 6.1454 | 1.1971 | 12.8455 | 0 | 0.12192
| Italy | I5 | s | 0 | 0 | 0 | 11.7253 | 0 | 0 | 0 | 31.288 | 0 | 22.1953 | 0.70131 | 1.0724 | 2.1655 | 3.24 | 0.10464
| Italy | I6 | s | 0 | 0 | 0.67923 | 2.6737 | 0.00058517 | 0 | 0 | 17.5333 | 0 | 11.6613 | 0.91237 | 0.38871 | 3.447 | 2.52 | 0.011052
| Latvia | LV | s | 0 | 0 | 0 | 0 | 0 | 0 | 0 | 1.2606 | 0 | 0.040137 | 0.36 | 0 | 16.776 | 0 | 0
| Lithuania | LT | s | 0 | 0 | 0 | 15.174 | 0 | 0 | 0 | 8.3445 | 0 | 1.3821 | 0 | 0 | 1.1758 | 0 | 0
| Luxembourg | LU | s | 0 | 0 | 0 | 0.28 | 0 | 0 | 0 | 2.4712 | 0 | 1.8329 | 0 | 0 | 0.18 | 1.44 | 0
| Malta | MT | s | 0 | 0 | 0 | 0 | 0 | 0 | 0 | 0 | 0 | 1.599 | 0 | 0 | 0 | 0 | 0
| Netherlands | NL | s | 0 | 0 | 0 | 57.38 | 0 | 0 | 0 | 50.2088 | 13.0185 | 65.8628 | 0 | 0 | 0 | 0 | 0
| Poland | PL | s | 0 | 6.46 | 39.11 | 13.13 | 0 | 0 | 0 | 83.2044 | 0 | 7.3128 | 8.89 | 2.69 | 5.1 | 2.43 | 21.05
| Portugal | PT | s | 0 | 0 | 0 | 31.536 | 0 | 0 | 0 | 75.0001 | 0 | 2.8645 | 4.5968 | 0 | 19.305 | 4.813 | 0.3096
| Romania | RO | s | 0 | 1.476 | 9.756 | 11.052 | 0 | 0 | 0 | 47.2602 | 0 | 21.8243 | 0 | 0 | 36.2375 | 0 | 0
| Slovakia | SK | s | 0.113 | 0.206 | 0 | 0 | 0 | 0 | 0 | 0.051827 | 0 | 8.7687 | 0 | 0 | 17.1874 | 0 | 0
| Slovenia | SI | s | 0 | 0 | 0 | 0 | 0 | 0 | 0 | 0.058595 | 0 | 4.472 | 0 | 0 | 8.9022 | 0 | 0
| Spain | ES | s | 0 | 0 | 0 | 54.792 | 7.902 | 0 | 0 | 361.0664 | 0 | 68.6191 | 13.356 | 20.914 | 158.928 | 0 | 0
| Sweden | SE | s | 0 | 0 | 0 | 8.1 | 9.36 | 0 | 0 | 125.5537 | 2.7145 | 7.2922 | 9.261 | 0.945 | 52.2 | 0 | 0.486

## PTCF
Unit: dimensionless (peak time capacity factors) | summer | winter
hard coal | 0.92256 | 0.94418
natural gas nonpeaker | 0.84294 | 0.87003
nuclear | 0.95884 | 0.97331
hydro | 0.58931 | 0.6178
onshore wind | 0.13106 | 0.24282
solar pv | 0.14437 | 0.0030679
solar thermal | 0.14437 | 0.0030679
biomass | 0.68567 | 0.74013
geothermal | 0.55128 | 0.4534
petroleum | 0.86798 | 0.88013
natural gas nonpeaker | 0.84294 | 0.87003
lignite | 0.97776 | 0.97356
offshore wind | 0.25179 | 0.50068
crude oil | 0.86798 | 0.88013
heavy or residual fuel oil | 0.86798 | 0.88013
municipal solid waste | 0.68567 | 0.74013