## About
BAU Heat Rate by Electricity Fuel
Source: | JRC POTEnCIA
2019
Mantzos, L., Wiesenthal, T., Neuwahl, F., Rózsai, M., The POTEnCIA Central scenario:
An EU energy outlook to 2050, EUR 29881 EN, Publications Office of the European Union, Luxembourg, 2019,
ISBN 978-92-76-12010-0, doi:10.2760/32835, JRC118353.
https://ec.europa.eu/jrc/en/publication/eur-scientific-and-technical-research-reports/potencia-central-scenario-eu-energy-outlook-2050
Annual Reports, Power Generation, Central_2018_EU28_pg_det_yearly
Tabs: Net Generation Efficiency, Electricity Balance
https://www.convertunits.com/from/Btu/to/MWh
Notes:
This variable reports operating heat rates.
For the EU28 we calcualte heat rates from the efficiencies given in the jrc potencia scenario
We use the average efficiency from 2018 for existing plants and the fleet average of 2050 for newly built plants
Gas peaker plants are determined via gas turbines, no peaker gas plants via GTCC
Crude Oil is set to zero as it does not play a role in EU28
Electricity generation efficiency was calculated using UK & EU28 data using the formula:
E27 = O27/I27 = (O28 - OUK)/(I28-IUK) = (O28 - OUK)/(O28/E28 - OUK/EUK)
We adjust heat rates upward to reflect the additional fuel use for the Potencia line item
"Own Use in Electricity, CHP, and Heat Plants"
3412.14 | btu/kWh

## Electricity Balance EU28
EU28 - Electricity balance (GWh) | 2000 | 2001 | 2002 | 2003 | 2004 | 2005 | 2006 | 2007 | 2008 | 2009 | 2010 | 2011 | 2012 | 2013 | 2014 | 2015 | 2016 | 2017 | 2018 | 2019 | 2020 | 2021 | 2022 | 2023 | 2024 | 2025 | 2026 | 2027 | 2028 | 2029 | 2030 | 2031 | 2032 | 2033 | 2034 | 2035 | 2036 | 2037 | 2038 | 2039 | 2040 | 2041 | 2042 | 2043 | 2044 | 2045 | 2046 | 2047 | 2048 | 2049 | 2050
Electricity
Imports | 266048.8552 | 262782.3712 | 288800.6681 | 294975.2143 | 286917.9651 | 335101.4024 | 319398.5528 | 325849.4526 | 317352.8348 | 298815.456 | 298616.0289 | 329735.4429 | 362963.7222 | 349530.433 | 386859.5064 | 410257.8886 | 378721 | 374045.9338 | 373260.8255 | 359729.6277 | 355189.964 | 354203.3035 | 352793.6287 | 352193.8664 | 351886.0283 | 351499.2193 | 351187.6656 | 350541.9782 | 342509.7605 | 342075.8227 | 341875.9426 | 341507.3657 | 341245.7238 | 341101.8094 | 340848.6613 | 340705.7637 | 340462.5934 | 340161.0988 | 339977.5262 | 339782.5866 | 339500.339 | 339338.2991 | 339194.0406 | 338903.9388 | 338589.8389 | 338290.5997 | 337486.1873 | 337279.6392 | 337086.5796 | 336876.7379 | 336741.4591
Foreseen | 266048.8552 | 262782.3712 | 288800.6681 | 294975.2143 | 286917.9651 | 335101.4024 | 319398.5528 | 325849.4526 | 317352.8348 | 298815.456 | 298616.0289 | 329735.4429 | 362963.7222 | 349530.433 | 386859.5064 | 410257.8886 | 378721 | 374045.9338 | 373260.8255 | 359729.6277 | 355189.964 | 353503.2346 | 352793.6287 | 352193.8664 | 351886.0283 | 351499.2193 | 351187.6656 | 350541.9782 | 342509.7605 | 342075.8227 | 341875.9426 | 341507.3657 | 341245.7238 | 341101.8094 | 340848.6613 | 340705.7637 | 340462.5934 | 340161.0988 | 339977.5262 | 339782.5866 | 339500.339 | 339338.2991 | 339194.0406 | 338903.9388 | 338589.8389 | 338290.5997 | 337486.1873 | 337279.6392 | 337086.5796 | 336876.7379 | 336741.4591
Unforeseen | 0 | 0 | 0 | 0 | 0 | 0 | 0 | 0 | 0 | 0 | 0 | 0 | 0 | 0 | 0 | 0 | 0 | 0 | 0 | 0 | 0 | 700.0689 | 0 | 0 | 0 | 0 | 0 | 0 | 0 | 0 | 0 | 0 | 0 | 0 | 0 | 0 | 0 | 0 | 0 | 0 | 0 | 0 | 0 | 0 | 0 | 0 | 0 | 0 | 0 | 0 | 0
Exports | 243032.5988 | 255741.5326 | 273290.3972 | 294869.846 | 291246.7021 | 319387.3305 | 310922.0859 | 309437.4455 | 294282.1801 | 278676.5128 | 291161.7357 | 322554.5938 | 344303.5889 | 336920.3194 | 371362.7638 | 396002.274 | 360859 | 356281.8549 | 355728.2643 | 345628.6515 | 341269.2279 | 339798.5944 | 339320.2862 | 338830.3453 | 338621.9301 | 338352.7773 | 338150.0542 | 337726.5941 | 332255.4333 | 331984.1587 | 331879.1241 | 331647.4988 | 331526.8795 | 331433.1648 | 331312.6993 | 331240.7581 | 331085.5304 | 330943.4016 | 330875.7624 | 330815.1557 | 330681.5998 | 330621.8389 | 330598.1331 | 330465.1794 | 330280.5954 | 330088.5897 | 329435.8823 | 329340.5505 | 329266.6078 | 329133.2066 | 329107.6073
Power generation | 3005188.6728 | 3089280.5583 | 3109541.088 | 3201662.0516 | 3268362.4171 | 3290095.6498 | 3335672.2652 | 3349746.8935 | 3354453.0015 | 3190645.0934 | 3334345.169 | 3268496.836 | 3264877.8766 | 3236309.9766 | 3158677.055 | 3203608.6788 | 3192401.2407 | 3211305.6835 | 3201319.6505 | 3198804.8832 | 3203305.4908 | 3220854.2553 | 3247807.9968 | 3252828.05 | 3268212.5423 | 3284191.6832 | 3306133.3587 | 3326484.7837 | 3352651.8473 | 3371350.1544 | 3382388.841 | 3388411.1486 | 3412992.665 | 3429941.8137 | 3442975.9978 | 3459209.6688 | 3482253.4991 | 3510610.1067 | 3540048.4573 | 3574680.4757 | 3608257.6324 | 3651309.1117 | 3696657.5565 | 3736097.666 | 3773648.4124 | 3814371.4045 | 3854721.819 | 3893940.8173 | 3934589.2931 | 3979833.3569 | 4019469.173
Nuclear Power Stations | 944823.5059 | 978812.1112 | 990016.6649 | 995679.28 | 1008254.656 | 997519.3266 | 989697.9674 | 935106.914 | 936965.9366 | 893852.8744 | 916445.2232 | 906580.6925 | 882207.2813 | 876672.1981 | 876135.3604 | 856974.4811 | 887393.2907 | 870777.2507 | 840419.0132 | 830291.9047 | 817299.5163 | 817115.442 | 779841.804 | 724989.6305 | 697721.69 | 696950.2486 | 694712.8508 | 713697.5206 | 711150.1524 | 699930.9374 | 684112.3789 | 685196.4258 | 680378.1286 | 636549.2016 | 611457.933 | 541526.5053 | 536200.8969 | 518273.793 | 503034.0799 | 508037.1653 | 514478.7264 | 489567.9688 | 494612.4855 | 482091.6613 | 489094.8177 | 518899.2865 | 520307.8008 | 505296.2097 | 474107.5347 | 445539.9163 | 441896.9573
Conventional Thermal Power Stations | 1680689.3419 | 1703964.9588 | 1763506.9813 | 1851989.7484 | 1871092.6448 | 1906935.7385 | 1944755.6931 | 1991645.7935 | 1957847.53 | 1813552.6841 | 1868750.9815 | 1824338.7407 | 1773063.6579 | 1671021.4516 | 1561751.9923 | 1601008.1326 | 1550739.0886 | 1524511.7388 | 1475745.4353 | 1422004.1255 | 1368790.4093 | 1328967.7241 | 1374211.0098 | 1399224.209 | 1386225.3837 | 1353921.3048 | 1334787.7956 | 1291040.1932 | 1281429.843 | 1254530.3724 | 1229683.4408 | 1180185.2579 | 1162056.4378 | 1172961.6989 | 1155037.9024 | 1163794.3751 | 1103135.7312 | 1064278.5366 | 1035893.302 | 998850.2132 | 947764.8135 | 951039.5523 | 927997.8226 | 926058.9048 | 905295.3314 | 864961.2525 | 852752.792 | 849063.3817 | 869298.4794 | 889355.4992 | 885835.1356
Electricity-only Plants | 1222380.4873 | 1235565.6684 | 1276775.0704 | 1332222.496 | 1323283.8167 | 1360059.7178 | 1368915.957 | 1412658.4485 | 1371904.8601 | 1240306.4402 | 1227082.598 | 1229842.21 | 1207530.1162 | 1101493.0746 | 1038345.4109 | 1072829.0052 | 1034542.2836 | 990681.8251 | 946022.8352 | 888513.5536 | 844859.6647 | 814216.6656 | 841178.0016 | 864855.3394 | 841747.4508 | 807101.2336 | 803738.022 | 767525.7789 | 757724.0812 | 743072.252 | 716506.3301 | 663148.0447 | 650624.1383 | 659389.532 | 646270.3346 | 681918.0201 | 620997.9575 | 583799.611 | 563244.9722 | 531536.9647 | 495968.35 | 492653.5721 | 471021.3874 | 459940.0764 | 437911.6129 | 393809.4744 | 383127.2169 | 373729.9368 | 394853.4992 | 407960.7828 | 398478.8502
CHP Plants | 458308.8546 | 468399.2904 | 486731.9109 | 519767.2524 | 547808.8281 | 546876.0207 | 575839.7362 | 578987.345 | 585942.6699 | 573246.2439 | 641668.3835 | 594496.5308 | 565533.5417 | 569528.377 | 523406.5815 | 528179.1275 | 516196.805 | 533829.9137 | 529722.6 | 533490.5719 | 523930.7446 | 514751.0585 | 533033.0082 | 534368.8696 | 544477.9329 | 546820.0712 | 531049.7736 | 523514.4143 | 523705.7618 | 511458.1204 | 513177.1106 | 517037.2132 | 511432.2995 | 513572.1669 | 508767.5679 | 481876.355 | 482137.7736 | 480478.9256 | 472648.3298 | 467313.2485 | 451796.4635 | 458385.9802 | 456976.4352 | 466118.8284 | 467383.7185 | 471151.7782 | 469625.5752 | 475333.4449 | 474444.9802 | 481394.7164 | 487356.2854
Exchanges, Transfers, Returns | 379675.825 | 406503.4884 | 356017.4419 | 353993.0233 | 389015.1163 | 385640.5847 | 401218.6047 | 422994.186 | 459639.5349 | 483239.5349 | 549148.9642 | 537577.4027 | 609606.9374 | 688616.3268 | 720789.7023 | 745626.0651 | 754268.8614 | 816016.694 | 885155.2021 | 946508.8529 | 1017215.5653 | 1074771.0892 | 1093755.183 | 1128614.2105 | 1184265.4686 | 1233320.1298 | 1276632.7123 | 1321747.07 | 1360071.8519 | 1416888.8446 | 1468593.0213 | 1523029.4649 | 1570558.0986 | 1620430.9132 | 1676480.1624 | 1753888.7883 | 1842916.871 | 1928057.7771 | 2001121.0754 | 2067793.0972 | 2146014.0926 | 2210701.5906 | 2274047.2484 | 2327947.0999 | 2379258.2633 | 2430510.8655 | 2481661.2261 | 2539581.2259 | 2591183.279 | 2644937.9414 | 2691737.0801
Transformation input | 4413.0981 | 4031.3817 | 3543.0231 | 2611.637 | 2404.6593 | 2247.651 | 1980.2393 | 1997.6745 | 1860.4537 | 1773.2501 | 1867.4405 | 1605.5444 | 2250.7042 | 1852.4433 | 2208.7686 | 2860.3203 | 3122.7432 | 3094.9684 | 3198.389 | 3364.6895 | 3363.7282 | 3402.256 | 3560.0888 | 3622.0003 | 4200.8842 | 4252.8361 | 4366.6952 | 4836.9477 | 5344.1047 | 6217.3902 | 6996.5435 | 8186.5365 | 8537.0487 | 10110.5097 | 11858.6075 | 12228.2704 | 12736.0001 | 12938.854 | 13286.642 | 13867.0966 | 14085.001 | 14382.9851 | 15338.2923 | 15851.6021 | 16680.5973 | 17866.0381 | 18436.349 | 19018.6284 | 19804.9559 | 20856.3236 | 21686.0455
Transformation input - District Heating Plants | 4413.0981 | 4031.3817 | 3543.0231 | 2611.637 | 2404.6593 | 2247.651 | 1980.2393 | 1997.6745 | 1860.4537 | 1773.2501 | 1867.4405 | 1605.5444 | 2250.7042 | 1852.4433 | 2208.7686 | 2860.3203 | 3122.7432 | 3094.9684 | 3198.389 | 3364.6895 | 3363.7282 | 3402.256 | 3560.0888 | 3622.0003 | 4200.8842 | 4252.8361 | 4366.6952 | 4836.9477 | 5344.1047 | 6217.3902 | 6996.5435 | 8186.5365 | 8537.0487 | 10110.5097 | 11858.6075 | 12228.2704 | 12736.0001 | 12938.854 | 13286.642 | 13867.0966 | 14085.001 | 14382.9851 | 15338.2923 | 15851.6021 | 16680.5973 | 17866.0381 | 18436.349 | 19018.6284 | 19804.9559 | 20856.3236 | 21686.0455
Consumption in Energy Sector | 278376.788 | 279708.5224 | 287712.7228 | 295349.6913 | 294418.7785 | 299750.3592 | 293431.3269 | 295840.9845 | 292477.7342 | 289164.0192 | 287980.4899 | 286980.5632 | 279178.9676 | 269508.2607 | 263349.3296 | 265532.1159 | 230375.9993 | 229876.1421 | 228112.9081 | 227627.0713 | 225844.3551 | 224340.7028 | 225707.0305 | 222348.446 | 219150.4845 | 216829.9405 | 214192.2206 | 211707.859 | 209152.5711 | 206957.2408 | 202804.3566 | 199793.3811 | 198841.3761 | 196630.8193 | 195857.5448 | 193161.7556 | 193188.3679 | 194076.9573 | 195353.4765 | 201368.3838 | 203622.9433 | 210741.5045 | 222407.7556 | 233011.2955 | 239942.8086 | 249193.9438 | 256300.7798 | 262419.9972 | 273205.7886 | 285692.4349 | 294065.671
Own Use in Electricity, CHP and Heat Plants | 162330.6173 | 164207.2638 | 167987.0302 | 170866.8809 | 170016.7787 | 172412.5807 | 174791.6765 | 174107.2144 | 170032.294 | 165816.1994 | 167737.6663 | 168585.3625 | 170471.9209 | 164142.8471 | 159126.8872 | 161920.6124 | 124258.8042 | 122243.0259 | 118064.8707 | 114182.2617 | 110672.8536 | 108308.4318 | 107375.4369 | 104069.3326 | 101161.7537 | 99517.1338 | 98239.8852 | 97335.4392 | 96029.9282 | 93633.3434 | 90112.3176 | 87195.0878 | 85263.2824 | 82919.5919 | 80874.0617 | 77419.2686 | 75769.6705 | 73873.3202 | 72122.5656 | 72854.2884 | 72734.3773 | 74508.7188 | 78763.865 | 83224.7217 | 86837.0628 | 93301.6914 | 97866.2783 | 101552.1814 | 109514.547 | 117504.7457 | 123444.5734
Pumped storage power stations balance | 11287.7478 | 10572.2428 | 12622.2576 | 13006.9049 | 13216.3599 | 13145.7538 | 12669.8094 | 12104.6622 | 11475.5493 | 11181.0329 | 11502.6437 | 10264.8684 | 11377.1422 | 11921.1295 | 11803.58 | 11406.5635 | 13239.819 | 13494.5097 | 14034.8817 | 14145.3494 | 14377.053 | 14414.7124 | 14491.5444 | 14508.9892 | 14522.1634 | 14635.5851 | 14688.9245 | 14645.3332 | 14680.1898 | 14711.8902 | 14753.3153 | 14836.367 | 14848.2511 | 14818.9983 | 14834.5757 | 14880.3648 | 14889.119 | 14907.2714 | 14909.8499 | 14937.9781 | 15034.1442 | 15115.3697 | 15142.4163 | 15192.5701 | 15220.8726 | 15202.7894 | 15207.6472 | 15211.0558 | 15189.4531 | 15196.9708 | 15146.4308
Consumption in Petroleum Refineries | 33644.1778 | 37980.9284 | 38370.3037 | 38534.4871 | 38326.4908 | 40012.7967 | 39631.2527 | 41481.4322 | 40348.1501 | 40717.6866 | 39408.2179 | 40410.8035 | 38367.5572 | 37902.3104 | 36730.3207 | 36330.8637 | 37076.3803 | 37465.1494 | 38995.0625 | 40936.368 | 41963.6143 | 42526.753 | 43631.1532 | 43553.5489 | 43250.1356 | 42752.0102 | 41863.3507 | 40786.4888 | 39880.7185 | 39736.1077 | 39105.8093 | 39065.2524 | 39013.0999 | 38660.9823 | 38768.7079 | 38430.1538 | 38739.0093 | 39566.4463 | 40531.5507 | 43536.7087 | 43337.8357 | 45879.9146 | 50093.5413 | 53315.4402 | 53104.5817 | 52440.111 | 51436.5472 | 49784.2925 | 49008.9901 | 48267.5145 | 46430.0556
Consumption in Primary energy production sectors | 46343.4616 | 42875.6502 | 43763.7634 | 25394.31 | 25368.6902 | 24366.455 | 23188.9959 | 22139.6219 | 21579.0195 | 21105.9923 | 20564.5619 | 20662.1377 | 19758.1017 | 19779.5727 | 20709.945 | 19639.1885 | 19784.8889 | 19910.8826 | 19948.2788 | 20649.7296 | 21057.9903 | 21288.3422 | 21805.0846 | 21957.9107 | 22051.9583 | 22015.0907 | 21766.7718 | 21567.4906 | 21341.9624 | 21445.595 | 21467.233 | 21333.4153 | 21594.5402 | 21589.1144 | 21797.5924 | 21829.8701 | 21793.7492 | 21873.6392 | 21903.5064 | 21892.5265 | 21853.2542 | 21758.2195 | 21746.0332 | 21524.7008 | 21513.7187 | 21329.509 | 21058.3345 | 21030.3541 | 20687.3463 | 20730.6437 | 20620.8456
Consumption in Coke ovens and Blast Furnace | 2830.3713 | 2696.4676 | 2258.0799 | 2322.0428 | 2392.7701 | 3317.475 | 3411.8408 | 3537.057 | 3462.7041 | 2845.3279 | 3162.2004 | 3211.6702 | 3372.4941 | 3539.1199 | 13305.318 | 13007.3059 | 12549.3448 | 13138.6398 | 13240.4396 | 13579.8344 | 13463.2572 | 13346.1148 | 13709.033 | 13630.6074 | 13541.4714 | 13350.5021 | 13237.6812 | 13156.9135 | 13120.1296 | 13298.11 | 13250.6823 | 13139.7511 | 13413.4414 | 13360.7501 | 13359.2348 | 13242.2019 | 13169.6047 | 13208.7011 | 13157.6912 | 13070.0417 | 12959.3572 | 12828.4773 | 12735.4886 | 12525.6404 | 12253.8878 | 11924.2283 | 11592.3307 | 11184.6797 | 10477.1455 | 10030.4718 | 9352.4329
Other energy branches | 21940.4122 | 21375.9697 | 22711.288 | 45225.0656 | 45097.6887 | 46495.298 | 39737.7515 | 42470.9969 | 45580.0172 | 47497.78 | 45605.1998 | 43845.7209 | 35831.7515 | 32223.2811 | 21673.2786 | 23227.5819 | 23466.5698 | 23623.4649 | 23828.496 | 24131.8501 | 24305.4412 | 24450.9423 | 24689.0143 | 24621.9963 | 24616.7274 | 24553.2204 | 24389.176 | 24209.8013 | 24093.3094 | 24124.2776 | 24036.5213 | 23919.77 | 23987.9863 | 23913.3198 | 23950.0608 | 23897.4406 | 23881.7102 | 23905.594 | 23913.3044 | 23902.0704 | 23870.3018 | 23843.9172 | 23837.6831 | 23587.4129 | 23524.591 | 23387.3218 | 23167.283 | 23000.7508 | 22818.6514 | 22776.4602 | 22583.5101
Consumption in Hydrogen production (energy) | 0 | 0 | 0 | 0 | 0 | 0 | 0 | 0 | 0 | 0 | 0 | 0 | 0 | 0 | 0 | 0 | 0.19227 | 0.46987 | 0.87875 | 1.678 | 4.1455 | 5.4062 | 5.7641 | 6.061 | 6.2748 | 6.3983 | 6.431 | 6.3925 | 6.3334 | 7.917 | 78.4779 | 303.7375 | 720.7746 | 1368.0625 | 2273.3114 | 3462.4558 | 4945.5051 | 6741.9852 | 8815.0083 | 11174.7699 | 13833.6729 | 16806.8875 | 20088.7283 | 23640.8095 | 27488.0939 | 31608.2928 | 35972.359 | 40656.6829 | 45509.6553 | 51185.6281 | 56487.8226
Distribution Losses | 217028.2018 | 219376.1617 | 211319.4941 | 217316.3637 | 220819.4742 | 220106.6834 | 214027.4848 | 216897.9292 | 218868.657 | 208940.193 | 212121.1523 | 205094.2189 | 209774.9383 | 210320.4217 | 202089.2122 | 207483.6672 | 211088.0321 | 211163.7309 | 209157.9621 | 206943.7029 | 205232.0863 | 204281.0129 | 203430.4021 | 201349.8888 | 199944.7762 | 198681.1895 | 197955.3361 | 197243.0268 | 196952.9282 | 196616.1626 | 196044.506 | 195293.8143 | 195858.4176 | 196071.1433 | 196014.4747 | 196491.2564 | 197258.8706 | 198436.0123 | 199674.5474 | 201005.2481 | 202483.7815 | 204350.8247 | 206031.6366 | 207432.7777 | 208822.4227 | 210301.8691 | 211866.4813 | 213385.6605 | 214757.0443 | 216250.454 | 217624.8908
Energy Available for Final Consumption | 2528386.8413 | 2593205.331 | 2622476.119 | 2686489.7279 | 2746390.7681 | 2783705.028 | 2834709.6812 | 2851422.3123 | 2864316.8113 | 2710906.5743 | 2839830.3793 | 2781997.3586 | 2792333.3998 | 2767238.9645 | 2706526.4872 | 2741988.19 | 2765676.4661 | 2784934.921 | 2778382.9527 | 2774970.3956 | 2782786.0574 | 2803234.9927 | 2828583.8179 | 2838871.236 | 2858180.4956 | 2877574.1591 | 2902656.7181 | 2925512.3343 | 2951456.5705 | 2971651.0249 | 2986540.2534 | 2994997.2836 | 3019474.6669 | 3036797.986 | 3048781.3329 | 3066793.392 | 3088447.3235 | 3114375.9803 | 3140835.5551 | 3167407.1781 | 3196884.6458 | 3230550.2576 | 3261475.7794 | 3288240.7501 | 3316511.8273 | 3345211.5635 | 3376168.514 | 3407055.6198 | 3434641.476 | 3464777.6757 | 3493726.4174
Final Energy Consumption | 2527905.2566 | 2592678.5756 | 2621665.3234 | 2686772.2709 | 2745234.8363 | 2784216.9009 | 2834576.0953 | 2851547.9678 | 2863742.9233 | 2714505.4162 | 2838141.8892 | 2784581.2673 | 2791251.0033 | 2767246.9577 | 2702136.887 | 2740285.5206 | 2765676.4661 | 2784934.921 | 2778382.9527 | 2774970.3956 | 2782786.0574 | 2803234.9927 | 2828583.8179 | 2838871.236 | 2858180.4956 | 2877574.1591 | 2902656.7181 | 2925512.3343 | 2951456.5705 | 2971651.0249 | 2986540.2534 | 2994997.2836 | 3019474.6669 | 3036797.986 | 3048781.3329 | 3066793.392 | 3088447.3235 | 3114375.9803 | 3140835.5551 | 3167407.1781 | 3196884.6458 | 3230550.2576 | 3261475.7794 | 3288240.7501 | 3316511.8273 | 3345211.5635 | 3376168.514 | 3407055.6198 | 3434641.476 | 3464777.6757 | 3493726.4174
Final Energy Consumption - Industry | 1060523.0526 | 1074143.7237 | 1080916.7699 | 1088699.9777 | 1119711.8685 | 1131733.7824 | 1129856.7293 | 1140827.6533 | 1117608.4653 | 964585.391 | 1027267.1165 | 1034751.6523 | 1010700.354 | 996250.4978 | 992136.3269 | 996183.7251 | 1003413.4109 | 1015787.1639 | 1018378.682 | 1023174.2256 | 1031618.8608 | 1031548.4463 | 1040410.6742 | 1040772.4741 | 1043305.5144 | 1044641.3442 | 1046413.7101 | 1049733.8928 | 1058013.5326 | 1060512.5292 | 1065328.3251 | 1069799.0648 | 1075959.7836 | 1080412.836 | 1084632.3389 | 1088529.1695 | 1094967.878 | 1101437.1631 | 1108261.3573 | 1115309.1954 | 1122681.9772 | 1131123.9921 | 1140617.7366 | 1148416.9364 | 1157987.2204 | 1166378.4454 | 1177129.7912 | 1189356.6112 | 1200084.5031 | 1213768.2813 | 1227503.5961
Iron and Steel | 127553.7744 | 128559.0848 | 126670.9639 | 130444.0464 | 136194.4835 | 134114.8224 | 138635.1011 | 136813.1604 | 131480.6137 | 99830.5202 | 116056.6837 | 119453.0825 | 115459.1842 | 112402.0844 | 110711.5801 | 109840.3622 | 107846.3717 | 111642.1738 | 109931.1378 | 110138.5127 | 109316.0925 | 109001.1858 | 109325.4724 | 108916.2992 | 107932.106 | 107751.5751 | 108027.454 | 108298.0833 | 108571.0624 | 108854.4894 | 108783.9544 | 108709.1908 | 109088.6432 | 108874.0508 | 108706.5898 | 108496.1632 | 108553.4705 | 109137.8171 | 109436.2525 | 109853.5104 | 110709.6636 | 111567.7825 | 112799.3296 | 113956.411 | 115370.4231 | 116699.2987 | 118789.6872 | 120929.5644 | 122792.6541 | 127474.6107 | 130279.9149
Non-Ferrous Metals | 76542.4802 | 79739.5961 | 79393.3144 | 80314.3775 | 84090.6624 | 82557.2263 | 79619.3572 | 80750.571 | 77829.0903 | 61696.4941 | 67217.0904 | 70599.5324 | 64916.8083 | 62344.146 | 62136.0848 | 65472.1836 | 66454.6503 | 67936.6725 | 68259.8015 | 68195.3164 | 68138.4432 | 68396.9495 | 69078.4826 | 69244.5278 | 69249.4243 | 69538.0937 | 69760.2543 | 70049.7198 | 70327.3311 | 70513.4534 | 70777.7686 | 71024.0948 | 71388.0447 | 71691.7359 | 71961.0386 | 72255.5932 | 72652.699 | 73160.4094 | 73672.1816 | 74053.2887 | 74540.2764 | 75047.4256 | 75563.679 | 76053.8207 | 76618.7976 | 77228.9314 | 77850.8168 | 78568.3333 | 79194.4717 | 79765.5051 | 80606.9079
Chemicals Industry | 199844.5538 | 196817.1706 | 198218.3622 | 196698.0249 | 197597.7436 | 202174.8713 | 200107.2426 | 201111.6857 | 200831.218 | 173611.309 | 190121.3438 | 188977.9019 | 185846.4089 | 180383.6087 | 179856.4036 | 180475.7705 | 179563.0749 | 182320.5575 | 183906.6981 | 185082.4615 | 188446.9798 | 189381.2604 | 190297.6434 | 190332.0996 | 191717.8652 | 191660.6945 | 193053.532 | 193128.6498 | 194328.4756 | 194927.6117 | 195232.3209 | 195937.4654 | 196931.8175 | 197745.0271 | 198559.2367 | 199051.6628 | 200315.6989 | 201219.0645 | 202471.6725 | 203515.1601 | 204595.0963 | 205939.9514 | 207642.2137 | 208662.3054 | 210697.3133 | 212379.4107 | 214592.2469 | 216802.3993 | 218612.3139 | 220732.027 | 222915.0667
Non-Metallic Mineral Products | 79794.59 | 81342.9687 | 81640.3794 | 80293.0699 | 82628.0234 | 84009.6276 | 84943.7244 | 87121.9492 | 83925.1473 | 71229.5851 | 72328.9745 | 73267.7979 | 70399.1596 | 66481.8976 | 66581.9026 | 67167.0288 | 66594.0861 | 65439.4317 | 63386.4495 | 62285.7236 | 62353.165 | 61786.4283 | 62018.3317 | 61472.3875 | 61441.5901 | 61062.4658 | 61133.3183 | 61649.881 | 63025.2422 | 63780.6591 | 65054.9098 | 65913.2791 | 67209.2521 | 68051.0123 | 68993.8322 | 70075.5747 | 70564.9181 | 71830.5483 | 72962.4047 | 74621.032 | 75796.5414 | 77170.3857 | 79533.7647 | 82210.6791 | 84052.3801 | 85688.5859 | 87410.0669 | 90951.5878 | 93638.5797 | 96270.0831 | 100550.2224
Pulp, paper and printing | 131736.3383 | 134022.6503 | 135680.9472 | 136671.8083 | 143654.7614 | 143431.4587 | 145457.3351 | 146536.4941 | 137859.6262 | 123567.8921 | 125909.8402 | 124541.7653 | 122979.1306 | 122648.8854 | 119516.044 | 117101.3501 | 117642.8218 | 119550.962 | 120843.7262 | 122298.1714 | 122684.209 | 123262.6363 | 124701.8174 | 124330.4416 | 124134.5161 | 124698.3006 | 124381.0041 | 124733.5302 | 125438.6587 | 125684.6952 | 126029.6126 | 126358.959 | 126694.6664 | 126821.152 | 126869.5593 | 127285.2754 | 128301.569 | 128743.9654 | 129582.1936 | 130304.7604 | 130946.8041 | 132011.0444 | 132581.1256 | 132852.0565 | 133608.2983 | 134289.6129 | 135409.7269 | 136215.4434 | 137247.6145 | 138292.2356 | 139179.8539
Food, Beverages and Tobacco | 99100.8763 | 101267.7506 | 104351.3598 | 107449.2442 | 109555.0557 | 111875.16 | 110401.5434 | 111965.7559 | 112698.3184 | 109511.6464 | 111708.7436 | 111888.8569 | 111374.2497 | 112156.4985 | 114338.6876 | 116060.3028 | 118592.9308 | 119682.9897 | 121573.383 | 122628.2933 | 125595.1075 | 126019.1357 | 127290.4361 | 128612.9209 | 130096.7209 | 130487.6685 | 131581.2566 | 132665.0138 | 134009.6607 | 134954.8394 | 136275.7024 | 137509.8563 | 138954.3853 | 140380.9429 | 141649.6476 | 142606.813 | 143874.7795 | 145120.8261 | 146502.907 | 147678.3638 | 148878.0218 | 150224.9868 | 151460.3 | 152576.8152 | 153731.4625 | 154952.121 | 156354.3263 | 157640.1159 | 158977.4796 | 160056.9383 | 161302.8149
Transport Equipment | 53080.3545 | 52691.0001 | 52254.1962 | 51578.381 | 53310.8042 | 54393.9716 | 54447.553 | 55614.1705 | 54849.2056 | 46958.0112 | 49911.6855 | 51233.7564 | 51527.6072 | 51883.0284 | 53214.7182 | 53720.9811 | 57289.9029 | 57175.5361 | 57833.3627 | 59092.2533 | 58904.8011 | 58910.4482 | 60406.9161 | 60184.5688 | 60118.9258 | 60947.6318 | 60667.7885 | 60883.5675 | 61849.966 | 61737.8293 | 62060.5994 | 62539.102 | 62949.1098 | 63511.562 | 63901.7245 | 64422.5975 | 65111.359 | 65642.5034 | 66246.16 | 66794.0544 | 67468.922 | 68191.1597 | 68818.8721 | 69398.0385 | 70020.2671 | 70471.3382 | 71112.9283 | 71746.293 | 72321.5283 | 72901.7036 | 73484.2001
Machinery Equipment | 95043.5458 | 95817.3784 | 96714.9373 | 111542.345 | 113394.5555 | 114103.9088 | 117528.8713 | 119066.5213 | 133108.1799 | 112031.007 | 122857.416 | 125568.4108 | 122715.6477 | 121239.4827 | 123507.9942 | 117915.7808 | 119166.2277 | 120392.9222 | 120939.7163 | 122584.2084 | 122099.6897 | 122227.4621 | 124625.8162 | 123897.8015 | 123472.3743 | 124628.6033 | 123932.529 | 123947.5157 | 125076.7948 | 124481.3891 | 124542.2414 | 124925.1173 | 125140.2708 | 125122.3079 | 125067.7542 | 125089.6872 | 125495.1739 | 125791.0627 | 125733.7344 | 125973.4088 | 126322.9122 | 126593.0724 | 126797.5403 | 126949.1274 | 127397.0994 | 127525.9056 | 127887.2113 | 128268.24 | 128335.4286 | 128534.3252 | 128808.1821
Textiles and Leather | 40149.3733 | 39942.7735 | 39961.6605 | 37471.3051 | 36118.6367 | 33256.7054 | 31230.8086 | 30719.2049 | 28139.0423 | 23255.2167 | 24088.6336 | 22953.6089 | 21852.3379 | 21328.1478 | 21037.0841 | 20955.3933 | 20793.3317 | 20631.5739 | 20450.2112 | 20214.2327 | 20615.4839 | 20305.6351 | 20260.6338 | 20291.6468 | 20454.0802 | 20154.4311 | 20136.1114 | 20150.1377 | 20241.5105 | 20177.6468 | 20275.6183 | 20366.3368 | 20421.0677 | 20567.6781 | 20657.5887 | 20662.1572 | 20725.0963 | 20748.537 | 20807.8255 | 20859.4167 | 20918.4942 | 20973.0425 | 21031.9791 | 21053.4215 | 21123.0834 | 21177.357 | 21261.2096 | 21323.6448 | 21411.4697 | 21499.3329 | 21575.0726
Wood and Wood Products | 22392.761 | 23157.2974 | 23902.7314 | 24253.806 | 25708.7723 | 27345.8918 | 27697.7922 | 28140.0309 | 27475.3486 | 24265.1998 | 24767.4082 | 24346.9368 | 23674.7433 | 23491.5044 | 23105.4366 | 23667.8654 | 24633.7973 | 25201.7005 | 25381.9791 | 25424.6036 | 25888.15 | 25705.0035 | 25823.4497 | 25947.9101 | 26065.1826 | 25955.8331 | 25960.6856 | 25950.6769 | 26086.1223 | 26143.7173 | 26258.0021 | 26010.2053 | 26114.0754 | 26175.5199 | 26194.1227 | 26199.7971 | 26270.3012 | 26279.5366 | 26398.9404 | 26513.4262 | 26651.8723 | 26692.9406 | 26842.8998 | 26966.0353 | 27068.71 | 27154.8835 | 27280.6099 | 27386.1648 | 27544.6087 | 27670.0252 | 27825.1617
Other Industrial Sectors | 135284.405 | 140786.0532 | 142127.9177 | 131983.5694 | 137458.3699 | 144470.1385 | 139787.4003 | 142988.1094 | 129412.675 | 118628.5095 | 122299.297 | 121920.0023 | 119955.0766 | 121891.2141 | 118130.3911 | 123806.7065 | 124836.2157 | 125812.6442 | 125872.2166 | 125230.4487 | 127576.7391 | 126552.3014 | 126581.6748 | 127541.8702 | 128622.729 | 127756.0468 | 127779.7762 | 128277.1171 | 129058.7084 | 129256.1985 | 130037.5951 | 130505.4578 | 131068.4506 | 131471.8471 | 132071.2447 | 132383.8483 | 133102.8125 | 133762.8927 | 134447.0852 | 135142.7738 | 135853.3729 | 136712.2006 | 137546.0327 | 137738.2258 | 138299.3857 | 138811.0005 | 139180.9609 | 139524.8247 | 140008.3545 | 140571.4945 | 140976.199
Final Energy Consumption - Domestic | 1397298.9111 | 1448051.6747 | 1470056.5143 | 1529507.89 | 1561121.5325 | 1587964.0293 | 1642314.6419 | 1649168.5999 | 1685416.8665 | 1689988.2713 | 1750197.6815 | 1688055.4031 | 1719173.3424 | 1709083.9192 | 1649751.8489 | 1682033.9245 | 1698740.6173 | 1703031.584 | 1691240.0833 | 1680188.3127 | 1675763.2316 | 1684274.7674 | 1686722.0942 | 1680317.4345 | 1681657.193 | 1684468.3698 | 1693915.8105 | 1700285.7418 | 1706600.9413 | 1713973.0044 | 1713442.1153 | 1706601.6487 | 1712924.7222 | 1713321.4459 | 1707869.3019 | 1707812.3673 | 1707955.1128 | 1711419.7271 | 1714436.1959 | 1716970.147 | 1721768.042 | 1729545.2214 | 1733907.5156 | 1736345.3402 | 1738978.8737 | 1743790.0717 | 1749175.9524 | 1753805.0947 | 1757473.6099 | 1761264.5717 | 1764399.9045
Residential | 717580.1655 | 741900.9342 | 750020.4241 | 784370.0931 | 795484.0083 | 802704.1301 | 815746.6141 | 810355.5155 | 820063.1044 | 821364.8941 | 854247.936 | 812634.4385 | 836505.1678 | 832389.0769 | 790801.992 | 797420.0475 | 806532.4719 | 806308.1866 | 804747.5494 | 804143.7008 | 807770.9422 | 815451.2315 | 822310.0656 | 823873.4129 | 829640.5485 | 835372.839 | 840132.949 | 843824.4298 | 848597.8454 | 850493.2112 | 850371.1701 | 851236.1746 | 853754.7197 | 852974.742 | 848610.1273 | 845486.9146 | 842224.9016 | 841320.6463 | 839708.2031 | 837849.903 | 837319.172 | 838492.9011 | 837879.621 | 836623.8122 | 835284.8763 | 835517.7597 | 835762.164 | 835771.3823 | 835630.2247 | 835909.5678 | 835874.7309
Services | 631960.1733 | 658086.3409 | 672347.8581 | 699400.1806 | 715401.6517 | 733466.9925 | 772626.9694 | 784187.1368 | 810620.9532 | 813966.8951 | 842391.9263 | 821987.3511 | 828935.5394 | 820367.1772 | 803231.0906 | 827317.8808 | 835705.4971 | 839544.108 | 828730.7942 | 817804.5092 | 809364.7479 | 809657.4922 | 804697.3709 | 796335.0586 | 791674.6808 | 788482.7379 | 792709.4709 | 794966.1416 | 796247.4276 | 801345.7078 | 800590.587 | 792566.7314 | 795962.9732 | 796765.6966 | 795066.1305 | 797796.0138 | 800692.5464 | 804626.4147 | 808790.5583 | 812782.6108 | 817758.0007 | 824023.7506 | 828524.064 | 831919.9276 | 835345.1878 | 839522.1673 | 844099.045 | 848189.0876 | 851464.292 | 854435.7546 | 857051.9157
Agriculture, Forestry and Fishing | 47758.5723 | 48064.3997 | 47688.2321 | 45737.6163 | 50235.8726 | 51792.9066 | 53941.0585 | 54625.9477 | 54732.8088 | 54656.4821 | 53557.8192 | 53433.6135 | 53732.6353 | 56327.6651 | 55718.7663 | 57295.9962 | 56502.6483 | 57179.2894 | 57761.7397 | 58240.1027 | 58627.5415 | 59166.0437 | 59714.6578 | 60108.963 | 60341.9638 | 60612.7929 | 61073.3906 | 61495.1703 | 61755.6682 | 62134.0854 | 62480.3583 | 62798.7427 | 63207.0293 | 63581.0073 | 64193.0442 | 64529.4389 | 65037.6648 | 65472.6661 | 65937.4345 | 66337.6332 | 66690.8693 | 67028.5697 | 67503.8306 | 67801.6004 | 68348.8096 | 68750.1447 | 69314.7434 | 69844.6247 | 70379.0932 | 70919.2493 | 71473.2579
Final Energy Consumption - Transport | 70083.2929 | 70483.1772 | 70692.0392 | 68564.4033 | 64401.4353 | 64519.0893 | 62404.7241 | 61551.7146 | 60717.5914 | 59931.7539 | 60677.0911 | 61774.2119 | 61377.3069 | 61912.5407 | 60248.7112 | 62067.8711 | 63522.4379 | 66116.173 | 68764.1874 | 71607.8573 | 75403.965 | 87411.779 | 101451.0495 | 117781.3275 | 133217.7881 | 148464.445 | 162327.1976 | 175492.6997 | 186842.0966 | 197165.4913 | 207769.813 | 218596.5701 | 230590.1612 | 243063.704 | 256279.692 | 270451.8553 | 285524.3328 | 301519.0901 | 318138.0019 | 335127.8357 | 352434.6266 | 369881.044 | 386950.5272 | 403478.4735 | 419545.7331 | 435043.0463 | 449862.7705 | 463893.9139 | 477083.363 | 489744.8228 | 501822.9167
Road | 302.5558 | 312.5066 | 318.8807 | 312.2058 | 321.6433 | 372.6304 | 363.6242 | 362.0189 | 372.9194 | 389.5062 | 468.3781 | 564.9505 | 677.0049 | 1005.7532 | 1313.1075 | 1842.1301 | 2753.0955 | 3855.3617 | 5227.4469 | 7037.0595 | 9987.4593 | 21194.5674 | 34429.5876 | 50051.2257 | 64933.4166 | 79461.243 | 92492.514 | 104664.8375 | 115208.0742 | 124786.2675 | 134744.3245 | 145181.5457 | 156463.151 | 168403.5315 | 181209.5806 | 194996.3015 | 209765.453 | 225452.1478 | 241799.7539 | 258513.6532 | 275544.6143 | 292714.9564 | 309600.6616 | 325947.0765 | 341839.1485 | 357203.2494 | 371935.311 | 385828.3253 | 398924.7624 | 411410.1887 | 423288.2088
Rail | 68637.7584 | 69018.2551 | 69224.9928 | 67061.9609 | 62842.2543 | 62790.0183 | 60699.3998 | 59942.3198 | 59119.1676 | 58335.0349 | 58995.6812 | 60027.5698 | 59548.9524 | 59769.491 | 57826.8835 | 59126.1496 | 59653.9163 | 61130.2528 | 62416.1759 | 63469.9756 | 64316.1241 | 65110.2129 | 65905.0209 | 66601.4834 | 67159.2664 | 67877.8987 | 68701.7209 | 69677.1005 | 70475.7134 | 71213.8745 | 71849.1653 | 72230.5555 | 72940.2941 | 73467.7258 | 73875.8513 | 74259.7594 | 74559.9632 | 74867.1946 | 75138.1724 | 75414.8924 | 75689.9696 | 75964.0861 | 76147.7532 | 76330.1571 | 76506.0399 | 76640.8904 | 76730.0589 | 76873.3537 | 76970.2632 | 77151.372 | 77356.7633
Aviation | 0 | 0 | 0 | 0 | 0 | 0 | 0 | 0 | 0 | 0 | 0 | 0 | 0 | 0 | 0 | 0 | 0 | 0 | 0 | 0 | 0 | 0 | 0 | 0 | 0 | 0 | 0 | 0 | 0 | 0 | 0 | 0 | 0 | 0 | 0 | 0 | 0 | 0 | 0 | 0 | 0 | 0 | 0 | 0 | 0 | 0 | 0 | 0 | 0 | 0 | 0
Coastal Shipping and Inland Waterways | 0 | 0 | 0 | 0 | 0 | 0 | 0 | 0 | 0 | 0 | 0 | 0 | 0 | 0 | 0 | 0 | 0 | 0 | 0 | 0 | 0 | 0 | 0 | 0 | 0 | 0 | 0 | 0 | 0 | 0 | 0 | 0 | 0 | 0 | 0 | 0 | 0 | 0 | 0 | 0 | 0 | 0 | 0 | 0 | 0 | 0 | 0 | 0 | 0 | 0 | 0
Consumption in Pipeline transport | 1142.9787 | 1152.4155 | 1148.1657 | 1190.2365 | 1237.5377 | 1356.4406 | 1341.7001 | 1247.3759 | 1225.5044 | 1207.2128 | 1213.0319 | 1181.6915 | 1151.3496 | 1137.2965 | 1108.7201 | 1099.5913 | 1115.4261 | 1130.5586 | 1120.5646 | 1100.8222 | 1100.3816 | 1106.9986 | 1116.4409 | 1128.6184 | 1125.1051 | 1125.3033 | 1132.9627 | 1150.7617 | 1158.309 | 1165.3493 | 1176.3232 | 1184.4689 | 1186.716 | 1192.4468 | 1194.2601 | 1195.7944 | 1198.9166 | 1199.7476 | 1200.0755 | 1199.2902 | 1200.0428 | 1202.0016 | 1202.1123 | 1201.2399 | 1200.5447 | 1198.9065 | 1197.4005 | 1192.2349 | 1188.3374 | 1183.2621 | 1177.9446
Statistical Difference | 481.5848 | 526.7555 | 810.7956 | -282.543 | 1155.9319 | -511.8729 | 133.5858 | -125.6555 | 573.888 | -3598.8419 | 1688.4902 | -2583.9087 | 1082.3965 | -7.9932 | 4389.6002 | 1702.6693 | 0 | 0 | 0 | 0 | 0 | 0 | 0 | 0 | 0 | 0 | 0 | 0 | 0 | 0 | 0 | 0 | 0 | 0 | 0 | 0 | 0 | 0 | 0 | 0 | 0 | 0 | 0 | 0 | 0 | 0 | 0 | 0 | 0 | 0 | 0

## Electricity Balance UK
UK - Electricity balance (GWh) | 2000 | 2001 | 2002 | 2003 | 2004 | 2005 | 2006 | 2007 | 2008 | 2009 | 2010 | 2011 | 2012 | 2013 | 2014 | 2015 | 2016 | 2017 | 2018 | 2019 | 2020 | 2021 | 2022 | 2023 | 2024 | 2025 | 2026 | 2027 | 2028 | 2029 | 2030 | 2031 | 2032 | 2033 | 2034 | 2035 | 2036 | 2037 | 2038 | 2039 | 2040 | 2041 | 2042 | 2043 | 2044 | 2045 | 2046 | 2047 | 2048 | 2049 | 2050
Electricity
Imports | 14305.0562 | 10661.4216 | 9180.2326 | 5117.6227 | 9781.8627 | 11157.9894 | 10279.15 | 8611.6279 | 12290.4291 | 6607.1106 | 7142.6032 | 8687.2768 | 13739.4713 | 17528.7893 | 23239.7057 | 22712.0229 | 19699 | 19678.302 | 19571.4597 | 15755.4789 | 15719.2948 | 15486.9465 | 15490.6085 | 15491.3161 | 15490.2724 | 15495.6426 | 15505.4332 | 15497.8826 | 15449.9324 | 15457.9027 | 15466.6552 | 15473.0372 | 15483.8176 | 15493.9924 | 15504.979 | 15516.3685 | 15485.67 | 15500.4307 | 15503.5611 | 15446.4413 | 15458.1606 | 15442.5357 | 15453.7434 | 15450.4744 | 15455.0457 | 15405.7002 | 15198.2423 | 15186.9912 | 15199.3131 | 15150.7168 | 15148.9633
Foreseen | 14305.0562 | 10661.4216 | 9180.2326 | 5117.6227 | 9781.8627 | 11157.9894 | 10279.15 | 8611.6279 | 12290.4291 | 6607.1106 | 7142.6032 | 8687.2768 | 13739.4713 | 17528.7893 | 23239.7057 | 22712.0229 | 19699 | 19678.302 | 19571.4597 | 15755.4789 | 15719.2948 | 15486.9465 | 15490.6085 | 15491.3161 | 15490.2724 | 15495.6426 | 15505.4332 | 15497.8826 | 15449.9324 | 15457.9027 | 15466.6552 | 15473.0372 | 15483.8176 | 15493.9924 | 15504.979 | 15516.3685 | 15485.67 | 15500.4307 | 15503.5611 | 15446.4413 | 15458.1606 | 15442.5357 | 15453.7434 | 15450.4744 | 15455.0457 | 15405.7002 | 15198.2423 | 15186.9912 | 15199.3131 | 15150.7168 | 15148.9633
Unforeseen | 0 | 0 | 0 | 0 | 0 | 0 | 0 | 0 | 0 | 0 | 0 | 0 | 0 | 0 | 0 | 0 | 0 | 0 | 0 | 0 | 0 | 0 | 0 | 0 | 0 | 0 | 0 | 0 | 0 | 0 | 0 | 0 | 0 | 0 | 0 | 0 | 0 | 0 | 0 | 0 | 0 | 0 | 0 | 0 | 0 | 0 | 0 | 0 | 0 | 0 | 0
Exports | 133.8648 | 263.9535 | 766.5759 | 2958.1395 | 2293.0233 | 2838.0644 | 2763.9505 | 3396.9805 | 1272.093 | 3747.67 | 4479.9224 | 2466.5005 | 1870.3562 | 3100.5205 | 2722.3605 | 1777.5553 | 2153 | 2150.7051 | 2109.1834 | 5828.9684 | 6022.6102 | 6008.4722 | 5981.4569 | 5947.9762 | 5935.5063 | 5918.0277 | 5918.1852 | 5909.681 | 5893.891 | 5891.0762 | 5889.3097 | 5877.1437 | 5865.5019 | 5863.2187 | 5860.5412 | 5860.4537 | 5859.0773 | 5848.7542 | 5846.9573 | 5845.4042 | 5839.26 | 5831.8732 | 5818.4413 | 5814.3307 | 5795.3466 | 5792.2244 | 5739.3934 | 5727.2438 | 5723.0232 | 5708.2899 | 5708.132
Power generation | 374307.8321 | 382300.1558 | 384525.4271 | 395402.3256 | 391215.9813 | 395353.7623 | 393357.2921 | 392900 | 384736.2038 | 372966.1173 | 378553.8048 | 364449.9546 | 360549.0656 | 355409.4377 | 335232.3973 | 336295.0601 | 339393.3959 | 338046.5585 | 334628.4138 | 340150.5374 | 338259.5391 | 339657.2587 | 340898.6356 | 340416.5163 | 341972.4705 | 343975.4416 | 348314.2364 | 353457.0942 | 357179.945 | 360695.1302 | 363835.8767 | 366622.6497 | 371620.1821 | 376339.1993 | 381561.5125 | 386321.2596 | 391810.2544 | 399144.8828 | 405842.5526 | 411843.2502 | 417996.3605 | 424222.5527 | 430247.0509 | 435075.9578 | 440593.8642 | 450140.2253 | 457341.1947 | 464530.283 | 474473.9647 | 480835.1497 | 486964.3177
Nuclear Power Stations | 85047.7307 | 90077.9442 | 87832.5223 | 88669.7674 | 79984.8217 | 81603.3514 | 75437.2712 | 63016.2791 | 52476.7664 | 69086.0153 | 62128.8168 | 68967.5858 | 70392.3453 | 70594.2547 | 63736.5746 | 70332.3496 | 77534.7454 | 78048.835 | 78572.9361 | 79337.3492 | 79873.1628 | 78632.9445 | 77253.1578 | 59013.8697 | 40402.3085 | 37134.5929 | 50560.1063 | 65889.4893 | 53319.1032 | 53322.1202 | 35115.2909 | 35111.1464 | 35109.3462 | 35085.6195 | 35062.8586 | 17043.5146 | 17043.5146 | 17043.5146 | 17043.5146 | 17043.5146 | 17043.5146 | 17043.5146 | 17043.5146 | 16612.4109 | 25436.6459 | 68051.4954 | 68036.2548 | 67991.9604 | 67924.6847 | 67898.0995 | 67863.4514
Conventional Thermal Power Stations | 283227.0207 | 287198.9558 | 290648.7187 | 302217.4419 | 304450.927 | 305917.9319 | 309093.2767 | 319520.9302 | 319974.5537 | 289348.7066 | 302564.4273 | 273910.6961 | 263684.5409 | 249707.058 | 229602.5302 | 211810.7912 | 201045.4756 | 184953.9006 | 168546.5965 | 164076.9334 | 149070.6396 | 148892.8418 | 147156.8407 | 156668.3947 | 165084.8052 | 164878.4216 | 149903.773 | 133197.8192 | 142978.591 | 139526.0249 | 153926.93 | 146985.3402 | 143311.4752 | 139137.0378 | 134907.4584 | 136476.3406 | 120236.1981 | 113770.0033 | 110839.956 | 107712.4875 | 104605.5492 | 101717.7031 | 98201.5521 | 94126.166 | 81475.5136 | 53698.6748 | 57729.1321 | 55172.9552 | 56218.6626 | 52933.7045 | 49680.0481
Electricity-only Plants | 254919.7228 | 260089.0101 | 263626.4948 | 269274.4627 | 266877.3325 | 266779.8059 | 268188.6055 | 276368.5248 | 276417.0938 | 249395.5091 | 238059.0873 | 225609.1729 | 222635.0343 | 211396.8388 | 187672.314 | 166417.6428 | 160698.8656 | 142552.4376 | 127694.7315 | 120414.5753 | 113767.249 | 117338.1999 | 108642.0651 | 121583.3131 | 127376.3997 | 124858.7524 | 120260.9382 | 99764.6838 | 108121.218 | 105703.7388 | 121714.4001 | 112539.1084 | 108474.7486 | 100909.8266 | 96745.9117 | 110277.6075 | 101223.4868 | 94536.4048 | 91559.1251 | 89231.4269 | 87055.255 | 84068.9841 | 84026.7802 | 77338.3192 | 69634.7224 | 43349.2446 | 46408.2034 | 45398.9992 | 53493.0389 | 50957.4864 | 47658.6917
CHP Plants | 28307.2979 | 27109.9457 | 27022.2239 | 32942.9791 | 37573.5945 | 39138.126 | 40904.6712 | 43152.4054 | 43557.4599 | 39953.1975 | 64505.34 | 48301.5232 | 41049.5066 | 38310.2193 | 41930.2163 | 45393.1484 | 40346.61 | 42401.4631 | 40851.865 | 43662.3581 | 35303.3906 | 31554.642 | 38514.7756 | 35085.0817 | 37708.4055 | 40019.6692 | 29642.8347 | 33433.1354 | 34857.373 | 33822.2861 | 32212.5299 | 34446.2318 | 34836.7266 | 38227.2112 | 38161.5467 | 26198.7332 | 19012.7113 | 19233.5985 | 19280.8309 | 18481.0606 | 17550.2943 | 17648.719 | 14174.7719 | 16787.8469 | 11840.7912 | 10349.4302 | 11320.9287 | 9773.956 | 2725.6237 | 1976.2181 | 2021.3564
Exchanges, Transfers, Returns | 6033.0807 | 5023.2558 | 6044.186 | 4515.1163 | 6780.2326 | 7832.479 | 8826.7442 | 10362.7907 | 12284.8837 | 14531.3953 | 13860.5607 | 21571.6727 | 26472.1795 | 35108.125 | 41893.2925 | 54151.9193 | 60813.1749 | 75043.8229 | 87508.8811 | 96736.2549 | 109315.7368 | 112131.4724 | 116488.6371 | 124734.2519 | 136485.3569 | 141962.4271 | 147850.3572 | 154369.7857 | 160882.2508 | 167846.9851 | 174793.6558 | 184526.1631 | 193199.3608 | 202116.542 | 211591.1955 | 232801.4043 | 254530.5417 | 268331.3649 | 277959.0819 | 287087.2481 | 296347.2966 | 305461.335 | 315001.9842 | 324337.3808 | 333681.7046 | 328390.0551 | 331575.8078 | 341365.3674 | 350330.6174 | 360003.3457 | 369420.8182
Transformation input | 0 | 0 | 0 | 0 | 0 | 0 | 0 | 0 | 0 | 0 | 0 | 0 | 0 | 0 | 0 | 0 | 0 | 0 | 2.1331 | 18.7309 | 18.8297 | 18.481 | 30.6375 | 31.8254 | 42.736 | 41.9161 | 72.4115 | 83.6087 | 114.6531 | 509.6407 | 521.9096 | 731.5496 | 748.5811 | 773.6211 | 798.5467 | 869.7232 | 890.2595 | 945.3364 | 1001.0875 | 1050.2481 | 1096.9162 | 1180.4809 | 1214.8551 | 1258.7212 | 1257.4104 | 1289.4292 | 1475.6599 | 1533.0518 | 1549.7824 | 1857.7423 | 1904.3179
Transformation input - District Heating Plants | 0 | 0 | 0 | 0 | 0 | 0 | 0 | 0 | 0 | 0 | 0 | 0 | 0 | 0 | 0 | 0 | 0 | 0 | 2.1331 | 18.7309 | 18.8297 | 18.481 | 30.6375 | 31.8254 | 42.736 | 41.9161 | 72.4115 | 83.6087 | 114.6531 | 509.6407 | 521.9096 | 731.5496 | 748.5811 | 773.6211 | 798.5467 | 869.7232 | 890.2595 | 945.3364 | 1001.0875 | 1050.2481 | 1096.9162 | 1180.4809 | 1214.8551 | 1258.7212 | 1257.4104 | 1289.4292 | 1475.6599 | 1533.0518 | 1549.7824 | 1857.7423 | 1904.3179
Consumption in Energy Sector | 27573.0924 | 27766.2791 | 28237.0355 | 28592.0413 | 26281.5649 | 26966.2169 | 28012.6038 | 28409.0944 | 25763.9578 | 25871.1301 | 25711.483 | 25292.3435 | 26062.2532 | 26840.2261 | 25350.379 | 25309.3881 | 22268.0978 | 21703.7605 | 21384.761 | 21582.4786 | 21254.7085 | 21293.967 | 21371.9476 | 20395.88 | 19440.9823 | 19140.8441 | 19148.0926 | 19308.3022 | 18221.0572 | 18081.9741 | 17209.1197 | 17084.1571 | 16985.174 | 16751.9187 | 16743.76 | 15853.6851 | 15451.2781 | 15519.2296 | 15757.3496 | 15924.4933 | 16146.0316 | 16329.4503 | 16588.0709 | 16543.258 | 16634.9147 | 18954.8127 | 20250.4162 | 22032.5983 | 24689.2328 | 24969.2336 | 25508.0705
Own Use in Electricity, CHP and Heat Plants | 16301.1034 | 17394.6205 | 17122.4452 | 18132.1936 | 17029.1795 | 17869.0258 | 18499.7648 | 17691.226 | 16338.202 | 16565.0633 | 16109.0667 | 16426.9979 | 17963.9024 | 17852.5663 | 16481.7627 | 16668.0073 | 13605.1819 | 13012.0722 | 12323.5266 | 12104.6551 | 11511.6044 | 11415.6318 | 11194.631 | 10282.7769 | 9503.5882 | 9194.5231 | 9228.8725 | 9426.7911 | 8570.951 | 8434.0006 | 7489.1632 | 7321.1213 | 7182.5486 | 6978.8836 | 6837.3256 | 5945.4218 | 5357.2728 | 5135.3326 | 5071.0554 | 4937.3769 | 4821.4039 | 4705.6003 | 4575.6824 | 4464.1705 | 4437.9194 | 6312.112 | 7088.9902 | 8252.5479 | 10657.5211 | 10414.5893 | 10338.723
Pumped storage power stations balance | 804.8625 | 788.3391 | 810.4267 | 811.6636 | 847.6799 | 776.8176 | 1065.1028 | 1211.6641 | 1281.382 | 1158.0545 | 1061.7548 | 936.7732 | 1011.7731 | 1025.9074 | 1000.9145 | 971.7635 | 1002.3174 | 975.4108 | 989.4389 | 989.3777 | 1027.8385 | 1045.4932 | 1072.7589 | 1082.1176 | 1065.2081 | 1076.987 | 1066.1562 | 1034.6815 | 1002.4856 | 992.5419 | 989.2223 | 986.6505 | 986.6419 | 986.6327 | 987.2774 | 989.6714 | 1006.3059 | 1006.7263 | 1006.4611 | 1006.4591 | 1007.2028 | 1007.5899 | 1007.4756 | 1008.2139 | 1007.9221 | 1004.7597 | 1003.4689 | 1003.4293 | 1003.4391 | 1003.4437 | 1003.4406
Consumption in Petroleum Refineries | 6360.8815 | 5230.0135 | 6552.0155 | 5767.7807 | 4680.2628 | 4458.1761 | 4659.1691 | 5632.7264 | 4349.9548 | 4518.273 | 5033.0123 | 4683.0543 | 3792.4133 | 4680.1818 | 4872.0986 | 4814.1035 | 4903.5162 | 4971.0133 | 5358.2521 | 5612.9673 | 5732.2329 | 5789.819 | 5926.1428 | 5817.6515 | 5657.354 | 5637.8041 | 5624.0034 | 5616.6937 | 5452.5024 | 5425.8467 | 5438.6285 | 5443.167 | 5369.2399 | 5245.827 | 5212.6593 | 5067.3141 | 5052.3628 | 5067.2988 | 5071.7985 | 5054.9901 | 5040.2606 | 4980.8729 | 4951.3715 | 4646.611 | 4344.8814 | 4284.4179 | 4249.4479 | 4239.0266 | 3977.758 | 3870.1396 | 3839.0513
Consumption in Primary energy production sectors | 1924.6734 | 2012.7064 | 1791.7757 | 1811.7077 | 1741.8717 | 1763.6008 | 1767.4286 | 1709.4598 | 1704.6449 | 1662.4419 | 1649.9256 | 1560.8259 | 1515.5767 | 1483.872 | 1306.9655 | 1179.9924 | 1182.8959 | 1182.3524 | 1163.7943 | 1238.9902 | 1293.5564 | 1328.7174 | 1387.9132 | 1409.1063 | 1414.8053 | 1427.0085 | 1426.3345 | 1426.7184 | 1410.4972 | 1422.819 | 1445.5979 | 1452.6499 | 1475.006 | 1481.8872 | 1506.1641 | 1508.1567 | 1512.241 | 1536.1244 | 1555.5385 | 1567.7429 | 1577.4984 | 1573.1633 | 1579.3213 | 1549.9789 | 1527.8679 | 1523.1079 | 1530.5208 | 1560.1625 | 1525.5572 | 1536.0277 | 1552.5127
Consumption in Coke ovens and Blast Furnace | 876.7946 | 884.8466 | 502.3019 | 491.8821 | 467.4449 | 514.9159 | 496.5053 | 479.0841 | 452.3209 | 463.9194 | 296.8914 | 253.0093 | 368.8264 | 437.9686 | 439.9136 | 343.8249 | 236.08 | 225.1296 | 250.9572 | 271.3486 | 276.8448 | 270.5358 | 294.9697 | 294.9288 | 291.2114 | 285.1105 | 282.4868 | 280.8366 | 276.391 | 288.5713 | 298.7323 | 298.7843 | 322.9049 | 329.4668 | 343.5253 | 345.7329 | 342.6469 | 352.8212 | 356.8985 | 356.471 | 356.7122 | 350.4099 | 348.5199 | 337.8057 | 328.123 | 318.4304 | 312.9904 | 319.9918 | 311.2255 | 310.7383 | 308.2189
Other energy branches | 1304.777 | 1455.753 | 1458.0705 | 1576.8136 | 1515.126 | 1583.6808 | 1524.6333 | 1684.9341 | 1637.4533 | 1503.378 | 1560.8323 | 1431.6828 | 1409.7613 | 1359.73 | 1248.7241 | 1331.6965 | 1338.0725 | 1337.7099 | 1298.6609 | 1364.9163 | 1412.0809 | 1443.1747 | 1494.8884 | 1508.6092 | 1508.1019 | 1518.6826 | 1519.5097 | 1521.8558 | 1507.5192 | 1517.5131 | 1539.5885 | 1548.205 | 1567.0665 | 1572.0145 | 1592.7506 | 1593.054 | 1598.6219 | 1620.7676 | 1638.8495 | 1650.4115 | 1659.669 | 1658.716 | 1665.7664 | 1635.1745 | 1609.2821 | 1607.7963 | 1615.8958 | 1641.3799 | 1609.1465 | 1616.3648 | 1631.3758
Consumption in Hydrogen production (energy) | 0 | 0 | 0 | 0 | 0 | 0 | 0 | 0 | 0 | 0 | 0 | 0 | 0 | 0 | 0 | 0 | 0.034007 | 0.072316 | 0.13121 | 0.22347 | 0.55042 | 0.59519 | 0.64357 | 0.68975 | 0.71338 | 0.72849 | 0.72945 | 0.72508 | 0.71076 | 0.68138 | 8.187 | 33.5792 | 81.7663 | 157.2068 | 264.0576 | 404.3342 | 581.8268 | 800.1586 | 1056.7481 | 1351.0417 | 1683.2847 | 2053.098 | 2459.9338 | 2901.3036 | 3378.9186 | 3904.1884 | 4449.1023 | 5016.0603 | 5604.5854 | 6217.9303 | 6834.7481
Distribution Losses | 31137.2827 | 32071.835 | 30957.8622 | 32063.9535 | 33168.6047 | 27896.0898 | 27509.672 | 27825.205 | 28097.6744 | 28143.0233 | 26607.1552 | 27491.9959 | 28329.0057 | 26669.0885 | 27435.0617 | 29123.8621 | 29793.4581 | 29340.5309 | 28651.3531 | 27954.7165 | 27218.0367 | 26673.8674 | 26050.7252 | 25364.5409 | 24824.8632 | 24318.5867 | 24000.5344 | 23770.8722 | 23582.0133 | 23362.3514 | 23243.593 | 23101.98 | 23181.1298 | 23288.6471 | 23453.4586 | 23673.3342 | 23929.3804 | 24306.5029 | 24629.3649 | 24919.3895 | 25227.457 | 25546.1362 | 25848.5072 | 26089.6524 | 26365.5607 | 26765.7147 | 27053.0389 | 27351.5528 | 27732.9276 | 28035.3692 | 28327.0301
Energy Available for Final Consumption | 329768.6484 | 332859.5099 | 333744.186 | 336905.814 | 339254.6512 | 348811.3806 | 345350.2158 | 341880.348 | 341892.9077 | 321811.4045 | 328897.8474 | 317886.3916 | 318026.9218 | 316328.3919 | 302964.3019 | 302796.2776 | 304877.84 | 304529.8641 | 302052.4428 | 300521.1219 | 299464.6488 | 301149.4176 | 302954.4769 | 304167.6099 | 307218.6552 | 310051.7095 | 314680.4459 | 319882.5127 | 324818.2628 | 328307.9904 | 332438.5998 | 335300.8565 | 340323.613 | 345155.7861 | 350210.185 | 355580.4319 | 361165.9291 | 368025.4904 | 374111.3544 | 379550.1564 | 385144.8563 | 390777.1479 | 396230.92 | 400820.4698 | 405995.6775 | 412743.7445 | 418020.9287 | 423072.8275 | 429978.3119 | 435415.2315 | 440665.7305
Final Energy Consumption | 329768.6484 | 332860.6727 | 333744.186 | 336906.9766 | 339241.8587 | 348815.2686 | 345351.3786 | 341879.1853 | 341892.9077 | 321811.4045 | 328897.8474 | 317884.7252 | 318024.9777 | 316327.0033 | 302963.4687 | 302795.4444 | 304877.84 | 304529.8641 | 302052.4428 | 300521.1219 | 299464.6488 | 301149.4176 | 302954.4769 | 304167.6099 | 307218.6552 | 310051.7095 | 314680.4459 | 319882.5127 | 324818.2628 | 328307.9904 | 332438.5998 | 335300.8565 | 340323.613 | 345155.7861 | 350210.185 | 355580.4319 | 361165.9291 | 368025.4904 | 374111.3544 | 379550.1564 | 385144.8563 | 390777.1479 | 396230.92 | 400820.4698 | 405995.6775 | 412743.7445 | 418020.9287 | 423072.8275 | 429978.3119 | 435415.2315 | 440665.7305
Final Energy Consumption - Industry | 114499.3518 | 111515.1717 | 113030.2913 | 110007.5616 | 111802.5948 | 116207.1376 | 115060.2719 | 113064.7699 | 114263.126 | 99841.6783 | 104635.0621 | 102457.5792 | 98281.2841 | 97049.4282 | 92898.2289 | 92435.3254 | 91277.2036 | 92952.7101 | 93263.4532 | 93021.2191 | 93508.1046 | 93867.6742 | 94983.4599 | 95419.2859 | 96158.9701 | 96797.4002 | 97894.3572 | 99320.0208 | 100979.6308 | 101991.1924 | 103401.7004 | 104715.3108 | 106153.44 | 107572.9418 | 109018.2468 | 110295.2102 | 111764.2831 | 113294.2911 | 114950.0471 | 116432.2262 | 117955.1769 | 119456.8289 | 121187.3732 | 122546.7749 | 124259.7245 | 126302.0246 | 128403.8569 | 130044.3294 | 132907.7493 | 135183.5698 | 137539.3997
Iron and Steel | 6347.7367 | 5302.1547 | 5090.7185 | 5432.72 | 5410.4215 | 5019.0817 | 5859.2858 | 4935.9964 | 4655.8756 | 3613.872 | 3841.2942 | 3851.2554 | 3375.4788 | 3798.2272 | 3786.2642 | 3687.377 | 2656.4642 | 2582.8803 | 2470.4245 | 2449.2254 | 2435.6145 | 2425.2147 | 2439.5736 | 2433.1654 | 2375.388 | 2377.5716 | 2407.9664 | 2446.9937 | 2499.9077 | 2528.6162 | 2533.5938 | 2537.3601 | 2562.5234 | 2574.4982 | 2596.745 | 2614.4831 | 2613.8965 | 2664.9842 | 2710.546 | 2758.279 | 2832.1325 | 2915.2558 | 3018.8318 | 3119.6157 | 3264.1177 | 3410.5391 | 3608.31 | 3702.5382 | 3773.0921 | 3906.2355 | 3983.6295
Non-Ferrous Metals | 6150.9609 | 7323.7599 | 6363.2467 | 7243.0871 | 7467.0073 | 7691.8351 | 7522.843 | 7384.8087 | 7390.5119 | 6073.3714 | 6724.7065 | 6969.8641 | 5027.3167 | 4429.201 | 4474.0036 | 4400.3013 | 4274.3681 | 4308.2535 | 4322.2017 | 4277.8961 | 4244.2709 | 4223.8569 | 4245.5164 | 4251.402 | 4220.6293 | 4227.4538 | 4249.7837 | 4288.4461 | 4310.2331 | 4342.5133 | 4374.1554 | 4442.8445 | 4507.7115 | 4586.1008 | 4659.7244 | 4736.9871 | 4822.856 | 4915.2648 | 5022.8643 | 5105.8035 | 5195.7166 | 5247.2023 | 5261.9335 | 5353.791 | 5439.4996 | 5533.1005 | 5632.4491 | 5559.8893 | 5654.8593 | 5755.1498 | 5837.8454
Chemicals Industry | 23727.7192 | 21075.3274 | 22856.546 | 19737.0801 | 19924.258 | 21121.1356 | 20387.1522 | 20192.818 | 20284.4671 | 17697.9279 | 18450.5137 | 17633.7896 | 17446.7317 | 16521.8913 | 15416.2465 | 15601.1449 | 15324.8528 | 16402.6367 | 16532.6934 | 16498.8514 | 16609.0257 | 16725.4003 | 16988.6353 | 17087.5314 | 17341.9831 | 17507.2212 | 17865.3472 | 18191.3792 | 18539.2382 | 18768.8806 | 19049.8313 | 19297.6473 | 19654.8322 | 19951.6645 | 20321.1082 | 20532.0379 | 20922.5714 | 21212.8871 | 21594.2758 | 21872.1267 | 22198.3202 | 22488.5243 | 22958.1325 | 23232.3381 | 23736.7304 | 24209.8127 | 24797.9564 | 25294.1895 | 25881.371 | 26513.6654 | 27118.1313
Non-Metallic Mineral Products | 8107.4173 | 7245.2615 | 7113.5606 | 7450.0657 | 7533.6602 | 7976.6594 | 7867.4199 | 7809.4894 | 7929.1747 | 7009.3912 | 7264.7104 | 7008.7461 | 6745.7424 | 6724.898 | 6265.8751 | 6051.9418 | 5634.7487 | 5433.2444 | 5338.2525 | 5218.0468 | 5225.1304 | 5208.7766 | 5250.2293 | 5249.3039 | 5319.413 | 5364.2624 | 5455.5608 | 5531.2304 | 5803.4846 | 5912.9748 | 6105.0061 | 6211.8822 | 6367.4213 | 6480.4472 | 6614.1766 | 6742.0343 | 6816.5565 | 6969.9764 | 7118.8878 | 7282.2915 | 7422.6334 | 7567.9675 | 7783.434 | 7943.3012 | 8149.5344 | 8546.6538 | 8807.5292 | 9036.7062 | 10269.8729 | 10711.7032 | 11359.126
Pulp, paper and printing | 11414.0394 | 11509.1636 | 11985.8206 | 12547.2723 | 13168.4985 | 13222.5808 | 12903.4522 | 12738.7627 | 12862.9609 | 11066.5237 | 10952.1118 | 10902.099 | 10864.0759 | 10804.1622 | 10733.0718 | 10588.0515 | 11485.0954 | 11602.747 | 11654.3678 | 11583.9557 | 11602.7365 | 11655.1685 | 11774.346 | 11817.8815 | 11871.2173 | 11927.631 | 12026.3721 | 12148.9688 | 12269.0715 | 12358.5133 | 12444.1502 | 12536.7115 | 12649.664 | 12780.9695 | 12886.0458 | 13000.9112 | 13119.6157 | 13238.9138 | 13385.0753 | 13465.9918 | 13558.6751 | 13647.5038 | 13746.2927 | 13822.4775 | 13893.7883 | 13958.2072 | 14042.8106 | 14077.348 | 14161.3584 | 14266.4567 | 14336.4552
Food, Beverages and Tobacco | 11721.8445 | 11567.3024 | 12164.0663 | 11446.9434 | 12045.5892 | 12270.7219 | 12115.4659 | 12079.7208 | 12255.2302 | 10739.7164 | 11517.9675 | 11316.9635 | 11134.8585 | 11081.0567 | 10641.977 | 10730.0667 | 10757.604 | 11080.9834 | 11224.5852 | 11212.8656 | 11362.814 | 11439.5793 | 11573.4975 | 11722.1066 | 11909.2876 | 12003.3711 | 12199.5268 | 12435.9318 | 12681.8393 | 12889.1755 | 13173.3251 | 13449.6517 | 13740.0967 | 14066.292 | 14368.5172 | 14645.9918 | 14933.4588 | 15229.8577 | 15538.9042 | 15841.3352 | 16107.2028 | 16392.4445 | 16676.5453 | 16944.3045 | 17237.4076 | 17537.5935 | 17847.0926 | 18145.311 | 18465.219 | 18777.2536 | 19071.1063
Transport Equipment | 6314.9649 | 5823.1857 | 5624.3126 | 5608.9947 | 5581.3503 | 5839.9468 | 5746.9059 | 5722.0349 | 5810.542 | 5011.5149 | 5282.9566 | 5187.1275 | 5080.1594 | 5066.0306 | 4830.1225 | 4813.1185 | 4815.8873 | 4919.7465 | 4981.6027 | 5098.0276 | 5062.1831 | 5123.5947 | 5305.3069 | 5313.263 | 5352.3117 | 5465.544 | 5508.4653 | 5604.2803 | 5742.5426 | 5785.1186 | 5878.7185 | 5985.3699 | 6087.3086 | 6194.6497 | 6296.1517 | 6420.1647 | 6523.5675 | 6624.9824 | 6723.3202 | 6821.6784 | 6920.431 | 7040.1514 | 7149.9623 | 7274.3586 | 7415.193 | 7515.5023 | 7613.645 | 7714.6592 | 7829.3982 | 7938.1268 | 8027.3326
Machinery Equipment | 15612.3065 | 14262.0764 | 14671.2258 | 14506.5319 | 15016.783 | 16050.119 | 15829.0255 | 15745.8549 | 16006.4501 | 14140.3786 | 14306.3643 | 13642.5592 | 13258.6274 | 13232.613 | 12624.8494 | 12271.6305 | 12116.7965 | 12503.0262 | 12558.5229 | 12656.9531 | 12594.1199 | 12652.6952 | 12857.7635 | 12826.6651 | 12836.4274 | 12952.0829 | 13006.3634 | 13145.7456 | 13299.6708 | 13356.3928 | 13448.2103 | 13555.4006 | 13648.0358 | 13759.0746 | 13850.0648 | 13950.7528 | 14068.0699 | 14195.024 | 14327.9766 | 14466.6657 | 14608.8144 | 14755.3696 | 14903.9259 | 15085.0171 | 15278.1752 | 15455.0335 | 15623.3639 | 15784.9958 | 15959.5079 | 16147.8441 | 16323.7455
Textiles and Leather | 3598.2358 | 3302.2858 | 3462.4036 | 3402.3556 | 3332.1837 | 3392.4349 | 3359.2929 | 3348.8031 | 3394.6206 | 3012.7227 | 3049.3671 | 2991.5036 | 2909.455 | 2893.462 | 2720.6223 | 2679.5069 | 2581.0565 | 2546.1999 | 2537.3366 | 2512.2146 | 2606.423 | 2568.176 | 2566.2088 | 2596.0278 | 2651.7355 | 2606.8007 | 2620.3252 | 2659.1941 | 2705.0612 | 2706.8223 | 2745.3414 | 2777.441 | 2804.6307 | 2849.2865 | 2882.7378 | 2901.4389 | 2917.4193 | 2933.7835 | 2952.6684 | 2973.16 | 2995.6899 | 3016.0521 | 3037.8393 | 3054.6684 | 3077.471 | 3103.5249 | 3131.6842 | 3160.8791 | 3192.1778 | 3221.2048 | 3249.0703
Wood and Wood Products | 0 | 0 | 0 | 0 | 0 | 0 | 0 | 0 | 0 | 0 | 0 | 0 | 0 | 0 | 0 | 0 | 0 | 0 | 0 | 0 | 0 | 0 | 0 | 0 | 0 | 0 | 0 | 0 | 0 | 0 | 0 | 0 | 0 | 0 | 0 | 0 | 0 | 0 | 0 | 0 | 0 | 0 | 0 | 0 | 0 | 0 | 0 | 0 | 0 | 0 | 0
Other Industrial Sectors | 21504.1266 | 24104.6543 | 23698.3906 | 22632.5109 | 22322.8429 | 23622.6224 | 23469.4285 | 23106.4809 | 23673.293 | 21476.2595 | 23245.0699 | 22953.6711 | 22438.8384 | 22497.8862 | 21405.1964 | 21612.1863 | 21630.3301 | 21572.9923 | 21643.4658 | 21513.1827 | 21765.7867 | 21845.2121 | 21982.3829 | 22121.9392 | 22280.5772 | 22365.4614 | 22554.6463 | 22867.8508 | 23128.5817 | 23342.185 | 23649.3684 | 23921.0021 | 24131.2158 | 24329.9587 | 24542.9752 | 24750.4084 | 25026.2716 | 25308.6172 | 25575.5285 | 25844.8944 | 26115.5609 | 26386.3578 | 26650.476 | 26716.9029 | 26767.8071 | 27032.0571 | 27299.0159 | 27567.813 | 27720.8926 | 27945.9299 | 28232.9576
Final Energy Consumption - Domestic | 206633.7306 | 212505.0816 | 212247.6817 | 218673.3291 | 223377.6347 | 228544.6073 | 226293.0244 | 224857.0613 | 223685.7786 | 217928.2789 | 220009.1321 | 211167.7736 | 215471.7471 | 214913.2679 | 205534.5244 | 205787.2432 | 208909.9302 | 206671.2521 | 203663.4611 | 202093.5272 | 200044.8901 | 199896.9395 | 198857.8972 | 197581.3746 | 197858.72 | 198008.9094 | 199601.0265 | 201510.2631 | 203146.1788 | 204127.4155 | 205333.0408 | 205385.9349 | 207306.1831 | 208978.4642 | 210733.2735 | 212866.399 | 214930.6654 | 218063.8364 | 220246.5286 | 221936.6094 | 223743.6479 | 225645.0444 | 227205.4468 | 228374.7312 | 229849.1768 | 232556.9254 | 233908.1547 | 235603.6259 | 237999.1746 | 239616.5423 | 241050.6478
Residential | 111821.74 | 115316.3723 | 114514.5305 | 122979.167 | 124178.0763 | 125688.4559 | 124681.2864 | 123052.6445 | 119778.6533 | 118519.7491 | 118811.6654 | 111570.9308 | 114646.3918 | 113429.6844 | 108304.5373 | 108137.4449 | 109471.2545 | 107349.2945 | 105947.7875 | 104209.4638 | 103535.1241 | 104281.5636 | 103996.922 | 103579.1407 | 102801.8338 | 102686.2771 | 103233.0851 | 103543.0867 | 104269.4499 | 104198.1011 | 103782.3431 | 103447.3337 | 104170.8962 | 104666.7563 | 105206.0756 | 105782.6553 | 106265.1027 | 107538.0714 | 108295.063 | 108824.427 | 109421.8742 | 110123.3217 | 110657.1778 | 110990.2429 | 111462.8146 | 112561.87 | 112884.4438 | 113408.771 | 114279.1361 | 114781.8363 | 115196.1697
Services | 90454.7223 | 93089.8687 | 93589.3203 | 91689.5168 | 95156.5297 | 98854.926 | 97603.602 | 97749.3321 | 99841.2996 | 95608.5304 | 97169.1988 | 95649.5011 | 96955.041 | 97610.2928 | 93386.7849 | 93565.5348 | 95686.2017 | 95573.1685 | 93942.5048 | 94108.0286 | 92718.8703 | 91807.0084 | 91027.8659 | 90147.7006 | 91187.3107 | 91436.8989 | 92438.0801 | 93986.7918 | 94840.5546 | 95845.1059 | 97424.671 | 97771 | 98920.6197 | 100051.796 | 101219.6939 | 102747.1878 | 104273.806 | 106080.4763 | 107448.2384 | 108559.0507 | 109722.4055 | 110872.5854 | 111853.4881 | 112656.746 | 113609.7101 | 115185.6855 | 116155.9538 | 117267.4618 | 118726.9334 | 119777.7431 | 120736.2052
Agriculture, Forestry and Fishing | 4357.2683 | 4098.8406 | 4143.8309 | 4004.6453 | 4043.0287 | 4001.2254 | 4008.136 | 4055.0847 | 4065.8257 | 3799.9994 | 4028.2679 | 3947.3416 | 3870.3144 | 3873.2907 | 3843.2022 | 4084.2635 | 3752.474 | 3748.7891 | 3773.1688 | 3776.0349 | 3790.8957 | 3808.3674 | 3833.1093 | 3854.5333 | 3869.5755 | 3885.7334 | 3929.8613 | 3980.3846 | 4036.1743 | 4084.2085 | 4126.0267 | 4167.6012 | 4214.6672 | 4259.9119 | 4307.504 | 4336.5559 | 4391.7566 | 4445.2887 | 4503.2272 | 4553.1318 | 4599.3681 | 4649.1374 | 4694.781 | 4727.7423 | 4776.6521 | 4809.3699 | 4867.7572 | 4927.3931 | 4993.1051 | 5056.9629 | 5118.2729
Final Energy Consumption - Transport | 8635.566 | 8840.4193 | 8466.2131 | 8226.0859 | 4061.6293 | 4063.5236 | 3998.0823 | 3957.3542 | 3944.003 | 4041.4474 | 4253.6531 | 4259.3724 | 4271.9465 | 4364.3071 | 4530.7154 | 4572.8758 | 4690.7062 | 4905.902 | 5125.5284 | 5406.3756 | 5911.6541 | 7384.8039 | 9113.1198 | 11166.9494 | 13200.9652 | 15245.3999 | 17185.0623 | 19052.2288 | 20692.4532 | 22189.3825 | 23703.8586 | 25199.6107 | 26863.9898 | 28604.3801 | 30458.6647 | 32418.8227 | 34470.9806 | 36667.363 | 38914.7787 | 41181.3208 | 43446.0315 | 45675.2746 | 47838.0999 | 49898.9637 | 51886.7762 | 53884.7945 | 55708.9171 | 57424.8722 | 59071.388 | 60615.1194 | 62075.683
Road | 14.0596 | 13.695 | 13.8428 | 15.585 | 23.2474 | 24.2494 | 15.5309 | 14.3463 | 19.5529 | 19.3667 | 21.3591 | 28.1928 | 36.8701 | 46.1935 | 94.566 | 194.5086 | 295.8076 | 435.6542 | 616.8467 | 855.8594 | 1322.7444 | 2753.8584 | 4443.2651 | 6455.0766 | 8428.0452 | 10397.3089 | 12229.7906 | 13966.3385 | 15472.4391 | 16837.652 | 18246.4307 | 19687.2164 | 21235.3516 | 22878.6303 | 24636.0091 | 26498.1218 | 28460.5106 | 30570.3621 | 32724.6962 | 34903.2389 | 37091.4145 | 39250.4024 | 41347.0806 | 43342.7468 | 45269.4482 | 47202.1733 | 48982.2771 | 50656.5994 | 52260.5398 | 53751.9303 | 55162.9491
Rail | 8621.5064 | 8826.7243 | 8452.3702 | 8210.5009 | 4038.3819 | 4039.2742 | 3982.5514 | 3943.0079 | 3924.4501 | 4022.0807 | 4232.294 | 4231.1797 | 4235.0764 | 4318.1136 | 4436.1494 | 4378.3672 | 4394.8986 | 4470.2478 | 4508.6817 | 4550.5161 | 4588.9097 | 4630.9455 | 4669.8547 | 4711.8728 | 4772.9201 | 4848.091 | 4955.2717 | 5085.8903 | 5220.0141 | 5351.7305 | 5457.428 | 5512.3943 | 5628.6383 | 5725.7498 | 5822.6556 | 5920.7009 | 6010.4699 | 6097.0008 | 6190.0825 | 6278.0819 | 6354.6171 | 6424.8722 | 6491.0192 | 6556.2169 | 6617.3281 | 6682.6212 | 6726.6399 | 6768.2728 | 6810.8481 | 6863.1891 | 6912.7339
Aviation | 0 | 0 | 0 | 0 | 0 | 0 | 0 | 0 | 0 | 0 | 0 | 0 | 0 | 0 | 0 | 0 | 0 | 0 | 0 | 0 | 0 | 0 | 0 | 0 | 0 | 0 | 0 | 0 | 0 | 0 | 0 | 0 | 0 | 0 | 0 | 0 | 0 | 0 | 0 | 0 | 0 | 0 | 0 | 0 | 0 | 0 | 0 | 0 | 0 | 0 | 0
Coastal Shipping and Inland Waterways | 0 | 0 | 0 | 0 | 0 | 0 | 0 | 0 | 0 | 0 | 0 | 0 | 0 | 0 | 0 | 0 | 0 | 0 | 0 | 0 | 0 | 0 | 0 | 0 | 0 | 0 | 0 | 0 | 0 | 0 | 0 | 0 | 0 | 0 | 0 | 0 | 0 | 0 | 0 | 0 | 0 | 0 | 0 | 0 | 0 | 0 | 0 | 0 | 0 | 0 | 0
Consumption in Pipeline transport | 0 | 0 | 0 | 0 | 0 | 0 | 0 | 0 | 0 | 0 | 0 | 0 | 0 | 0 | 0 | 0 | 0 | 0 | 0 | 0 | 0 | 0 | 0 | 0 | 0 | 0 | 0 | 0 | 0 | 0 | 0 | 0 | 0 | 0 | 0 | 0 | 0 | 0 | 0 | 0 | 0 | 0 | 0 | 0 | 0 | 0 | 0 | 0 | 0 | 0 | 0
Statistical Difference | 0 | -1.1628 | 0 | -1.1627 | 12.7924 | -3.8879 | -1.1628 | 1.1627 | 0 | 0 | 0 | 1.6664 | 1.9441 | 1.3886 | 0.83323 | 0.83318 | 0 | 0 | 0 | 0 | 0 | 0 | 0 | 0 | 0 | 0 | 0 | 0 | 0 | 0 | 0 | 0 | 0 | 0 | 0 | 0 | 0 | 0 | 0 | 0 | 0 | 0 | 0 | 0 | 0 | 0 | 0 | 0 | 0 | 0 | 0

## Electricity Balance EU27
EU27 - Electricity balance (GWh) | 2000 | 2001 | 2002 | 2003 | 2004 | 2005 | 2006 | 2007 | 2008 | 2009 | 2010 | 2011 | 2012 | 2013 | 2014 | 2015 | 2016 | 2017 | 2018 | 2019 | 2020 | 2021 | 2022 | 2023 | 2024 | 2025 | 2026 | 2027 | 2028 | 2029 | 2030 | 2031 | 2032 | 2033 | 2034 | 2035 | 2036 | 2037 | 2038 | 2039 | 2040 | 2041 | 2042 | 2043 | 2044 | 2045 | 2046 | 2047 | 2048 | 2049 | 2050
Electricity
Imports | 266048.8552 | 262782.3712 | 288800.6681 | 294975.2143 | 286917.9651 | 335101.4024 | 319398.5528 | 325849.4526 | 317352.8348 | 298815.456 | 298616.0289 | 329735.4429 | 362963.7222 | 349530.433 | 386859.5064 | 410257.8886 | 378721 | 374045.9338 | 373260.8255 | 345424.5714 | 344528.5424 | 345023.0709 | 347676.0061 | 342412.0037 | 340728.0388 | 341220.0693 | 342576.0377 | 338251.5492 | 335902.6499 | 334933.2195 | 333188.6658 | 327767.8943 | 323716.9345 | 317862.1037 | 318136.6383 | 321006.7637 | 320784.2914 | 320589.6391 | 324222.0473 | 324063.2918 | 324013.3924 | 323847.6906 | 323702.7245 | 323413.6664 | 323094.1964 | 322785.1665 | 321988.3048 | 321829.7067 | 321628.6769 | 321410.0828 | 321268.4219
Foreseen | 266048.8552 | 262782.3712 | 288800.6681 | 294975.2143 | 286917.9651 | 335101.4024 | 319398.5528 | 325849.4526 | 317352.8348 | 298815.456 | 298616.0289 | 329735.4429 | 362963.7222 | 349530.433 | 386859.5064 | 410257.8886 | 378721 | 374045.9338 | 373260.8255 | 345424.5714 | 344528.5424 | 344323.0021 | 347676.0061 | 342412.0037 | 340728.0388 | 341220.0693 | 342576.0377 | 338251.5492 | 335902.6499 | 334933.2195 | 333188.6658 | 327767.8943 | 323716.9345 | 317862.1037 | 318136.6383 | 321006.7637 | 320784.2914 | 320589.6391 | 324222.0473 | 324063.2918 | 324013.3924 | 323847.6906 | 323702.7245 | 323413.6664 | 323094.1964 | 322785.1665 | 321988.3048 | 321829.7067 | 321628.6769 | 321410.0828 | 321268.4219
Unforeseen | 0 | 0 | 0 | 0 | 0 | 0 | 0 | 0 | 0 | 0 | 0 | 0 | 0 | 0 | 0 | 0 | 0 | 0 | 0 | 0 | 0 | 700.0689 | 0 | 0 | 0 | 0 | 0 | 0 | 0 | 0 | 0 | 0 | 0 | 0 | 0 | 0 | 0 | 0 | 0 | 0 | 0 | 0 | 0 | 0 | 0 | 0 | 0 | 0 | 0 | 0 | 0
Exports | 243032.5988 | 255741.5326 | 273290.3972 | 294869.846 | 291246.7021 | 319387.3305 | 310922.0859 | 309437.4455 | 294282.1801 | 278676.5128 | 291161.7357 | 322554.5938 | 344303.5889 | 336920.3194 | 371362.7638 | 396002.274 | 360859 | 356281.8549 | 355728.2643 | 345494.7867 | 341005.2744 | 339032.0185 | 336362.1467 | 336537.322 | 335783.8658 | 335588.8268 | 334753.0738 | 336454.5011 | 328507.7633 | 327504.2363 | 329412.6236 | 329777.1426 | 328426.359 | 328710.8044 | 329535.144 | 329087.7581 | 328934.8253 | 328834.2182 | 325046.794 | 324792.5454 | 324673.1276 | 324640.382 | 324650.157 | 324529.6731 | 324362.5677 | 324170.4044 | 323526.2013 | 323446.6596 | 323375.5316 | 323243.8969 | 323230.4636
Power generation | 3005188.6728 | 3089280.5583 | 3109541.088 | 3201662.0516 | 3268362.4171 | 3290095.6498 | 3335672.2652 | 3349746.8935 | 3354453.0015 | 3190645.0934 | 3334345.169 | 3268496.836 | 3264877.8766 | 3236309.9766 | 3158677.055 | 3203608.6788 | 3192401.2407 | 3211305.6835 | 3201319.6505 | 2824497.051 | 2821005.335 | 2836328.8282 | 2852405.6713 | 2861612.0688 | 2872858.78 | 2890834.3911 | 2913233.3587 | 2941748.5799 | 2979685.73 | 2992796.3496 | 3017938.8864 | 3027862.083 | 3057583.2273 | 3094709.4164 | 3106680.9378 | 3119816.2728 | 3144206.9406 | 3175981.6929 | 3199897.9198 | 3236420.9366 | 3268600.3737 | 3310410.4761 | 3356241.0402 | 3394125.1955 | 3429672.9708 | 3466057.1681 | 3501264.7248 | 3536760.8723 | 3573894.1629 | 3615997.4803 | 3652846.5233
Nuclear Power Stations | 944823.5059 | 978812.1112 | 990016.6649 | 995679.28 | 1008254.656 | 997519.3266 | 989697.9674 | 935106.914 | 936965.9366 | 893852.8744 | 916445.2232 | 906580.6925 | 882207.2813 | 876672.1981 | 876135.3604 | 856974.4811 | 887393.2907 | 870777.2507 | 840419.0132 | 745244.174 | 727221.5721 | 729282.9196 | 691172.0365 | 645004.8088 | 616118.3386 | 621512.9774 | 631696.5717 | 661220.7542 | 642064.137 | 637802.1206 | 615144.793 | 614804.0805 | 609783.8739 | 572812.627 | 541125.5834 | 463991.7599 | 458152.0619 | 439700.8569 | 423696.7307 | 428164.0025 | 435845.7819 | 412314.8111 | 435598.6159 | 441689.3529 | 451960.2248 | 468339.1802 | 454418.3115 | 451977.1065 | 420785.4145 | 410424.6255 | 406785.8109
Conventional Thermal Power Stations | 1680689.3419 | 1703964.9588 | 1763506.9813 | 1851989.7484 | 1871092.6448 | 1906935.7385 | 1944755.6931 | 1991645.7935 | 1957847.53 | 1813552.6841 | 1868750.9815 | 1824338.7407 | 1773063.6579 | 1671021.4516 | 1561751.9923 | 1601008.1326 | 1550739.0886 | 1524511.7388 | 1475745.4353 | 1138777.1049 | 1081591.4534 | 1038319.0054 | 1071993.568 | 1094773.282 | 1080307.4519 | 1044828.028 | 1015266.8654 | 971065.6394 | 992081.1364 | 951965.9451 | 955772.7447 | 916500.717 | 912349.3798 | 943359.1687 | 943227.1112 | 962748.8995 | 918181.8305 | 895731.9401 | 871816.3687 | 849779.5736 | 798871.9716 | 803882.7116 | 771329.4279 | 760974.0996 | 740416.9098 | 715057.4796 | 719554.9729 | 706084.7907 | 729772.4545 | 735428.5692 | 738849.7954
Electricity-only Plants | 1222380.4873 | 1235565.6684 | 1276775.0704 | 1332222.496 | 1323283.8167 | 1360059.7178 | 1368915.957 | 1412658.4485 | 1371904.8601 | 1240306.4402 | 1227082.598 | 1229842.21 | 1207530.1162 | 1101493.0746 | 1038345.4109 | 1072829.0052 | 1034542.2836 | 990681.8251 | 946022.8352 | 633593.8308 | 584770.6546 | 550590.1708 | 571903.5388 | 597978.0069 | 574967.6449 | 538912.628 | 527369.4972 | 491108.685 | 508328.5721 | 505013.1647 | 490897.1573 | 440513.0104 | 439227.2995 | 471717.2181 | 479852.6918 | 521219.1545 | 478445.5199 | 456104.8795 | 442830.3969 | 417769.7157 | 378630.1501 | 384011.507 | 349438.0743 | 332563.6767 | 313052.8605 | 273548.5361 | 283362.5331 | 265608.7187 | 289149.7605 | 286246.3827 | 285939.7419
CHP Plants | 458308.8546 | 468399.2904 | 486731.9109 | 519767.2524 | 547808.8281 | 546876.0207 | 575839.7362 | 578987.345 | 585942.6699 | 573246.2439 | 641668.3835 | 594496.5308 | 565533.5417 | 569528.377 | 523406.5815 | 528179.1275 | 516196.805 | 533829.9137 | 529722.6 | 505183.274 | 496820.7988 | 487728.8346 | 500090.0291 | 496795.2751 | 505339.8069 | 505915.4 | 487897.3682 | 479956.9544 | 483752.5643 | 446952.7804 | 464875.5874 | 475987.7066 | 473122.0803 | 471641.9506 | 463374.4195 | 441529.745 | 439736.3106 | 439627.0606 | 428985.9718 | 432009.8579 | 420241.8215 | 419871.2046 | 421891.3535 | 428410.4229 | 427364.0493 | 441508.9434 | 436192.4398 | 440476.072 | 440622.6941 | 449182.1865 | 452910.0535
Exchanges, Transfers, Returns | 379675.825 | 406503.4884 | 356017.4419 | 353993.0233 | 389015.1163 | 385640.5847 | 401218.6047 | 422994.186 | 459639.5349 | 483239.5349 | 549148.9642 | 537577.4027 | 609606.9374 | 688616.3268 | 720789.7023 | 745626.0651 | 754268.8614 | 816016.694 | 885155.2021 | 940475.7722 | 1012192.3095 | 1068726.9032 | 1089240.0668 | 1121833.978 | 1176432.9895 | 1224493.3857 | 1266269.9216 | 1309462.1862 | 1345540.4566 | 1403028.2839 | 1447021.3487 | 1496557.2854 | 1535449.9736 | 1578537.6207 | 1622328.2431 | 1693075.6134 | 1767873.0482 | 1840548.8959 | 1904384.8205 | 1958477.3604 | 2033882.6202 | 2094212.9535 | 2149312.9965 | 2191461.743 | 2237295.8362 | 2282660.5083 | 2327291.4404 | 2378698.9751 | 2423336.2938 | 2470144.2856 | 2507210.917
Transformation input | 4413.0981 | 4031.3817 | 3543.0231 | 2611.637 | 2404.6593 | 2247.651 | 1980.2393 | 1997.6745 | 1860.4537 | 1773.2501 | 1867.4405 | 1605.5444 | 2250.7042 | 1852.4433 | 2208.7686 | 2860.3203 | 3122.7432 | 3094.9684 | 3198.389 | 3364.6895 | 3363.7282 | 3402.256 | 3560.0888 | 3622.0003 | 4200.8842 | 4252.8361 | 4366.6952 | 4836.9477 | 5344.1047 | 6217.3902 | 6996.5435 | 8186.5365 | 8537.0487 | 10110.5097 | 11858.6075 | 12228.2704 | 12736.0001 | 12936.7209 | 13267.9111 | 13848.2669 | 14066.5199 | 14352.3476 | 15306.4669 | 15808.8661 | 16638.6813 | 17793.6266 | 18352.7403 | 18903.9753 | 19295.3152 | 20334.414 | 20954.4959
Transformation input - District Heating Plants | 4413.0981 | 4031.3817 | 3543.0231 | 2611.637 | 2404.6593 | 2247.651 | 1980.2393 | 1997.6745 | 1860.4537 | 1773.2501 | 1867.4405 | 1605.5444 | 2250.7042 | 1852.4433 | 2208.7686 | 2860.3203 | 3122.7432 | 3094.9684 | 3198.389 | 3364.6895 | 3363.7282 | 3402.256 | 3560.0888 | 3622.0003 | 4200.8842 | 4252.8361 | 4366.6952 | 4836.9477 | 5344.1047 | 6217.3902 | 6996.5435 | 8186.5365 | 8537.0487 | 10110.5097 | 11858.6075 | 12228.2704 | 12736.0001 | 12936.7209 | 13267.9111 | 13848.2669 | 14066.5199 | 14352.3476 | 15306.4669 | 15808.8661 | 16638.6813 | 17793.6266 | 18352.7403 | 18903.9753 | 19295.3152 | 20334.414 | 20954.4959
Consumption in Energy Sector | 278376.788 | 279708.5224 | 287712.7228 | 295349.6913 | 294418.7785 | 299750.3592 | 293431.3269 | 295840.9845 | 292477.7342 | 289164.0192 | 287980.4899 | 286980.5632 | 279178.9676 | 269508.2607 | 263349.3296 | 265532.1159 | 230375.9993 | 229876.1421 | 228112.9081 | 200053.9789 | 198078.076 | 196103.6673 | 197114.9893 | 196066.8811 | 192184.2676 | 188817.3367 | 185783.1261 | 185943.9012 | 183281.441 | 181245.7578 | 177512.0132 | 173731.1279 | 172001.1499 | 171280.4403 | 170548.1567 | 170893.6578 | 171484.6075 | 172692.1963 | 173770.9979 | 180113.6753 | 182328.9763 | 189369.5569 | 202011.8756 | 213570.3132 | 220801.9644 | 230045.8512 | 236992.4776 | 244198.94 | 255123.8145 | 268483.3152 | 276981.5139
Own Use in Electricity, CHP and Heat Plants | 162330.6173 | 164207.2638 | 167987.0302 | 170866.8809 | 170016.7787 | 172412.5807 | 174791.6765 | 174107.2144 | 170032.294 | 165816.1994 | 167737.6663 | 168585.3625 | 170471.9209 | 164142.8471 | 159126.8872 | 161920.6124 | 124258.8042 | 122243.0259 | 118064.8707 | 97881.1583 | 93278.2332 | 91185.9866 | 89243.2433 | 87040.1531 | 83292.7279 | 81017.369 | 80548.6592 | 80997.2372 | 79464.8649 | 77524.2767 | 73685.3198 | 69231.1854 | 67410.7161 | 66437.8293 | 64206.0544 | 63814.0867 | 62757.5982 | 61549.7937 | 60017.9105 | 61342.684 | 61318.7454 | 63314.0877 | 68481.0881 | 73721.1335 | 77642.5398 | 84072.819 | 88439.4871 | 92981.2304 | 101080.5464 | 110015.5824 | 116123.4521
Pumped storage power stations balance | 11287.7478 | 10572.2428 | 12622.2576 | 13006.9049 | 13216.3599 | 13145.7538 | 12669.8094 | 12104.6622 | 11475.5493 | 11181.0329 | 11502.6437 | 10264.8684 | 11377.1422 | 11921.1295 | 11803.58 | 11406.5635 | 13239.819 | 13494.5097 | 14034.8817 | 13340.487 | 13588.7139 | 13604.2857 | 13679.8808 | 13661.3093 | 13745.3459 | 13570.4823 | 13477.2605 | 13363.9512 | 13522.1352 | 13650.1355 | 13816.542 | 13824.5939 | 13822.3437 | 13818.0838 | 13862.8122 | 13878.0475 | 13913.7082 | 13917.8325 | 13920.4722 | 13910.1396 | 13988.651 | 14042.6108 | 14060.2986 | 14127.362 | 14143.8856 | 14136.6332 | 14172.9657 | 14208.5702 | 14196.9111 | 14207.7485 | 14159.7803
Consumption in Petroleum Refineries | 33644.1778 | 37980.9284 | 38370.3037 | 38534.4871 | 38326.4908 | 40012.7967 | 39631.2527 | 41481.4322 | 40348.1501 | 40717.6866 | 39408.2179 | 40410.8035 | 38367.5572 | 37902.3104 | 36730.3207 | 36330.8637 | 37076.3803 | 37465.1494 | 38995.0625 | 34575.4865 | 36733.6008 | 35974.7375 | 37863.3725 | 38873.2861 | 38791.9595 | 38092.8411 | 36230.6243 | 36436.534 | 35362.4454 | 34703.0954 | 34422.7549 | 35272.8391 | 34332.9181 | 33788.8837 | 33954.6044 | 33526.6376 | 33767.9961 | 34208.1942 | 34918.5834 | 37804.4758 | 37548.0167 | 39953.7718 | 44275.8898 | 47658.0861 | 47466.7777 | 46816.1076 | 45819.8535 | 44331.7901 | 43583.1434 | 42828.886 | 40986.8887
Consumption in Primary energy production sectors | 46343.4616 | 42875.6502 | 43763.7634 | 25394.31 | 25368.6902 | 24366.455 | 23188.9959 | 22139.6219 | 21579.0195 | 21105.9923 | 20564.5619 | 20662.1377 | 19758.1017 | 19779.5727 | 20709.945 | 19639.1885 | 19784.8889 | 19910.8826 | 19948.2788 | 18725.0561 | 19045.2839 | 19496.5665 | 19993.3769 | 20216.0389 | 20288.3574 | 20247.6621 | 20057.312 | 19862.8457 | 19679.5205 | 19795.6694 | 19906.4071 | 19817.8386 | 20110.6682 | 20282.1489 | 20617.6 | 20646.9742 | 20611.3968 | 20709.845 | 20664.5162 | 20598.9701 | 20524.5368 | 20370.3062 | 20336.9269 | 20109.8955 | 20086.7102 | 19903.1745 | 19631.6161 | 19619.8569 | 19264.5272 | 19285.0459 | 19168.1957
Consumption in Coke ovens and Blast Furnace | 2830.3713 | 2696.4676 | 2258.0799 | 2322.0428 | 2392.7701 | 3317.475 | 3411.8408 | 3537.057 | 3462.7041 | 2845.3279 | 3162.2004 | 3211.6702 | 3372.4941 | 3539.1199 | 13305.318 | 13007.3059 | 12549.3448 | 13138.6398 | 13240.4396 | 12703.0398 | 12578.4105 | 12843.813 | 13217.1509 | 13163.1625 | 13026.5555 | 12853.9968 | 12758.5972 | 12704.5925 | 12656.2102 | 13001.2186 | 12997.673 | 12770.9247 | 12975.4728 | 12920.8365 | 13015.41 | 13006.1219 | 12944.4751 | 12957.7439 | 12886.3426 | 12793.1969 | 12688.8214 | 12533.5076 | 12440.5598 | 12234.429 | 11968.7773 | 11641.7415 | 11311.4941 | 10908.2887 | 10188.5742 | 9731.7396 | 9053.6486
Other energy branches | 21940.4122 | 21375.9697 | 22711.288 | 45225.0656 | 45097.6887 | 46495.298 | 39737.7515 | 42470.9969 | 45580.0172 | 47497.78 | 45605.1998 | 43845.7209 | 35831.7515 | 32223.2811 | 21673.2786 | 23227.5819 | 23466.5698 | 23623.4649 | 23828.496 | 22827.0731 | 22849.6882 | 22992.8719 | 23112.2007 | 23106.8703 | 23033.0467 | 23028.5872 | 22704.2419 | 22572.348 | 22589.9314 | 22563.4453 | 22604.8385 | 22510.0087 | 22628.2563 | 22664.5957 | 22618.3644 | 22559.3681 | 22544.0003 | 22606.9332 | 22548.3881 | 22489.9895 | 22427.1272 | 22349.0288 | 22329.0739 | 22079.3111 | 22005.9085 | 21867.812 | 21645.4272 | 21493.2316 | 21301.1383 | 21236.8717 | 21035.3051
Consumption in Hydrogen production (energy) | 0 | 0 | 0 | 0 | 0 | 0 | 0 | 0 | 0 | 0 | 0 | 0 | 0 | 0 | 0 | 0 | 0.19227 | 0.46987 | 0.87875 | 1.678 | 4.1455 | 5.4062 | 5.7641 | 6.061 | 6.2748 | 6.3983 | 6.431 | 6.3925 | 6.3334 | 7.917 | 78.4779 | 303.7375 | 720.7746 | 1368.0625 | 2273.3114 | 3462.4218 | 4945.4328 | 6741.854 | 8814.7848 | 11174.2195 | 13833.0777 | 16806.2439 | 20088.0385 | 23640.0961 | 27487.3654 | 31607.5633 | 35971.6339 | 40655.9722 | 45508.9739 | 51177.4411 | 56454.2434
Distribution Losses | 217028.2018 | 219376.1617 | 211319.4941 | 217316.3637 | 220819.4742 | 220106.6834 | 214027.4848 | 216897.9292 | 218868.657 | 208940.193 | 212121.1523 | 205094.2189 | 209774.9383 | 210320.4217 | 202089.2122 | 207483.6672 | 211088.0321 | 211163.7309 | 209157.9621 | 175806.4202 | 173160.2513 | 173323.1507 | 171366.4486 | 168181.2842 | 172048.6864 | 171171.5176 | 170130.1311 | 169145.3524 | 168809.9049 | 170009.0074 | 168552.5101 | 166964.8086 | 169189.3292 | 168636.0816 | 166890.6126 | 166697.7983 | 167918.3397 | 169784.6592 | 171719.8309 | 173787.2114 | 175809.9141 | 178300.0995 | 180667.0957 | 182607.9146 | 184503.836 | 186301.3348 | 188095.609 | 189803.6472 | 191394.6928 | 193006.861 | 194522.9108
Energy Available for Final Consumption | 2528386.8413 | 2593205.331 | 2622476.119 | 2686489.7279 | 2746390.7681 | 2783705.028 | 2834709.6812 | 2851422.3123 | 2864316.8113 | 2710906.5743 | 2839830.3793 | 2781997.3586 | 2792333.3998 | 2767238.9645 | 2706526.4872 | 2741988.19 | 2765676.4661 | 2784934.921 | 2778382.9527 | 2445201.7472 | 2449926.5475 | 2469490.8067 | 2491678.004 | 2499616.5848 | 2509369.115 | 2532223.9433 | 2560776.3701 | 2583619.4266 | 2629645.166 | 2642753.1775 | 2668653.8619 | 2676970.3618 | 2703146.275 | 2733833.684 | 2745985.0553 | 2761915.552 | 2783917.4594 | 2812323.5375 | 2840314.4332 | 2867942.5294 | 2895735.2283 | 2927595.7807 | 2957308.1695 | 2981022.0949 | 3006460.1178 | 3030531.1176 | 3056286.0013 | 3082237.357 | 3106333.4856 | 3132339.0759 | 3158425.561
Final Energy Consumption | 2527905.2566 | 2592678.5756 | 2621665.3234 | 2686772.2709 | 2745234.8363 | 2784216.9009 | 2834576.0953 | 2851547.9678 | 2863742.9233 | 2714505.4162 | 2838141.8892 | 2784581.2673 | 2791251.0033 | 2767246.9577 | 2702136.887 | 2740285.5206 | 2765676.4661 | 2784934.921 | 2778382.9527 | 2445201.7472 | 2449925.3848 | 2469490.8067 | 2491676.8413 | 2499629.3773 | 2509365.227 | 2532222.7805 | 2560777.5328 | 2583619.4266 | 2629645.166 | 2642753.1775 | 2668655.5282 | 2676972.3059 | 2703147.6637 | 2733834.5172 | 2745985.8885 | 2761915.552 | 2783917.4594 | 2812323.5375 | 2840314.4332 | 2867942.5294 | 2895735.2283 | 2927595.7807 | 2957308.1695 | 2981022.0949 | 3006460.1178 | 3030531.1176 | 3056286.0013 | 3082237.357 | 3106333.4856 | 3132339.0759 | 3158425.561
Final Energy Consumption - Industry | 1060523.0526 | 1074143.7237 | 1080916.7699 | 1088699.9777 | 1119711.8685 | 1131733.7824 | 1129856.7293 | 1140827.6533 | 1117608.4653 | 964585.391 | 1027267.1165 | 1034751.6523 | 1010700.354 | 996250.4978 | 992136.3269 | 996183.7251 | 1003413.4109 | 1015787.1639 | 1018378.682 | 908674.8738 | 920103.689 | 918518.1551 | 930403.1126 | 928969.8793 | 927098.3768 | 929581.0724 | 933348.9402 | 935470.7667 | 958171.8544 | 955877.4671 | 962870.7459 | 971517.7807 | 978910.3554 | 987514.6071 | 992197.0136 | 997251.9659 | 1002015.1679 | 1008173.7098 | 1015240.1382 | 1021801.0908 | 1028814.303 | 1036140.5323 | 1045198.4507 | 1052257.9663 | 1061189.8203 | 1068484.0883 | 1077809.7704 | 1088376.9804 | 1098093.3107 | 1110366.5808 | 1122788.2853
Iron and Steel | 127553.7744 | 128559.0848 | 126670.9639 | 130444.0464 | 136194.4835 | 134114.8224 | 138635.1011 | 136813.1604 | 131480.6137 | 99830.5202 | 116056.6837 | 119453.0825 | 115459.1842 | 112402.0844 | 110711.5801 | 109840.3622 | 107846.3717 | 111642.1738 | 109931.1378 | 103790.7759 | 104013.9378 | 103910.4673 | 103892.7524 | 103505.8777 | 102913.0243 | 101892.2893 | 103091.4576 | 103642.2077 | 104957.1904 | 105013.1952 | 104932.6989 | 105333.7121 | 105290.416 | 105087.7865 | 105019.2128 | 105839.6991 | 105970.5902 | 106667.3926 | 106987.027 | 107417.8959 | 108284.4489 | 109128.2089 | 110366.1641 | 111581.023 | 112992.8515 | 114291.3323 | 116342.6935 | 118429.6568 | 120264.0379 | 124941.0169 | 127742.5548
Non-Ferrous Metals | 76542.4802 | 79739.5961 | 79393.3144 | 80314.3775 | 84090.6624 | 82557.2263 | 79619.3572 | 80750.571 | 77829.0903 | 61696.4941 | 67217.0904 | 70599.5324 | 64916.8083 | 62344.146 | 62136.0848 | 65472.1836 | 66454.6503 | 67936.6725 | 68259.8015 | 62044.3555 | 60814.6833 | 62033.7028 | 61835.3955 | 61777.5204 | 61557.5891 | 62015.2506 | 62375.4456 | 62659.2079 | 64253.9597 | 63788.7469 | 63807.9045 | 65996.7781 | 66958.8436 | 67217.7323 | 67560.7372 | 67981.2251 | 68344.4456 | 68838.2077 | 69394.2855 | 69809.0179 | 70316.4195 | 70801.9093 | 71312.277 | 71833.1915 | 72391.3438 | 72979.1477 | 73562.3707 | 74258.1002 | 74851.9585 | 75391.3497 | 76164.0634
Chemicals Industry | 199844.5538 | 196817.1706 | 198218.3622 | 196698.0249 | 197597.7436 | 202174.8713 | 200107.2426 | 201111.6857 | 200831.218 | 173611.309 | 190121.3438 | 188977.9019 | 185846.4089 | 180383.6087 | 179856.4036 | 180475.7705 | 179563.0749 | 182320.5575 | 183906.6981 | 161354.7423 | 167371.6523 | 166524.7143 | 170560.5632 | 170407.8416 | 170596.7296 | 171273.5422 | 172860.7139 | 172844.1828 | 176630.5477 | 176477.098 | 177598.5313 | 178490.7338 | 180409.9262 | 182328.7805 | 182958.0919 | 183726.8099 | 183913.0623 | 184686.3711 | 185972.821 | 186906.1344 | 187869.696 | 188951.3161 | 190554.6824 | 191320.3223 | 193190.0921 | 194514.0635 | 196400.8676 | 198263.1611 | 199843.4333 | 201682.1957 | 203617.4194
Non-Metallic Mineral Products | 79794.59 | 81342.9687 | 81640.3794 | 80293.0699 | 82628.0234 | 84009.6276 | 84943.7244 | 87121.9492 | 83925.1473 | 71229.5851 | 72328.9745 | 73267.7979 | 70399.1596 | 66481.8976 | 66581.9026 | 67167.0288 | 66594.0861 | 65439.4317 | 63386.4495 | 54178.3063 | 55107.9035 | 54672.8678 | 54568.266 | 53938.7272 | 53464.9307 | 53195.0459 | 53323.8289 | 53720.7063 | 56015.8511 | 56515.9487 | 58046.1637 | 59167.5367 | 60484.3541 | 61785.1372 | 62941.8904 | 64440.8261 | 65131.6738 | 66492.2958 | 67744.3579 | 69395.9017 | 70587.7648 | 71920.1564 | 74284.4608 | 76891.2661 | 78688.1177 | 80233.0252 | 81878.8365 | 85148.1032 | 87725.6048 | 90165.077 | 94338.3402
Pulp, paper and printing | 131736.3383 | 134022.6503 | 135680.9472 | 136671.8083 | 143654.7614 | 143431.4587 | 145457.3351 | 146536.4941 | 137859.6262 | 123567.8921 | 125909.8402 | 124541.7653 | 122979.1306 | 122648.8854 | 119516.044 | 117101.3501 | 117642.8218 | 119550.962 | 120843.7262 | 110884.132 | 111175.0454 | 111276.8158 | 112154.545 | 111161.9431 | 110911.9353 | 111794.8484 | 111642.2414 | 111870.5693 | 114372.135 | 114732.5834 | 115127.5136 | 115494.8831 | 115890.5042 | 116088.0803 | 116281.5078 | 115800.1799 | 116698.822 | 117089.5975 | 117998.2378 | 118702.0239 | 119291.6356 | 120236.6984 | 120763.2441 | 120980.8392 | 121680.6673 | 122263.2409 | 123260.7582 | 123946.3718 | 124889.1011 | 125848.0855 | 126643.1424
Food, Beverages and Tobacco | 99100.8763 | 101267.7506 | 104351.3598 | 107449.2442 | 109555.0557 | 111875.16 | 110401.5434 | 111965.7559 | 112698.3184 | 109511.6464 | 111708.7436 | 111888.8569 | 111374.2497 | 112156.4985 | 114338.6876 | 116060.3028 | 118592.9308 | 119682.9897 | 121573.383 | 110906.4487 | 114027.8051 | 113855.0694 | 115843.4927 | 116567.3317 | 117825.999 | 118372.2026 | 119501.5358 | 120409.7836 | 123269.9443 | 123436.8719 | 124958.7389 | 126374.9978 | 127873.3286 | 129738.9659 | 130919.5809 | 131849.209 | 132793.7961 | 133896.2409 | 135290.0414 | 136315.5499 | 137438.4425 | 138651.4893 | 139738.1934 | 140667.5276 | 141728.0914 | 142752.5942 | 143918.3945 | 144958.2765 | 146088.3041 | 146883.6131 | 147853.1632
Transport Equipment | 53080.3545 | 52691.0001 | 52254.1962 | 51578.381 | 53310.8042 | 54393.9716 | 54447.553 | 55614.1705 | 54849.2056 | 46958.0112 | 49911.6855 | 51233.7564 | 51527.6072 | 51883.0284 | 53214.7182 | 53720.9811 | 57289.9029 | 57175.5361 | 57833.3627 | 52777.2884 | 53081.6154 | 53286.1356 | 54797.9215 | 54603.2184 | 54278.979 | 55200.7259 | 54945.7536 | 55073.0255 | 56838.4512 | 56454.8726 | 56873.4719 | 57458.9426 | 57883.0792 | 58681.4395 | 59088.6061 | 59606.7102 | 60191.6125 | 60660.9007 | 61148.1324 | 61731.8713 | 62345.3274 | 62885.8528 | 63505.6092 | 64045.7268 | 64554.7231 | 64962.8729 | 65508.648 | 66003.7504 | 66536.4096 | 67022.9852 | 67498.8302
Machinery Equipment | 95043.5458 | 95817.3784 | 96714.9373 | 111542.345 | 113394.5555 | 114103.9088 | 117528.8713 | 119066.5213 | 133108.1799 | 112031.007 | 122857.416 | 125568.4108 | 122715.6477 | 121239.4827 | 123507.9942 | 117915.7808 | 119166.2277 | 120392.9222 | 120939.7163 | 106971.9019 | 107837.6133 | 107556.2363 | 110119.2843 | 108881.0185 | 107422.2553 | 108799.5778 | 108186.6741 | 107941.0656 | 110936.4162 | 110175.0248 | 110899.6822 | 111666.4899 | 111907.6578 | 112497.4585 | 112796.1236 | 112972.8907 | 112992.1477 | 113232.5398 | 113076.7813 | 113379.2889 | 113670.217 | 113735.3089 | 113970.8752 | 114112.7 | 114445.0165 | 114519.5422 | 114741.4657 | 114968.5692 | 114979.0359 | 115086.1149 | 115252.7814
Textiles and Leather | 40149.3733 | 39942.7735 | 39961.6605 | 37471.3051 | 36118.6367 | 33256.7054 | 31230.8086 | 30719.2049 | 28139.0423 | 23255.2167 | 24088.6336 | 22953.6089 | 21852.3379 | 21328.1478 | 21037.0841 | 20955.3933 | 20793.3317 | 20631.5739 | 20450.2112 | 16615.9969 | 17313.1981 | 16843.2315 | 16858.2783 | 16959.4631 | 17061.6453 | 16795.1382 | 16787.3082 | 16755.5172 | 17228.7878 | 17128.2797 | 17284.1147 | 17456.8818 | 17527.6057 | 17847.0558 | 17978.0819 | 18081.1007 | 18178.8965 | 18211.2004 | 18295.6109 | 18252.9937 | 18350.3182 | 18406.8338 | 18435.9512 | 18401.686 | 18516.2827 | 18557.0318 | 18602.0156 | 18618.5835 | 18704.6474 | 18753.9915 | 18797.6317
Wood and Wood Products | 22392.761 | 23157.2974 | 23902.7314 | 24253.806 | 25708.7723 | 27345.8918 | 27697.7922 | 28140.0309 | 27475.3486 | 24265.1998 | 24767.4082 | 24346.9368 | 23674.7433 | 23491.5044 | 23105.4366 | 23667.8654 | 24633.7973 | 25201.7005 | 25381.9791 | 25424.6036 | 25888.15 | 25705.0035 | 25823.4497 | 25947.9101 | 26065.1826 | 25955.8331 | 25960.6856 | 25950.6769 | 26086.1223 | 26143.7173 | 26258.0021 | 26010.2053 | 26114.0754 | 26175.5199 | 26194.1227 | 26199.7971 | 26270.3012 | 26279.5366 | 26398.9404 | 26513.4262 | 26651.8723 | 26692.9406 | 26842.8998 | 26966.0353 | 27068.71 | 27154.8835 | 27280.6099 | 27386.1648 | 27544.6087 | 27670.0252 | 27825.1617
Other Industrial Sectors | 135284.405 | 140786.0532 | 142127.9177 | 131983.5694 | 137458.3699 | 144470.1385 | 139787.4003 | 142988.1094 | 129412.675 | 118628.5095 | 122299.297 | 121920.0023 | 119955.0766 | 121891.2141 | 118130.3911 | 123806.7065 | 124836.2157 | 125812.6442 | 125872.2166 | 103726.3222 | 103472.0848 | 102853.9109 | 103949.1639 | 105219.0273 | 105000.1066 | 104286.6183 | 104673.2953 | 104603.824 | 107582.4488 | 106011.1286 | 107083.924 | 108066.6195 | 108570.5645 | 110066.6507 | 110459.0584 | 110753.5182 | 111529.8202 | 112119.4269 | 112933.9024 | 113376.9871 | 114008.1608 | 114729.8177 | 115424.0934 | 115457.6486 | 115933.9243 | 116256.3542 | 116313.1101 | 116396.2429 | 116666.1695 | 116922.1261 | 117055.1968
Final Energy Consumption - Domestic | 1397298.9111 | 1448051.6747 | 1470056.5143 | 1529507.89 | 1561121.5325 | 1587964.0293 | 1642314.6419 | 1649168.5999 | 1685416.8665 | 1689988.2713 | 1750197.6815 | 1688055.4031 | 1719173.3424 | 1709083.9192 | 1649751.8489 | 1682033.9245 | 1698740.6173 | 1703031.584 | 1691240.0833 | 1473554.5821 | 1463258.15 | 1472027.0857 | 1468048.7651 | 1456939.7998 | 1453112.5857 | 1458175.3454 | 1469058.7492 | 1476599.9632 | 1488672.6624 | 1493963.8723 | 1502274.3418 | 1491129.9016 | 1498011.4542 | 1507786.9215 | 1502082.0587 | 1498902.437 | 1501283.8607 | 1507756.2659 | 1512342.6687 | 1516925.2569 | 1521871.1026 | 1530687.3242 | 1536326.141 | 1538486.6202 | 1540969.9643 | 1544189.0452 | 1547665.6893 | 1550658.9159 | 1553346.1944 | 1555931.5309 | 1559013.9696
Residential | 717580.1655 | 741900.9342 | 750020.4241 | 784370.0931 | 795484.0083 | 802704.1301 | 815746.6141 | 810355.5155 | 820063.1044 | 821364.8941 | 854247.936 | 812634.4385 | 836505.1678 | 832389.0769 | 790801.992 | 797420.0475 | 806532.4719 | 806308.1866 | 804747.5494 | 692321.9608 | 692454.5699 | 700936.701 | 699330.8986 | 699695.3366 | 703952.0925 | 710691.5526 | 717080.3044 | 724045.7766 | 730078.0964 | 731681.5458 | 738800.2392 | 736589.7828 | 740325.0353 | 744670.2047 | 740472.6824 | 736015.6602 | 734875.6071 | 735372.8588 | 735498.7394 | 734314.7789 | 733037.6084 | 734495.9791 | 734300.4803 | 733821.9785 | 732598.5992 | 732284.6746 | 732219.0772 | 731501.9324 | 731432.1236 | 732127.2247 | 732427.3972
Services | 631960.1733 | 658086.3409 | 672347.8581 | 699400.1806 | 715401.6517 | 733466.9925 | 772626.9694 | 784187.1368 | 810620.9532 | 813966.8951 | 842391.9263 | 821987.3511 | 828935.5394 | 820367.1772 | 803231.0906 | 827317.8808 | 835705.4971 | 839544.108 | 828730.7942 | 727349.7869 | 716274.8791 | 716068.1719 | 713007.8541 | 701178.5289 | 692819.7548 | 690879.1359 | 694960.1389 | 695124.842 | 700638.8972 | 704176.509 | 704941.0859 | 695611.6905 | 698352.6804 | 703378.9117 | 701500.5957 | 702109.812 | 705119.3779 | 710683.9099 | 714682.5297 | 720063.7404 | 725950.9923 | 732995.8848 | 738376.3634 | 740732.6169 | 743908.2889 | 747084.0871 | 750112.2532 | 753348.5331 | 755619.1861 | 757011.0836 | 759280.9157
Agriculture, Forestry and Fishing | 47758.5723 | 48064.3997 | 47688.2321 | 45737.6163 | 50235.8726 | 51792.9066 | 53941.0585 | 54625.9477 | 54732.8088 | 54656.4821 | 53557.8192 | 53433.6135 | 53732.6353 | 56327.6651 | 55718.7663 | 57295.9962 | 56502.6483 | 57179.2894 | 57761.7397 | 53882.8345 | 54528.701 | 55022.2128 | 55710.0124 | 56065.9343 | 56340.7384 | 56604.6568 | 57018.3059 | 57429.3446 | 57955.6688 | 58105.8175 | 58533.0167 | 58928.4283 | 59333.7385 | 59737.8051 | 60108.7806 | 60776.9648 | 61288.8756 | 61699.4973 | 62161.3997 | 62546.7376 | 62882.5019 | 63195.4604 | 63649.2973 | 63932.0249 | 64463.0762 | 64820.2834 | 65334.3589 | 65808.4504 | 66294.8847 | 66793.2226 | 67305.6567
Final Energy Consumption - Transport | 70083.2929 | 70483.1772 | 70692.0392 | 68564.4033 | 64401.4353 | 64519.0893 | 62404.7241 | 61551.7146 | 60717.5914 | 59931.7539 | 60677.0911 | 61774.2119 | 61377.3069 | 61912.5407 | 60248.7112 | 62067.8711 | 63522.4379 | 66116.173 | 68764.1874 | 62972.2913 | 66563.5458 | 78945.5659 | 93224.9636 | 113719.6982 | 129154.2645 | 144466.3627 | 158369.8433 | 171548.6967 | 182800.6493 | 192911.8381 | 203510.4406 | 214324.6236 | 226225.854 | 238532.9886 | 251706.8162 | 265761.1491 | 280618.4308 | 296393.5617 | 312731.6263 | 329216.1817 | 345049.8227 | 360767.9242 | 375783.5778 | 390277.5083 | 404300.3333 | 417857.9841 | 430810.5416 | 443201.4607 | 454893.9805 | 466040.9641 | 476623.306
Road | 302.5558 | 312.5066 | 318.8807 | 312.2058 | 321.6433 | 372.6304 | 363.6242 | 362.0189 | 372.9194 | 389.5062 | 468.3781 | 564.9505 | 677.0049 | 1005.7532 | 1313.1075 | 1842.1301 | 2753.0955 | 3855.3617 | 5227.4469 | 7022.9999 | 9973.7643 | 21180.7246 | 34414.0027 | 50027.9783 | 64909.1672 | 79445.7121 | 92478.1677 | 104645.2846 | 115188.7075 | 124764.9084 | 134716.1317 | 145144.6757 | 156416.9575 | 168308.9654 | 181015.072 | 194700.4939 | 209329.7988 | 224835.3011 | 240943.8945 | 257190.9088 | 272790.7559 | 288271.6913 | 303145.5851 | 317519.0313 | 331441.8396 | 344973.4589 | 357968.9725 | 370355.8863 | 382087.1104 | 393163.758 | 403600.9924
Rail | 68637.7584 | 69018.2551 | 69224.9928 | 67061.9609 | 62842.2543 | 62790.0183 | 60699.3998 | 59942.3198 | 59119.1676 | 58335.0349 | 58995.6812 | 60027.5698 | 59548.9524 | 59769.491 | 57826.8835 | 59126.1496 | 59653.9163 | 61130.2528 | 62416.1759 | 54848.4692 | 55489.3998 | 56657.8427 | 57694.52 | 62563.1015 | 63119.9922 | 63895.3473 | 64758.713 | 65752.6504 | 66453.6327 | 66981.5804 | 67617.9857 | 67995.479 | 68622.1805 | 69031.5764 | 69497.4841 | 69864.8608 | 70089.7154 | 70358.513 | 70587.6563 | 70825.9827 | 71059.0241 | 71294.2314 | 71435.8804 | 71557.2371 | 71657.9489 | 71685.6187 | 71644.1686 | 71653.3395 | 71618.5327 | 71693.944 | 71844.369
Aviation | 0 | 0 | 0 | 0 | 0 | 0 | 0 | 0 | 0 | 0 | 0 | 0 | 0 | 0 | 0 | 0 | 0 | 0 | 0 | 0 | 0 | 0 | 0 | 0 | 0 | 0 | 0 | 0 | 0 | 0 | 0 | 0 | 0 | 0 | 0 | 0 | 0 | 0 | 0 | 0 | 0 | 0 | 0 | 0 | 0 | 0 | 0 | 0 | 0 | 0 | 0
Coastal Shipping and Inland Waterways | 0 | 0 | 0 | 0 | 0 | 0 | 0 | 0 | 0 | 0 | 0 | 0 | 0 | 0 | 0 | 0 | 0 | 0 | 0 | 0 | 0 | 0 | 0 | 0 | 0 | 0 | 0 | 0 | 0 | 0 | 0 | 0 | 0 | 0 | 0 | 0 | 0 | 0 | 0 | 0 | 0 | 0 | 0 | 0 | 0 | 0 | 0 | 0 | 0 | 0 | 0
Consumption in Pipeline transport | 1142.9787 | 1152.4155 | 1148.1657 | 1190.2365 | 1237.5377 | 1356.4406 | 1341.7001 | 1247.3759 | 1225.5044 | 1207.2128 | 1213.0319 | 1181.6915 | 1151.3496 | 1137.2965 | 1108.7201 | 1099.5913 | 1115.4261 | 1130.5586 | 1120.5646 | 1100.8222 | 1100.3816 | 1106.9986 | 1116.4409 | 1128.6184 | 1125.1051 | 1125.3033 | 1132.9627 | 1150.7617 | 1158.309 | 1165.3493 | 1176.3232 | 1184.4689 | 1186.716 | 1192.4468 | 1194.2601 | 1195.7944 | 1198.9166 | 1199.7476 | 1200.0755 | 1199.2902 | 1200.0428 | 1202.0016 | 1202.1123 | 1201.2399 | 1200.5447 | 1198.9065 | 1197.4005 | 1192.2349 | 1188.3374 | 1183.2621 | 1177.9446
Statistical Difference | 481.5848 | 526.7555 | 810.7956 | -282.543 | 1155.9319 | -511.8729 | 133.5858 | -125.6555 | 573.888 | -3598.8419 | 1688.4902 | -2583.9087 | 1082.3965 | -7.9932 | 4389.6002 | 1702.6693 | 0 | 0 | 0 | 0 | 1.1628 | 0 | 1.1627 | -12.7924 | 3.8879 | 1.1628 | -1.1627 | 0 | 0 | 0 | -1.6664 | -1.9441 | -1.3886 | -0.83323 | -0.83318 | 0 | 0 | 0 | 0 | 0 | 0 | 0 | 0 | 0 | 0 | 0 | 0 | 0 | 0 | 0 | 0

## Net Generation Efficiency
EU27: Net electricity generation efficiencies | 2000 | 2001 | 2002 | 2003 | 2004 | 2005 | 2006 | 2007 | 2008 | 2009 | 2010 | 2011 | 2012 | 2013 | 2014 | 2015 | 2016 | 2017 | 2018 | 2019 | 2020 | 2021 | 2022 | 2023 | 2024 | 2025 | 2026 | 2027 | 2028 | 2029 | 2030 | 2031 | 2032 | 2033 | 2034 | 2035 | 2036 | 2037 | 2038 | 2039 | 2040 | 2041 | 2042 | 2043 | 2044 | 2045 | 2046 | 2047 | 2048 | 2049 | 2050
Total | 0.39335 | 0.38466 | 0.38829 | 0.38206 | 0.39409 | 0.39058 | 0.38771 | 0.40073 | 0.41101 | 0.40693 | 0.41303 | 0.40863 | 0.39171 | 0.39994 | 0.41275 | 0.4254 | 0.43298 | 0.44539 | 0.46271 | 0.43001 | 0.43929 | 0.44525 | 0.45071 | 0.45767 | 0.46375 | 0.46938 | 0.47478 | 0.47908 | 0.48175 | 0.48899 | 0.49462 | 0.50113 | 0.50705 | 0.51484 | 0.52441 | 0.53878 | 0.54388 | 0.55371 | 0.56229 | 0.56623 | 0.57086 | 0.57836 | 0.58107 | 0.58502 | 0.59101 | 0.59778 | 0.60295 | 0.61122 | 0.62038 | 0.62675 | 0.62973
Nuclear | 0.30677 | 0.30687 | 0.30752 | 0.30771 | 0.30684 | 0.30652 | 0.30564 | 0.30456 | 0.30466 | 0.30444 | 0.30452 | 0.30432 | 0.30421 | 0.30418 | 0.30415 | 0.30442 | 0.31414 | 0.31413 | 0.31412 | 0.31566 | 0.31552 | 0.31754 | 0.31772 | 0.31756 | 0.31849 | 0.31883 | 0.31829 | 0.31839 | 0.31834 | 0.31851 | 0.31823 | 0.31805 | 0.3178 | 0.31727 | 0.31844 | 0.31808 | 0.31752 | 0.31735 | 0.31722 | 0.31595 | 0.31561 | 0.31525 | 0.31486 | 0.31401 | 0.31437 | 0.31452 | 0.31536 | 0.31544 | 0.31559 | 0.31512 | 0.31477
Nuclear - current | 0.30677 | 0.30687 | 0.30752 | 0.30771 | 0.30684 | 0.30652 | 0.30564 | 0.30456 | 0.30466 | 0.30444 | 0.30452 | 0.30432 | 0.30421 | 0.30418 | 0.30415 | 0.30442 | 0.31414 | 0.31413 | 0.31412 | 0.31566 | 0.31552 | 0.31754 | 0.31772 | 0.31756 | 0.31849 | 0.31883 | 0.31829 | 0.31839 | 0.31834 | 0.31851 | 0.31823 | 0.31805 | 0.3178 | 0.31727 | 0.31844 | 0.31808 | 0.31752 | 0.31735 | 0.31722 | 0.31595 | 0.31561 | 0.31525 | 0.31486 | 0.31401 | 0.31437 | 0.31452 | 0.31536 | 0.31499 | 0.3151 | 0.31459 | 0.31424
Nuclear III | [19 empty] | 0 | 0 | 0 | 0 | 0 | 0 | 0 | 0 | 0 | 0 | 0 | 0 | 0 | 0 | 0 | 0 | 0 | 0 | 0 | 0 | 0 | 0 | 0 | 0 | 0 | 0 | 0 | 0 | 0.37067 | 0.37067 | 0.37067 | 0.37067
Nuclear IV | [19 empty] | 0 | 0 | 0 | 0 | 0 | 0 | 0 | 0 | 0 | 0 | 0 | 0 | 0 | 0 | 0 | 0 | 0 | 0 | 0 | 0 | 0 | 0 | 0 | 0 | 0 | 0 | 0 | 0 | 0 | 0 | 0 | 0
Conventional thermal | 0.41958 | 0.40941 | 0.41223 | 0.40372 | 0.41613 | 0.41055 | 0.40294 | 0.41442 | 0.42144 | 0.4235 | 0.42871 | 0.42058 | 0.39323 | 0.39641 | 0.40332 | 0.4116 | 0.41526 | 0.41657 | 0.42741 | 0.36518 | 0.36882 | 0.36657 | 0.37216 | 0.37625 | 0.37593 | 0.37676 | 0.37855 | 0.37821 | 0.37751 | 0.37914 | 0.3798 | 0.38116 | 0.38405 | 0.3862 | 0.38897 | 0.39634 | 0.39006 | 0.38946 | 0.38883 | 0.38469 | 0.37788 | 0.37808 | 0.37305 | 0.37118 | 0.37317 | 0.37075 | 0.36963 | 0.37291 | 0.37693 | 0.37741 | 0.37623
Coal fired | 0.36559 | 0.35898 | 0.3518 | 0.35381 | 0.36771 | 0.36266 | 0.36392 | 0.36146 | 0.36446 | 0.36617 | 0.36954 | 0.36572 | 0.36247 | 0.36297 | 0.36616 | 0.36857 | 0.36834 | 0.36894 | 0.36451 | 0.34265 | 0.34865 | 0.35015 | 0.35175 | 0.35905 | 0.35571 | 0.35846 | 0.35542 | 0.35668 | 0.35918 | 0.35723 | 0.35937 | 0.35679 | 0.35966 | 0.35101 | 0.35356 | 0.3546 | 0.35376 | 0.35861 | 0.35225 | 0.34829 | 0.33861 | 0.33559 | 0.33839 | 0.33396 | 0.33768 | 0.33056 | 0.32765 | 0.32548 | 0.32143 | 0.31876 | 0.31763
Integrated gasification combined cycle | [19 empty] | 0.41141 | 0.41141 | 0.41141 | 0.40813 | 0.38164 | 0.41141 | 0.41141 | 0.41141 | 0.41141 | 0.41141 | 0.41141 | 0.41141 | 0.41141 | 0.41141 | 0 | 0 | 0.38098 | 0.38079 | 0.37548 | 0.37455 | 0.34884 | 0.30842 | 0.31314 | 0.31096 | 0.30993 | 0.31534 | 0.31945 | 0.31805 | 0.31479 | 0.31964 | 0.31988 | 0.31932
Supercritical steam turbine | [19 empty] | 0.37996 | 0.38291 | 0.37995 | 0.38169 | 0.39151 | 0.38357 | 0.39054 | 0.38823 | 0.38933 | 0.3883 | 0.38198 | 0.38229 | 0.38137 | 0.38275 | 0.36821 | 0.37001 | 0.36643 | 0.35289 | 0.35295 | 0.34225 | 0.34608 | 0.34523 | 0.339 | 0.35669 | 0.34512 | 0.35896 | 0.34756 | 0.34427 | 0.33934 | 0.33527 | 0.33421 | 0.33426
Fluidized bed combustion | [19 empty] | 0.35687 | 0.34844 | 0.34026 | 0.3444 | 0.35183 | 0.35286 | 0.34734 | 0.36243 | 0.3505 | 0.36358 | 0.36631 | 0.36232 | 0.35361 | 0.35925 | 0.35495 | 0.3564 | 0.36079 | 0.36178 | 0.36087 | 0.3605 | 0.33371 | 0.31128 | 0.30778 | 0.29389 | 0.29506 | 0.29033 | 0.29035 | 0.28493 | 0.28977 | 0.2813 | 0.28109 | 0.27659
Steam turbine | 0.36559 | 0.35898 | 0.3518 | 0.35381 | 0.36771 | 0.36266 | 0.36392 | 0.36146 | 0.36446 | 0.36617 | 0.36954 | 0.36572 | 0.36247 | 0.36297 | 0.36616 | 0.36857 | 0.36834 | 0.36894 | 0.36451 | 0.3203 | 0.32746 | 0.33299 | 0.33246 | 0.33615 | 0.33745 | 0.33693 | 0.333 | 0.33519 | 0.33646 | 0.33537 | 0.34049 | 0.33573 | 0.33676 | 0.33036 | 0.33692 | 0.34036 | 0.35148 | 0.36479 | 0.36457 | 0.35624 | 0.35153 | 0.35765 | 0.35724 | 0.36911 | 0.36669 | 0.36228 | 0.36282 | 0.36704 | 0.36127 | 0.35399 | 0.35403
Lignite fired | [19 empty] | 0.33698 | 0.33857 | 0.33904 | 0.34385 | 0.34556 | 0.33816 | 0.33795 | 0.33859 | 0.33804 | 0.33952 | 0.34291 | 0.32979 | 0.33559 | 0.33371 | 0.34208 | 0.33239 | 0.33426 | 0.33987 | 0.3407 | 0.35132 | 0.35073 | 0.34069 | 0.36122 | 0.36206 | 0.36515 | 0.34412 | 0.34584 | 0.32206 | 0.29915 | 0.29657 | 0.29672 | 0.26075
Integrated gasification combined cycle | [19 empty] | 0 | 0 | 0 | 0 | 0 | 0 | 0 | 0 | 0 | 0 | 0 | 0 | 0 | 0 | 0 | 0 | 0 | 0 | 0 | 0 | 0 | 0 | 0 | 0 | 0 | 0 | 0 | 0 | 0 | 0 | 0 | 0
Supercritical steam turbine | [19 empty] | 0.39019 | 0.39041 | 0.38986 | 0.39086 | 0.38924 | 0.38384 | 0.38859 | 0.38933 | 0.38889 | 0.38989 | 0.39075 | 0.37803 | 0.38734 | 0.38048 | 0.38207 | 0.37679 | 0.3856 | 0.38778 | 0.38605 | 0.38517 | 0.37812 | 0.35805 | 0.38945 | 0.38963 | 0.38979 | 0.39116 | 0.39094 | 0.35033 | 0.35986 | 0.35677 | 0.36694 | 0.31951
Fluidized bed combustion | [19 empty] | 0.28879 | 0.28317 | 0.28324 | 0.28653 | 0.28114 | 0.28132 | 0.26691 | 0.26986 | 0.2701 | 0.26447 | 0.2621 | 0.25727 | 0.25501 | 0.25508 | 0.24965 | 0.25271 | 0.24782 | 0.24564 | 0.24834 | 0.23262 | 0.23993 | 0.23581 | 0.25058 | 0.24413 | 0.24111 | 0.24246 | 0.24314 | 0.24308 | 0.23623 | 0.23673 | 0.23717 | 0.23784
Steam turbine | [19 empty] | 0.31661 | 0.31946 | 0.32019 | 0.32317 | 0.32651 | 0.32059 | 0.3197 | 0.31788 | 0.3181 | 0.31851 | 0.3182 | 0.31219 | 0.3143 | 0.31441 | 0.31492 | 0.31067 | 0.30469 | 0.31202 | 0.30743 | 0.33013 | 0.33262 | 0.33692 | 0.33873 | 0.33702 | 0.34354 | 0.32079 | 0.32877 | 0.3143 | 0.27029 | 0.25746 | 0.23798 | 0.18099
Gas fired | 0.49097 | 0.48609 | 0.49506 | 0.48685 | 0.48761 | 0.48591 | 0.47661 | 0.49016 | 0.49327 | 0.48731 | 0.49009 | 0.49149 | 0.46647 | 0.47254 | 0.47027 | 0.47402 | 0.48057 | 0.47836 | 0.48075 | 0.43944 | 0.44007 | 0.43725 | 0.44432 | 0.44677 | 0.44753 | 0.44527 | 0.45102 | 0.44888 | 0.44829 | 0.44898 | 0.44873 | 0.44942 | 0.4526 | 0.4538 | 0.4582 | 0.46483 | 0.46105 | 0.45754 | 0.4567 | 0.45313 | 0.44728 | 0.4492 | 0.44314 | 0.44386 | 0.44896 | 0.45121 | 0.44958 | 0.44954 | 0.4528 | 0.45352 | 0.44758
Gas turbine combined cycle | 0.50702 | 0.50203 | 0.5108 | 0.49965 | 0.50218 | 0.50149 | 0.49163 | 0.50507 | 0.50701 | 0.49994 | 0.50279 | 0.50462 | 0.48256 | 0.4873 | 0.47755 | 0.48103 | 0.48772 | 0.486 | 0.48536 | 0.45714 | 0.45503 | 0.45154 | 0.45711 | 0.46039 | 0.46034 | 0.4577 | 0.46415 | 0.46309 | 0.46182 | 0.46193 | 0.46113 | 0.46114 | 0.46386 | 0.46488 | 0.46899 | 0.47621 | 0.47172 | 0.46542 | 0.46399 | 0.46005 | 0.45404 | 0.45583 | 0.44957 | 0.44959 | 0.45495 | 0.45674 | 0.45376 | 0.45293 | 0.45557 | 0.45625 | 0.4497
Gas turbine | 0.30698 | 0.30368 | 0.30535 | 0.30045 | 0.30942 | 0.30819 | 0.29547 | 0.30641 | 0.30432 | 0.30558 | 0.30914 | 0.31528 | 0.29637 | 0.29327 | 0.2862 | 0.28746 | 0.28909 | 0.28218 | 0.24168 | 0.32476 | 0.3277 | 0.31796 | 0.31586 | 0.31807 | 0.3327 | 0.32228 | 0.31064 | 0.32012 | 0.31925 | 0.31896 | 0.33198 | 0.30387 | 0.32103 | 0.32166 | 0.30138 | 0.30994 | 0.31094 | 0.32387 | 0.31927 | 0.3036 | 0.30492 | 0.29762 | 0.30204 | 0.30734 | 0.2691 | 0.26614 | 0.28595 | 0.31788 | 0.32818 | 0.33181 | 0
Steam turbine | 0.40239 | 0.39716 | 0.40319 | 0.39731 | 0.39377 | 0.39254 | 0.38657 | 0.39432 | 0.39918 | 0.39595 | 0.40263 | 0.40117 | 0.39279 | 0.39801 | 0.32958 | 0.32925 | 0.33642 | 0.33484 | 0.33662 | 0.37189 | 0.377 | 0.37066 | 0.36857 | 0.36271 | 0.3728 | 0.36952 | 0.37191 | 0.3678 | 0.36597 | 0.36819 | 0.36687 | 0.36937 | 0.36611 | 0.37428 | 0.37223 | 0.37467 | 0.37734 | 0.38697 | 0.38391 | 0.38478 | 0.3807 | 0.38232 | 0.37408 | 0.3824 | 0.38653 | 0.38862 | 0.39146 | 0.38199 | 0.37783 | 0.38545 | 0.38342
Internal combustion engine | 0.30613 | 0.30368 | 0.30914 | 0.30409 | 0.30701 | 0.30622 | 0.30166 | 0.3086 | 0.30909 | 0.30381 | 0.30877 | 0.30716 | 0.29588 | 0.29873 | 0.2912 | 0.29455 | 0.29674 | 0.29718 | 0.29659 | 0.30565 | 0.29783 | 0.28787 | 0.30192 | 0.30192 | 0.2972 | 0.29543 | 0.30147 | 0.31592 | 0.31164 | 0.32147 | 0.31643 | 0.30752 | 0.32005 | 0.31993 | 0.32407 | 0.30597 | 0.26333 | 0.32228 | 0.12621 | 0.30905 | 0.35019 | 0.35019 | 0.35019 | 0.35456 | 0.36484 | 0 | 0 | 0 | 0 | 0 | 0
Derived gas fired | 0.18388 | 0.18682 | 0.18176 | 0.134 | 0.12607 | 0.12652 | 0.13613 | 0.13349 | 0.13486 | 0.14781 | 0.151 | 0.13321 | 0.13487 | 0.13329 | 0.13328 | 0.13095 | 0.14213 | 0.14213 | 0.14213 | 0.30741 | 0.30923 | 0.30887 | 0.30559 | 0.30746 | 0.30778 | 0.30767 | 0.3072 | 0.3073 | 0.30708 | 0.30702 | 0.30841 | 0.30828 | 0.30769 | 0.30742 | 0.30537 | 0.30531 | 0.30321 | 0.3034 | 0.30342 | 0.30375 | 0.30318 | 0.30305 | 0.2985 | 0.29875 | 0.29897 | 0.29928 | 0.29972 | 0.30036 | 0.30086 | 0.30193 | 0.29297
Refinery gas fired | [19 empty] | 0.20692 | 0.2136 | 0.21552 | 0.21495 | 0.21654 | 0.21664 | 0.21675 | 0.2169 | 0.21661 | 0.22766 | 0.22844 | 0.22861 | 0.22839 | 0.22889 | 0.22899 | 0.23226 | 0.23253 | 0.23264 | 0.2329 | 0.2331 | 0.23319 | 0.23323 | 0.23253 | 0.23336 | 0.23393 | 0.23397 | 0.23399 | 0.23405 | 0.23415 | 0.23426 | 0.23462 | 0.23462
Diesel oil fired | 0.42295 | 0.42243 | 0.42196 | 0.42285 | 0.367 | 0.3901 | 0.40472 | 0.40471 | 0.40654 | 0.40134 | 0.39309 | 0.39148 | 0.3968 | 0.35939 | 0.36371 | 0.36187 | 0.34498 | 0.33766 | 0.3423 | 0.31978 | 0.32018 | 0.32822 | 0.3353 | 0.32907 | 0.31987 | 0.32734 | 0.32713 | 0.33129 | 0.34028 | 0.3528 | 0.36262 | 0.34001 | 0.34192 | 0.33944 | 0.34555 | 0.35116 | 0.34006 | 0.33985 | 0.33867 | 0.3216 | 0.41605 | 0.34472 | 0.35213 | 0.32764 | 0.30536 | 0.37866 | 0.31796 | 0.32236 | 0.31545 | 0.32493 | 0.34554
Gas turbine combined cycle | [19 empty] | 0.43047 | 0.42979 | 0.42925 | 0.424 | 0.38728 | 0.37195 | 0.37488 | 0.37318 | 0.38239 | 0.38037 | 0.39733 | 0.39816 | 0.3664 | 0.36459 | 0.3648 | 0.38092 | 0.38408 | 0.36654 | 0.35966 | 0.35167 | 0.32679 | 0.4243 | 0.36079 | 0.36487 | 0.3392 | 0.30877 | 0.37958 | 0.3192 | 0.3237 | 0.31661 | 0.32615 | 0.34713
Gas turbine | 0.42536 | 0.42562 | 0.42215 | 0.42289 | 0.36705 | 0.39017 | 0.40496 | 0.40503 | 0.41479 | 0.40815 | 0.39276 | 0.39051 | 0.39607 | 0.35559 | 0.36384 | 0.35929 | 0.34487 | 0.33399 | 0.33988 | 0.31409 | 0.31362 | 0.3088 | 0.31343 | 0.31562 | 0.29664 | 0.3032 | 0.30298 | 0.30248 | 0.30867 | 0.30855 | 0.28692 | 0.29732 | 0.29607 | 0.2751 | 0.27734 | 0.28762 | 0.2912 | 0.30299 | 0.30044 | 0.30085 | 0.30882 | 0.3054 | 0.30476 | 0.29907 | 0.28629 | 0.2531 | 0.2531 | 0.2531 | 0.2531 | 0.2531 | 0.2531
Steam turbine | 0.33267 | 0.30045 |  | 0.32557 | 0.3669 | 0.38992 | 0.40349 | 0.42476 | 0.41571 | 0.4112 | 0.39395 | 0.39825 | 0.40029 | 0.3632 | 0.37017 | 0.36502 | 0.36744 | 0.36744 | 0.36744 | 0.27746 | 0.26807 | 0.27592 | 0.26873 | 0.26737 | 0.26598 | 0.2657 | 0.26497 | 0.26448 | 0.26358 | 0.26286 | 0.25427 | 0.17664 | 0.17508 | 0.32812 | 0.32875 | 0.32895 | 0.33552 | 0.3353 | 0.33615 | 0.33758 | 0.34311 | 0.34126 | 0.34005 | 0.094009 | 0.093458 | 0.089505 | 0.08952 | 0.089517 | 0.088057 | 0.088122 | 0.087371
Internal combustion engine |  |  | 0.38633 |  |  |  |  | 0.37912 | 0.37103 | 0.3674 |  |  |  |  | 0.33053 |  | 0.32678 | 0.32573 | 0.32527 | 0.29844 | 0.32282 | 0.32071 | 0.31111 | 0.31489 | 0.31149 | 0.29534 | 0.29645 | 0.27903 | 0.31222 | 0.28325 | 0.28726 | 0.32022 | 0.29752 | 0.31556 | 0.30042 | 0.2924 | 0.28789 | 0.28235 | 0.28166 | 0.2938 | 0.3079 | 0.30794 | 0 | 0.33029 | 0 | 0.25045 | 0 | 0 | 0 | 0 | 0
Fuel Oil fired | 0.35395 | 0.34268 | 0.367 | 0.32229 | 0.3237 | 0.31677 | 0.31726 | 0.32028 | 0.31756 | 0.32152 | 0.32466 | 0.31931 | 0.31866 | 0.31186 | 0.30936 | 0.31007 | 0.33075 | 0.33438 | 0.32398 | 0.34578 | 0.33603 | 0.33409 | 0.32765 | 0.33635 | 0.33289 | 0.32358 | 0.32147 | 0.3258 | 0.32453 | 0.32442 | 0.32556 | 0.32435 | 0.32487 | 0.32435 | 0.32368 | 0.32681 | 0.32578 | 0.33538 | 0.33481 | 0.33117 | 0.32806 | 0.36279 | 0.36334 | 0.3629 | 0.36401 | 0.33997 | 0.35603 | 0.35793 | 0 | 0 | 0
Integrated gasification combined cycle | [19 empty] | 0.31658 | 0.32629 | 0.32629 | 0.32629 | 0.32629 | 0.31953 | 0.32625 | 0.32131 | 0.32629 | 0.32629 | 0.32629 | 0.32629 | 0.32629 | 0.32629 | 0.32629 | 0.32629 | 0.32629 | 0.32594 | 0.32594 | 0.32312 | 0.32594 | 0.32159 | 0 | 0 | 0 | 0 | 0 | 0 | 0 | 0 | 0 | 0
Supercritical steam turbine | [19 empty] | 0.29465 | 0.31522 | 0.31522 | 0.31522 | 0.31522 | 0.31522 | 0.31522 | 0.31522 | 0.31522 | 0.31522 | 0.31522 | 0.31522 | 0.31522 | 0.31522 | 0.31522 | 0.31522 | 0.31522 | 0.31398 | 0 | 0 | 0 | 0 | 0 | 0 | 0 | 0 | 0 | 0 | 0 | 0 | 0 | 0
Steam turbine | 0.35395 | 0.34268 | 0.367 | 0.32229 | 0.3237 | 0.31677 | 0.31726 | 0.32028 | 0.31756 | 0.32152 | 0.32466 | 0.31931 | 0.31866 | 0.31186 | 0.30936 | 0.31007 | 0.33075 | 0.33438 | 0.32398 | 0.35788 | 0.3426 | 0.34711 | 0.33585 | 0.35557 | 0.35621 | 0.33039 | 0.32836 | 0.33609 | 0.33273 | 0.33859 | 0.34705 | 0.33895 | 0.34165 | 0.33959 | 0.33898 | 0.34294 | 0.34891 | 0.35855 | 0.3603 | 0.34083 | 0.3643 | 0.36279 | 0.36334 | 0.3629 | 0.36401 | 0.33997 | 0.35603 | 0.35793 | 0 | 0 | 0
Solid biomass & waste fired | 0.26314 | 0.22418 | 0.22584 | 0.22624 | 0.27004 | 0.27027 | 0.27536 | 0.28586 | 0.28373 | 0.30366 | 0.31607 | 0.30599 | 0.33916 | 0.36012 | 0.36085 | 0.38279 | 0.38944 | 0.38575 | 0.38876 | 0.24295 | 0.24673 | 0.25009 | 0.25545 | 0.25705 | 0.25782 | 0.26596 | 0.26357 | 0.26573 | 0.26692 | 0.27036 | 0.27217 | 0.27168 | 0.27407 | 0.27702 | 0.28353 | 0.28679 | 0.28818 | 0.28996 | 0.29068 | 0.29069 | 0.29057 | 0.29212 | 0.29389 | 0.29893 | 0.29769 | 0.30406 | 0.30502 | 0.30869 | 0.31199 | 0.3148 | 0.31526
Integrated gasification combined cycle | [19 empty] | 0 | 0 | 0 | 0 | 0 | 0 | 0 | 0 | 0 | 0 | 0 | 0 | 0.3066 | 0.36355 | 0.36148 | 0.36112 | 0.367 | 0.3658 | 0.36399 | 0.35594 | 0.35446 | 0.35344 | 0.33997 | 0.341 | 0.34198 | 0.34647 | 0.349 | 0.3519 | 0.35336 | 0.35563 | 0.35639 | 0.35548
Fluidized bed combustion | 0.26243 | 0.22408 | 0.22582 | 0.22653 | 0.27033 | 0.27021 | 0.27347 | 0.28476 | 0.28272 | 0.30213 | 0.31581 | 0.30435 | 0.33628 | 0.35956 | 0.35925 | 0.37953 | 0.38499 | 0.38457 | 0.3859 | 0.24305 | 0.24515 | 0.25494 | 0.26027 | 0.26348 | 0.2629 | 0.26752 | 0.2641 | 0.26904 | 0.2725 | 0.27379 | 0.27876 | 0.28024 | 0.28124 | 0.28219 | 0.29025 | 0.28862 | 0.28951 | 0.29416 | 0.29552 | 0.29511 | 0.29553 | 0.29263 | 0.29439 | 0.29842 | 0.29414 | 0.30045 | 0.30141 | 0.30227 | 0.30342 | 0.30462 | 0.30576
Steam turbine | 0.27371 | 0.22601 | 0.22653 | 0.21285 | 0.25505 | 0.28078 | 0.28929 | 0.28972 | 0.28687 | 0.31083 | 0.31688 | 0.31029 | 0.34423 | 0.36139 | 0.36366 | 0.3882 | 0.39547 | 0.38739 | 0.39377 | 0.24287 | 0.24805 | 0.24608 | 0.25125 | 0.25102 | 0.25322 | 0.26438 | 0.26304 | 0.26248 | 0.26133 | 0.26706 | 0.26506 | 0.26263 | 0.26076 | 0.26194 | 0.26363 | 0.26744 | 0.26813 | 0.26611 | 0.26415 | 0.25924 | 0.25731 | 0.26554 | 0.26498 | 0.26643 | 0.26249 | 0.26793 | 0.2595 | 0.26002 | 0.25836 | 0.27198 | 0.26525
Fuel cells | [19 empty] | 0 | 0 | 0 | 0 | 0 | 0 | 0 | 0 | 0 | 0 | 0 | 0 | 0 | 0 | 0 | 0 | 0 | 0 | 0 | 0 | 0 | 0 | 0 | 0 | 0 | 0 | 0 | 0 | 0 | 0 | 0 | 0
Natural gas fuel cell power plant | [19 empty] | 0 | 0 | 0 | 0 | 0 | 0 | 0 | 0 | 0 | 0 | 0 | 0 | 0 | 0 | 0 | 0 | 0 | 0 | 0 | 0 | 0 | 0 | 0 | 0 | 0 | 0 | 0 | 0 | 0 | 0 | 0 | 0
Hydrogen fuel cell power plant | [19 empty] | 0 | 0 | 0 | 0 | 0 | 0 | 0 | 0 | 0 | 0 | 0 | 0 | 0 | 0 | 0 | 0 | 0 | 0 | 0 | 0 | 0 | 0 | 0 | 0 | 0 | 0 | 0 | 0 | 0 | 0 | 0 | 0
Wind | 1 | 1 | 1 | 1 | 1 | 1 | 1 | 1 | 1 | 1 | 1 | 1 | 1 | 1 | 1 | 1 | 1 | 1 | 1 | 1 | 1 | 1 | 1 | 1 | 1 | 1 | 1 | 1 | 1 | 1 | 1 | 1 | 1 | 1 | 1 | 1 | 1 | 1 | 1 | 1 | 1 | 1 | 1 | 1 | 1 | 1 | 1 | 1 | 1 | 1 | 1
Onshore | 1 | 1 | 1 | 1 | 1 | 1 | 1 | 1 | 1 | 1 | 1 | 1 | 1 | 1 | 1 | 1 | 1 | 1 | 1 | 1 | 1 | 1 | 1 | 1 | 1 | 1 | 1 | 1 | 1 | 1 | 1 | 1 | 1 | 1 | 1 | 1 | 1 | 1 | 1 | 1 | 1 | 1 | 1 | 1 | 1 | 1 | 1 | 1 | 1 | 1 | 1
Offshore | 1 | 1 | 1 | 1 | 1 | 1 | 1 | 1 | 1 | 1 | 1 | 1 | 1 | 1 | 1 | 1 | 1 | 1 | 1 | 1 | 1 | 1 | 1 | 1 | 1 | 1 | 1 | 1 | 1 | 1 | 1 | 1 | 1 | 1 | 1 | 1 | 1 | 1 | 1 | 1 | 1 | 1 | 1 | 1 | 1 | 1 | 1 | 1 | 1 | 1 | 1
Solar photovoltaics | 1 | 1 | 1 | 1 | 1 | 1 | 1 | 1 | 1 | 1 | 1 | 1 | 1 | 1 | 1 | 1 | 1 | 1 | 1 | 1 | 1 | 1 | 1 | 1 | 1 | 1 | 1 | 1 | 1 | 1 | 1 | 1 | 1 | 1 | 1 | 1 | 1 | 1 | 1 | 1 | 1 | 1 | 1 | 1 | 1 | 1 | 1 | 1 | 1 | 1 | 1
Solar thermal | [19 empty] | 0.23578 | 0.23578 | 0.23578 | 0.23578 | 0.23578 | 0.23578 | 0.23578 | 0.23578 | 0.23578 | 0.23578 | 0.23578 | 0.23578 | 0.23578 | 0.23578 | 0.2355 | 0.23279 | 0.22816 | 0.22456 | 0.21899 | 0.2178 | 0.2178 | 0.2178 | 0.2178 | 0.21773 | 0.21773 | 0.21773 | 0.21773 | 0.21731 | 0.21731 | 0.21731 | 0.21731 | 0.21731
Geothermal | [19 empty] | 0.087877 | 0.087146 | 0.086443 | 0.086814 | 0.087664 | 0.087133 | 0.086069 | 0.086075 | 0.088057 | 0.089315 | 0.089339 | 0.089306 | 0.088553 | 0.088482 | 0.08938 | 0.089866 | 0.091739 | 0.091661 | 0.091493 | 0.091511 | 0.093603 | 0.093641 | 0.093598 | 0.091635 | 0.091571 | 0.097955 | 0.09677 | 0.09677 | 0.096575 | 0.094845 | 0.094845 | 0.093049
Tide, wave and ocean | [9 empty] | 1 | 1 | 1 | 1 | 1 | 1 | 1 | 1 | 1 | 1 | 1 | 1 | 1 | 1 | 1 | 1 | 1 | 1 | 1 | 1 | 1 | 1 | 1 | 1 | 1 | 1 | 1 | 1 | 1 | 1 | 1 | 1 | 1 | 1 | 1 | 1 | 1 | 1 | 1 | 1 | 1 | 1
Tidal | [9 empty] | 1 | 1 | 1 | 1 | 1 | [5 empty] | 1 | 1 | 1 | 1 | 1 | 1 | 1 | 1 | 1 | 1 | 1 | 1 | 1 | 1 | 1 | 1 | 1 | 1 | 1 | 1 | 1 | 1 | 1 | 1 | 1 | 1 | 1 | 1 | 1 | 1 | 1 | 1
Wave and ocean | [14 empty] | 1 | 1 | 1 | 1 | 1 | 1 | 0 | 1 | 1 | 1 | 1 | 1 | 1 | 0 | 0 | 0 | 0 | 0 | 0 | 0 | 0 | 0 | 0 | 0 | 0 | 0 | 1 | 1 | 1 | 1 | 0 | 1 | 1 | 1 | 1 | 0 | 0
Hydro | 1 | 1 | 1 | 1 | 1 | 1 | 1 | 1 | 1 | 1 | 1 | 1 | 1 | 1 | 1 | 1 | 1 | 1 | 1 | 1 | 1 | 1 | 1 | 1 | 1 | 1 | 1 | 1 | 1 | 1 | 1 | 1 | 1 | 1 | 1 | 1 | 1 | 1 | 1 | 1 | 1 | 1 | 1 | 1 | 1 | 1 | 1 | 1 | 1 | 1 | 1
Run-of-river | 1 | 1 | 1 | 1 | 1 | 1 | 1 | 1 | 1 | 1 | 1 | 1 | 1 | 1 | 1 | 1 | 1 | 1 | 1 | 1 | 1 | 1 | 1 | 1 | 1 | 1 | 1 | 1 | 1 | 1 | 1 | 1 | 1 | 1 | 1 | 1 | 1 | 1 | 1 | 1 | 1 | 1 | 1 | 1 | 1 | 1 | 1 | 1 | 1 | 1 | 1
Reservoirs (dams) | 1 | 1 | 1 | 1 | 1 | 1 | 1 | 1 | 1 | 1 | 1 | 1 | 1 | 1 | 1 | 1 | 1 | 1 | 1 | 1 | 1 | 1 | 1 | 1 | 1 | 1 | 1 | 1 | 1 | 1 | 1 | 1 | 1 | 1 | 1 | 1 | 1 | 1 | 1 | 1 | 1 | 1 | 1 | 1 | 1 | 1 | 1 | 1 | 1 | 1 | 1
Pump storage | 0.76969 | 0.75471 | 0.76561 | 0.77107 | 0.75757 | 0.7904 | 0.7834 | 0.76101 | 0.76137 | 0.76105 | 0.74793 | 0.75636 | 0.74561 | 0.73898 | 0.74222 | 0.73801 | 0.73801 | 0.73801 | 0.73801 | 0.72282 | 0.72276 | 0.7228 | 0.72283 | 0.72263 | 0.72267 | 0.72268 | 0.72265 | 0.72265 | 0.72271 | 0.72263 | 0.7227 | 0.72272 | 0.72257 | 0.72253 | 0.72253 | 0.7225 | 0.72254 | 0.72252 | 0.72253 | 0.72252 | 0.72245 | 0.72245 | 0.72245 | 0.72235 | 0.72242 | 0.7224 | 0.72241 | 0.72245 | 0.72228 | 0.72232 | 0.72226
[20 empty] | 0 | 0 | 0 | 0 | 0 | 0 | 0 | 0 | 0 | 0 | 0 | 0 | 0 | 0 | 0 | 0 | 0 | 0 | 0 | 0 | 0 | 0 | 0 | 0 | 0 | 0 | 0 | 0 | 0 | 0 | 0 | 0
Electricity only | 0.39054 | 0.38254 | 0.38632 | 0.37868 | 0.39124 | 0.38755 | 0.38476 | 0.39794 | 0.40895 | 0.40518 | 0.4066 | 0.40422 | 0.3878 | 0.39609 | 0.41075 | 0.42373 | 0.43297 | 0.44715 | 0.46685 | 0.46039 | 0.47091 | 0.47822 | 0.48562 | 0.49448 | 0.50281 | 0.50991 | 0.51715 | 0.52161 | 0.52416 | 0.53307 | 0.53966 | 0.54814 | 0.55629 | 0.56696 | 0.57903 | 0.59683 | 0.60468 | 0.61776 | 0.62903 | 0.63474 | 0.6407 | 0.6519 | 0.65768 | 0.66458 | 0.67346 | 0.68481 | 0.69305 | 0.70801 | 0.72361 | 0.73625 | 0.74522
Nuclear | 0.30677 | 0.30687 | 0.30752 | 0.30771 | 0.30684 | 0.30652 | 0.30564 | 0.30456 | 0.30466 | 0.30444 | 0.30452 | 0.30432 | 0.30421 | 0.30418 | 0.30415 | 0.30442 | 0.31414 | 0.31413 | 0.31412 | 0.31566 | 0.31552 | 0.31754 | 0.31772 | 0.31756 | 0.31849 | 0.31883 | 0.31829 | 0.31839 | 0.31834 | 0.31851 | 0.31823 | 0.31805 | 0.3178 | 0.31727 | 0.31844 | 0.31808 | 0.31752 | 0.31735 | 0.31722 | 0.31595 | 0.31561 | 0.31525 | 0.31486 | 0.31401 | 0.31437 | 0.31452 | 0.31536 | 0.31544 | 0.31559 | 0.31512 | 0.31477
Nuclear - current | 0.30677 | 0.30687 | 0.30752 | 0.30771 | 0.30684 | 0.30652 | 0.30564 | 0.30456 | 0.30466 | 0.30444 | 0.30452 | 0.30432 | 0.30421 | 0.30418 | 0.30415 | 0.30442 | 0.31414 | 0.31413 | 0.31412 | 0.31566 | 0.31552 | 0.31754 | 0.31772 | 0.31756 | 0.31849 | 0.31883 | 0.31829 | 0.31839 | 0.31834 | 0.31851 | 0.31823 | 0.31805 | 0.3178 | 0.31727 | 0.31844 | 0.31808 | 0.31752 | 0.31735 | 0.31722 | 0.31595 | 0.31561 | 0.31525 | 0.31486 | 0.31401 | 0.31437 | 0.31452 | 0.31536 | 0.31499 | 0.3151 | 0.31459 | 0.31424
Nuclear III | [19 empty] | 0 | 0 | 0 | 0 | 0 | 0 | 0 | 0 | 0 | 0 | 0 | 0 | 0 | 0 | 0 | 0 | 0 | 0 | 0 | 0 | 0 | 0 | 0 | 0 | 0 | 0 | 0 | 0 | 0.37067 | 0.37067 | 0.37067 | 0.37067
Nuclear IV | [19 empty] | 0 | 0 | 0 | 0 | 0 | 0 | 0 | 0 | 0 | 0 | 0 | 0 | 0 | 0 | 0 | 0 | 0 | 0 | 0 | 0 | 0 | 0 | 0 | 0 | 0 | 0 | 0 | 0 | 0 | 0 | 0 | 0
Conventional thermal | 0.41833 | 0.40885 | 0.41181 | 0.4014 | 0.41516 | 0.40911 | 0.40113 | 0.41281 | 0.42042 | 0.42371 | 0.42388 | 0.41663 | 0.38785 | 0.39012 | 0.3983 | 0.40528 | 0.41101 | 0.41182 | 0.42517 | 0.3988 | 0.40269 | 0.39905 | 0.40729 | 0.41238 | 0.41222 | 0.41441 | 0.41891 | 0.41806 | 0.41597 | 0.42022 | 0.42101 | 0.42571 | 0.43566 | 0.43893 | 0.44405 | 0.45666 | 0.4482 | 0.44997 | 0.45254 | 0.45157 | 0.44685 | 0.4475 | 0.44184 | 0.43727 | 0.44492 | 0.44528 | 0.44575 | 0.46407 | 0.47597 | 0.48136 | 0.4821
Coal fired | 0.36594 | 0.35933 | 0.35217 | 0.35417 | 0.3681 | 0.36301 | 0.36427 | 0.36181 | 0.36487 | 0.36667 | 0.36997 | 0.36618 | 0.36285 | 0.36301 | 0.36621 | 0.36863 | 0.36849 | 0.36904 | 0.36458 | 0.37905 | 0.38296 | 0.38312 | 0.38779 | 0.39295 | 0.38977 | 0.39301 | 0.38962 | 0.38937 | 0.3907 | 0.39422 | 0.3909 | 0.39065 | 0.39695 | 0.38861 | 0.38934 | 0.39137 | 0.38745 | 0.3978 | 0.39609 | 0.3978 | 0.38905 | 0.37882 | 0.39018 | 0.38089 | 0.39843 | 0.38851 | 0.38903 | 0.38605 | 0.3887 | 0.38903 | 0.38912
Integrated gasification combined cycle | [19 empty] | 0.41141 | 0.41141 | 0.41141 | 0.40813 | 0.38164 | 0.41141 | 0.41141 | 0.41141 | 0.41141 | 0.41141 | 0.41141 | 0.41141 | 0.41141 | 0.41141 | 0 | 0 | 0 | 0 | 0 | 0 | 0 | 0 | 0 | 0 | 0 | 0 | 0 | 0 | 0 | 0 | 0 | 0
Supercritical steam turbine | [19 empty] | 0.4129 | 0.41203 | 0.41318 | 0.41495 | 0.42213 | 0.41579 | 0.42068 | 0.41646 | 0.41763 | 0.41961 | 0.41811 | 0.41091 | 0.41033 | 0.41653 | 0.40476 | 0.40852 | 0.41276 | 0.40851 | 0.41837 | 0.41883 | 0.42022 | 0.415 | 0.39521 | 0.41187 | 0.38176 | 0.42005 | 0.40962 | 0.40622 | 0.40371 | 0.44268 | 0.44268 | 0.44268
Fluidized bed combustion | [19 empty] | 0.36446 | 0.36452 | 0.35615 | 0.35769 | 0.35681 | 0.35559 | 0.34476 | 0.36129 | 0.34321 | 0.36068 | 0.36621 | 0.36672 | 0.35239 | 0.36826 | 0.35221 | 0.34832 | 0 | 0 | 0 | 0 | 0 | 0 | 0 | 0 | 0 | 0 | 0 | 0 | 0 | 0 | 0 | 0
Steam turbine | 0.36594 | 0.35933 | 0.35217 | 0.35417 | 0.3681 | 0.36301 | 0.36427 | 0.36181 | 0.36487 | 0.36667 | 0.36997 | 0.36618 | 0.36285 | 0.36301 | 0.36621 | 0.36863 | 0.36849 | 0.36904 | 0.36458 | 0.35326 | 0.36066 | 0.36351 | 0.36888 | 0.37251 | 0.37233 | 0.37349 | 0.37052 | 0.36938 | 0.36782 | 0.37159 | 0.3744 | 0.37199 | 0.37496 | 0.36973 | 0.37332 | 0.37113 | 0.3687 | 0.37852 | 0.37472 | 0.37374 | 0.36516 | 0.36331 | 0.36799 | 0.38002 | 0.3801 | 0.37483 | 0.37577 | 0.37563 | 0.37364 | 0.36989 | 0.36995
Lignite fired | [19 empty] | 0.35105 | 0.3536 | 0.35461 | 0.36004 | 0.36309 | 0.35644 | 0.35855 | 0.35961 | 0.35809 | 0.36049 | 0.36409 | 0.35322 | 0.36171 | 0.36453 | 0.36907 | 0.36304 | 0.371 | 0.37752 | 0.37885 | 0.38289 | 0.37921 | 0.36413 | 0.3878 | 0.38773 | 0.38834 | 0.39113 | 0.38894 | 0.36597 | 0.3649 | 0.40972 | 0.40976 | 0.20774
Integrated gasification combined cycle | [19 empty] | 0 | 0 | 0 | 0 | 0 | 0 | 0 | 0 | 0 | 0 | 0 | 0 | 0 | 0 | 0 | 0 | 0 | 0 | 0 | 0 | 0 | 0 | 0 | 0 | 0 | 0 | 0 | 0 | 0 | 0 | 0 | 0
Supercritical steam turbine | [19 empty] | 0.39636 | 0.39664 | 0.39625 | 0.39701 | 0.39469 | 0.38888 | 0.3951 | 0.3953 | 0.39543 | 0.39545 | 0.39544 | 0.3835 | 0.39729 | 0.39083 | 0.38964 | 0.38633 | 0.39761 | 0.40165 | 0.40158 | 0.40151 | 0.39325 | 0.36363 | 0.40419 | 0.4042 | 0.40484 | 0.40361 | 0.40361 | 0.36464 | 0.41006 | 0.41006 | 0.41006 | 0
Fluidized bed combustion | [19 empty] | 0.3215 | 0.32107 | 0.3232 | 0.32593 | 0.32637 | 0.32227 | 0.32419 | 0.3269 | 0.32079 | 0.32698 | 0.32698 | 0.32698 | 0.32369 | 0.32264 | 0.32698 | 0.32698 | 0.32698 | 0.32698 | 0.32698 | 0.32698 | 0.32698 | 0.32698 | 0.32698 | 0.32698 | 0.32698 | 0.32698 | 0.32403 | 0.32403 | 0 | 0 | 0 | 0
Steam turbine | [19 empty] | 0.32814 | 0.33179 | 0.33327 | 0.33798 | 0.34338 | 0.33791 | 0.33766 | 0.3358 | 0.33659 | 0.33878 | 0.33885 | 0.33515 | 0.33841 | 0.34662 | 0.34621 | 0.34497 | 0.34644 | 0.35569 | 0.35447 | 0.36339 | 0.36442 | 0.36644 | 0.37049 | 0.36763 | 0.36777 | 0.36901 | 0.36778 | 0.37728 | 0.2815 | 0.20774 | 0.20774 | 0.20774
Gas fired | 0.50089 | 0.49613 | 0.50585 | 0.49691 | 0.50053 | 0.50067 | 0.49058 | 0.50522 | 0.50753 | 0.49934 | 0.50513 | 0.50681 | 0.48022 | 0.48657 | 0.4914 | 0.49595 | 0.50332 | 0.50299 | 0.50174 | 0.48736 | 0.49316 | 0.49563 | 0.50546 | 0.50775 | 0.50434 | 0.50281 | 0.5121 | 0.51183 | 0.51207 | 0.51274 | 0.51351 | 0.517 | 0.52072 | 0.52498 | 0.52784 | 0.53299 | 0.53428 | 0.53532 | 0.53722 | 0.53922 | 0.5386 | 0.53912 | 0.53803 | 0.53971 | 0.53636 | 0.54355 | 0.54513 | 0.55004 | 0.55297 | 0.55324 | 0.55511
Gas turbine combined cycle | 0.51663 | 0.51124 | 0.51899 | 0.50952 | 0.51165 | 0.51225 | 0.50246 | 0.51531 | 0.51714 | 0.50951 | 0.51669 | 0.51836 | 0.4998 | 0.50421 | 0.49318 | 0.49812 | 0.50505 | 0.50455 | 0.50344 | 0.52267 | 0.52321 | 0.52622 | 0.52835 | 0.53101 | 0.52949 | 0.52782 | 0.53735 | 0.53671 | 0.53836 | 0.53754 | 0.53535 | 0.53649 | 0.53734 | 0.54344 | 0.54462 | 0.54968 | 0.55037 | 0.54897 | 0.54846 | 0.55207 | 0.55185 | 0.55206 | 0.54859 | 0.55143 | 0.54914 | 0.55525 | 0.55308 | 0.5518 | 0.55315 | 0.55595 | 0.55537
Gas turbine | 0.31362 | 0.31115 | 0.31269 | 0.31468 | 0.31779 | 0.31448 | 0.30876 | 0.31206 | 0.30838 | 0.32503 | 0.32654 | 0.32665 | 0.31707 | 0.31266 | 0.26289 | 0.28323 | 0.234 | 0.23174 | 0.25157 | 0.35731 | 0.34814 | 0.34353 | 0.34415 | 0.35739 | 0.36098 | 0.33835 | 0.33156 | 0.33853 | 0.33797 | 0.34592 | 0.3565 | 0.32483 | 0.33128 | 0.33122 | 0.33798 | 0.33974 | 0.34278 | 0.3186 | 0.32799 | 0.31541 | 0.32661 | 0.32318 | 0.32674 | 0.32517 | 0.25573 | 0.25501 | 0.24583 | 0 | 0 | 0 | 0
Steam turbine | 0.40687 | 0.40295 | 0.40881 | 0.40262 | 0.40905 | 0.40614 | 0.3988 | 0.40922 | 0.41289 | 0.40814 | 0.41526 | 0.41386 | 0.40044 | 0.40519 | 0.33914 | 0.31275 | 0.31885 | 0.25302 | 0.3262 | 0.40214 | 0.4103 | 0.40241 | 0.40075 | 0.3949 | 0.40276 | 0.39925 | 0.40371 | 0.40325 | 0.39548 | 0.39941 | 0.3997 | 0.39886 | 0.40103 | 0.40746 | 0.40659 | 0.40871 | 0.41565 | 0.42504 | 0.43133 | 0.42846 | 0.42856 | 0.43138 | 0.43455 | 0.43412 | 0.42855 | 0.43536 | 0.44165 | 0.46055 | 0.52712 | 0.45824 | 0.52507
Internal combustion engine | 0.31618 | 0.31333 | 0.31894 | 0.31378 | 0.31676 | 0.31589 | 0.31162 | 0.3189 | 0.31943 | 0.31445 | 0.3202 | 0.31925 | 0.30812 | 0.3115 | 0.3035 | 0.30705 | 0.30912 | 0.31039 | 0.31045 | 0.33566 | 0.33346 | 0.33811 | 0.33237 | 0.33031 | 0.3288 | 0.32969 | 0.33441 | 0.32351 | 0.3201 | 0.32443 | 0.32065 | 0.32017 | 0.32257 | 0.32422 | 0.32327 | 0.34334 | 0.34091 | 0.32632 | 0.35094 | 0.35577 | 0.36363 | 0.36363 | 0.36363 | 0.36363 | 0.36484 | 0 | 0 | 0 | 0 | 0 | 0
Derived gas fired | 0.18867 | 0.19484 | 0.18796 | 0.13814 | 0.12985 | 0.13006 | 0.14455 | 0.14006 | 0.14123 | 0.15625 | 0.16085 | 0.13594 | 0.13815 | 0.13574 | 0.13581 | 0.13294 | 0.15334 | 0.15334 | 0.15334 | 0.34207 | 0.34028 | 0.33893 | 0.33402 | 0.33857 | 0.33977 | 0.33959 | 0.33925 | 0.33945 | 0.33944 | 0.33927 | 0.34035 | 0.34037 | 0.3403 | 0.34011 | 0.33589 | 0.33627 | 0.33616 | 0.33612 | 0.33613 | 0.33645 | 0.33655 | 0.33669 | 0.32768 | 0.32785 | 0.3283 | 0.32849 | 0.32893 | 0.32971 | 0.33034 | 0.33191 | 0.32046
Refinery gas fired | [19 empty] | 0.20221 | 0.23431 | 0.23935 | 0.23965 | 0.24017 | 0.24026 | 0.23917 | 0.23873 | 0.23896 | 0.23791 | 0.23795 | 0.23803 | 0.23594 | 0.23607 | 0.23679 | 0.26941 | 0.26947 | 0.26952 | 0.26958 | 0.26965 | 0.26971 | 0.26976 | 0.26977 | 0.26982 | 0.26986 | 0.26989 | 0.26992 | 0.26992 | 0.26994 | 0.26992 | 0.26992 | 0.26993
Diesel oil fired | 0.42536 | 0.42562 | 0.42196 | 0.42289 | 0.36705 | 0.39017 | 0.40496 | 0.40553 | 0.40755 | 0.40449 | 0.39465 | 0.39874 | 0.40422 | 0.36526 | 0.3643 | 0.36609 | 0.34639 | 0.33522 | 0.34172 | 0.32971 | 0.33618 | 0.33738 | 0.34223 | 0.33804 | 0.33414 | 0.34374 | 0.34235 | 0.34527 | 0.35939 | 0.37056 | 0.38226 | 0.36096 | 0.36532 | 0.35338 | 0.36087 | 0.36371 | 0.35759 | 0.36811 | 0.38893 | 0.30587 | 0.42936 | 0.33093 | 0.34926 | 0.30155 | 0.29021 | 0.43622 | 0.47916 | 0.47905 | 0.47506 | 0.47286 | 0.47245
Gas turbine combined cycle | [19 empty] | 0.43044 | 0.43113 | 0.43088 | 0.43051 | 0.42224 | 0.42196 | 0.42407 | 0.42471 | 0.42822 | 0.42215 | 0.4277 | 0.42346 | 0.40996 | 0.40971 | 0.40358 | 0.42961 | 0.42942 | 0.41949 | 0.44346 | 0.44072 | 0.30323 | 0.43587 | 0.38719 | 0.39368 | 0.29869 | 0.3529 | 0.4373 | 0.51272 | 0.51272 | 0.50725 | 0.50422 | 0.50379
Gas turbine | 0.42536 | 0.42562 | 0.42215 | 0.42289 | 0.36705 | 0.39017 | 0.40496 | 0.40868 | 0.41803 | 0.41496 | 0.39465 | 0.39874 | 0.40422 | 0.36526 | 0.37054 | 0.36609 | 0.34878 | 0.33596 | 0.34416 | 0.31543 | 0.31496 | 0.31068 | 0.31504 | 0.31763 | 0.29872 | 0.30589 | 0.30533 | 0.30528 | 0.31094 | 0.31088 | 0.28828 | 0.29954 | 0.29752 | 0.27438 | 0.27694 | 0.28817 | 0.29201 | 0.30575 | 0.30532 | 0.30557 | 0.31485 | 0.30868 | 0.30828 | 0.30052 | 0.28714 | 0.2531 | 0.2531 | 0.2531 | 0.2531 | 0.2531 | 0.2531
Steam turbine | [19 empty] | 0.40984 | 0 | 0 | 0 | 0 | 0 | 0 | 0 | 0 | 0 | 0 | 0 | 0 | 0 | 0 | 0 | 0 | 0 | 0 | 0 | 0 | 0 | 0 | 0 | 0 | 0 | 0 | 0 | 0 | 0 | 0 | 0
Internal combustion engine |  |  | 0.38633 |  |  |  |  | 0.37912 | 0.37103 | 0.3674 |  |  |  |  | 0.33053 |  | 0.33175 | 0.33119 | 0.33098 | 0.34858 | 0.33204 | 0.34309 | 0.34406 | 0.32854 | 0.32641 | 0.3156 | 0.33554 | 0.29518 | 0.32902 | 0.29849 | 0.34177 | 0.34056 | 0.29941 | 0.32569 | 0.29628 | 0.29304 | 0.28808 | 0.28152 | 0.28019 | 0.33029 | 0.33029 | 0.33029 | 0 | 0.33029 | 0 | 0.25045 | 0 | 0 | 0 | 0 | 0
Fuel Oil fired | 0.33381 | 0.33479 | 0.35771 | 0.31394 | 0.31397 | 0.31938 | 0.31927 | 0.31109 | 0.32699 | 0.32331 | 0.31699 | 0.31367 | 0.31262 | 0.31052 | 0.30841 | 0.30905 | 0.34882 | 0.35148 | 0.33139 | 0.37104 | 0.35383 | 0.35802 | 0.3492 | 0.36692 | 0.36742 | 0.33542 | 0.33534 | 0.3442 | 0.34365 | 0.3613 | 0.36364 | 0.36354 | 0.36311 | 0.35863 | 0.35462 | 0.35496 | 0.35743 | 0.36481 | 0.36075 | 0.36142 | 0.3648 | 0.3648 | 0.36536 | 0.36493 | 0.36536 | 0 | 0.35603 | 0.35793 | 0 | 0 | 0
Integrated gasification combined cycle | [19 empty] | 0 | 0 | 0 | 0 | 0 | 0 | 0 | 0 | 0 | 0 | 0 | 0 | 0 | 0 | 0 | 0 | 0 | 0 | 0 | 0 | 0 | 0 | 0 | 0 | 0 | 0 | 0 | 0 | 0 | 0 | 0 | 0
Supercritical steam turbine | [19 empty] | 0 | 0 | 0 | 0 | 0 | 0 | 0 | 0 | 0 | 0 | 0 | 0 | 0 | 0 | 0 | 0 | 0 | 0 | 0 | 0 | 0 | 0 | 0 | 0 | 0 | 0 | 0 | 0 | 0 | 0 | 0 | 0
Steam turbine | 0.33381 | 0.33479 | 0.35771 | 0.31394 | 0.31397 | 0.31938 | 0.31927 | 0.31109 | 0.32699 | 0.32331 | 0.31699 | 0.31367 | 0.31262 | 0.31052 | 0.30841 | 0.30905 | 0.34882 | 0.35148 | 0.33139 | 0.37104 | 0.35383 | 0.35802 | 0.3492 | 0.36692 | 0.36742 | 0.33542 | 0.33534 | 0.3442 | 0.34365 | 0.3613 | 0.36364 | 0.36354 | 0.36311 | 0.35863 | 0.35462 | 0.35496 | 0.35743 | 0.36481 | 0.36075 | 0.36142 | 0.3648 | 0.3648 | 0.36536 | 0.36493 | 0.36536 | 0 | 0.35603 | 0.35793 | 0 | 0 | 0
Solid biomass & waste fired | 0.26565 | 0.22809 | 0.22907 | 0.22949 | 0.27465 | 0.27515 | 0.27933 | 0.28992 | 0.28716 | 0.31005 | 0.32316 | 0.31391 | 0.34782 | 0.3678 | 0.36503 | 0.38705 | 0.39224 | 0.38951 | 0.39277 | 0.26269 | 0.2753 | 0.2753 | 0.28502 | 0.28515 | 0.28485 | 0.3065 | 0.30431 | 0.30428 | 0.30392 | 0.30683 | 0.30544 | 0.30521 | 0.30879 | 0.30941 | 0.31174 | 0.3118 | 0.31285 | 0.31606 | 0.31815 | 0.31932 | 0.32344 | 0.31902 | 0.31981 | 0.32466 | 0.31862 | 0.32816 | 0.32317 | 0.34758 | 0.3436 | 0.34202 | 0.34353
Integrated gasification combined cycle | [19 empty] | 0 | 0 | 0 | 0 | 0 | 0 | 0 | 0 | 0 | 0 | 0 | 0 | 0 | 0 | 0 | 0 | 0 | 0 | 0 | 0 | 0 | 0.40496 | 0.40496 | 0.40496 | 0.40496 | 0.40496 | 0.40496 | 0.41465 | 0.41466 | 0.40496 | 0.40496 | 0.40496
Fluidized bed combustion | 0.26504 | 0.22824 | 0.22919 | 0.22994 | 0.27516 | 0.27511 | 0.27767 | 0.28787 | 0.28511 | 0.30809 | 0.32084 | 0.31136 | 0.34426 | 0.36494 | 0.36231 | 0.38279 | 0.38725 | 0.38804 | 0.38815 | 0.263 | 0.27527 | 0.30431 | 0.30449 | 0.30713 | 0.30485 | 0.30817 | 0.30448 | 0.30728 | 0.31014 | 0.30922 | 0.30808 | 0.30816 | 0.31313 | 0.30927 | 0.31346 | 0.31375 | 0.31433 | 0.31663 | 0.32123 | 0.32242 | 0.32755 | 0.31978 | 0.3209 | 0.32786 | 0.31911 | 0.33178 | 0.33179 | 0.33933 | 0.33877 | 0.33367 | 0.33556
Steam turbine | 0.27371 | 0.22601 | 0.22653 | 0.21285 | 0.25505 | 0.28078 | 0.28929 | 0.30032 | 0.29653 | 0.32067 | 0.33351 | 0.32482 | 0.35601 | 0.3768 | 0.37091 | 0.39511 | 0.39931 | 0.39167 | 0.4023 | 0.26229 | 0.27533 | 0.24815 | 0.26558 | 0.26238 | 0.26509 | 0.30451 | 0.30412 | 0.30051 | 0.29685 | 0.30421 | 0.30192 | 0.30155 | 0.3035 | 0.30957 | 0.30899 | 0.30864 | 0.3104 | 0.31516 | 0.31297 | 0.31434 | 0.31536 | 0.3153 | 0.31523 | 0.31495 | 0.31539 | 0.31861 | 0.29866 | 0.35452 | 0.35377 | 0.35755 | 0.35365
Fuel cells | [19 empty] | 0 | 0 | 0 | 0 | 0 | 0 | 0 | 0 | 0 | 0 | 0 | 0 | 0 | 0 | 0 | 0 | 0 | 0 | 0 | 0 | 0 | 0 | 0 | 0 | 0 | 0 | 0 | 0 | 0 | 0 | 0 | 0
Natural gas fuel cell power plant | [19 empty] | 0 | 0 | 0 | 0 | 0 | 0 | 0 | 0 | 0 | 0 | 0 | 0 | 0 | 0 | 0 | 0 | 0 | 0 | 0 | 0 | 0 | 0 | 0 | 0 | 0 | 0 | 0 | 0 | 0 | 0 | 0 | 0
Hydrogen fuel cell power plant | [19 empty] | 0 | 0 | 0 | 0 | 0 | 0 | 0 | 0 | 0 | 0 | 0 | 0 | 0 | 0 | 0 | 0 | 0 | 0 | 0 | 0 | 0 | 0 | 0 | 0 | 0 | 0 | 0 | 0 | 0 | 0 | 0 | 0
Wind | 1 | 1 | 1 | 1 | 1 | 1 | 1 | 1 | 1 | 1 | 1 | 1 | 1 | 1 | 1 | 1 | 1 | 1 | 1 | 1 | 1 | 1 | 1 | 1 | 1 | 1 | 1 | 1 | 1 | 1 | 1 | 1 | 1 | 1 | 1 | 1 | 1 | 1 | 1 | 1 | 1 | 1 | 1 | 1 | 1 | 1 | 1 | 1 | 1 | 1 | 1
Onshore | 1 | 1 | 1 | 1 | 1 | 1 | 1 | 1 | 1 | 1 | 1 | 1 | 1 | 1 | 1 | 1 | 1 | 1 | 1 | 1 | 1 | 1 | 1 | 1 | 1 | 1 | 1 | 1 | 1 | 1 | 1 | 1 | 1 | 1 | 1 | 1 | 1 | 1 | 1 | 1 | 1 | 1 | 1 | 1 | 1 | 1 | 1 | 1 | 1 | 1 | 1
Offshore | 1 | 1 | 1 | 1 | 1 | 1 | 1 | 1 | 1 | 1 | 1 | 1 | 1 | 1 | 1 | 1 | 1 | 1 | 1 | 1 | 1 | 1 | 1 | 1 | 1 | 1 | 1 | 1 | 1 | 1 | 1 | 1 | 1 | 1 | 1 | 1 | 1 | 1 | 1 | 1 | 1 | 1 | 1 | 1 | 1 | 1 | 1 | 1 | 1 | 1 | 1
Solar photovoltaics | 1 | 1 | 1 | 1 | 1 | 1 | 1 | 1 | 1 | 1 | 1 | 1 | 1 | 1 | 1 | 1 | 1 | 1 | 1 | 1 | 1 | 1 | 1 | 1 | 1 | 1 | 1 | 1 | 1 | 1 | 1 | 1 | 1 | 1 | 1 | 1 | 1 | 1 | 1 | 1 | 1 | 1 | 1 | 1 | 1 | 1 | 1 | 1 | 1 | 1 | 1
Solar thermal | [19 empty] | 0.23578 | 0.23578 | 0.23578 | 0.23578 | 0.23578 | 0.23578 | 0.23578 | 0.23578 | 0.23578 | 0.23578 | 0.23578 | 0.23578 | 0.23578 | 0.23578 | 0.2355 | 0.23279 | 0.22816 | 0.22456 | 0.21899 | 0.2178 | 0.2178 | 0.2178 | 0.2178 | 0.21773 | 0.21773 | 0.21773 | 0.21773 | 0.21731 | 0.21731 | 0.21731 | 0.21731 | 0.21731
Geothermal | [19 empty] | 0.087877 | 0.087146 | 0.086443 | 0.086814 | 0.087664 | 0.087133 | 0.086069 | 0.086075 | 0.088057 | 0.089315 | 0.089339 | 0.089306 | 0.088553 | 0.088482 | 0.08938 | 0.089866 | 0.091739 | 0.091661 | 0.091493 | 0.091511 | 0.093603 | 0.093641 | 0.093598 | 0.091635 | 0.091571 | 0.097955 | 0.09677 | 0.09677 | 0.096575 | 0.094845 | 0.094845 | 0.093049
Tide, wave and ocean | [9 empty] | 1 | 1 | 1 | 1 | 1 | 1 | 1 | 1 | 1 | 1 | 1 | 1 | 1 | 1 | 1 | 1 | 1 | 1 | 1 | 1 | 1 | 1 | 1 | 1 | 1 | 1 | 1 | 1 | 1 | 1 | 1 | 1 | 1 | 1 | 1 | 1 | 1 | 1 | 1 | 1 | 1 | 1
Tidal | [9 empty] | 1 | 1 | 1 | 1 | 1 | [5 empty] | 1 | 1 | 1 | 1 | 1 | 1 | 1 | 1 | 1 | 1 | 1 | 1 | 1 | 1 | 1 | 1 | 1 | 1 | 1 | 1 | 1 | 1 | 1 | 1 | 1 | 1 | 1 | 1 | 1 | 1 | 1 | 1
Wave and ocean | [14 empty] | 1 | 1 | 1 | 1 | 1 | 1 | 0 | 1 | 1 | 1 | 1 | 1 | 1 | 0 | 0 | 0 | 0 | 0 | 0 | 0 | 0 | 0 | 0 | 0 | 0 | 0 | 1 | 1 | 1 | 1 | 0 | 1 | 1 | 1 | 1 | 0 | 0
Hydro | 1 | 1 | 1 | 1 | 1 | 1 | 1 | 1 | 1 | 1 | 1 | 1 | 1 | 1 | 1 | 1 | 1 | 1 | 1 | 1 | 1 | 1 | 1 | 1 | 1 | 1 | 1 | 1 | 1 | 1 | 1 | 1 | 1 | 1 | 1 | 1 | 1 | 1 | 1 | 1 | 1 | 1 | 1 | 1 | 1 | 1 | 1 | 1 | 1 | 1 | 1
Run-of-river | 1 | 1 | 1 | 1 | 1 | 1 | 1 | 1 | 1 | 1 | 1 | 1 | 1 | 1 | 1 | 1 | 1 | 1 | 1 | 1 | 1 | 1 | 1 | 1 | 1 | 1 | 1 | 1 | 1 | 1 | 1 | 1 | 1 | 1 | 1 | 1 | 1 | 1 | 1 | 1 | 1 | 1 | 1 | 1 | 1 | 1 | 1 | 1 | 1 | 1 | 1
Reservoirs (dams) | 1 | 1 | 1 | 1 | 1 | 1 | 1 | 1 | 1 | 1 | 1 | 1 | 1 | 1 | 1 | 1 | 1 | 1 | 1 | 1 | 1 | 1 | 1 | 1 | 1 | 1 | 1 | 1 | 1 | 1 | 1 | 1 | 1 | 1 | 1 | 1 | 1 | 1 | 1 | 1 | 1 | 1 | 1 | 1 | 1 | 1 | 1 | 1 | 1 | 1 | 1
Pump storage | 0.76969 | 0.75471 | 0.76561 | 0.77107 | 0.75757 | 0.7904 | 0.7834 | 0.76101 | 0.76137 | 0.76105 | 0.74793 | 0.75636 | 0.74561 | 0.73898 | 0.74222 | 0.73801 | 0.73801 | 0.73801 | 0.73801 | 0.72282 | 0.72276 | 0.7228 | 0.72283 | 0.72263 | 0.72267 | 0.72268 | 0.72265 | 0.72265 | 0.72271 | 0.72263 | 0.7227 | 0.72272 | 0.72257 | 0.72253 | 0.72253 | 0.7225 | 0.72254 | 0.72252 | 0.72253 | 0.72252 | 0.72245 | 0.72245 | 0.72245 | 0.72235 | 0.72242 | 0.7224 | 0.72241 | 0.72245 | 0.72228 | 0.72232 | 0.72226
[20 empty] | 0 | 0 | 0 | 0 | 0 | 0 | 0 | 0 | 0 | 0 | 0 | 0 | 0 | 0 | 0 | 0 | 0 | 0 | 0 | 0 | 0 | 0 | 0 | 0 | 0 | 0 | 0 | 0 | 0 | 0 | 0 | 0
CHP power plants | 0.43128 | 0.4149 | 0.41643 | 0.4238 | 0.42318 | 0.42063 | 0.41524 | 0.42507 | 0.42809 | 0.42218 | 0.4476 | 0.44007 | 0.42525 | 0.4352 | 0.42741 | 0.43657 | 0.43305 | 0.43337 | 0.43458 | 0.32314 | 0.32822 | 0.32868 | 0.33058 | 0.33338 | 0.33485 | 0.33616 | 0.33505 | 0.33516 | 0.33661 | 0.33579 | 0.33923 | 0.34094 | 0.33887 | 0.33884 | 0.34014 | 0.34027 | 0.34082 | 0.34123 | 0.33955 | 0.33658 | 0.33238 | 0.3328 | 0.33314 | 0.33414 | 0.33751 | 0.33668 | 0.33696 | 0.3385 | 0.33984 | 0.33609 | 0.33661
Nuclear | [19 empty] | 0 | 0 | 0 | 0 | 0 | 0 | 0 | 0 | 0 | 0 | 0 | 0 | 0 | 0 | 0 | 0 | 0 | 0 | 0 | 0 | 0 | 0 | 0 | 0 | 0 | 0 | 0 | 0 | 0 | 0 | 0 | 0
Nuclear - current | [19 empty] | 0 | 0 | 0 | 0 | 0 | 0 | 0 | 0 | 0 | 0 | 0 | 0 | 0 | 0 | 0 | 0 | 0 | 0 | 0 | 0 | 0 | 0 | 0 | 0 | 0 | 0 | 0 | 0 | 0 | 0 | 0 | 0
Nuclear III | [19 empty] | 0 | 0 | 0 | 0 | 0 | 0 | 0 | 0 | 0 | 0 | 0 | 0 | 0 | 0 | 0 | 0 | 0 | 0 | 0 | 0 | 0 | 0 | 0 | 0 | 0 | 0 | 0 | 0 | 0 | 0 | 0 | 0
Nuclear IV | [19 empty] | 0 | 0 | 0 | 0 | 0 | 0 | 0 | 0 | 0 | 0 | 0 | 0 | 0 | 0 | 0 | 0 | 0 | 0 | 0 | 0 | 0 | 0 | 0 | 0 | 0 | 0 | 0 | 0 | 0 | 0 | 0 | 0
Conventional thermal | 0.43128 | 0.4149 | 0.41643 | 0.4238 | 0.42318 | 0.42063 | 0.41524 | 0.42507 | 0.42809 | 0.42218 | 0.4476 | 0.44007 | 0.42525 | 0.4352 | 0.42741 | 0.43657 | 0.43305 | 0.43337 | 0.43458 | 0.32314 | 0.32822 | 0.32868 | 0.33058 | 0.33338 | 0.33485 | 0.33616 | 0.33505 | 0.33516 | 0.33661 | 0.33579 | 0.33923 | 0.34094 | 0.33887 | 0.33884 | 0.34014 | 0.34027 | 0.34082 | 0.34123 | 0.33955 | 0.33658 | 0.33238 | 0.3328 | 0.33314 | 0.33414 | 0.33751 | 0.33668 | 0.33696 | 0.3385 | 0.33984 | 0.33609 | 0.33661
Coal fired | 0.3026 | 0.29868 | 0.29177 | 0.29052 | 0.30246 | 0.29493 | 0.29874 | 0.3012 | 0.29969 | 0.29851 | 0.30509 | 0.30066 | 0.29484 | 0.29643 | 0.29338 | 0.29474 | 0.24952 | 0.25617 | 0.27649 | 0.28663 | 0.28954 | 0.29193 | 0.29199 | 0.29953 | 0.30048 | 0.30367 | 0.30391 | 0.30806 | 0.30855 | 0.30167 | 0.30918 | 0.31019 | 0.31147 | 0.29606 | 0.2981 | 0.29933 | 0.2981 | 0.29534 | 0.28774 | 0.28164 | 0.28759 | 0.29641 | 0.2994 | 0.30219 | 0.29733 | 0.30871 | 0.29036 | 0.29761 | 0.30049 | 0.29199 | 0.28727
Integrated gasification combined cycle | [19 empty] | 0 | 0 | 0 | 0 | 0 | 0 | 0 | 0 | 0 | 0 | 0 | 0 | 0 | 0 | 0 | 0 | 0.38098 | 0.38079 | 0.37548 | 0.37455 | 0.38065 | 0.37653 | 0.37321 | 0.36392 | 0.37007 | 0.37026 | 0.36883 | 0.36647 | 0.36307 | 0.3863 | 0.36298 | 0.35917
Supercritical steam turbine | [19 empty] | 0.29165 | 0.29988 | 0.29649 | 0.30922 | 0.3244 | 0.31178 | 0.32408 | 0.3296 | 0.32955 | 0.32396 | 0.3069 | 0.32591 | 0.32518 | 0.32274 | 0.3 | 0.30679 | 0.29032 | 0.27945 | 0.27414 | 0.26 | 0.25392 | 0.25859 | 0.26534 | 0.2673 | 0.26594 | 0.26293 | 0.27516 | 0.24756 | 0.24719 | 0.24873 | 0.25717 | 0.2615
Fluidized bed combustion | [19 empty] | 0.12492 | 0.12422 | 0.12805 | 0.1385 | 0.34672 | 0.34986 | 0.34982 | 0.36374 | 0.35692 | 0.36646 | 0.36638 | 0.35992 | 0.35424 | 0.35553 | 0.35646 | 0.36112 | 0.36079 | 0.36178 | 0.36087 | 0.3605 | 0.36223 | 0.36177 | 0.35988 | 0.35931 | 0.36098 | 0.35658 | 0.36104 | 0.3547 | 0.35729 | 0.35234 | 0.35314 | 0
Steam turbine | 0.3026 | 0.29868 | 0.29177 | 0.29052 | 0.30246 | 0.29493 | 0.29874 | 0.3012 | 0.29969 | 0.29851 | 0.30509 | 0.30066 | 0.29484 | 0.29643 | 0.29338 | 0.29474 | 0.24952 | 0.25617 | 0.27649 | 0.2857 | 0.2874 | 0.29163 | 0.28502 | 0.27873 | 0.28987 | 0.28877 | 0.28634 | 0.29329 | 0.29312 | 0.29063 | 0.2909 | 0.29518 | 0.29636 | 0.28046 | 0.2767 | 0.27905 | 0.2757 | 0.28095 | 0.29475 | 0.21988 | 0.23113 | 0.22039 | 0.20027 | 0.21171 | 0.2055 | 0.2071 | 0.19966 | 0.22647 | 0.22884 | 0.21646 | 0.21523
Lignite fired | [19 empty] | 0.28844 | 0.29079 | 0.28956 | 0.28774 | 0.2883 | 0.28746 | 0.2874 | 0.28766 | 0.28143 | 0.27822 | 0.27971 | 0.27472 | 0.28013 | 0.27925 | 0.27578 | 0.27359 | 0.26518 | 0.26457 | 0.26494 | 0.27715 | 0.27619 | 0.27055 | 0.2744 | 0.27611 | 0.28951 | 0.27776 | 0.28334 | 0.28261 | 0.295 | 0.29206 | 0.28117 | 0.28285
Integrated gasification combined cycle | [19 empty] | 0 | 0 | 0 | 0 | 0 | 0 | 0 | 0 | 0 | 0 | 0 | 0 | 0 | 0 | 0 | 0 | 0 | 0 | 0 | 0 | 0 | 0 | 0 | 0 | 0 | 0 | 0 | 0 | 0 | 0 | 0 | 0
Supercritical steam turbine | [19 empty] | 0.33093 | 0.33296 | 0.33433 | 0.33215 | 0.3333 | 0.33604 | 0.33245 | 0.33321 | 0.33478 | 0.33737 | 0.33709 | 0.33529 | 0.33833 | 0.33939 | 0.34012 | 0.33732 | 0.33866 | 0.33654 | 0.33786 | 0.33468 | 0.33472 | 0.33695 | 0.33718 | 0.3366 | 0.33971 | 0.34535 | 0.34731 | 0.34694 | 0.34793 | 0.34612 | 0.37077 | 0.37077
Fluidized bed combustion | [19 empty] | 0.24047 | 0.22819 | 0.229 | 0.23497 | 0.2284 | 0.22828 | 0.21877 | 0.21733 | 0.21845 | 0.22225 | 0.22108 | 0.22074 | 0.22223 | 0.22465 | 0.21321 | 0.21844 | 0.21257 | 0.21018 | 0.22285 | 0.20622 | 0.21422 | 0.20883 | 0.20123 | 0.20332 | 0.20459 | 0.20366 | 0.20443 | 0.2042 | 0.20447 | 0.20663 | 0.20694 | 0.20743
Steam turbine | [19 empty] | 0.28571 | 0.28934 | 0.28785 | 0.28467 | 0.28662 | 0.28585 | 0.28732 | 0.28795 | 0.27885 | 0.27464 | 0.27723 | 0.27167 | 0.27391 | 0.27052 | 0.26281 | 0.26129 | 0.24711 | 0.24377 | 0.22864 | 0.24986 | 0.2224 | 0.22999 | 0.21342 | 0.21109 | 0.23424 | 0.22917 | 0.23317 | 0.23355 | 0.25602 | 0.25763 | 0.23828 | 0.18046
Gas fired | 0.44761 | 0.44118 | 0.4425 | 0.4497 | 0.44503 | 0.44188 | 0.44038 | 0.44644 | 0.44947 | 0.44702 | 0.46285 | 0.45837 | 0.44339 | 0.44833 | 0.43755 | 0.44452 | 0.44825 | 0.44823 | 0.44907 | 0.39523 | 0.39614 | 0.39464 | 0.39631 | 0.39768 | 0.40005 | 0.3995 | 0.39917 | 0.39621 | 0.39938 | 0.39821 | 0.39874 | 0.40003 | 0.39786 | 0.3959 | 0.39746 | 0.39617 | 0.3992 | 0.39759 | 0.39496 | 0.39078 | 0.3837 | 0.38406 | 0.38307 | 0.38499 | 0.39377 | 0.39351 | 0.39509 | 0.39415 | 0.39531 | 0.38991 | 0.3891
Gas turbine combined cycle | 0.46559 | 0.46064 | 0.46823 | 0.46388 | 0.46837 | 0.46651 | 0.46216 | 0.4722 | 0.47319 | 0.46645 | 0.47777 | 0.47449 | 0.45644 | 0.46078 | 0.45111 | 0.45632 | 0.46096 | 0.46128 | 0.4568 | 0.40847 | 0.40756 | 0.4049 | 0.40537 | 0.40749 | 0.4089 | 0.408 | 0.40806 | 0.40627 | 0.40817 | 0.40683 | 0.40734 | 0.40793 | 0.40576 | 0.40299 | 0.40453 | 0.40331 | 0.40622 | 0.40241 | 0.40001 | 0.39503 | 0.38778 | 0.38828 | 0.38759 | 0.38859 | 0.39757 | 0.39715 | 0.39786 | 0.39627 | 0.39755 | 0.39218 | 0.39054
Gas turbine | 0.30008 | 0.29557 | 0.30055 | 0.28188 | 0.30353 | 0.3054 | 0.28824 | 0.30429 | 0.30283 | 0.28912 | 0.29951 | 0.30778 | 0.27608 | 0.28168 | 0.28908 | 0.28834 | 0.29403 | 0.28659 | 0.23839 | 0.29572 | 0.31052 | 0.29909 | 0.29531 | 0.2868 | 0.30786 | 0.31163 | 0.28934 | 0.30335 | 0.30255 | 0.29267 | 0.31799 | 0.29785 | 0.31713 | 0.31852 | 0.2694 | 0.26831 | 0.26784 | 0.32553 | 0.31487 | 0.29697 | 0.25787 | 0.25208 | 0.26774 | 0.27933 | 0.27742 | 0.28232 | 0.29554 | 0.31788 | 0.32818 | 0.33181 | 0
Steam turbine | 0.33172 | 0.33012 | 0.33509 | 0.3272 | 0.3452 | 0.34519 | 0.33787 | 0.34778 | 0.34814 | 0.34154 | 0.34697 | 0.34765 | 0.33103 | 0.3335 | 0.32858 | 0.33063 | 0.33831 | 0.33788 | 0.33811 | 0.28915 | 0.31058 | 0.31617 | 0.32446 | 0.31821 | 0.3158 | 0.31512 | 0.31759 | 0.31823 | 0.32435 | 0.32226 | 0.32522 | 0.33982 | 0.33208 | 0.33744 | 0.33573 | 0.33599 | 0.34125 | 0.34953 | 0.34129 | 0.34348 | 0.33783 | 0.33558 | 0.33388 | 0.34582 | 0.35314 | 0.35444 | 0.36512 | 0.37112 | 0.36821 | 0.36447 | 0.37367
Internal combustion engine | 0.29136 | 0.28869 | 0.29506 | 0.29176 | 0.29444 | 0.29337 | 0.29053 | 0.29707 | 0.29769 | 0.29258 | 0.29714 | 0.29558 | 0.28489 | 0.28767 | 0.28039 | 0.28376 | 0.28668 | 0.28546 | 0.2836 | 0.30075 | 0.29274 | 0.28194 | 0.29652 | 0.29894 | 0.29248 | 0.29032 | 0.29545 | 0.31482 | 0.31052 | 0.32104 | 0.31588 | 0.30574 | 0.31971 | 0.3194 | 0.32417 | 0.30328 | 0.2594 | 0.32192 | 0.12217 | 0.28814 | 0.30913 | 0.30913 | 0.30913 | 0.29916 | 0 | 0 | 0 | 0 | 0 | 0 | 0
Derived gas fired | 0.15379 | 0.15882 | 0.15322 | 0.1126 | 0.10584 | 0.10602 | 0.11783 | 0.11417 | 0.11512 | 0.12737 | 0.13111 | 0.11081 | 0.11261 | 0.11117 | 0.10956 | 0.10724 | 0.13411 | 0.13411 | 0.13411 | 0.27042 | 0.27624 | 0.27647 | 0.27571 | 0.27491 | 0.27536 | 0.27504 | 0.27463 | 0.27475 | 0.27457 | 0.27447 | 0.27695 | 0.27659 | 0.27574 | 0.27532 | 0.27507 | 0.27478 | 0.27057 | 0.27085 | 0.27064 | 0.27071 | 0.26918 | 0.26938 | 0.26938 | 0.26949 | 0.26932 | 0.26945 | 0.26956 | 0.26964 | 0.26979 | 0.2698 | 0.26278
Refinery gas fired | [19 empty] | 0.20758 | 0.21107 | 0.21271 | 0.21211 | 0.21386 | 0.21398 | 0.21422 | 0.21446 | 0.21413 | 0.22643 | 0.22732 | 0.22751 | 0.2275 | 0.22806 | 0.22808 | 0.22849 | 0.22881 | 0.22894 | 0.22924 | 0.22947 | 0.22957 | 0.22962 | 0.22891 | 0.22986 | 0.23054 | 0.23058 | 0.2306 | 0.23067 | 0.2308 | 0.23093 | 0.23135 | 0.23135
Diesel oil fired | 0.33267 | 0.30045 |  | 0.32557 | 0.3669 | 0.38992 | 0.40349 | 0.40058 | 0.40052 | 0.38862 | 0.38914 | 0.37265 | 0.37534 | 0.35562 | 0.36309 | 0.35823 | 0.34037 | 0.34343 | 0.3434 | 0.2875 | 0.27901 | 0.29018 | 0.27623 | 0.27786 | 0.27317 | 0.27595 | 0.28503 | 0.29529 | 0.27931 | 0.2898 | 0.3083 | 0.2898 | 0.29413 | 0.31949 | 0.32027 | 0.33158 | 0.31247 | 0.31297 | 0.2947 | 0.32517 | 0.36984 | 0.35074 | 0.35344 | 0.33784 | 0.30711 | 0.31027 | 0.30993 | 0.31427 | 0.30776 | 0.31793 | 0.33874
Gas turbine combined cycle | [19 empty] | 0.4306 | 0.40903 | 0.40624 | 0.3465 | 0.29437 | 0.27515 | 0.28546 | 0.29991 | 0.31635 | 0.28717 | 0.30765 | 0.33003 | 0.29635 | 0.29991 | 0.32191 | 0.32232 | 0.33671 | 0.31162 | 0.31218 | 0.29036 | 0.32729 | 0.37912 | 0.35707 | 0.35772 | 0.34072 | 0.30852 | 0.31115 | 0.31078 | 0.31517 | 0.30856 | 0.31874 | 0.33975
Gas turbine | [7 empty] | 0.36323 | 0.35549 | 0.35164 | 0.24894 | 0.35162 | 0.32346 | 0.32068 | 0.32698 | 0.32244 | 0.32143 | 0.32512 | 0.32512 | 0.28384 | 0.27975 | 0.2564 | 0.26445 | 0.26485 | 0.27698 | 0.26968 | 0.27035 | 0.27728 | 0.27159 | 0.27437 | 0.27598 | 0.27591 | 0.28156 | 0.28156 | 0.2816 | 0.28098 | 0.28123 | 0.28207 | 0.28226 | 0.28226 | 0.28185 | 0.2819 | 0.28216 | 0.28217 | 0.28219 | 0 | 0 | 0 | 0 | 0 | 0
Steam turbine | 0.33267 | 0.30045 |  | 0.32557 | 0.3669 | 0.38992 | 0.40349 | 0.42476 | 0.41571 | 0.4112 | 0.39395 | 0.39825 | 0.40029 | 0.3632 | 0.37017 | 0.36502 | 0.36744 | 0.36744 | 0.36744 | 0.27629 | 0.26807 | 0.27592 | 0.26873 | 0.26737 | 0.26598 | 0.2657 | 0.26497 | 0.26448 | 0.26358 | 0.26286 | 0.25427 | 0.17664 | 0.17508 | 0.32812 | 0.32875 | 0.32895 | 0.33552 | 0.3353 | 0.33615 | 0.33758 | 0.34311 | 0.34126 | 0.34005 | 0.094009 | 0.093458 | 0.089505 | 0.08952 | 0.089517 | 0.088057 | 0.088122 | 0.087371
Internal combustion engine | [16 empty] | 0.29884 | 0.2994 | 0.29934 | 0.26563 | 0.31657 | 0.30817 | 0.2297 | 0.26552 | 0.27159 | 0.24693 | 0.24184 | 0.22643 | 0.27195 | 0.22825 | 0.22951 | 0.29205 | 0.29057 | 0.28933 | 0.31111 | 0.28976 | 0.2872 | 0.28719 | 0.28718 | 0.28718 | 0.28716 | 0.28714 | 0 | 0 | 0 | 0 | 0 | 0 | 0 | 0 | 0
Fuel Oil fired | 0.3795 | 0.35626 | 0.3706 | 0.34167 | 0.34436 | 0.30945 | 0.31128 | 0.35006 | 0.26802 | 0.31379 | 0.35816 | 0.34303 | 0.35144 | 0.32628 | 0.31678 | 0.32114 | 0.31356 | 0.31789 | 0.31644 | 0.30749 | 0.31649 | 0.31797 | 0.31538 | 0.31742 | 0.31476 | 0.31868 | 0.31599 | 0.31799 | 0.31696 | 0.31724 | 0.31876 | 0.31787 | 0.31859 | 0.31928 | 0.31892 | 0.32012 | 0.31914 | 0.32584 | 0.32574 | 0.31873 | 0.32156 | 0.29154 | 0.2916 | 0.2915 | 0.29658 | 0.33997 | 0 | 0 | 0 | 0 | 0
Integrated gasification combined cycle | [19 empty] | 0.31658 | 0.32629 | 0.32629 | 0.32629 | 0.32629 | 0.31953 | 0.32625 | 0.32131 | 0.32629 | 0.32629 | 0.32629 | 0.32629 | 0.32629 | 0.32629 | 0.32629 | 0.32629 | 0.32629 | 0.32594 | 0.32594 | 0.32312 | 0.32594 | 0.32159 | 0 | 0 | 0 | 0 | 0 | 0 | 0 | 0 | 0 | 0
Supercritical steam turbine | [19 empty] | 0.29465 | 0.31522 | 0.31522 | 0.31522 | 0.31522 | 0.31522 | 0.31522 | 0.31522 | 0.31522 | 0.31522 | 0.31522 | 0.31522 | 0.31522 | 0.31522 | 0.31522 | 0.31522 | 0.31522 | 0.31398 | 0 | 0 | 0 | 0 | 0 | 0 | 0 | 0 | 0 | 0 | 0 | 0 | 0 | 0
Steam turbine | 0.3795 | 0.35626 | 0.3706 | 0.34167 | 0.34436 | 0.30945 | 0.31128 | 0.35006 | 0.26802 | 0.31379 | 0.35816 | 0.34303 | 0.35144 | 0.32628 | 0.31678 | 0.32114 | 0.31356 | 0.31789 | 0.31644 | 0.30724 | 0.30847 | 0.30814 | 0.2951 | 0.30066 | 0.29172 | 0.30032 | 0.28709 | 0.28564 | 0.26442 | 0.26181 | 0.26609 | 0.26763 | 0.27925 | 0.28604 | 0.27982 | 0.30181 | 0.30537 | 0.32421 | 0.35815 | 0.24047 | 0.29372 | 0.29154 | 0.2916 | 0.2915 | 0.29658 | 0.33997 | 0 | 0 | 0 | 0 | 0
Solid biomass & waste fired | 0.24116 | 0.21184 | 0.21335 | 0.21287 | 0.25688 | 0.25623 | 0.25509 | 0.2691 | 0.26713 | 0.28366 | 0.29444 | 0.28994 | 0.31772 | 0.33475 | 0.33907 | 0.35557 | 0.35916 | 0.35793 | 0.35815 | 0.23798 | 0.23979 | 0.2416 | 0.24343 | 0.24632 | 0.247 | 0.24937 | 0.24766 | 0.25075 | 0.25394 | 0.25606 | 0.25812 | 0.2581 | 0.26026 | 0.26406 | 0.27205 | 0.27745 | 0.27923 | 0.28009 | 0.28088 | 0.28075 | 0.27981 | 0.28364 | 0.28554 | 0.29072 | 0.29202 | 0.29789 | 0.30124 | 0.3033 | 0.30756 | 0.31109 | 0.31251
Integrated gasification combined cycle | [19 empty] | 0 | 0 | 0 | 0 | 0 | 0 | 0 | 0 | 0 | 0 | 0 | 0 | 0.3066 | 0.36355 | 0.36148 | 0.36112 | 0.367 | 0.3658 | 0.36399 | 0.35594 | 0.35446 | 0.35222 | 0.33874 | 0.33973 | 0.34075 | 0.34576 | 0.34809 | 0.34994 | 0.35155 | 0.3552 | 0.35596 | 0.35484
Fluidized bed combustion | 0.24116 | 0.21184 | 0.21335 | 0.21287 | 0.25688 | 0.25623 | 0.25509 | 0.26485 | 0.26194 | 0.28154 | 0.29413 | 0.28334 | 0.30805 | 0.33084 | 0.3315 | 0.34809 | 0.35333 | 0.35196 | 0.35331 | 0.23675 | 0.23641 | 0.23673 | 0.24038 | 0.24561 | 0.24501 | 0.24882 | 0.24716 | 0.25148 | 0.25814 | 0.25855 | 0.26455 | 0.26745 | 0.26695 | 0.27131 | 0.28059 | 0.27864 | 0.28021 | 0.2857 | 0.2859 | 0.28566 | 0.28531 | 0.28378 | 0.28573 | 0.28771 | 0.28705 | 0.29144 | 0.29453 | 0.29541 | 0.29626 | 0.2994 | 0.30204
Steam turbine | [7 empty] | 0.27411 | 0.27146 | 0.29051 | 0.29486 | 0.29793 | 0.32695 | 0.33821 | 0.34398 | 0.36127 | 0.36399 | 0.3632 | 0.36082 | 0.23898 | 0.24242 | 0.24544 | 0.24593 | 0.24696 | 0.24873 | 0.2499 | 0.24813 | 0.2501 | 0.24992 | 0.25378 | 0.25176 | 0.24874 | 0.24454 | 0.24026 | 0.24294 | 0.24936 | 0.24877 | 0.2414 | 0.24179 | 0.22986 | 0.2276 | 0.23965 | 0.23577 | 0.24005 | 0.23099 | 0.24133 | 0.24222 | 0.24249 | 0.23711 | 0.24818 | 0.24757
[20 empty] | 0 | 0 | 0 | 0 | 0 | 0 | 0 | 0 | 0 | 0 | 0 | 0 | 0 | 0 | 0 | 0 | 0 | 0 | 0 | 0 | 0 | 0 | 0 | 0 | 0 | 0 | 0 | 0 | 0 | 0 | 0 | 0
Electricity only equipped with CCS | [19 empty] | 0 | 0 | 0 | 0 | 0 | 0 | 0 | 0 | 0 | 0 | 0 | 0 | 0 | 0 | 0 | 0 | 0 | 0 | 0 | 0 | 0 | 0 | 0.4712 | 0.40688 | 0.41129 | 0.41064 | 0.41697 | 0.41746 | 0.42789 | 0.43571 | 0.44007 | 0.44701
Conventional thermal | [19 empty] | 0 | 0 | 0 | 0 | 0 | 0 | 0 | 0 | 0 | 0 | 0 | 0 | 0 | 0 | 0 | 0 | 0 | 0 | 0 | 0 | 0 | 0 | 0.4712 | 0.40688 | 0.41129 | 0.41064 | 0.41697 | 0.41746 | 0.42789 | 0.43571 | 0.44007 | 0.44701
Coal fired | [19 empty] | 0 | 0 | 0 | 0 | 0 | 0 | 0 | 0 | 0 | 0 | 0 | 0 | 0 | 0 | 0 | 0 | 0 | 0 | 0 | 0 | 0 | 0 | 0 | 0.35478 | 0.35378 | 0.35504 | 0.35511 | 0.35635 | 0.35659 | 0.35569 | 0.35464 | 0.35378
Integrated gasification combined cycle | [19 empty] | 0 | 0 | 0 | 0 | 0 | 0 | 0 | 0 | 0 | 0 | 0 | 0 | 0 | 0 | 0 | 0 | 0 | 0 | 0 | 0 | 0 | 0 | 0 | 0 | 0 | 0 | 0 | 0 | 0 | 0 | 0 | 0
Supercritical steam turbine | [19 empty] | 0 | 0 | 0 | 0 | 0 | 0 | 0 | 0 | 0 | 0 | 0 | 0 | 0 | 0 | 0 | 0 | 0 | 0 | 0 | 0 | 0 | 0 | 0 | 0.35478 | 0.35378 | 0.35504 | 0.35511 | 0.35635 | 0.35659 | 0.35569 | 0.35464 | 0.35378
Fluidized bed combustion | [19 empty] | 0 | 0 | 0 | 0 | 0 | 0 | 0 | 0 | 0 | 0 | 0 | 0 | 0 | 0 | 0 | 0 | 0 | 0 | 0 | 0 | 0 | 0 | 0 | 0 | 0 | 0 | 0 | 0 | 0 | 0 | 0 | 0
Steam turbine | [19 empty] | 0 | 0 | 0 | 0 | 0 | 0 | 0 | 0 | 0 | 0 | 0 | 0 | 0 | 0 | 0 | 0 | 0 | 0 | 0 | 0 | 0 | 0 | 0 | 0 | 0 | 0 | 0 | 0 | 0 | 0 | 0 | 0
Lignite fired | [19 empty] | 0 | 0 | 0 | 0 | 0 | 0 | 0 | 0 | 0 | 0 | 0 | 0 | 0 | 0 | 0 | 0 | 0 | 0 | 0 | 0 | 0 | 0 | 0 | 0 | 0 | 0 | 0 | 0.29093 | 0.29093 | 0.29093 | 0.29093 | 0.29093
Integrated gasification combined cycle | [19 empty] | 0 | 0 | 0 | 0 | 0 | 0 | 0 | 0 | 0 | 0 | 0 | 0 | 0 | 0 | 0 | 0 | 0 | 0 | 0 | 0 | 0 | 0 | 0 | 0 | 0 | 0 | 0 | 0 | 0 | 0 | 0 | 0
Supercritical steam turbine | [19 empty] | 0 | 0 | 0 | 0 | 0 | 0 | 0 | 0 | 0 | 0 | 0 | 0 | 0 | 0 | 0 | 0 | 0 | 0 | 0 | 0 | 0 | 0 | 0 | 0 | 0 | 0 | 0 | 0.29093 | 0.29093 | 0.29093 | 0.29093 | 0.29093
Fluidized bed combustion | [19 empty] | 0 | 0 | 0 | 0 | 0 | 0 | 0 | 0 | 0 | 0 | 0 | 0 | 0 | 0 | 0 | 0 | 0 | 0 | 0 | 0 | 0 | 0 | 0 | 0 | 0 | 0 | 0 | 0 | 0 | 0 | 0 | 0
Steam turbine | [19 empty] | 0 | 0 | 0 | 0 | 0 | 0 | 0 | 0 | 0 | 0 | 0 | 0 | 0 | 0 | 0 | 0 | 0 | 0 | 0 | 0 | 0 | 0 | 0 | 0 | 0 | 0 | 0 | 0 | 0 | 0 | 0 | 0
Gas fired | [19 empty] | 0 | 0 | 0 | 0 | 0 | 0 | 0 | 0 | 0 | 0 | 0 | 0 | 0 | 0 | 0 | 0 | 0 | 0 | 0 | 0 | 0 | 0 | 0.4712 | 0.47146 | 0.4721 | 0.47039 | 0.47078 | 0.47044 | 0.46988 | 0.47129 | 0.47321 | 0.47282
Gas turbine combined cycle | [19 empty] | 0 | 0 | 0 | 0 | 0 | 0 | 0 | 0 | 0 | 0 | 0 | 0 | 0 | 0 | 0 | 0 | 0 | 0 | 0 | 0 | 0 | 0 | 0.4712 | 0.47146 | 0.4721 | 0.47039 | 0.47078 | 0.47044 | 0.46988 | 0.47129 | 0.47321 | 0.47282
Gas turbine | [19 empty] | 0 | 0 | 0 | 0 | 0 | 0 | 0 | 0 | 0 | 0 | 0 | 0 | 0 | 0 | 0 | 0 | 0 | 0 | 0 | 0 | 0 | 0 | 0 | 0 | 0 | 0 | 0 | 0 | 0 | 0 | 0 | 0
Steam turbine | [19 empty] | 0 | 0 | 0 | 0 | 0 | 0 | 0 | 0 | 0 | 0 | 0 | 0 | 0 | 0 | 0 | 0 | 0 | 0 | 0 | 0 | 0 | 0 | 0 | 0 | 0 | 0 | 0 | 0 | 0 | 0 | 0 | 0
Internal combustion engine | [19 empty] | 0 | 0 | 0 | 0 | 0 | 0 | 0 | 0 | 0 | 0 | 0 | 0 | 0 | 0 | 0 | 0 | 0 | 0 | 0 | 0 | 0 | 0 | 0 | 0 | 0 | 0 | 0 | 0 | 0 | 0 | 0 | 0
Derived gas fired | [19 empty] | 0 | 0 | 0 | 0 | 0 | 0 | 0 | 0 | 0 | 0 | 0 | 0 | 0 | 0 | 0 | 0 | 0 | 0 | 0 | 0 | 0 | 0 | 0 | 0 | 0 | 0 | 0 | 0 | 0 | 0 | 0 | 0
Refinery gas fired | [19 empty] | 0 | 0 | 0 | 0 | 0 | 0 | 0 | 0 | 0 | 0 | 0 | 0 | 0 | 0 | 0 | 0 | 0 | 0 | 0 | 0 | 0 | 0 | 0 | 0 | 0 | 0 | 0 | 0 | 0 | 0 | 0 | 0
Diesel oil fired | [19 empty] | 0 | 0 | 0 | 0 | 0 | 0 | 0 | 0 | 0 | 0 | 0 | 0 | 0 | 0 | 0 | 0 | 0 | 0 | 0 | 0 | 0 | 0 | 0 | 0 | 0 | 0 | 0 | 0 | 0 | 0 | 0 | 0
Gas turbine combined cycle | [19 empty] | 0 | 0 | 0 | 0 | 0 | 0 | 0 | 0 | 0 | 0 | 0 | 0 | 0 | 0 | 0 | 0 | 0 | 0 | 0 | 0 | 0 | 0 | 0 | 0 | 0 | 0 | 0 | 0 | 0 | 0 | 0 | 0
Gas turbine | [19 empty] | 0 | 0 | 0 | 0 | 0 | 0 | 0 | 0 | 0 | 0 | 0 | 0 | 0 | 0 | 0 | 0 | 0 | 0 | 0 | 0 | 0 | 0 | 0 | 0 | 0 | 0 | 0 | 0 | 0 | 0 | 0 | 0
Steam turbine | [19 empty] | 0 | 0 | 0 | 0 | 0 | 0 | 0 | 0 | 0 | 0 | 0 | 0 | 0 | 0 | 0 | 0 | 0 | 0 | 0 | 0 | 0 | 0 | 0 | 0 | 0 | 0 | 0 | 0 | 0 | 0 | 0 | 0
Internal combustion engine | [19 empty] | 0 | 0 | 0 | 0 | 0 | 0 | 0 | 0 | 0 | 0 | 0 | 0 | 0 | 0 | 0 | 0 | 0 | 0 | 0 | 0 | 0 | 0 | 0 | 0 | 0 | 0 | 0 | 0 | 0 | 0 | 0 | 0
Fuel Oil fired | [19 empty] | 0 | 0 | 0 | 0 | 0 | 0 | 0 | 0 | 0 | 0 | 0 | 0 | 0 | 0 | 0 | 0 | 0 | 0 | 0 | 0 | 0 | 0 | 0 | 0 | 0 | 0 | 0 | 0 | 0 | 0 | 0 | 0
Integrated gasification combined cycle | [19 empty] | 0 | 0 | 0 | 0 | 0 | 0 | 0 | 0 | 0 | 0 | 0 | 0 | 0 | 0 | 0 | 0 | 0 | 0 | 0 | 0 | 0 | 0 | 0 | 0 | 0 | 0 | 0 | 0 | 0 | 0 | 0 | 0
Supercritical steam turbine | [19 empty] | 0 | 0 | 0 | 0 | 0 | 0 | 0 | 0 | 0 | 0 | 0 | 0 | 0 | 0 | 0 | 0 | 0 | 0 | 0 | 0 | 0 | 0 | 0 | 0 | 0 | 0 | 0 | 0 | 0 | 0 | 0 | 0
Steam turbine | [19 empty] | 0 | 0 | 0 | 0 | 0 | 0 | 0 | 0 | 0 | 0 | 0 | 0 | 0 | 0 | 0 | 0 | 0 | 0 | 0 | 0 | 0 | 0 | 0 | 0 | 0 | 0 | 0 | 0 | 0 | 0 | 0 | 0
Solid biomass & waste fired | [19 empty] | 0 | 0 | 0 | 0 | 0 | 0 | 0 | 0 | 0 | 0 | 0 | 0 | 0 | 0 | 0 | 0 | 0 | 0 | 0 | 0 | 0 | 0 | 0 | 0 | 0 | 0 | 0 | 0 | 0 | 0 | 0 | 0
Integrated gasification combined cycle | [19 empty] | 0 | 0 | 0 | 0 | 0 | 0 | 0 | 0 | 0 | 0 | 0 | 0 | 0 | 0 | 0 | 0 | 0 | 0 | 0 | 0 | 0 | 0 | 0 | 0 | 0 | 0 | 0 | 0 | 0 | 0 | 0 | 0
Fluidized bed combustion | [19 empty] | 0 | 0 | 0 | 0 | 0 | 0 | 0 | 0 | 0 | 0 | 0 | 0 | 0 | 0 | 0 | 0 | 0 | 0 | 0 | 0 | 0 | 0 | 0 | 0 | 0 | 0 | 0 | 0 | 0 | 0 | 0 | 0
Steam turbine | [19 empty] | 0 | 0 | 0 | 0 | 0 | 0 | 0 | 0 | 0 | 0 | 0 | 0 | 0 | 0 | 0 | 0 | 0 | 0 | 0 | 0 | 0 | 0 | 0 | 0 | 0 | 0 | 0 | 0 | 0 | 0 | 0 | 0
[20 empty] | 0 | 0 | 0 | 0 | 0 | 0 | 0 | 0 | 0 | 0 | 0 | 0 | 0 | 0 | 0 | 0 | 0 | 0 | 0 | 0 | 0 | 0 | 0 | 0 | 0 | 0 | 0 | 0 | 0 | 0 | 0 | 0
CHP power plants equipped with CCS | [19 empty] | 0 | 0 | 0 | 0 | 0 | 0 | 0 | 0 | 0 | 0 | 0 | 0 | 0 | 0 | 0 | 0 | 0 | 0 | 0 | 0 | 0.30452 | 0.27221 | 0.2865 | 0.28409 | 0.2943 | 0.29491 | 0.30072 | 0.30561 | 0.30402 | 0.31037 | 0.31717 | 0.31852
Conventional thermal | [19 empty] | 0 | 0 | 0 | 0 | 0 | 0 | 0 | 0 | 0 | 0 | 0 | 0 | 0 | 0 | 0 | 0 | 0 | 0 | 0 | 0 | 0.30452 | 0.27221 | 0.2865 | 0.28409 | 0.2943 | 0.29491 | 0.30072 | 0.30561 | 0.30402 | 0.31037 | 0.31717 | 0.31852
Coal fired | [19 empty] | 0 | 0 | 0 | 0 | 0 | 0 | 0 | 0 | 0 | 0 | 0 | 0 | 0 | 0 | 0 | 0 | 0 | 0 | 0 | 0 | 0.30452 | 0.27221 | 0.28381 | 0.28214 | 0.2874 | 0.29275 | 0.29674 | 0.29653 | 0.29555 | 0.29786 | 0.30185 | 0.30117
Integrated gasification combined cycle | [19 empty] | 0 | 0 | 0 | 0 | 0 | 0 | 0 | 0 | 0 | 0 | 0 | 0 | 0 | 0 | 0 | 0 | 0 | 0 | 0 | 0 | 0.32199 | 0.27882 | 0.29258 | 0.29311 | 0.29905 | 0.3056 | 0.31158 | 0.31112 | 0.30879 | 0.31083 | 0.31624 | 0.31546
Supercritical steam turbine | [19 empty] | 0 | 0 | 0 | 0 | 0 | 0 | 0 | 0 | 0 | 0 | 0 | 0 | 0 | 0 | 0 | 0 | 0 | 0 | 0 | 0 | 0 | 0 | 0 | 0 | 0 | 0 | 0.31117 | 0.31117 | 0.31117 | 0.31117 | 0.31142 | 0.31142
Fluidized bed combustion | [19 empty] | 0 | 0 | 0 | 0 | 0 | 0 | 0 | 0 | 0 | 0 | 0 | 0 | 0 | 0 | 0 | 0 | 0 | 0 | 0 | 0 | 0.27846 | 0.26341 | 0.27337 | 0.2682 | 0.27138 | 0.27469 | 0.2749 | 0.27501 | 0.27519 | 0.2756 | 0.27601 | 0.27659
Steam turbine | [19 empty] | 0 | 0 | 0 | 0 | 0 | 0 | 0 | 0 | 0 | 0 | 0 | 0 | 0 | 0 | 0 | 0 | 0 | 0 | 0 | 0 | 0 | 0 | 0 | 0 | 0 | 0 | 0 | 0 | 0 | 0 | 0 | 0
Lignite fired | [19 empty] | 0 | 0 | 0 | 0 | 0 | 0 | 0 | 0 | 0 | 0 | 0 | 0 | 0 | 0 | 0 | 0 | 0 | 0 | 0 | 0 | 0 | 0 | 0 | 0 | 0 | 0.24212 | 0.24212 | 0.24212 | 0.24256 | 0.24256 | 0.24256 | 0.24256
Integrated gasification combined cycle | [19 empty] | 0 | 0 | 0 | 0 | 0 | 0 | 0 | 0 | 0 | 0 | 0 | 0 | 0 | 0 | 0 | 0 | 0 | 0 | 0 | 0 | 0 | 0 | 0 | 0 | 0 | 0 | 0 | 0 | 0 | 0 | 0 | 0
Supercritical steam turbine | [19 empty] | 0 | 0 | 0 | 0 | 0 | 0 | 0 | 0 | 0 | 0 | 0 | 0 | 0 | 0 | 0 | 0 | 0 | 0 | 0 | 0 | 0 | 0 | 0 | 0 | 0 | 0 | 0 | 0 | 0 | 0 | 0 | 0
Fluidized bed combustion | [19 empty] | 0 | 0 | 0 | 0 | 0 | 0 | 0 | 0 | 0 | 0 | 0 | 0 | 0 | 0 | 0 | 0 | 0 | 0 | 0 | 0 | 0 | 0 | 0 | 0 | 0 | 0.24212 | 0.24212 | 0.24212 | 0.24256 | 0.24256 | 0.24256 | 0.24256
Steam turbine | [19 empty] | 0 | 0 | 0 | 0 | 0 | 0 | 0 | 0 | 0 | 0 | 0 | 0 | 0 | 0 | 0 | 0 | 0 | 0 | 0 | 0 | 0 | 0 | 0 | 0 | 0 | 0 | 0 | 0 | 0 | 0 | 0 | 0
Gas fired | [19 empty] | 0 | 0 | 0 | 0 | 0 | 0 | 0 | 0 | 0 | 0 | 0 | 0 | 0 | 0 | 0 | 0 | 0 | 0 | 0 | 0 | 0 | 0 | 0.39459 | 0.39459 | 0.36425 | 0.35872 | 0.35706 | 0.36127 | 0.36101 | 0.36256 | 0.36513 | 0.36413
Gas turbine combined cycle | [19 empty] | 0 | 0 | 0 | 0 | 0 | 0 | 0 | 0 | 0 | 0 | 0 | 0 | 0 | 0 | 0 | 0 | 0 | 0 | 0 | 0 | 0 | 0 | 0.39459 | 0.39459 | 0.36425 | 0.35872 | 0.35706 | 0.36127 | 0.36101 | 0.36256 | 0.36513 | 0.36413
Gas turbine | [19 empty] | 0 | 0 | 0 | 0 | 0 | 0 | 0 | 0 | 0 | 0 | 0 | 0 | 0 | 0 | 0 | 0 | 0 | 0 | 0 | 0 | 0 | 0 | 0 | 0 | 0 | 0 | 0 | 0 | 0 | 0 | 0 | 0
Steam turbine | [19 empty] | 0 | 0 | 0 | 0 | 0 | 0 | 0 | 0 | 0 | 0 | 0 | 0 | 0 | 0 | 0 | 0 | 0 | 0 | 0 | 0 | 0 | 0 | 0 | 0 | 0 | 0 | 0 | 0 | 0 | 0 | 0 | 0
Internal combustion engine | [19 empty] | 0 | 0 | 0 | 0 | 0 | 0 | 0 | 0 | 0 | 0 | 0 | 0 | 0 | 0 | 0 | 0 | 0 | 0 | 0 | 0 | 0 | 0 | 0 | 0 | 0 | 0 | 0 | 0 | 0 | 0 | 0 | 0
Derived gas fired | [19 empty] | 0 | 0 | 0 | 0 | 0 | 0 | 0 | 0 | 0 | 0 | 0 | 0 | 0 | 0 | 0 | 0 | 0 | 0 | 0 | 0 | 0 | 0 | 0 | 0 | 0 | 0 | 0 | 0 | 0 | 0 | 0 | 0
Refinery gas fired | [19 empty] | 0 | 0 | 0 | 0 | 0 | 0 | 0 | 0 | 0 | 0 | 0 | 0 | 0 | 0 | 0 | 0 | 0 | 0 | 0 | 0 | 0 | 0 | 0 | 0 | 0 | 0 | 0 | 0 | 0 | 0 | 0 | 0
Diesel oil fired | [19 empty] | 0 | 0 | 0 | 0 | 0 | 0 | 0 | 0 | 0 | 0 | 0 | 0 | 0 | 0 | 0 | 0 | 0 | 0 | 0 | 0 | 0 | 0 | 0 | 0 | 0 | 0 | 0 | 0 | 0 | 0 | 0 | 0
Gas turbine combined cycle | [19 empty] | 0 | 0 | 0 | 0 | 0 | 0 | 0 | 0 | 0 | 0 | 0 | 0 | 0 | 0 | 0 | 0 | 0 | 0 | 0 | 0 | 0 | 0 | 0 | 0 | 0 | 0 | 0 | 0 | 0 | 0 | 0 | 0
Gas turbine | [19 empty] | 0 | 0 | 0 | 0 | 0 | 0 | 0 | 0 | 0 | 0 | 0 | 0 | 0 | 0 | 0 | 0 | 0 | 0 | 0 | 0 | 0 | 0 | 0 | 0 | 0 | 0 | 0 | 0 | 0 | 0 | 0 | 0
Steam turbine | [19 empty] | 0 | 0 | 0 | 0 | 0 | 0 | 0 | 0 | 0 | 0 | 0 | 0 | 0 | 0 | 0 | 0 | 0 | 0 | 0 | 0 | 0 | 0 | 0 | 0 | 0 | 0 | 0 | 0 | 0 | 0 | 0 | 0
Internal combustion engine | [19 empty] | 0 | 0 | 0 | 0 | 0 | 0 | 0 | 0 | 0 | 0 | 0 | 0 | 0 | 0 | 0 | 0 | 0 | 0 | 0 | 0 | 0 | 0 | 0 | 0 | 0 | 0 | 0 | 0 | 0 | 0 | 0 | 0
Fuel Oil fired | [19 empty] | 0 | 0 | 0 | 0 | 0 | 0 | 0 | 0 | 0 | 0 | 0 | 0 | 0 | 0 | 0 | 0 | 0 | 0 | 0 | 0 | 0 | 0 | 0 | 0 | 0 | 0 | 0 | 0 | 0 | 0 | 0 | 0
Integrated gasification combined cycle | [19 empty] | 0 | 0 | 0 | 0 | 0 | 0 | 0 | 0 | 0 | 0 | 0 | 0 | 0 | 0 | 0 | 0 | 0 | 0 | 0 | 0 | 0 | 0 | 0 | 0 | 0 | 0 | 0 | 0 | 0 | 0 | 0 | 0
Supercritical steam turbine | [19 empty] | 0 | 0 | 0 | 0 | 0 | 0 | 0 | 0 | 0 | 0 | 0 | 0 | 0 | 0 | 0 | 0 | 0 | 0 | 0 | 0 | 0 | 0 | 0 | 0 | 0 | 0 | 0 | 0 | 0 | 0 | 0 | 0
Steam turbine | [19 empty] | 0 | 0 | 0 | 0 | 0 | 0 | 0 | 0 | 0 | 0 | 0 | 0 | 0 | 0 | 0 | 0 | 0 | 0 | 0 | 0 | 0 | 0 | 0 | 0 | 0 | 0 | 0 | 0 | 0 | 0 | 0 | 0
Solid biomass & waste fired | [19 empty] | 0 | 0 | 0 | 0 | 0 | 0 | 0 | 0 | 0 | 0 | 0 | 0 | 0 | 0 | 0 | 0 | 0 | 0 | 0 | 0 | 0 | 0 | 0 | 0 | 0 | 0 | 0 | 0 | 0 | 0 | 0 | 0
Integrated gasification combined cycle | [19 empty] | 0 | 0 | 0 | 0 | 0 | 0 | 0 | 0 | 0 | 0 | 0 | 0 | 0 | 0 | 0 | 0 | 0 | 0 | 0 | 0 | 0 | 0 | 0 | 0 | 0 | 0 | 0 | 0 | 0 | 0 | 0 | 0
Fluidized bed combustion | [19 empty] | 0 | 0 | 0 | 0 | 0 | 0 | 0 | 0 | 0 | 0 | 0 | 0 | 0 | 0 | 0 | 0 | 0 | 0 | 0 | 0 | 0 | 0 | 0 | 0 | 0 | 0 | 0 | 0 | 0 | 0 | 0 | 0
Steam turbine | [19 empty] | 0 | 0 | 0 | 0 | 0 | 0 | 0 | 0 | 0 | 0 | 0 | 0 | 0 | 0 | 0 | 0 | 0 | 0 | 0 | 0 | 0 | 0 | 0 | 0 | 0 | 0 | 0 | 0 | 0 | 0 | 0 | 0

## Net Electricity Generation
EU27: Net electricity generation (GWh) | 2000 | 2001 | 2002 | 2003 | 2004 | 2005 | 2006 | 2007 | 2008 | 2009 | 2010 | 2011 | 2012 | 2013 | 2014 | 2015 | 2016 | 2017 | 2018 | 2019 | 2020 | 2021 | 2022 | 2023 | 2024 | 2025 | 2026 | 2027 | 2028 | 2029 | 2030 | 2031 | 2032 | 2033 | 2034 | 2035 | 2036 | 2037 | 2038 | 2039 | 2040 | 2041 | 2042 | 2043 | 2044 | 2045 | 2046 | 2047 | 2048 | 2049 | 2050
Total | 2872830.1994 | 2954349.2773 | 2975682.9466 | 3063564.438 | 3132146.0217 | 3152769.9121 | 3195963.9098 | 3209036.3057 | 3216259.969 | 3055592.7365 | 3197510.0712 | 3128111.4076 | 3125086.6332 | 3103657.9882 | 3030993.2639 | 3071763.8739 | 3096994.5861 | 3118650.657 | 3112812.4849 | 2783529.8079 | 2792912.7554 | 2811256.2085 | 2837610.1703 | 2845410.0338 | 2861384.9427 | 2876772.931 | 2895646.347 | 2911975.185 | 2934948.1384 | 2952352.0256 | 2962838.434 | 2968853.8313 | 2990080.7664 | 3004272.0579 | 3014118.3151 | 3028106.6445 | 3046767.4951 | 3069452.5372 | 3093879.1757 | 3121660.0574 | 3149147.7133 | 3184031.8666 | 3218930.2438 | 3248994.1517 | 3277398.0479 | 3303942.1081 | 3333294.3522 | 3362826.2858 | 3387802.3087 | 3418395.6449 | 3445864.5495
Nuclear | 891396.503 | 925320.4978 | 937379.3924 | 943546.5705 | 955827.0441 | 943829.7597 | 936224.2231 | 883895.9667 | 885714.8978 | 843738.8505 | 865524.72 | 856290.5701 | 832925.1862 | 828368.4379 | 827353.3699 | 809088.2756 | 846406.1247 | 830482.1389 | 801420.3496 | 717569.8074 | 704429.7996 | 705422.7085 | 671283.0112 | 636666.7625 | 628323.0402 | 630700.7107 | 615658.1979 | 619133.1282 | 628671.8889 | 617931.7014 | 620276.5539 | 621498.3289 | 616938.5595 | 575008.1251 | 551156.2035 | 501290.5646 | 495100.1367 | 477531.6545 | 462402.008 | 466826.7153 | 472464.7056 | 448458.4734 | 452883.2929 | 441094.7382 | 439272.1052 | 426952.8873 | 428022.89 | 413625.6773 | 384013.3995 | 356354.7924 | 352800.6703
Nuclear - current | 891396.503 | 925320.4978 | 937379.3924 | 943546.5705 | 955827.0441 | 943829.7597 | 936224.2231 | 883895.9667 | 885714.8978 | 843738.8505 | 865524.72 | 856290.5701 | 832925.1862 | 828368.4379 | 827353.3699 | 809088.2756 | 846406.1247 | 830482.1389 | 801420.3496 | 717569.8074 | 704429.7996 | 705422.7085 | 671283.0112 | 636666.7625 | 628323.0402 | 630700.7107 | 615658.1979 | 619133.1282 | 628671.8889 | 617931.7014 | 620276.5539 | 621498.3289 | 616938.5595 | 575008.1251 | 551156.2035 | 501290.5646 | 495100.1367 | 477531.6545 | 462402.008 | 466826.7153 | 472464.7056 | 448458.4734 | 452883.2929 | 441094.7382 | 439272.1052 | 426952.8873 | 428022.89 | 409682.1883 | 380085.8116 | 352443.1057 | 348904.8848
Nuclear III | 0 | 0 | 0 | 0 | 0 | 0 | 0 | 0 | 0 | 0 | 0 | 0 | 0 | 0 | 0 | 0 | 0 | 0 | 0 | 0 | 0 | 0 | 0 | 0 | 0 | 0 | 0 | 0 | 0 | 0 | 0 | 0 | 0 | 0 | 0 | 0 | 0 | 0 | 0 | 0 | 0 | 0 | 0 | 0 | 0 | 0 | 0 | 3943.489 | 3927.5879 | 3911.6867 | 3895.7855
Nuclear IV | 0 | 0 | 0 | 0 | 0 | 0 | 0 | 0 | 0 | 0 | 0 | 0 | 0 | 0 | 0 | 0 | 0 | 0 | 0 | 0 | 0 | 0 | 0 | 0 | 0 | 0 | 0 | 0 | 0 | 0 | 0 | 0 | 0 | 0 | 0 | 0 | 0 | 0 | 0 | 0 | 0 | 0 | 0 | 0 | 0 | 0 | 0 | 0 | 0 | 0 | 0
Conventional thermal | 1567323.9746 | 1588953.8778 | 1643775.7924 | 1728284.1087 | 1748449.5039 | 1783268.6523 | 1818332.4547 | 1863451.0177 | 1833809.3575 | 1692676.0432 | 1746047.2513 | 1699334.3717 | 1642663.5986 | 1544606.9786 | 1439903.9038 | 1475028.8791 | 1455391.8222 | 1430256.3641 | 1384934.0015 | 1177620.6668 | 1142504.0808 | 1105771.863 | 1151917.5287 | 1168436.6143 | 1149924.8405 | 1119569.029 | 1116128.4421 | 1090775.8808 | 1072839.0605 | 1051189.8479 | 1014581.5281 | 974805.1556 | 961921.3917 | 977233.2411 | 964399.5338 | 972418.5468 | 929877.5207 | 898713.2215 | 874809.2102 | 840827.5992 | 793610.4013 | 796987.6054 | 773914.5591 | 771183.8713 | 759439.3816 | 741903.8071 | 721878.6028 | 717678.7544 | 729871.866 | 744098.4184 | 737620.3135
Coal fired | 552804.2814 | 551773.7053 | 561101.4756 | 605531.1068 | 588545.3564 | 579065.4815 | 596835.6967 | 590111.0821 | 519564.8634 | 461805.4097 | 467513.8276 | 475463.2037 | 523872.6187 | 511085.8729 | 458431.0185 | 452996.6878 | 427833.4945 | 396883.4758 | 372948.2447 | 326265.1394 | 298449.6624 | 301620.8564 | 298696.0327 | 303959.7123 | 301139.7425 | 299455.5922 | 290403.8298 | 277260.6909 | 270527.7584 | 238813.7037 | 227244.9889 | 209609.4178 | 196243.4929 | 163585.3476 | 153668.6877 | 143846.7412 | 147051.7294 | 130112.9566 | 115713.658 | 115860.8043 | 110290.7126 | 107088.7436 | 119360.0405 | 122151.6344 | 131398.6626 | 136168.6441 | 129599.4451 | 125931.4725 | 120691.6938 | 129981.3118 | 128865.2634
Integrated gasification combined cycle | 89.4685 | 49.8318 | 757.7581 | 3354.215 | 2995.0756 | 3381.9556 | 3774.4059 | 2097.5873 | 8.3031 | 1439.0773 | 893.0676 | 486.2479 | 2191.4414 | 1408.1447 | 0 | 1640.2997 | 2457.5499 | 2452.7195 | 2461.443 | 2470.2366 | 2483.4309 | 1670.7269 | 1344.7544 | 1176.6601 | 2491.0088 | 2491.9062 | 2494.0232 | 2495.4289 | 2495.7507 | 2498.4515 | 2498.3991 | 2497.0135 | 1719.7548 | 0 | 0 | 4808.2961 | 6090.4016 | 5753.8127 | 4219.1206 | 9764.5773 | 12010.7015 | 14500.1078 | 20792.7766 | 23862.0393 | 29532.7991 | 34139.3349 | 33472.9935 | 33203.3044 | 41788.3801 | 47799.3317 | 48167.9395
Supercritical steam turbine | 63384.3965 | 66983.8927 | 60400.9581 | 64703.5752 | 61602.0983 | 63655.916 | 65812.7053 | 70231.3212 | 83579.6392 | 78161.0969 | 86954.3705 | 97475.2668 | 104908.627 | 106811.9906 | 110871.9858 | 114347.4376 | 119088.4359 | 124175.1024 | 121963.0355 | 123806.6456 | 117459.666 | 115372.6317 | 122740.6214 | 130755.1047 | 118911.6271 | 124598.4758 | 116871.0264 | 112763.2277 | 116977.1539 | 108257.6067 | 98957.6006 | 95079.2106 | 95951.7079 | 87089.0602 | 75459.9361 | 69809.8968 | 75664.3772 | 70009.8017 | 62632.9369 | 60097.669 | 51074.7588 | 46897.4533 | 53799.9184 | 50755.7415 | 52909.8294 | 50342.0581 | 50903.7983 | 45969.5619 | 37648.856 | 41943.0014 | 41401.8918
Fluidized bed combustion | 13357.7423 | 11658.0961 | 13501.8385 | 12628.4407 | 12176.803 | 14984.249 | 14610.4247 | 13045.4764 | 11500.2764 | 13013.2422 | 7792.3717 | 11481.5995 | 14133.0408 | 11700.0355 | 10765.1812 | 13559.9132 | 12671.9064 | 12445.9275 | 11927.6088 | 12613.3495 | 10279.2654 | 9796.7888 | 8639.5799 | 16896.6698 | 16341.0503 | 14484.5663 | 15007.076 | 12859.3268 | 14002.7934 | 11118.321 | 11419.9054 | 10546.9006 | 10426.6016 | 9707.1233 | 8857.2422 | 5245.8528 | 6231.199 | 5242.095 | 6773.5945 | 9971.5208 | 12357.3744 | 14794.5986 | 16112.4319 | 19018.5387 | 20297.6624 | 25673.1828 | 23623.9374 | 25560.5127 | 23198.9019 | 26169.195 | 25292.7554
Steam turbine | 475972.6741 | 473081.8847 | 486440.921 | 524844.876 | 511771.3794 | 497043.361 | 512638.1607 | 504736.6971 | 424476.6447 | 369191.9933 | 371874.0178 | 366020.0895 | 402639.5095 | 391165.7021 | 336793.8515 | 323449.0372 | 293615.6023 | 257809.7264 | 236596.1574 | 187374.9077 | 168227.3001 | 174780.709 | 165971.0769 | 155131.2776 | 163396.0563 | 157880.6438 | 156031.7043 | 149142.7074 | 137052.0604 | 116939.3245 | 114369.0839 | 101486.2932 | 88145.4286 | 66789.1641 | 69351.5093 | 63982.6956 | 59065.7516 | 49107.2472 | 42088.006 | 36027.037 | 34847.8779 | 30896.5839 | 28654.9136 | 28515.3148 | 28658.3717 | 26014.0682 | 21598.7159 | 21198.0935 | 18055.5557 | 14069.7837 | 14002.6766
Lignite fired | 330358.0824 | 340406.7151 | 340338.0746 | 349154.9895 | 341381.2969 | 336911.8741 | 333160.1078 | 341982.5981 | 334328.3026 | 316718.633 | 318724.8949 | 335219.4866 | 335783.8079 | 325315.7989 | 317619.1402 | 313861.9206 | 292370.1099 | 289893.0893 | 264207.6123 | 224110.018 | 219627.9246 | 210031.0127 | 212193.4844 | 208756.382 | 183471.7095 | 171229.9448 | 167773.5705 | 161542.8248 | 168624.6214 | 171955.779 | 132420.6783 | 123242.8905 | 102722.8907 | 97309.49 | 73934.6861 | 59961.159 | 57206.9197 | 53297.5708 | 52231.699 | 45827.3364 | 42051.0804 | 36828.5707 | 35456.8625 | 35834.7805 | 26288.5243 | 27892.3065 | 24273.4453 | 17622.5529 | 15283.2527 | 13688.8507 | 8771.252
Integrated gasification combined cycle | 0 | 0 | 0 | 0 | 0 | 0 | 0 | 0 | 0 | 0 | 0 | 0 | 0 | 0 | 0 | 0 | 0 | 0 | 0 | 0 | 0 | 0 | 0 | 0 | 0 | 0 | 0 | 0 | 0 | 0 | 0 | 0 | 0 | 0 | 0 | 0 | 0 | 0 | 0 | 0 | 0 | 0 | 0 | 0 | 0 | 0 | 0 | 0 | 0 | 0 | 0
Supercritical steam turbine | 42484.2749 | 43505.4283 | 51181.7753 | 53143.8584 | 50888.1556 | 53775.1543 | 52551.3098 | 56323.3759 | 64940.1044 | 69209.1655 | 71751.3384 | 77496.7643 | 82557.4148 | 84557.1703 | 84393.705 | 84486.8151 | 85202.1492 | 83606.746 | 82274.6117 | 75176.9066 | 72795.5689 | 70401.6678 | 78389.5504 | 77573.2596 | 63160.4448 | 57626.1851 | 61068.9559 | 57330.5224 | 61704.0356 | 71745.2235 | 45259.6546 | 46662.4621 | 39067.3009 | 48826.7302 | 30456.918 | 27739.1426 | 27118.2497 | 28138.7342 | 28144.1901 | 25976.1838 | 22269.8858 | 21455.7802 | 21457.7327 | 21909.47 | 16091.2056 | 16307.0332 | 15613.8738 | 9725.1549 | 8860.9141 | 7764.5482 | 3202.5685
Fluidized bed combustion | 165.8491 | 2218.9061 | 1970.2183 | 3497.0602 | 4119.5944 | 4810.1889 | 4974.0618 | 4949.4714 | 4638.9228 | 4774.2943 | 4775.2403 | 5492.3652 | 4785.8533 | 3838.5212 | 4221.1553 | 4536.2502 | 5282.1363 | 6469.2892 | 6514.5274 | 6529.9618 | 6480.7266 | 6949.7268 | 6362.9079 | 6156.0462 | 6246.4545 | 4901.3127 | 5314.2937 | 5107.167 | 4211.0637 | 4342.3462 | 3837.7364 | 4213.5416 | 3630.4306 | 3269.3584 | 2237.2212 | 2246.8079 | 2259.2797 | 2212.4773 | 2077.6676 | 1965.8419 | 1979.718 | 1425.6341 | 1170.5793 | 1126.7611 | 3443.8676 | 3453.1622 | 3485.0336 | 4997.8205 | 5153.5274 | 5531.8249 | 5416.5082
Steam turbine | 287707.9584 | 294682.3807 | 287186.081 | 292514.0708 | 286373.5469 | 278326.5308 | 275634.7362 | 280709.7508 | 264749.2753 | 242735.1732 | 242198.3162 | 252230.3571 | 248440.5399 | 236920.1074 | 229004.2799 | 224838.8552 | 201885.8244 | 199817.0541 | 175418.4732 | 142403.1497 | 140351.6291 | 132679.618 | 127441.0262 | 125027.0762 | 114064.8102 | 108702.447 | 101390.321 | 99105.1354 | 102709.522 | 95868.2093 | 83323.2873 | 72366.8868 | 60025.1592 | 45213.4014 | 41240.5468 | 29975.2085 | 27829.3903 | 22946.3593 | 22009.8412 | 17885.3107 | 17801.4766 | 13947.1563 | 12828.5505 | 12798.5493 | 6753.4511 | 8132.1111 | 5174.5379 | 2899.5775 | 1268.8111 | 392.4777 | 152.1753
Gas fired | 462553.7139 | 476488.0772 | 511876.9357 | 558801.835 | 605994.549 | 652619.5151 | 677558.8973 | 732040.9673 | 784897.7297 | 730127.5846 | 769930.5123 | 709740.4828 | 599132.0065 | 536791.6449 | 490616.9291 | 530717.4885 | 586242.6923 | 601048.9104 | 617942.5313 | 501804.7896 | 503707.795 | 465273.6199 | 507591.6523 | 520087.3058 | 533353.456 | 518846.9191 | 529039.3166 | 519950.6622 | 499058.5175 | 505864.4822 | 517118.7021 | 507493.0636 | 519743.9045 | 560248.1686 | 567675.2907 | 600834.2926 | 545686.047 | 532102.3467 | 522559.8367 | 493726.5411 | 456175.5476 | 456883.1844 | 421307.3963 | 402336.6013 | 400560.2084 | 368279.2926 | 364299.4502 | 380076.4343 | 400992.3336 | 406780.2073 | 414724.4277
Gas turbine combined cycle | 294128.9183 | 302803.5303 | 348126.3788 | 383131.5245 | 451166.2049 | 488795.769 | 506398.4236 | 557896.7134 | 615884.6984 | 582093.1537 | 626815.5649 | 569714.8489 | 487762.4478 | 451790.8731 | 431570.16 | 447844.6058 | 504439.7834 | 515873.5554 | 531892.7956 | 420044.9754 | 426640.7375 | 400671.5707 | 451022.0429 | 464918.6879 | 472301.548 | 461452.7466 | 470488.692 | 459181.338 | 444500.7178 | 451458.7895 | 463786.917 | 457156.0007 | 473267.9663 | 506251.1925 | 517788.556 | 547685.0087 | 496520.5446 | 488688.7679 | 484693.0661 | 456907.2403 | 421216.0728 | 422699.9759 | 391854.6256 | 373589.3446 | 371175.0481 | 343003.3289 | 343276.3983 | 364771.4035 | 389160.3657 | 393587.9715 | 403319.5673
Gas turbine | 19297.1165 | 23663.1935 | 27172.9563 | 24541.6606 | 25571.5478 | 19709.8615 | 23526.971 | 20882.1039 | 22074.4774 | 19462.4509 | 21147.1285 | 18923.7289 | 14168.8274 | 13059.1297 | 8787.0437 | 11747.2297 | 11259.0228 | 10512.5882 | 9214.4305 | 7490.2411 | 5699.999 | 4781.7928 | 4602.1727 | 5079.5571 | 5673.6916 | 3910.6658 | 3308.9612 | 3556.4731 | 3943.4656 | 3607.6976 | 4175.8907 | 2565.4774 | 2774.6803 | 2802.1759 | 1286.2416 | 1035.0735 | 1055.322 | 1531.8071 | 1339.0228 | 1062.4241 | 550.1572 | 498.0091 | 566.5933 | 512.524 | 276.2832 | 155.91 | 93.9642 | 94.2768 | 103.0596 | 107.8425 | 0
Steam turbine | 147798.7246 | 148959.8047 | 135304.0981 | 149008.7282 | 127529.3871 | 143226.4007 | 146272.9247 | 152020.1661 | 144049.078 | 127944.4131 | 121310.0032 | 120525.0935 | 96580.2176 | 71330.7633 | 49712.3129 | 70578.5581 | 69865.4024 | 74019.5362 | 76195.3322 | 73761.3215 | 70951.5743 | 59399.5025 | 51710.6762 | 49720.5921 | 55122.6648 | 53231.8144 | 55002.8771 | 57001.1888 | 50406.2283 | 50587.8065 | 48971.4625 | 47619.0064 | 43546.9514 | 51039.7272 | 48467.0416 | 52002.4876 | 48017.8416 | 41841.7703 | 36484.4049 | 35752.4563 | 34408.149 | 33684.0348 | 28885.0167 | 28233.7054 | 29108.3636 | 25120.0537 | 20929.0877 | 15210.754 | 11728.9083 | 13084.3933 | 11404.8604
Internal combustion engine | 1328.9545 | 1061.5487 | 1273.5026 | 2119.9217 | 1727.4093 | 887.4839 | 1360.578 | 1241.9839 | 2889.4759 | 627.5669 | 657.8156 | 576.8115 | 620.5138 | 610.8787 | 547.4127 | 547.0949 | 678.4837 | 643.2305 | 639.973 | 508.2517 | 415.4842 | 420.7539 | 256.7606 | 368.4687 | 255.5516 | 251.6923 | 238.7863 | 211.6624 | 208.1057 | 210.1886 | 184.432 | 152.5791 | 154.3065 | 155.073 | 133.4515 | 111.7229 | 92.3387 | 40.0015 | 43.3428 | 4.4204 | 1.1686 | 1.1646 | 1.1607 | 1.0273 | 0.51354 | 0 | 0 | 0 | 0 | 0 | 0
Derived gas fired | 28398.5778 | 27765.4491 | 27872.4556 | 28165.3935 | 28231.9758 | 28897.8821 | 29671.9071 | 32813.9991 | 29995.1523 | 21125.5182 | 28485.2393 | 27990.0182 | 28189.7856 | 27596.9711 | 28238.0418 | 27209.3936 | 29122.9263 | 29185.8462 | 28291.4419 | 27403.692 | 27242.1344 | 27098.5318 | 26955.2059 | 26987.4344 | 27005.4849 | 27042.635 | 27235.8687 | 27524.2078 | 27768.4667 | 28018.4693 | 28245.9739 | 28320.5126 | 28391.3624 | 28220.9129 | 27816.0847 | 27606.6537 | 27380.0472 | 27365.0113 | 27124.7297 | 26933.9908 | 26640.1337 | 26491.1132 | 25879.9496 | 25593.4894 | 24946.2608 | 24587.76 | 24017.7474 | 22552.8828 | 21959.5479 | 19983.4963 | 17435.9253
Refinery gas fired | 4004.7748 | 2752.3692 | 2508.5296 | 2278.5615 | 3214.1571 | 3070.1566 | 3373.131 | 3605.7139 | 3201.2135 | 3021.0839 | 3377.5647 | 3088.2552 | 2867.179 | 2908.8797 | 3157.5993 | 3023.5107 | 2345.3916 | 2384.0245 | 2491.06 | 2513.2582 | 2564.2796 | 2611.7739 | 2633.6815 | 2679.0913 | 2649.9337 | 2618.201 | 2605.6002 | 2571.361 | 2708.333 | 2730.1635 | 2718.7189 | 2727.5921 | 2739.9818 | 2751.5298 | 2794.649 | 2791.7494 | 2781.1596 | 2770.2893 | 2760.2399 | 2741.685 | 2720.1754 | 2724.7243 | 2754.4708 | 2776.8836 | 2759.5271 | 2741.7969 | 2730.4361 | 2717.0596 | 2714.7804 | 2719.8596 | 2699.1085
Diesel oil fired | 10350.4329 | 10674.8705 | 8894.7004 | 9071.2647 | 5564.2734 | 6263.3077 | 10944.0688 | 11169.5653 | 8948.77 | 9277.4525 | 10119.3678 | 8676.0796 | 8852.9775 | 8491.864 | 8581.1452 | 7316.955 | 5267.246 | 4484.8884 | 3842.2335 | 3350.2583 | 3012.9016 | 2211.1036 | 1962.4975 | 1744.1079 | 1234.8432 | 1190.8678 | 1030.0375 | 1085.1348 | 896.5539 | 944.0005 | 823.2055 | 712.0661 | 667.5628 | 614.6181 | 711.692 | 819.1903 | 781.6126 | 656.3156 | 719.0656 | 423.9707 | 2129.5948 | 516.105 | 583.7681 | 655.9226 | 620.9734 | 1429.3915 | 594.2679 | 580.5647 | 623.0775 | 660.6522 | 623.2496
Gas turbine combined cycle | 225.1946 | 233.2079 | 203.2362 | 178.2634 | 190.1142 | 189.9294 | 353.256 | 423.3399 | 279.7119 | 693.8582 | 1048.0898 | 716.6893 | 1159.9488 | 1437.0272 | 873.3496 | 643.1034 | 400.7062 | 501.9654 | 438.6622 | 475.8616 | 552.0001 | 531.1214 | 547.7628 | 458.3215 | 462.165 | 507.0608 | 445.5352 | 505.9209 | 475.0616 | 574.2713 | 624.5126 | 480.256 | 489.2304 | 435.163 | 480.6684 | 568.7317 | 522.8242 | 450.4197 | 542.7384 | 288.9526 | 2002.3969 | 358.7061 | 456.1083 | 489.4058 | 550.8418 | 1425.7594 | 590.759 | 577.0515 | 619.5677 | 657.1426 | 619.745
Gas turbine | 7964.6109 | 8764.7092 | 7175.4846 | 7304.6975 | 4732.0594 | 5236.5725 | 8997.3741 | 9454.6754 | 7184.9576 | 6895.2141 | 7407.9067 | 6542.0169 | 6439.7521 | 5716.6836 | 6518.5955 | 5598.6688 | 3658.4131 | 2652.5717 | 2428.1755 | 2247.9395 | 1746.8122 | 1307.3405 | 1256.0569 | 1135.4809 | 656.3844 | 574.9637 | 502.7665 | 475.5445 | 351.2879 | 290.4186 | 156.3475 | 207.4908 | 138.3806 | 114.9564 | 141.91 | 172.6126 | 182.5068 | 115.7028 | 101.6278 | 83.282 | 73.2173 | 107.6079 | 94.9572 | 158.4199 | 69.4932 | 2.8919 | 2.8982 | 2.9019 | 2.9084 | 2.9067 | 2.9064
Steam turbine | 1748.8878 | 1417.7735 | 1220.1149 | 1319.4764 | 442.8133 | 610.9623 | 1316.7395 | 1012.6533 | 1066.1924 | 1200.9382 | 1114.6369 | 1072.5705 | 947.7478 | 1023.9043 | 882.2248 | 802.1193 | 364.1329 | 667.1481 | 460.6383 | 453.6789 | 543.1245 | 205.0135 | 85.653 | 74.0189 | 57.8819 | 54.4286 | 49.1545 | 43.9637 | 38.7533 | 33.5645 | 20.6842 | 3.813 | 3.758 | 36.7336 | 36.9265 | 37.7418 | 39.8537 | 40.1695 | 40.9341 | 42.6356 | 39.1616 | 35.074 | 32.7026 | 0.64167 | 0.63843 | 0.60951 | 0.61064 | 0.61132 | 0.60144 | 0.6029 | 0.59825
Internal combustion engine | 411.7396 | 259.1799 | 295.8646 | 268.8275 | 199.2865 | 225.8435 | 276.6993 | 278.8967 | 417.908 | 487.442 | 548.7344 | 344.8028 | 305.5286 | 314.2489 | 306.9753 | 273.0634 | 843.9939 | 663.2032 | 514.7575 | 172.7783 | 170.9648 | 167.6282 | 73.0247 | 76.2866 | 58.4119 | 54.4147 | 32.5813 | 59.7057 | 31.4511 | 45.746 | 21.6612 | 20.5063 | 36.1937 | 27.7651 | 52.1871 | 40.1041 | 36.4278 | 50.0237 | 33.7653 | 9.1005 | 14.8189 | 14.717 | 0 | 7.4552 | 0 | 0.1307 | 0 | 0 | 0 | 0 | 0
Fuel Oil fired | 145459.4343 | 142136.7021 | 150504.7987 | 128716.8545 | 120708.0852 | 116830.6382 | 101269.5829 | 82986.2459 | 79778.1651 | 73563.5803 | 62194.638 | 50446.6313 | 50583.3425 | 41199.7687 | 39053.4834 | 41905.1879 | 28583.7717 | 21961.4478 | 17026.5017 | 20846.9579 | 16139.7429 | 22491.1845 | 21567.7562 | 22022.7949 | 20450.6541 | 18340.145 | 18942.1186 | 19682.1523 | 19501.1478 | 16978.0945 | 16914.2642 | 17347.1565 | 17296.2023 | 18441.1742 | 17851.1731 | 11803.7857 | 12958.0292 | 9194.8962 | 8000.6141 | 7740.8683 | 5462.9378 | 932.8463 | 928.672 | 930.3205 | 922.2662 | 0.76277 | 235.7577 | 232.7279 | 0 | 0 | 0
Integrated gasification combined cycle | 1432.2683 | 0 | 2197.3421 | 2954.2834 | 9342.1609 | 9767.9109 | 8642.9634 | 6633.4643 | 9650.0892 | 8616.7209 | 6003.1952 | 4998.511 | 4971.3998 | 4928.9809 | 4908.6505 | 2760.2405 | 3360.5901 | 3723.1963 | 2869.4852 | 2725.8464 | 2503.2213 | 4840.0443 | 4841.2426 | 4839.1022 | 5029.18 | 5329.3579 | 5920.09 | 5988.5132 | 6293.1838 | 6574.4119 | 6933.6632 | 7257.277 | 7283.8418 | 8164.6665 | 7247.5277 | 5012.8446 | 4942.0757 | 6350.6007 | 5293.9232 | 4942.6153 | 4543.8359 | 0 | 0 | 0 | 0 | 0 | 0 | 0 | 0 | 0 | 0
Supercritical steam turbine | 10118.522 | 10117.1975 | 10116.3149 | 8911.0296 | 10114.7032 | 6516.4544 | 7579.848 | 5050.8305 | 5046.7712 | 5037.2432 | 5036.4183 | 6534.6822 | 5449.1442 | 5115.1549 | 4576.1833 | 1343.4312 | 1333.6496 | 1333.4688 | 1531.9125 | 1742.3287 | 2190.6175 | 5610.0728 | 6077.8049 | 6437.1041 | 6578.7554 | 6620.0224 | 6614.0095 | 6671.9987 | 6632.8239 | 6662.3441 | 6686.4358 | 6627.7148 | 6561.6304 | 6899.084 | 7453.9625 | 3717.7191 | 5141.6631 | 0 | 0 | 0 | 0 | 0 | 0 | 0 | 0 | 0 | 0 | 0 | 0 | 0 | 0
Steam turbine | 133908.644 | 132019.5046 | 138191.1418 | 116851.5415 | 101251.2211 | 100546.2729 | 85046.7715 | 71301.9511 | 65081.3047 | 59909.6162 | 51155.0245 | 38913.4381 | 40162.7985 | 31155.6328 | 29568.6496 | 37801.5163 | 23889.532 | 16904.7827 | 12625.104 | 16378.7828 | 11445.9041 | 12041.0674 | 10648.7086 | 10746.5886 | 8842.7188 | 6390.7647 | 6408.0192 | 7021.6404 | 6575.14 | 3741.3385 | 3294.1653 | 3462.1647 | 3450.7301 | 3377.4236 | 3149.6828 | 3073.222 | 2874.2904 | 2844.2955 | 2706.6909 | 2798.253 | 919.102 | 932.8463 | 928.672 | 930.3205 | 922.2662 | 0.76277 | 235.7577 | 232.7279 | 0 | 0 | 0
Solid biomass & waste fired | 33394.6772 | 36955.9893 | 40678.822 | 46564.1032 | 54809.8101 | 59609.7969 | 65519.0632 | 68740.8461 | 73095.161 | 77036.781 | 85701.2069 | 88710.2143 | 93381.8809 | 91216.1784 | 94206.5463 | 97997.7352 | 83626.1899 | 84414.6818 | 78184.3762 | 71326.5533 | 71759.6405 | 74433.7803 | 80317.2181 | 82199.7858 | 80619.0164 | 80844.7241 | 79098.1 | 81158.847 | 83753.6619 | 85885.1552 | 89094.9962 | 85352.4564 | 94115.9944 | 106061.9999 | 119947.2705 | 124754.9749 | 136031.9761 | 143213.8351 | 145699.3672 | 147572.4027 | 148140.2189 | 165522.3179 | 167643.3994 | 180904.2391 | 171942.9587 | 180803.8528 | 176128.0531 | 167965.0598 | 167607.1802 | 170284.0405 | 164501.087
Integrated gasification combined cycle | 0 | 0 | 0 | 0 | 0 | 0 | 0 | 0 | 0 | 0 | 0 | 0 | 0 | 0 | 0 | 0 | 0 | 0 | 0 | 0 | 0 | 0 | 0 | 0 | 0 | 0 | 0 | 0 | 0 | 0 | 0 | 221.1963 | 3608.9556 | 5535.3438 | 5906.4537 | 10944.5343 | 12416.1846 | 12258.0593 | 14673.6854 | 17532.6323 | 19372.4966 | 26377.9053 | 26920.345 | 37215.4196 | 41513.8479 | 45994.7541 | 49359.1515 | 52087.1076 | 56927.0171 | 57025.4026 | 57169.8872
Fluidized bed combustion | 22984.2425 | 25897.0156 | 29135.3323 | 33340.4039 | 38941.7615 | 41005.6289 | 44221.9577 | 44890.3954 | 47671.1758 | 48919.2569 | 52872.4323 | 55281.6334 | 57194.0898 | 56589.8149 | 57064.5175 | 58825.8702 | 44847.5742 | 43551.2905 | 41698.9694 | 33462.0834 | 32424.3053 | 34301.4573 | 38076.4707 | 40795.6506 | 39101.4652 | 40767.1271 | 39288.7355 | 40753.389 | 42768.4876 | 42615.0342 | 47379.4163 | 44764.7276 | 48739.455 | 59233.7001 | 74432.1226 | 74208.9773 | 83262.6901 | 88990.7531 | 89635.8672 | 92605.1287 | 90379.4153 | 100310.5529 | 104995.3841 | 106753.8525 | 95403.9562 | 99773.9808 | 95830.9364 | 91028.6115 | 89169.273 | 90125.4428 | 87439.4378
Steam turbine | 10410.4347 | 11058.9738 | 11543.4897 | 13223.6993 | 15868.0486 | 18604.168 | 21297.1055 | 23850.4507 | 25423.9852 | 28117.5241 | 32828.7746 | 33428.5809 | 36187.7911 | 34626.3635 | 37142.0288 | 39171.865 | 38778.6157 | 40863.3913 | 36485.4068 | 37864.47 | 39335.3351 | 40132.323 | 42240.7474 | 41404.1351 | 41517.5512 | 40077.597 | 39809.3645 | 40405.458 | 40985.1743 | 43270.121 | 41715.5799 | 40366.5325 | 41767.5837 | 41292.956 | 39608.6943 | 39601.4633 | 40353.1014 | 41965.0227 | 41389.8147 | 37434.6418 | 38388.3069 | 38833.8598 | 35727.6703 | 36934.9671 | 35025.1547 | 35035.1178 | 30937.9653 | 24849.3407 | 21510.8901 | 23133.1951 | 19891.762
Fuel cells | 0 | 0 | 0 | 0 | 0 | 0 | 0 | 0 | 0 | 0 | 0 | 0 | 0 | 0 | 0 | 0 | 0 | 0 | 0 | 0 | 0 | 0 | 0 | 0 | 0 | 0 | 0 | 0 | 0 | 0 | 0 | 0 | 0 | 0 | 0 | 0 | 0 | 0 | 0 | 0 | 0 | 0 | 0 | 0 | 0 | 0 | 0 | 0 | 0 | 0 | 0
Natural gas fuel cell power plant | 0 | 0 | 0 | 0 | 0 | 0 | 0 | 0 | 0 | 0 | 0 | 0 | 0 | 0 | 0 | 0 | 0 | 0 | 0 | 0 | 0 | 0 | 0 | 0 | 0 | 0 | 0 | 0 | 0 | 0 | 0 | 0 | 0 | 0 | 0 | 0 | 0 | 0 | 0 | 0 | 0 | 0 | 0 | 0 | 0 | 0 | 0 | 0 | 0 | 0 | 0
Hydrogen fuel cell power plant | 0 | 0 | 0 | 0 | 0 | 0 | 0 | 0 | 0 | 0 | 0 | 0 | 0 | 0 | 0 | 0 | 0 | 0 | 0 | 0 | 0 | 0 | 0 | 0 | 0 | 0 | 0 | 0 | 0 | 0 | 0 | 0 | 0 | 0 | 0 | 0 | 0 | 0 | 0 | 0 | 0 | 0 | 0 | 0 | 0 | 0 | 0 | 0 | 0 | 0 | 0
Wind | 22221.0002 | 26698.8372 | 36310.4651 | 44210.4651 | 58933.7209 | 70440.0986 | 82309.3023 | 104374.4186 | 119523.2558 | 133036.0465 | 149329.4841 | 179642.3866 | 205980.7013 | 235779.5041 | 253063.3375 | 301816.2286 | 342556.665 | 391219.6914 | 439035.8693 | 400926.1353 | 447078.4215 | 463658.5245 | 477212.2551 | 498845.5313 | 529461.2584 | 564561.7283 | 593000.8067 | 619939.871 | 642423.2937 | 680213.5288 | 712419.5819 | 745294.4772 | 770292.705 | 795858.9081 | 827255.6523 | 860139.0524 | 897950.5262 | 942122.7183 | 983959.8728 | 1022122.7773 | 1064101.3528 | 1105917.0433 | 1143514.5231 | 1173624.0576 | 1200799.5937 | 1236410.7051 | 1270858.4104 | 1306348.5584 | 1340187.452 | 1370666.8382 | 1390690.2583
Onshore | 22055.9558 | 26376.2406 | 35973.4091 | 42767.6041 | 56613.9228 | 67814.5272 | 78888.4291 | 100001.3415 | 113825.8812 | 126003.3131 | 138530.8375 | 166021.0939 | 187108.2625 | 209042.3533 | 221306.3559 | 259696.3468 | 304319.5035 | 340265.2003 | 379780.5041 | 361253.5864 | 386040.4658 | 396139.9464 | 406182.8078 | 414348.0719 | 431426.5796 | 458305.4746 | 477888.3614 | 494519.9311 | 504538.3554 | 524062.8246 | 541213.5393 | 557349.0913 | 572772.2135 | 583028.1438 | 599060.8545 | 615796.7319 | 634077.3389 | 655957.3427 | 673260.1456 | 693642.6466 | 716843.9719 | 744838.6553 | 766993.5841 | 784100.3276 | 800794.4945 | 820633.9634 | 840541.9236 | 857191.3556 | 877742.8939 | 895950.3901 | 904412.414
Offshore | 165.0444 | 322.5966 | 337.056 | 1442.861 | 2319.7981 | 2625.5713 | 3420.8732 | 4373.0771 | 5697.3746 | 7032.7334 | 10798.6466 | 13621.2927 | 18872.4388 | 26737.1508 | 31756.9815 | 42119.8818 | 38237.1615 | 50954.4911 | 59255.3652 | 39672.5489 | 61037.9557 | 67518.5781 | 71029.4472 | 84497.4594 | 98034.6788 | 106256.2537 | 115112.4453 | 125419.94 | 137884.9384 | 156150.7042 | 171206.0426 | 187945.3859 | 197520.4915 | 212830.7643 | 228194.7978 | 244342.3205 | 263873.1872 | 286165.3756 | 310699.7272 | 328480.1306 | 347257.3809 | 361078.388 | 376520.939 | 389523.73 | 400005.0992 | 415776.7417 | 430316.4868 | 449157.2027 | 462444.5581 | 474716.4481 | 486277.8444
Solar photovoltaics | 118.8675 | 189.5349 | 281.3953 | 440.6977 | 727.907 | 1460.2927 | 2491.8605 | 3770.9302 | 7436.0465 | 14019.7674 | 22499.2821 | 45309.8998 | 67366.2074 | 80902.9375 | 92303.6631 | 102312.4171 | 111883.5765 | 121267.548 | 131775.6701 | 137112.397 | 161729.513 | 166015.5759 | 168903.6702 | 176457.9636 | 186015.1649 | 193703.8831 | 200898.1569 | 208678.4243 | 218637.0965 | 230927.752 | 243275.8015 | 253439.079 | 264642.9111 | 276955.2194 | 291387.6349 | 309419.2765 | 335502.8129 | 359517.4466 | 381900.0896 | 400524.0657 | 420212.6731 | 434211.293 | 449514.7947 | 465943.8831 | 480529.3585 | 503610.9052 | 517307.3309 | 529551.134 | 540843.8688 | 553947.022 | 571602.1542
Solar thermal | 0 | 0 | 0 | 0 | 0 | 0 | 0 | 4.84 | 9.3896 | 113.7571 | 805.6684 | 1382.5653 | 3983.3956 | 5207.5637 | 5891.4101 | 6037.7194 | 6031.6817 | 6168.9114 | 6168.9114 | 6168.9114 | 6168.9114 | 6162.8048 | 6162.7425 | 6168.9114 | 6168.9114 | 6163.732 | 6162.7425 | 6162.7425 | 6163.3042 | 6168.9114 | 6162.8394 | 6140.0492 | 6133.9249 | 6069.1727 | 6078.6185 | 6045.4597 | 6105.4801 | 6195.3466 | 6228.9318 | 6228.9318 | 6228.9318 | 6228.9318 | 6155.4642 | 6155.4642 | 6155.7059 | 6155.4642 | 6509.2891 | 6509.2891 | 6509.2891 | 6509.2891 | 6509.2891
Geothermal | 4461.7529 | 4295.4306 | 4381.4312 | 4971.4682 | 5053.9741 | 4944.0724 | 5105.3062 | 5293.6686 | 5247.5278 | 5060.7082 | 5080.8988 | 5326.5636 | 5226.8379 | 5367.8225 | 5611.7817 | 5907.1272 | 6043.9465 | 6138.5492 | 5576.3152 | 5444.7556 | 4882.0821 | 4307.2035 | 4098.727 | 3472.7311 | 2385.0024 | 2102.4565 | 2076.3718 | 1670.0057 | 1149.0704 | 1123.3613 | 1109.523 | 967.6969 | 939.135 | 1036.9961 | 854.4265 | 572.6073 | 561.3802 | 560.6014 | 552.251 | 331.2185 | 377.4639 | 368.1743 | 223.7425 | 217.3642 | 211.6533 | 108.6308 | 107.1359 | 81.3214 | 11.0863 | 10.9552 | 152.47
Tide, wave and ocean | 506.8532 | 484.8837 | 494.186 | 489.5349 | 469.7674 | 481.0245 | 463.9535 | 465.1163 | 465.1163 | 448.8372 | 477.9695 | 477.9695 | 461.8613 | 419.9244 | 482.9686 | 488.8009 | 481.8198 | 481.8198 | 509.5602 | 505.2712 | 505.2712 | 505.2712 | 505.2712 | 505.2712 | 505.2712 | 505.2712 | 505.2712 | 505.2712 | 505.2712 | 505.2712 | 505.2712 | 505.2712 | 505.2712 | 505.2712 | 505.2712 | 505.2712 | 505.2712 | 505.2712 | 505.2712 | 505.2712 | 505.2712 | 505.2712 | 505.2712 | 505.2712 | 505.2712 | 505.2712 | 505.2712 | 505.777 | 624.1586 | 842.1187 | 1020.4498
Tidal | 506.8532 | 484.8837 | 494.186 | 489.5349 | 469.7674 | 481.0245 | 463.9535 | 465.1163 | 465.1163 | 448.8372 | 477.9695 | 477.9695 | 461.8613 | 419.9244 | 481.0245 | 486.8568 | 477.5309 | 477.5309 | 505.2712 | 505.2712 | 505.2712 | 505.2712 | 505.2712 | 505.2712 | 505.2712 | 505.2712 | 505.2712 | 505.2712 | 505.2712 | 505.2712 | 505.2712 | 505.2712 | 505.2712 | 505.2712 | 505.2712 | 505.2712 | 505.2712 | 505.2712 | 505.2712 | 505.2712 | 505.2712 | 505.2712 | 505.2712 | 505.2712 | 505.2712 | 505.2712 | 505.2712 | 505.777 | 624.1586 | 842.1187 | 1020.4498
Wave and ocean | 0 | 0 | 0 | 0 | 0 | 0 | 0 | 0 | 0 | 0 | 0 | 0 | 0 | 0 | 1.9441 | 1.9441 | 4.2889 | 4.2889 | 4.2889 | 0 | 0 | 0 | 0 | 0 | 0 | 0 | 0 | 0 | 0 | 0 | 0 | 0 | 0 | 0 | 0 | 0 | 0 | 0 | 0 | 0 | 0 | 0 | 0 | 0 | 0 | 0 | 0 | 0 | 0 | 0 | 0
Hydro | 356829.1041 | 379130.2326 | 318931.3953 | 308852.3256 | 328883.7209 | 313259.1689 | 315953.4884 | 314383.7209 | 332215.1163 | 335734.8837 | 376842.2284 | 312147.1468 | 335798.1674 | 371513.9608 | 374939.7331 | 341008.6184 | 299346.8002 | 303047.6349 | 313834.1025 | 311228.7944 | 298586.6227 | 332460.2452 | 330645.3495 | 328071.1924 | 331798.4172 | 332586.8201 | 334378.1203 | 338253.7177 | 337623.9397 | 337395.3074 | 337598.7109 | 339264.4744 | 341917.8505 | 344994.9725 | 345740.4085 | 351023.7838 | 354427.719 | 357580.976 | 356796.7598 | 357553.7349 | 364847.4987 | 364606.648 | 365510.6752 | 363536.5072 | 363742.3352 | 361593.9288 | 361414.4059 | 361810.3891 | 359197.1821 | 359478.6167 | 359003.3996
Run-of-river | 191114.2089 | 201733.0719 | 175868.8916 | 167963.1903 | 169731.6154 | 173735.2444 | 168410.4139 | 172558.1887 | 179216.2382 | 176827.5577 | 195826.4628 | 174605.1588 | 190035.1585 | 201160.1218 | 201684.4044 | 184943.6302 | 170850.2588 | 171530.917 | 177319.5127 | 179374.4493 | 166433.2097 | 191798.8048 | 193868.3753 | 194226.206 | 198117.6501 | 199165.8828 | 200152.5908 | 201369.3764 | 201587.8212 | 203841.9938 | 204908.7193 | 205833.4982 | 206313.8728 | 206883.9615 | 207691.2004 | 208490.7493 | 209080.578 | 210043.7194 | 210700.8005 | 211346.1062 | 212436.4716 | 213013.0291 | 213453.7101 | 213660.4664 | 213289.2566 | 212876.9834 | 213009.3455 | 212734.6389 | 211271.3642 | 211505.1846 | 211394.351
Reservoirs (dams) | 165714.8952 | 177397.1606 | 143062.5037 | 140889.1353 | 159152.1056 | 139523.9245 | 147543.0745 | 141825.5323 | 152998.878 | 158907.326 | 181015.7656 | 137541.988 | 145763.009 | 170353.839 | 173255.3287 | 156064.9883 | 128496.5414 | 131516.7179 | 136514.5898 | 131854.3451 | 132153.4131 | 140661.4404 | 136776.9743 | 133844.9864 | 133680.7672 | 133420.9373 | 134225.5295 | 136884.3413 | 136036.1184 | 133553.3137 | 132689.9916 | 133430.9762 | 135603.9777 | 138111.0111 | 138049.2081 | 142533.0345 | 145347.141 | 147537.2566 | 146095.9593 | 146207.6288 | 152411.0271 | 151593.619 | 152056.9651 | 149876.0408 | 150453.0786 | 148716.9454 | 148405.0604 | 149075.7502 | 147925.818 | 147973.4321 | 147609.0486
Pump storage | 29972.1439 | 29275.9828 | 34128.8888 | 32769.2673 | 33800.3833 | 35086.843 | 35083.3211 | 33396.6266 | 31839.2615 | 30763.8426 | 30902.5685 | 28199.934 | 30680.6775 | 31490.8587 | 31443.0961 | 30075.8074 | 28852.1496 | 29587.9994 | 29557.7051 | 26953.0688 | 27028.0529 | 26952.0119 | 26881.6149 | 26785.0558 | 26803.0364 | 26879.3001 | 26838.2375 | 26856.1436 | 26935.2132 | 26896.344 | 26908.624 | 26939.2989 | 26789.0174 | 26610.1518 | 26740.5658 | 26692.0821 | 26736.6479 | 26725.301 | 26724.7812 | 26739.7434 | 26799.4148 | 26748.4261 | 26707.9208 | 26732.9947 | 26742.6431 | 26700.5083 | 26691.016 | 26715.385 | 26544.0063 | 26487.5941 | 26465.5446
[20 empty] | 0 | 0 | 0 | 0 | 0 | 0 | 0 | 0 | 0 | 0 | 0 | 0 | 0 | 0 | 0 | 0 | 0 | 0 | 0 | 0 | 0 | 0 | 0 | 0 | 0 | 0 | 0 | 0 | 0 | 0 | 0 | 0
Electricity only | 2446720.4929 | 2518788.93 | 2522978.4718 | 2579614.5344 | 2620774.8129 | 2642278.4691 | 2658095.2529 | 2668103.2272 | 2668029.8161 | 2521608.8315 | 2598263.7713 | 2574151.1476 | 2599947.8777 | 2574931.6949 | 2545749.2106 | 2582063.3044 | 2608632.014 | 2613591.3459 | 2611508.4317 | 2320394.9027 | 2330502.3643 | 2353690.7337 | 2368943.8719 | 2371879.7291 | 2380922.4706 | 2396179.2857 | 2420242.485 | 2447234.2251 | 2471313.1728 | 2499352.5701 | 2506256.6644 | 2510568.7934 | 2537560.8255 | 2552553.69 | 2567058.0425 | 2595425.0379 | 2606819.5327 | 2631292.1005 | 2663149.8036 | 2697000.4205 | 2739717.6267 | 2764295.6968 | 2785024.8712 | 2800451.6789 | 2817535.914 | 2836087.8819 | 2852074.2448 | 2859060.969 | 2864717.3901 | 2882590.0723 | 2875891.0822
Nuclear | 891396.503 | 925320.4978 | 937379.3924 | 943546.5705 | 955827.0441 | 943829.7597 | 936224.2231 | 883895.9667 | 885714.8978 | 843738.8505 | 865524.72 | 856290.5701 | 832925.1862 | 828368.4379 | 827353.3699 | 809088.2756 | 846406.1247 | 830482.1389 | 801420.3496 | 717569.8074 | 704429.7996 | 705422.7085 | 671283.0112 | 636666.7625 | 628323.0402 | 630700.7107 | 615658.1979 | 619133.1282 | 628671.8889 | 617931.7014 | 620276.5539 | 621498.3289 | 616938.5595 | 575008.1251 | 551156.2035 | 501290.5646 | 495100.1367 | 477531.6545 | 462402.008 | 466826.7153 | 472464.7056 | 448458.4734 | 452883.2929 | 441094.7382 | 439272.1052 | 426952.8873 | 428022.89 | 413625.6773 | 384013.3995 | 356354.7924 | 352800.6703
Nuclear - current | 891396.503 | 925320.4978 | 937379.3924 | 943546.5705 | 955827.0441 | 943829.7597 | 936224.2231 | 883895.9667 | 885714.8978 | 843738.8505 | 865524.72 | 856290.5701 | 832925.1862 | 828368.4379 | 827353.3699 | 809088.2756 | 846406.1247 | 830482.1389 | 801420.3496 | 717569.8074 | 704429.7996 | 705422.7085 | 671283.0112 | 636666.7625 | 628323.0402 | 630700.7107 | 615658.1979 | 619133.1282 | 628671.8889 | 617931.7014 | 620276.5539 | 621498.3289 | 616938.5595 | 575008.1251 | 551156.2035 | 501290.5646 | 495100.1367 | 477531.6545 | 462402.008 | 466826.7153 | 472464.7056 | 448458.4734 | 452883.2929 | 441094.7382 | 439272.1052 | 426952.8873 | 428022.89 | 409682.1883 | 380085.8116 | 352443.1057 | 348904.8848
Nuclear III | 0 | 0 | 0 | 0 | 0 | 0 | 0 | 0 | 0 | 0 | 0 | 0 | 0 | 0 | 0 | 0 | 0 | 0 | 0 | 0 | 0 | 0 | 0 | 0 | 0 | 0 | 0 | 0 | 0 | 0 | 0 | 0 | 0 | 0 | 0 | 0 | 0 | 0 | 0 | 0 | 0 | 0 | 0 | 0 | 0 | 0 | 0 | 3943.489 | 3927.5879 | 3911.6867 | 3895.7855
Nuclear IV | 0 | 0 | 0 | 0 | 0 | 0 | 0 | 0 | 0 | 0 | 0 | 0 | 0 | 0 | 0 | 0 | 0 | 0 | 0 | 0 | 0 | 0 | 0 | 0 | 0 | 0 | 0 | 0 | 0 | 0 | 0 | 0 | 0 | 0 | 0 | 0 | 0 | 0 | 0 | 0 | 0 | 0 | 0 | 0 | 0 | 0 | 0 | 0 | 0 | 0 | 0
Conventional thermal | 1141214.2681 | 1153393.5305 | 1191071.3175 | 1244334.2051 | 1237078.2951 | 1272777.2093 | 1280463.7978 | 1322517.9392 | 1285579.2046 | 1158692.1382 | 1146800.9514 | 1145374.1118 | 1117524.8431 | 1015880.6853 | 954659.8505 | 985328.3097 | 967029.2501 | 925197.053 | 883629.9483 | 714485.7616 | 680093.6897 | 648206.3882 | 683251.2303 | 694906.3096 | 669462.3684 | 638975.3837 | 640724.58 | 626034.9209 | 609204.0949 | 598190.3924 | 557999.7585 | 516520.1177 | 509401.4508 | 525514.8732 | 517339.2613 | 539736.9402 | 489929.5584 | 460552.7848 | 444079.8382 | 416167.9623 | 384180.3146 | 377251.4356 | 340009.1866 | 322641.3984 | 299577.2477 | 274049.5809 | 240658.4955 | 213913.4376 | 206786.9474 | 208292.8458 | 167646.8463
Coal fired | 418046.0743 | 410921.8508 | 426688.1269 | 459166.8408 | 456994.9825 | 445518.7581 | 458386.7865 | 454452.5789 | 392920.1823 | 339594.5823 | 345352.7057 | 362451.9945 | 407170.4695 | 391346.7501 | 346247.9625 | 346059.1267 | 328189.9438 | 297285.6798 | 267976.2259 | 218758.9443 | 207416.5791 | 210715.5847 | 205400.7059 | 211926.2812 | 204110.7631 | 201355.1862 | 191329.4185 | 180986.3429 | 181367.9558 | 158200.1004 | 151813.0112 | 132913.8626 | 122094.784 | 107535.2886 | 102861.191 | 95331.3275 | 100331.913 | 89129.0346 | 77466.042 | 73937.8549 | 66528.6693 | 61151.1397 | 59267.8594 | 54660.2433 | 53112.2399 | 42544.0642 | 38002.9634 | 33401.3274 | 22722.9255 | 18806.5598 | 18746.3801
Integrated gasification combined cycle | 89.4685 | 49.8318 | 757.7581 | 3354.215 | 2995.0756 | 3381.9556 | 3774.4059 | 2097.5873 | 8.3031 | 1439.0773 | 893.0676 | 486.2479 | 2191.4414 | 1408.1447 | 0 | 1640.2997 | 2457.5499 | 2452.7195 | 2461.443 | 2470.2366 | 2483.4309 | 1670.7269 | 1344.7544 | 1176.6601 | 2491.0088 | 2491.9062 | 2494.0232 | 2495.4289 | 2495.7507 | 2498.4515 | 2498.3991 | 2497.0135 | 1719.7548 | 0 | 0 | 0 | 0 | 0 | 0 | 0 | 0 | 0 | 0 | 0 | 0 | 0 | 0 | 0 | 0 | 0 | 0
Supercritical steam turbine | 47375.326 | 47502.5676 | 42765.0675 | 43323.6335 | 43890.1065 | 46303.5923 | 45887.0581 | 51266.9033 | 65044.0436 | 60458.7062 | 67957.9687 | 72792.9891 | 80149.7501 | 80155.8333 | 86144.8943 | 93762.8865 | 95942.0161 | 99743.4741 | 98353.5041 | 97989.702 | 93576.5383 | 89731.0156 | 91456.1169 | 96808.5421 | 88977.2561 | 92332.9528 | 84623.119 | 82093.4914 | 85026.5954 | 79999.1791 | 70550.3451 | 67503.5941 | 66806.4125 | 62330.2024 | 51774.2762 | 48880.6035 | 49843.97 | 45345.1415 | 39693.4091 | 40440.0469 | 34010.1198 | 31008.7639 | 31642.6227 | 27205.4499 | 25687.4913 | 17642.7537 | 17278.4539 | 12957.2853 | 5644.4783 | 5628.5401 | 5619.7812
Fluidized bed combustion | 13273.3587 | 11590.6288 | 13433.9024 | 12556.1418 | 12108.1349 | 14908.0113 | 14549.7093 | 12984.7204 | 11424.3196 | 12938.1515 | 7646.7573 | 11260.574 | 13915.0768 | 11491.249 | 10564.2991 | 13388.1898 | 12497.1695 | 12287.5311 | 11781.0552 | 12473.3693 | 10033.9955 | 9539.9539 | 8428.9533 | 8677.6176 | 8622.2298 | 7052.3764 | 7976.7209 | 5893.5483 | 6923.0076 | 4098.0192 | 4078.3619 | 3542.4541 | 3118.4988 | 3423.6786 | 3194.9488 | 0 | 0 | 0 | 0 | 0 | 0 | 0 | 0 | 0 | 0 | 0 | 0 | 0 | 0 | 0 | 0
Steam turbine | 357307.921 | 351778.8226 | 369731.3989 | 399932.8506 | 398001.6655 | 380925.1989 | 394175.6132 | 388103.3678 | 316443.516 | 264758.6473 | 268854.9122 | 277912.1834 | 310914.2011 | 298291.523 | 249538.769 | 237267.7506 | 217293.2082 | 182801.9551 | 155380.2235 | 105825.6364 | 101322.6144 | 109773.8883 | 104170.8813 | 105263.4614 | 104020.2684 | 99477.9508 | 96235.5553 | 90503.8743 | 86922.6021 | 71604.4506 | 74685.9052 | 59370.801 | 50450.118 | 41781.4077 | 47891.966 | 46450.724 | 50487.943 | 43783.8932 | 37772.633 | 33497.808 | 32518.5495 | 30142.3758 | 27625.2368 | 27454.7934 | 27424.7487 | 24901.3105 | 20724.5094 | 20444.0421 | 17078.4471 | 13178.0197 | 13126.5989
Lignite fired | 278480.4412 | 287142.25 | 288059.9862 | 290580.8887 | 286238.5986 | 285521.1608 | 279391.1963 | 287517.6786 | 282119.4196 | 265457.7683 | 257089.2025 | 274949.1806 | 279566.6119 | 269928.2899 | 265803.3486 | 264272.2011 | 245851.7528 | 238398.4987 | 217209.8501 | 180986.7553 | 174495.5459 | 167078.1064 | 172439.8755 | 167933.4812 | 142139.0797 | 129080.6875 | 126123.0895 | 126360.5589 | 133403.0005 | 136754.3832 | 99491.4768 | 90305.9221 | 71652.689 | 74617.4763 | 53086.47 | 43444.8627 | 42362.6422 | 39416.1716 | 39932.0482 | 35850.9588 | 33688.3213 | 30270.9528 | 29237.5953 | 29167.6087 | 18648.4661 | 20020.7525 | 14544.9575 | 6240.2385 | 3977.8403 | 4520.7052 | 3.3958
Integrated gasification combined cycle | 0 | 0 | 0 | 0 | 0 | 0 | 0 | 0 | 0 | 0 | 0 | 0 | 0 | 0 | 0 | 0 | 0 | 0 | 0 | 0 | 0 | 0 | 0 | 0 | 0 | 0 | 0 | 0 | 0 | 0 | 0 | 0 | 0 | 0 | 0 | 0 | 0 | 0 | 0 | 0 | 0 | 0 | 0 | 0 | 0 | 0 | 0 | 0 | 0 | 0 | 0
Supercritical steam turbine | 42484.2749 | 43505.4283 | 51181.7753 | 51550.8746 | 50079.7156 | 52229.2415 | 50913.6757 | 54872.7208 | 63488.8263 | 67761.1777 | 67917.9006 | 73942.058 | 79356.9242 | 79125.0302 | 78724.0448 | 78470.6464 | 79248.684 | 77687.6151 | 76327.5853 | 69161.5637 | 66722.9291 | 64168.3976 | 72081.874 | 71679.4515 | 57878.4064 | 52500.6617 | 56041.9437 | 52014.6815 | 56589.7309 | 66776.1742 | 40708.7596 | 39785.2798 | 32060.1054 | 42187.3749 | 25147.1083 | 22774.1621 | 22103.6934 | 22135.5883 | 22163.7123 | 20032.1585 | 17888.6473 | 17370.7843 | 17462.9757 | 17496.7937 | 13056.9928 | 13048.1327 | 10543.2671 | 4549.3887 | 3974.4421 | 4517.309 | 0
Fluidized bed combustion | 0 | 0 | 0 | 1332.2133 | 2318.2595 | 3003.491 | 2848.7586 | 2982.1804 | 2801.9847 | 2837.776 | 2976.6559 | 2977.0023 | 2972.2322 | 2436.4399 | 2431.3814 | 2820.8566 | 3093.3435 | 4348.3966 | 4342.329 | 4335.4848 | 4349.881 | 4566.2087 | 4102.7444 | 3847.1035 | 4038.2088 | 2718.3182 | 3086.1738 | 3061.2427 | 2098.8109 | 2098.0792 | 1677.3661 | 1728.2436 | 1425.9175 | 1371.3701 | 913.9519 | 913.5734 | 913.0455 | 713.1246 | 638.4941 | 610.7696 | 627.0659 | 730.1517 | 517.4712 | 455.9639 | 501.4216 | 511.8832 | 512.0496 | 0 | 0 | 0 | 0
Steam turbine | 235996.1663 | 243636.8217 | 236878.2109 | 237697.8008 | 233840.6235 | 230288.4282 | 225628.7619 | 229662.7774 | 215828.6086 | 194858.8146 | 186194.646 | 198030.1202 | 197237.4554 | 188366.8197 | 184647.9224 | 182980.6982 | 163509.7253 | 156362.487 | 136539.9359 | 107489.7068 | 103422.7359 | 98343.5002 | 96255.2571 | 92406.9262 | 80222.4645 | 73861.7076 | 66994.9721 | 71284.6347 | 74714.4588 | 67880.1298 | 57105.351 | 48792.3988 | 38166.6661 | 31058.7313 | 27025.4098 | 19757.1271 | 19345.9034 | 16567.4587 | 17129.8418 | 15208.0307 | 15172.6081 | 12170.0168 | 11257.1485 | 11214.8512 | 5090.0517 | 6460.7367 | 3489.6407 | 1690.8498 | 3.3982 | 3.3962 | 3.3958
Gas fired | 294952.1364 | 302445.0302 | 325610.6839 | 358786.7462 | 370706.0767 | 413658.1719 | 425418.6969 | 469659.2302 | 505983.2553 | 461600.9658 | 452557.4885 | 425387.5877 | 341563.7729 | 272297.6904 | 257889.9753 | 284720.2409 | 326900.226 | 331093.3768 | 347532.8766 | 267054.0478 | 255605.3469 | 222506.4207 | 253982.2527 | 263632.7669 | 273678.1028 | 259603.6714 | 275791.9384 | 270084.6854 | 247413.3633 | 256077.6171 | 257737.2515 | 246518.3346 | 266445.0055 | 290721.6485 | 304628.8225 | 345715.5059 | 289561.3749 | 270962.3332 | 266789.8445 | 246770.4975 | 225467.0608 | 226444.9175 | 191518.4656 | 175851.62 | 173612.8325 | 156880.3831 | 142030.6162 | 138054.7477 | 144701.9467 | 151081.8187 | 122707.2886
Gas turbine combined cycle | 181569.8071 | 187887.6909 | 225284.8446 | 243722.7404 | 276823.3641 | 307403.3237 | 310160.4818 | 350187.2253 | 394092.7783 | 361342.5712 | 362687.4047 | 331489.8534 | 266346.8162 | 222531.8604 | 223771.139 | 229244.9894 | 269021.5728 | 270048.8004 | 284671.9635 | 204683.4465 | 201344.952 | 179511.8266 | 219322.1522 | 229659.2567 | 231726.6747 | 220737.3189 | 236311.5619 | 231824.6454 | 213543.5625 | 221448.1164 | 226244.8927 | 220144.8828 | 242095.02 | 260755.7321 | 276668.5744 | 314871.9319 | 263228.5665 | 247809.6112 | 246922.2729 | 227023.8025 | 206760.1751 | 207556.1346 | 177763.2368 | 162239.3521 | 159222.4052 | 144906.3467 | 133887.2312 | 135826.1612 | 143710.5511 | 147601.6477 | 121700.9177
Gas turbine | 8245.0461 | 10034.3458 | 11343.0252 | 11064.9135 | 12433.4434 | 7250.2089 | 9584.2508 | 8163.384 | 9135.0909 | 8229.1973 | 6581.7864 | 7986.7722 | 5814.6262 | 4097.6411 | 2812.0253 | 4048.7826 | 4923.245 | 4117.2977 | 3511.1447 | 3885.1927 | 2764.7174 | 2194.5116 | 2109.7345 | 2527.9901 | 2878.9246 | 1636.0864 | 1781.2305 | 1792.218 | 1969.229 | 1931.6977 | 1629.4839 | 612.3736 | 788.7993 | 712.8594 | 672.6658 | 661.2686 | 669.0844 | 360.4331 | 460.8197 | 396.8507 | 403.3135 | 346.4244 | 356.3309 | 331.3405 | 100.7455 | 88.4868 | 15.5911 | 0 | 0 | 0 | 0
Steam turbine | 104665.5802 | 104372.464 | 88672.5671 | 103692.5805 | 80824.9527 | 98807.679 | 105423.5283 | 110864.6009 | 102363.2782 | 91821.3918 | 83108.2999 | 85742.8214 | 69223.9831 | 45503.5016 | 31176.9382 | 51280.8808 | 52790.4722 | 56779.9062 | 59189.7652 | 58407.01 | 51437.4421 | 40747.8393 | 32507.7377 | 31407.2069 | 39035.7541 | 37193.8359 | 37658.2046 | 36440.2797 | 31875.666 | 32671.2529 | 29841.2405 | 25741.4604 | 23542.7877 | 29235.8321 | 27272.8255 | 30173.8944 | 25657.9648 | 22789.0011 | 19404.6209 | 19348.2706 | 18302.6581 | 18541.4476 | 13397.99 | 13280.0221 | 14289.1682 | 11885.5496 | 8127.7938 | 2228.5864 | 991.3956 | 3480.171 | 1006.3709
Internal combustion engine | 471.703 | 150.5295 | 310.247 | 306.5118 | 624.3165 | 196.9602 | 250.4359 | 444.0201 | 392.1079 | 207.8055 | 179.9976 | 168.1408 | 178.3474 | 164.6873 | 129.8728 | 145.5882 | 164.9361 | 147.3725 | 160.0031 | 78.3987 | 58.2354 | 52.2432 | 42.6284 | 38.3132 | 36.7494 | 36.4301 | 40.9414 | 27.5423 | 24.9058 | 26.5501 | 21.6344 | 19.6177 | 18.3986 | 17.2248 | 14.7568 | 8.411 | 5.7592 | 3.2879 | 2.131 | 1.5737 | 0.9141 | 0.91097 | 0.90792 | 0.90531 | 0.51354 | 0 | 0 | 0 | 0 | 0 | 0
Derived gas fired | 19767.4918 | 18554.4603 | 18400.4282 | 17502.8832 | 18280.4453 | 19511.9695 | 19237.4082 | 21560.1336 | 19021.8972 | 12443.7259 | 17619.7621 | 17641.7259 | 18936.5694 | 19150.0956 | 19713.1629 | 16575.4116 | 16230.3314 | 16350.0301 | 16306.7899 | 15741.9921 | 15442.5531 | 15424.234 | 15097.0513 | 15194.1499 | 15003.6874 | 15089.2746 | 15158.3113 | 15294.9058 | 15381.521 | 15551.3042 | 15467.6777 | 15537.8723 | 15540.6612 | 15470.8475 | 15239.991 | 15093.9426 | 15105.4743 | 15117.639 | 15041.3951 | 14993.7904 | 14925.7128 | 14719.9193 | 14190.2418 | 14083.6467 | 13771.8648 | 13637.6941 | 13388.6411 | 12661.503 | 12371.3034 | 11364.255 | 9980.9901
Refinery gas fired | 200.2409 | 36.8862 | 82.6417 | 19.885 | 114.8895 | 28.22 | 23.5955 | 54.4 | 3.2901 | 0 | 0 | 0 | 118.1518 | 126.5539 | 109.9597 | 87.2616 | 101.5368 | 114.0777 | 302.45 | 300.0146 | 307.0067 | 306.491 | 303.1151 | 301.8646 | 298.0392 | 293.1564 | 287.9876 | 283.4024 | 302.0827 | 300.0558 | 297.7504 | 296.1768 | 294.6805 | 296.5159 | 298.5589 | 295.5002 | 293.6506 | 290.8517 | 288.3735 | 285.659 | 282.9865 | 280.6675 | 278.4833 | 276.165 | 274.2173 | 272.0985 | 270.6517 | 268.6372 | 267.1728 | 265.5404 | 263.5703
Diesel oil fired | 7304.0678 | 7978.2447 | 6679.0622 | 6449.884 | 3806.494 | 4279.9001 | 8505.4044 | 9166.8359 | 6879.8562 | 7185.2122 | 8124.2915 | 6892.795 | 7221.7923 | 6957.9598 | 7195.5701 | 5748.738 | 4341.5576 | 3573.9557 | 3080.0784 | 2641.8073 | 2278.4987 | 1832.0616 | 1792.8522 | 1524.5318 | 988.0168 | 947.9888 | 791.7755 | 814.6925 | 720.8923 | 773.4658 | 637.327 | 533.3989 | 478.8422 | 376.5759 | 462.8514 | 517.1578 | 502.6668 | 346.5691 | 385.3034 | 74.6314 | 1706.3052 | 150.4929 | 180.9541 | 169.5956 | 61.1997 | 894.0804 | 42.4471 | 42.351 | 43.1023 | 43.4797 | 43.393
Gas turbine combined cycle | 0 | 0 | 0 | 0 | 0 | 0 | 131.6431 | 146.0681 | 51.0907 | 482.1326 | 883.4953 | 539.8179 | 997.0149 | 1340.5983 | 695.2255 | 484.2767 | 333.96 | 473.0832 | 366.7957 | 394.7951 | 520.0577 | 497.8214 | 513.0607 | 363.0801 | 345.6987 | 370.0435 | 297.6698 | 334.4282 | 364.026 | 461.7949 | 484.3437 | 331.3187 | 323.8582 | 252.7972 | 296.0938 | 324.9026 | 304.6474 | 200.85 | 277.3508 | 5.5975 | 1637.6486 | 47.4433 | 97.8643 | 15.5952 | 3.4808 | 891.0579 | 39.5489 | 39.4492 | 40.1939 | 40.573 | 40.4866
Gas turbine | 6832.6227 | 7700.5961 | 6386.802 | 6227.8636 | 3622.9459 | 4106.7756 | 7883.7138 | 8483.5277 | 6203.519 | 6023.1416 | 6530.2924 | 5803.994 | 5722.9276 | 5192.3125 | 6070.7772 | 5005.7638 | 3226.4386 | 2403.3865 | 2302.4752 | 2161.346 | 1687.3891 | 1269.8244 | 1222.3019 | 1099.0972 | 597.7677 | 536.9568 | 472.6144 | 431.9374 | 333.4814 | 273.9239 | 139.7248 | 189.4151 | 126.37 | 103.1062 | 129.6567 | 159.8496 | 169.3674 | 103.1335 | 81.4092 | 67.4628 | 61.0118 | 95.4389 | 83.0898 | 146.5453 | 57.7188 | 2.8919 | 2.8982 | 2.9019 | 2.9084 | 2.9067 | 2.9064
Steam turbine | 112.9556 | 81.08 | 61.3179 | 24.4245 | 16.5662 | 16.3273 | 290.6124 | 317.9464 | 263.0531 | 271.6743 | 291.575 | 285.0368 | 278.1076 | 225.7404 | 237.5349 | 94.2427 | 113.7635 | 140.0065 | 6.8335 | 5.8573 | 0 | 0 | 0 | 0 | 0 | 0 | 0 | 0 | 0 | 0 | 0 | 0 | 0 | 0 | 0 | 0 | 0 | 0 | 0 | 0 | 0 | 0 | 0 | 0 | 0 | 0 | 0 | 0 | 0 | 0 | 0
Internal combustion engine | 358.4895 | 196.5685 | 230.9422 | 197.596 | 166.982 | 156.7972 | 199.4351 | 219.2938 | 362.1934 | 408.2637 | 418.9288 | 263.9463 | 223.7422 | 199.3085 | 192.0326 | 164.4548 | 667.3956 | 557.4795 | 403.974 | 79.809 | 71.0519 | 64.4158 | 57.4896 | 62.3544 | 44.5505 | 40.9885 | 21.4914 | 48.327 | 23.3849 | 37.7471 | 13.2585 | 12.665 | 28.614 | 20.6724 | 37.1009 | 32.4057 | 28.6519 | 42.5856 | 26.5434 | 1.5711 | 7.6449 | 7.6107 | 0 | 7.4552 | 0 | 0.1307 | 0 | 0 | 0 | 0 | 0
Fuel Oil fired | 109108.7694 | 111598.8314 | 109763.2611 | 94786.2645 | 81253.5413 | 82029.1618 | 67012.03 | 56073.1778 | 52326.3594 | 45957.4466 | 37818.6766 | 27952.4719 | 31020.2563 | 25319.0342 | 23984.2 | 30948.6435 | 19040.4149 | 12649.9034 | 9346.7486 | 13478.1138 | 8893.9723 | 9702.3416 | 8338.6959 | 9190.2032 | 7770.4794 | 5558.6724 | 5597.2891 | 6194.9343 | 5854.5856 | 3081.0163 | 2864.6839 | 2761.1885 | 2728.7309 | 2631.0118 | 2605.9759 | 2461.6711 | 2462.2845 | 2447.5496 | 2233.0757 | 2462.1324 | 913.9739 | 912.3117 | 908.26 | 909.6387 | 907.5001 | 0 | 235.7577 | 232.7279 | 0 | 0 | 0
Integrated gasification combined cycle | 0 | 0 | 0 | 0 | 0 | 0 | 0 | 0 | 0 | 0 | 0 | 0 | 0 | 0 | 0 | 0 | 0 | 0 | 0 | 0 | 0 | 0 | 0 | 0 | 0 | 0 | 0 | 0 | 0 | 0 | 0 | 0 | 0 | 0 | 0 | 0 | 0 | 0 | 0 | 0 | 0 | 0 | 0 | 0 | 0 | 0 | 0 | 0 | 0 | 0 | 0
Supercritical steam turbine | 0 | 0 | 0 | 0 | 0 | 0 | 0 | 0 | 0 | 0 | 0 | 0 | 0 | 0 | 0 | 0 | 0 | 0 | 0 | 0 | 0 | 0 | 0 | 0 | 0 | 0 | 0 | 0 | 0 | 0 | 0 | 0 | 0 | 0 | 0 | 0 | 0 | 0 | 0 | 0 | 0 | 0 | 0 | 0 | 0 | 0 | 0 | 0 | 0 | 0 | 0
Steam turbine | 109108.7694 | 111598.8314 | 109763.2611 | 94786.2645 | 81253.5413 | 82029.1618 | 67012.03 | 56073.1778 | 52326.3594 | 45957.4466 | 37818.6766 | 27952.4719 | 31020.2563 | 25319.0342 | 23984.2 | 30948.6435 | 19040.4149 | 12649.9034 | 9346.7486 | 13478.1138 | 8893.9723 | 9702.3416 | 8338.6959 | 9190.2032 | 7770.4794 | 5558.6724 | 5597.2891 | 6194.9343 | 5854.5856 | 3081.0163 | 2864.6839 | 2761.1885 | 2728.7309 | 2631.0118 | 2605.9759 | 2461.6711 | 2462.2845 | 2447.5496 | 2233.0757 | 2462.1324 | 913.9739 | 912.3117 | 908.26 | 909.6387 | 907.5001 | 0 | 235.7577 | 232.7279 | 0 | 0 | 0
Solid biomass & waste fired | 13355.0463 | 14715.9768 | 15787.1273 | 17040.8127 | 19683.267 | 22229.8671 | 22488.6801 | 24033.9042 | 26324.9445 | 26452.4371 | 28238.8245 | 30098.3561 | 31927.2191 | 30754.3115 | 33715.6715 | 36916.6862 | 26373.4868 | 25731.5309 | 21874.9289 | 15524.0862 | 15654.1871 | 20641.1482 | 25896.6817 | 25203.0309 | 25474.2 | 27046.7464 | 25644.7702 | 26015.3987 | 24760.6937 | 27452.4495 | 29690.5801 | 27653.3619 | 30166.0574 | 33865.5087 | 38155.4005 | 36876.9724 | 39309.5521 | 42842.6359 | 41943.7559 | 41792.4379 | 40667.2849 | 43321.0342 | 44427.327 | 47522.8805 | 39188.9273 | 39800.508 | 32142.4608 | 23011.9049 | 22702.6564 | 22210.487 | 15901.8283
Integrated gasification combined cycle | 0 | 0 | 0 | 0 | 0 | 0 | 0 | 0 | 0 | 0 | 0 | 0 | 0 | 0 | 0 | 0 | 0 | 0 | 0 | 0 | 0 | 0 | 0 | 0 | 0 | 0 | 0 | 0 | 0 | 0 | 0 | 0 | 0 | 0 | 0 | 0 | 0 | 0 | 0 | 0 | 513.7703 | 579.9234 | 622.6147 | 850.0074 | 589.2411 | 848.9121 | 1758.8818 | 1756.8283 | 561.8549 | 566.6439 | 832.5498
Fluidized bed combustion | 10997.3628 | 12115.1793 | 13393.2443 | 14982.6036 | 17428.7789 | 19356.1987 | 19394.3008 | 20394.6113 | 22601.0387 | 22006.0668 | 23362.701 | 24289.1514 | 24849.2569 | 24437.3136 | 24688.4168 | 26535.3203 | 17755.9596 | 16864.0709 | 16110.0707 | 8697.2205 | 8188.6834 | 11032.7161 | 13818.7095 | 13811.5541 | 13551.2667 | 14802.863 | 13390.1618 | 14653.7356 | 13440.0083 | 14470.2437 | 17093.0194 | 15464.2896 | 16791.6615 | 18603.9667 | 23613.3157 | 22935.3735 | 24635.6205 | 26193.1064 | 26540.1425 | 26007.4757 | 24228.9507 | 26957.8488 | 28179.7965 | 31295.3715 | 22893.868 | 24610.6244 | 19484.4181 | 15953.7277 | 16776.3079 | 15024.9159 | 10648.2409
Steam turbine | 2357.6835 | 2600.7975 | 2393.8829 | 2058.2091 | 2254.4882 | 2873.6684 | 3094.3793 | 3639.2928 | 3723.9059 | 4446.3703 | 4876.1236 | 5809.2047 | 7077.9623 | 6316.9979 | 9027.2547 | 10381.3659 | 8617.5271 | 8867.46 | 5764.8582 | 6826.8658 | 7465.5037 | 9608.4321 | 12077.9722 | 11391.4768 | 11922.9333 | 12243.8834 | 12254.6084 | 11361.6631 | 11320.6855 | 12982.2058 | 12597.5607 | 12189.0723 | 13374.3959 | 15261.5421 | 14542.0848 | 13941.5989 | 14673.9315 | 16649.5295 | 15403.6134 | 15784.9621 | 15924.5639 | 15783.262 | 15624.9158 | 15377.5017 | 15705.8182 | 14340.9715 | 10899.161 | 5301.3489 | 5364.4936 | 6618.9272 | 4421.0377
Fuel cells | 0 | 0 | 0 | 0 | 0 | 0 | 0 | 0 | 0 | 0 | 0 | 0 | 0 | 0 | 0 | 0 | 0 | 0 | 0 | 0 | 0 | 0 | 0 | 0 | 0 | 0 | 0 | 0 | 0 | 0 | 0 | 0 | 0 | 0 | 0 | 0 | 0 | 0 | 0 | 0 | 0 | 0 | 0 | 0 | 0 | 0 | 0 | 0 | 0 | 0 | 0
Natural gas fuel cell power plant | 0 | 0 | 0 | 0 | 0 | 0 | 0 | 0 | 0 | 0 | 0 | 0 | 0 | 0 | 0 | 0 | 0 | 0 | 0 | 0 | 0 | 0 | 0 | 0 | 0 | 0 | 0 | 0 | 0 | 0 | 0 | 0 | 0 | 0 | 0 | 0 | 0 | 0 | 0 | 0 | 0 | 0 | 0 | 0 | 0 | 0 | 0 | 0 | 0 | 0 | 0
Hydrogen fuel cell power plant | 0 | 0 | 0 | 0 | 0 | 0 | 0 | 0 | 0 | 0 | 0 | 0 | 0 | 0 | 0 | 0 | 0 | 0 | 0 | 0 | 0 | 0 | 0 | 0 | 0 | 0 | 0 | 0 | 0 | 0 | 0 | 0 | 0 | 0 | 0 | 0 | 0 | 0 | 0 | 0 | 0 | 0 | 0 | 0 | 0 | 0 | 0 | 0 | 0 | 0 | 0
Wind | 22221.0002 | 26698.8372 | 36310.4651 | 44210.4651 | 58933.7209 | 70440.0986 | 82309.3023 | 104374.4186 | 119523.2558 | 133036.0465 | 149329.4841 | 179642.3866 | 205980.7013 | 235779.5041 | 253063.3375 | 301816.2286 | 342556.665 | 391219.6914 | 439035.8693 | 400926.1353 | 447078.4215 | 463658.5245 | 477212.2551 | 498845.5313 | 529461.2584 | 564561.7283 | 593000.8067 | 619939.871 | 642423.2937 | 680213.5288 | 712419.5819 | 745294.4772 | 770292.705 | 795858.9081 | 827255.6523 | 860139.0524 | 897950.5262 | 942122.7183 | 983959.8728 | 1022122.7773 | 1064101.3528 | 1105917.0433 | 1143514.5231 | 1173624.0576 | 1200799.5937 | 1236410.7051 | 1270858.4104 | 1306348.5584 | 1340187.452 | 1370666.8382 | 1390690.2583
Onshore | 22055.9558 | 26376.2406 | 35973.4091 | 42767.6041 | 56613.9228 | 67814.5272 | 78888.4291 | 100001.3415 | 113825.8812 | 126003.3131 | 138530.8375 | 166021.0939 | 187108.2625 | 209042.3533 | 221306.3559 | 259696.3468 | 304319.5035 | 340265.2003 | 379780.5041 | 361253.5864 | 386040.4658 | 396139.9464 | 406182.8078 | 414348.0719 | 431426.5796 | 458305.4746 | 477888.3614 | 494519.9311 | 504538.3554 | 524062.8246 | 541213.5393 | 557349.0913 | 572772.2135 | 583028.1438 | 599060.8545 | 615796.7319 | 634077.3389 | 655957.3427 | 673260.1456 | 693642.6466 | 716843.9719 | 744838.6553 | 766993.5841 | 784100.3276 | 800794.4945 | 820633.9634 | 840541.9236 | 857191.3556 | 877742.8939 | 895950.3901 | 904412.414
Offshore | 165.0444 | 322.5966 | 337.056 | 1442.861 | 2319.7981 | 2625.5713 | 3420.8732 | 4373.0771 | 5697.3746 | 7032.7334 | 10798.6466 | 13621.2927 | 18872.4388 | 26737.1508 | 31756.9815 | 42119.8818 | 38237.1615 | 50954.4911 | 59255.3652 | 39672.5489 | 61037.9557 | 67518.5781 | 71029.4472 | 84497.4594 | 98034.6788 | 106256.2537 | 115112.4453 | 125419.94 | 137884.9384 | 156150.7042 | 171206.0426 | 187945.3859 | 197520.4915 | 212830.7643 | 228194.7978 | 244342.3205 | 263873.1872 | 286165.3756 | 310699.7272 | 328480.1306 | 347257.3809 | 361078.388 | 376520.939 | 389523.73 | 400005.0992 | 415776.7417 | 430316.4868 | 449157.2027 | 462444.5581 | 474716.4481 | 486277.8444
Solar photovoltaics | 118.8675 | 189.5349 | 281.3953 | 440.6977 | 727.907 | 1460.2927 | 2491.8605 | 3770.9302 | 7436.0465 | 14019.7674 | 22499.2821 | 45309.8998 | 67366.2074 | 80902.9375 | 92303.6631 | 102312.4171 | 111883.5765 | 121267.548 | 131775.6701 | 137112.397 | 161729.513 | 166015.5759 | 168903.6702 | 176457.9636 | 186015.1649 | 193703.8831 | 200898.1569 | 208678.4243 | 218637.0965 | 230927.752 | 243275.8015 | 253439.079 | 264642.9111 | 276955.2194 | 291387.6349 | 309419.2765 | 335502.8129 | 359517.4466 | 381900.0896 | 400524.0657 | 420212.6731 | 434211.293 | 449514.7947 | 465943.8831 | 480529.3585 | 503610.9052 | 517307.3309 | 529551.134 | 540843.8688 | 553947.022 | 571602.1542
Solar thermal | 0 | 0 | 0 | 0 | 0 | 0 | 0 | 4.84 | 9.3896 | 113.7571 | 805.6684 | 1382.5653 | 3983.3956 | 5207.5637 | 5891.4101 | 6037.7194 | 6031.6817 | 6168.9114 | 6168.9114 | 6168.9114 | 6168.9114 | 6162.8048 | 6162.7425 | 6168.9114 | 6168.9114 | 6163.732 | 6162.7425 | 6162.7425 | 6163.3042 | 6168.9114 | 6162.8394 | 6140.0492 | 6133.9249 | 6069.1727 | 6078.6185 | 6045.4597 | 6105.4801 | 6195.3466 | 6228.9318 | 6228.9318 | 6228.9318 | 6228.9318 | 6155.4642 | 6155.4642 | 6155.7059 | 6155.4642 | 6509.2891 | 6509.2891 | 6509.2891 | 6509.2891 | 6509.2891
Geothermal | 4461.7529 | 4295.4306 | 4381.4312 | 4971.4682 | 5053.9741 | 4944.0724 | 5105.3062 | 5293.6686 | 5247.5278 | 5060.7082 | 5080.8988 | 5326.5636 | 5226.8379 | 5367.8225 | 5611.7817 | 5907.1272 | 6043.9465 | 6138.5492 | 5576.3152 | 5444.7556 | 4882.0821 | 4307.2035 | 4098.727 | 3472.7311 | 2385.0024 | 2102.4565 | 2076.3718 | 1670.0057 | 1149.0704 | 1123.3613 | 1109.523 | 967.6969 | 939.135 | 1036.9961 | 854.4265 | 572.6073 | 561.3802 | 560.6014 | 552.251 | 331.2185 | 377.4639 | 368.1743 | 223.7425 | 217.3642 | 211.6533 | 108.6308 | 107.1359 | 81.3214 | 11.0863 | 10.9552 | 152.47
Tide, wave and ocean | 506.8532 | 484.8837 | 494.186 | 489.5349 | 469.7674 | 481.0245 | 463.9535 | 465.1163 | 465.1163 | 448.8372 | 477.9695 | 477.9695 | 461.8613 | 419.9244 | 482.9686 | 488.8009 | 481.8198 | 481.8198 | 509.5602 | 505.2712 | 505.2712 | 505.2712 | 505.2712 | 505.2712 | 505.2712 | 505.2712 | 505.2712 | 505.2712 | 505.2712 | 505.2712 | 505.2712 | 505.2712 | 505.2712 | 505.2712 | 505.2712 | 505.2712 | 505.2712 | 505.2712 | 505.2712 | 505.2712 | 505.2712 | 505.2712 | 505.2712 | 505.2712 | 505.2712 | 505.2712 | 505.2712 | 505.777 | 624.1586 | 842.1187 | 1020.4498
Tidal | 506.8532 | 484.8837 | 494.186 | 489.5349 | 469.7674 | 481.0245 | 463.9535 | 465.1163 | 465.1163 | 448.8372 | 477.9695 | 477.9695 | 461.8613 | 419.9244 | 481.0245 | 486.8568 | 477.5309 | 477.5309 | 505.2712 | 505.2712 | 505.2712 | 505.2712 | 505.2712 | 505.2712 | 505.2712 | 505.2712 | 505.2712 | 505.2712 | 505.2712 | 505.2712 | 505.2712 | 505.2712 | 505.2712 | 505.2712 | 505.2712 | 505.2712 | 505.2712 | 505.2712 | 505.2712 | 505.2712 | 505.2712 | 505.2712 | 505.2712 | 505.2712 | 505.2712 | 505.2712 | 505.2712 | 505.777 | 624.1586 | 842.1187 | 1020.4498
Wave and ocean | 0 | 0 | 0 | 0 | 0 | 0 | 0 | 0 | 0 | 0 | 0 | 0 | 0 | 0 | 1.9441 | 1.9441 | 4.2889 | 4.2889 | 4.2889 | 0 | 0 | 0 | 0 | 0 | 0 | 0 | 0 | 0 | 0 | 0 | 0 | 0 | 0 | 0 | 0 | 0 | 0 | 0 | 0 | 0 | 0 | 0 | 0 | 0 | 0 | 0 | 0 | 0 | 0 | 0 | 0
Hydro | 356829.1041 | 379130.2326 | 318931.3953 | 308852.3256 | 328883.7209 | 313259.1689 | 315953.4884 | 314383.7209 | 332215.1163 | 335734.8837 | 376842.2284 | 312147.1468 | 335798.1674 | 371513.9608 | 374939.7331 | 341008.6184 | 299346.8002 | 303047.6349 | 313834.1025 | 311228.7944 | 298586.6227 | 332460.2452 | 330645.3495 | 328071.1924 | 331798.4172 | 332586.8201 | 334378.1203 | 338253.7177 | 337623.9397 | 337395.3074 | 337598.7109 | 339264.4744 | 341917.8505 | 344994.9725 | 345740.4085 | 351023.7838 | 354427.719 | 357580.976 | 356796.7598 | 357553.7349 | 364847.4987 | 364606.648 | 365510.6752 | 363536.5072 | 363742.3352 | 361593.9288 | 361414.4059 | 361810.3891 | 359197.1821 | 359478.6167 | 359003.3996
Run-of-river | 191114.2089 | 201733.0719 | 175868.8916 | 167963.1903 | 169731.6154 | 173735.2444 | 168410.4139 | 172558.1887 | 179216.2382 | 176827.5577 | 195826.4628 | 174605.1588 | 190035.1585 | 201160.1218 | 201684.4044 | 184943.6302 | 170850.2588 | 171530.917 | 177319.5127 | 179374.4493 | 166433.2097 | 191798.8048 | 193868.3753 | 194226.206 | 198117.6501 | 199165.8828 | 200152.5908 | 201369.3764 | 201587.8212 | 203841.9938 | 204908.7193 | 205833.4982 | 206313.8728 | 206883.9615 | 207691.2004 | 208490.7493 | 209080.578 | 210043.7194 | 210700.8005 | 211346.1062 | 212436.4716 | 213013.0291 | 213453.7101 | 213660.4664 | 213289.2566 | 212876.9834 | 213009.3455 | 212734.6389 | 211271.3642 | 211505.1846 | 211394.351
Reservoirs (dams) | 165714.8952 | 177397.1606 | 143062.5037 | 140889.1353 | 159152.1056 | 139523.9245 | 147543.0745 | 141825.5323 | 152998.878 | 158907.326 | 181015.7656 | 137541.988 | 145763.009 | 170353.839 | 173255.3287 | 156064.9883 | 128496.5414 | 131516.7179 | 136514.5898 | 131854.3451 | 132153.4131 | 140661.4404 | 136776.9743 | 133844.9864 | 133680.7672 | 133420.9373 | 134225.5295 | 136884.3413 | 136036.1184 | 133553.3137 | 132689.9916 | 133430.9762 | 135603.9777 | 138111.0111 | 138049.2081 | 142533.0345 | 145347.141 | 147537.2566 | 146095.9593 | 146207.6288 | 152411.0271 | 151593.619 | 152056.9651 | 149876.0408 | 150453.0786 | 148716.9454 | 148405.0604 | 149075.7502 | 147925.818 | 147973.4321 | 147609.0486
Pump storage | 29972.1439 | 29275.9828 | 34128.8888 | 32769.2673 | 33800.3833 | 35086.843 | 35083.3211 | 33396.6266 | 31839.2615 | 30763.8426 | 30902.5685 | 28199.934 | 30680.6775 | 31490.8587 | 31443.0961 | 30075.8074 | 28852.1496 | 29587.9994 | 29557.7051 | 26953.0688 | 27028.0529 | 26952.0119 | 26881.6149 | 26785.0558 | 26803.0364 | 26879.3001 | 26838.2375 | 26856.1436 | 26935.2132 | 26896.344 | 26908.624 | 26939.2989 | 26789.0174 | 26610.1518 | 26740.5658 | 26692.0821 | 26736.6479 | 26725.301 | 26724.7812 | 26739.7434 | 26799.4148 | 26748.4261 | 26707.9208 | 26732.9947 | 26742.6431 | 26700.5083 | 26691.016 | 26715.385 | 26544.0063 | 26487.5941 | 26465.5446
[20 empty] | 0 | 0 | 0 | 0 | 0 | 0 | 0 | 0 | 0 | 0 | 0 | 0 | 0 | 0 | 0 | 0 | 0 | 0 | 0 | 0 | 0 | 0 | 0 | 0 | 0 | 0 | 0 | 0 | 0 | 0 | 0 | 0
CHP power plants | 426109.7065 | 435560.3473 | 452704.4749 | 483949.9036 | 511371.2088 | 510491.443 | 537868.6569 | 540933.0785 | 548230.1529 | 533983.9051 | 599246.2999 | 553960.2599 | 525138.7554 | 528726.2933 | 485244.0533 | 489700.5694 | 488362.5721 | 505059.3111 | 501304.0532 | 463134.9052 | 462410.3911 | 457565.4748 | 468666.2985 | 473530.3047 | 480462.4721 | 480593.6453 | 475403.862 | 464740.9599 | 463634.9656 | 452999.4555 | 456581.7696 | 458285.0379 | 452519.9409 | 451718.3678 | 447060.2726 | 432681.6066 | 439947.9623 | 438160.4368 | 430729.372 | 416938.8634 | 396493.8694 | 395112.4898 | 388091.3553 | 381240.0222 | 374167.0741 | 357518.5721 | 347383.1552 | 348967.2308 | 332866.6445 | 304698.4061 | 300963.8353
Nuclear | 0 | 0 | 0 | 0 | 0 | 0 | 0 | 0 | 0 | 0 | 0 | 0 | 0 | 0 | 0 | 0 | 0 | 0 | 0 | 0 | 0 | 0 | 0 | 0 | 0 | 0 | 0 | 0 | 0 | 0 | 0 | 0 | 0 | 0 | 0 | 0 | 0 | 0 | 0 | 0 | 0 | 0 | 0 | 0 | 0 | 0 | 0 | 0 | 0 | 0 | 0
Nuclear - current | 0 | 0 | 0 | 0 | 0 | 0 | 0 | 0 | 0 | 0 | 0 | 0 | 0 | 0 | 0 | 0 | 0 | 0 | 0 | 0 | 0 | 0 | 0 | 0 | 0 | 0 | 0 | 0 | 0 | 0 | 0 | 0 | 0 | 0 | 0 | 0 | 0 | 0 | 0 | 0 | 0 | 0 | 0 | 0 | 0 | 0 | 0 | 0 | 0 | 0 | 0
Nuclear III | 0 | 0 | 0 | 0 | 0 | 0 | 0 | 0 | 0 | 0 | 0 | 0 | 0 | 0 | 0 | 0 | 0 | 0 | 0 | 0 | 0 | 0 | 0 | 0 | 0 | 0 | 0 | 0 | 0 | 0 | 0 | 0 | 0 | 0 | 0 | 0 | 0 | 0 | 0 | 0 | 0 | 0 | 0 | 0 | 0 | 0 | 0 | 0 | 0 | 0 | 0
Nuclear IV | 0 | 0 | 0 | 0 | 0 | 0 | 0 | 0 | 0 | 0 | 0 | 0 | 0 | 0 | 0 | 0 | 0 | 0 | 0 | 0 | 0 | 0 | 0 | 0 | 0 | 0 | 0 | 0 | 0 | 0 | 0 | 0 | 0 | 0 | 0 | 0 | 0 | 0 | 0 | 0 | 0 | 0 | 0 | 0 | 0 | 0 | 0 | 0 | 0 | 0 | 0
Conventional thermal | 426109.7065 | 435560.3473 | 452704.4749 | 483949.9036 | 511371.2088 | 510491.443 | 537868.6569 | 540933.0785 | 548230.1529 | 533983.9051 | 599246.2999 | 553960.2599 | 525138.7554 | 528726.2933 | 485244.0533 | 489700.5694 | 488362.5721 | 505059.3111 | 501304.0532 | 463134.9052 | 462410.3911 | 457565.4748 | 468666.2985 | 473530.3047 | 480462.4721 | 480593.6453 | 475403.862 | 464740.9599 | 463634.9656 | 452999.4555 | 456581.7696 | 458285.0379 | 452519.9409 | 451718.3678 | 447060.2726 | 432681.6066 | 439947.9623 | 438160.4368 | 430729.372 | 416938.8634 | 396493.8694 | 395112.4898 | 388091.3553 | 381240.0222 | 374167.0741 | 357518.5721 | 347383.1552 | 348967.2308 | 332866.6445 | 304698.4061 | 300963.8353
Coal fired | 134758.2071 | 140851.8545 | 134413.3487 | 146364.266 | 131550.3738 | 133546.7235 | 138448.9102 | 135658.5032 | 126644.6811 | 122210.8275 | 122161.1219 | 113011.2092 | 116702.1492 | 119739.1228 | 112183.056 | 106937.5611 | 99643.5506 | 99597.796 | 104972.0188 | 107506.195 | 91033.0833 | 90905.2717 | 93295.3268 | 92033.4311 | 97028.9794 | 98100.406 | 99074.4114 | 96274.348 | 89159.8026 | 80613.6033 | 75431.9777 | 76695.5552 | 74148.7089 | 56050.059 | 50807.4966 | 48515.4137 | 46719.8164 | 40983.9219 | 38247.616 | 34202.1759 | 30825.8261 | 27929.894 | 25235.8439 | 21466.9191 | 20917.5174 | 21832.2826 | 16714.0586 | 17736.8249 | 15367.2359 | 13850.0112 | 12391.7085
Integrated gasification combined cycle | 0 | 0 | 0 | 0 | 0 | 0 | 0 | 0 | 0 | 0 | 0 | 0 | 0 | 0 | 0 | 0 | 0 | 0 | 0 | 0 | 0 | 0 | 0 | 0 | 0 | 0 | 0 | 0 | 0 | 0 | 0 | 0 | 0 | 0 | 0 | 4808.2961 | 6090.4016 | 5753.8127 | 4219.1206 | 4876.4206 | 4441.3196 | 4407.486 | 6132.3336 | 4362.4834 | 5223.8027 | 5419.5519 | 4832.6272 | 4229.5173 | 5890.8361 | 4222.5784 | 4780.7324
Supercritical steam turbine | 16009.0705 | 19481.3251 | 17635.8906 | 21379.9417 | 17711.9919 | 17352.3237 | 19925.6473 | 18964.4179 | 18535.5956 | 17702.3907 | 18996.4019 | 24682.2777 | 24758.8768 | 26656.1573 | 24727.0915 | 20584.5511 | 23146.4198 | 24431.6283 | 23609.5313 | 25816.9436 | 23883.1277 | 25641.6162 | 31284.5045 | 33946.5626 | 29934.371 | 32265.523 | 32247.9073 | 30669.7363 | 31950.5585 | 28258.4276 | 28407.2555 | 27575.6166 | 29145.2954 | 24758.8578 | 23685.6599 | 20929.2932 | 25820.4072 | 24664.6602 | 22939.5278 | 19657.6222 | 17064.639 | 15888.6894 | 12519.3159 | 9893.5947 | 9700.0452 | 9573.0993 | 7348.0613 | 7159.3229 | 6342.6711 | 6570.287 | 6734.8984
Fluidized bed combustion | 84.3836 | 67.4673 | 67.9361 | 72.2989 | 68.6681 | 76.2377 | 60.7155 | 60.756 | 75.9568 | 75.0907 | 145.6144 | 221.0255 | 217.964 | 208.7865 | 200.882 | 171.7234 | 174.7368 | 158.3964 | 146.5536 | 139.9802 | 245.2699 | 256.8348 | 210.6266 | 8219.0523 | 7718.8205 | 7432.19 | 7030.3551 | 6965.7786 | 7079.7858 | 7020.3017 | 7341.5435 | 7004.4465 | 7308.1028 | 6283.4447 | 5662.2934 | 5245.8528 | 6231.199 | 5242.095 | 6773.5945 | 7138.9041 | 6990.5391 | 6879.5104 | 5554.5176 | 6150.3195 | 4760.0464 | 5726.8737 | 3659.1637 | 5593.9333 | 2156.6201 | 2165.3818 | 0
Steam turbine | 118664.753 | 121303.0621 | 116709.5221 | 124912.0254 | 113769.7138 | 116118.1621 | 118462.5475 | 116633.3293 | 108033.1288 | 104433.3461 | 103019.1056 | 88107.906 | 91725.3083 | 92874.179 | 87255.0825 | 86181.2866 | 76322.394 | 75007.7712 | 81215.9339 | 81549.2713 | 66904.6857 | 65006.8207 | 61800.1957 | 49867.8163 | 59375.7879 | 58402.693 | 59796.1489 | 58638.8331 | 50129.4583 | 45334.8739 | 39683.1787 | 42115.4922 | 37695.3107 | 25007.7565 | 21459.5433 | 17531.9716 | 8577.8086 | 5323.354 | 4315.3731 | 2529.229 | 2329.3284 | 754.2081 | 1029.6768 | 1060.5214 | 1233.6231 | 1112.7577 | 874.2064 | 754.0513 | 977.1086 | 891.764 | 876.0778
Lignite fired | 51877.6412 | 53264.4651 | 52278.0884 | 58574.1008 | 55142.6983 | 51390.7133 | 53768.9115 | 54464.9195 | 52208.883 | 51260.8647 | 61635.6924 | 60270.306 | 56217.196 | 55387.509 | 51815.7916 | 49589.7195 | 46518.3571 | 51494.5907 | 46997.7622 | 43123.2628 | 45132.3787 | 42952.9062 | 39753.6089 | 40822.9008 | 41332.6298 | 42149.2574 | 41650.4809 | 35182.2658 | 35221.6208 | 35201.3958 | 32929.2016 | 32936.9684 | 31070.2017 | 22692.0137 | 20848.2161 | 16516.2964 | 14844.2775 | 13881.3992 | 12299.6508 | 9976.3776 | 8362.7591 | 6557.6179 | 6219.2671 | 6667.1717 | 5360.5521 | 5553.6648 | 5505.7238 | 5231.7327 | 5009.248 | 2495.1445 | 2114.6117
Integrated gasification combined cycle | 0 | 0 | 0 | 0 | 0 | 0 | 0 | 0 | 0 | 0 | 0 | 0 | 0 | 0 | 0 | 0 | 0 | 0 | 0 | 0 | 0 | 0 | 0 | 0 | 0 | 0 | 0 | 0 | 0 | 0 | 0 | 0 | 0 | 0 | 0 | 0 | 0 | 0 | 0 | 0 | 0 | 0 | 0 | 0 | 0 | 0 | 0 | 0 | 0 | 0 | 0
Supercritical steam turbine | 0 | 0 | 0 | 1592.9839 | 808.44 | 1545.9128 | 1637.6341 | 1450.6551 | 1451.2781 | 1447.9878 | 3833.4378 | 3554.7062 | 3200.4905 | 5432.1401 | 5669.6602 | 6016.1687 | 5953.4652 | 5919.1309 | 5947.0265 | 6015.3429 | 6072.6398 | 6233.2702 | 6307.6764 | 5893.8081 | 5282.0384 | 5125.5234 | 5027.0121 | 5315.8409 | 5114.3047 | 4969.0493 | 4550.895 | 6877.1823 | 7007.1955 | 6639.3553 | 5309.8098 | 4964.9805 | 5014.5563 | 6003.1459 | 5980.4778 | 5944.0253 | 4381.2385 | 4084.9959 | 3994.757 | 4412.6764 | 3034.2128 | 3258.9005 | 3198.3929 | 3303.5525 | 3014.2583 | 1375.0255 | 1330.3549
Fluidized bed combustion | 165.8491 | 2218.9061 | 1970.2183 | 2164.8469 | 1801.3349 | 1806.6979 | 2125.3031 | 1967.291 | 1836.9382 | 1936.5183 | 1798.5844 | 2515.3629 | 1813.6211 | 1402.0813 | 1789.7739 | 1715.3937 | 2188.7928 | 2120.8926 | 2172.1984 | 2194.4769 | 2130.8456 | 2383.5182 | 2260.1634 | 2308.9427 | 2208.2457 | 2182.9945 | 2228.1199 | 2045.9243 | 2112.2528 | 2244.2669 | 2160.3703 | 2485.2981 | 2204.5131 | 1897.9883 | 1323.2693 | 1333.2345 | 1346.2342 | 1499.3527 | 1439.1735 | 1355.0723 | 1352.6521 | 695.4824 | 653.1081 | 670.7973 | 662.94 | 623.3899 | 622.4337 | 719.4525 | 729.5768 | 731.0375 | 635.4774
Steam turbine | 51711.7921 | 51045.5589 | 50307.8701 | 54816.27 | 52532.9234 | 48038.1026 | 50005.9743 | 51046.9734 | 48920.6667 | 47876.3586 | 56003.6702 | 54200.2369 | 51203.0845 | 48553.2876 | 44356.3575 | 41858.1571 | 38376.0991 | 43454.5671 | 38878.5373 | 34913.443 | 36928.8933 | 34336.1178 | 31185.7691 | 32620.15 | 33842.3457 | 34840.7395 | 34395.3489 | 27820.5007 | 27995.0633 | 27988.0796 | 26217.9362 | 23574.488 | 21858.493 | 14154.6701 | 14215.137 | 10218.0813 | 8483.4869 | 6378.9006 | 4879.9995 | 2677.28 | 2628.8685 | 1777.1395 | 1571.402 | 1583.6981 | 1663.3994 | 1671.3744 | 1684.8972 | 1208.7276 | 1265.4129 | 389.0814 | 148.7795
Gas fired | 167601.5775 | 174043.047 | 186266.2518 | 200015.0888 | 235288.4723 | 238961.3432 | 252140.2004 | 262381.7371 | 278914.4743 | 268526.6188 | 317373.0237 | 284352.8951 | 257568.2336 | 264493.9545 | 232726.9538 | 245997.2476 | 259342.4663 | 269955.5336 | 270409.6547 | 234750.7418 | 248102.4481 | 242767.1992 | 253609.3997 | 256454.5389 | 259675.3532 | 259243.2477 | 253247.3782 | 249865.9768 | 251645.1542 | 249786.8651 | 259381.4507 | 260974.729 | 253298.899 | 269526.5201 | 263046.4682 | 255118.7867 | 256124.6721 | 261140.0135 | 255769.9921 | 246956.0436 | 230708.4868 | 223822.2967 | 218831.2504 | 205207.0027 | 200900.7275 | 175173.4418 | 167537.0688 | 168167.5026 | 154969.8094 | 128588.964 | 127387.9262
Gas turbine combined cycle | 112559.1112 | 114915.8393 | 122841.5342 | 139408.7842 | 174342.8407 | 181392.4453 | 196237.9418 | 207709.4881 | 221791.92 | 220750.5825 | 264128.1602 | 238224.9956 | 221415.6316 | 229259.0127 | 207799.021 | 218599.6164 | 235418.2106 | 245824.755 | 247220.832 | 215361.5289 | 225295.7854 | 221159.744 | 231699.8907 | 235259.4313 | 240574.8733 | 240715.4277 | 234177.1301 | 227356.6926 | 230957.1553 | 230010.6731 | 237542.0243 | 237011.1178 | 231172.9463 | 245495.4604 | 241119.9817 | 232813.0767 | 233291.9782 | 240879.1567 | 237770.7932 | 229883.4378 | 214455.8977 | 208527.8712 | 203133.7086 | 190072.014 | 185905.9944 | 161871.5145 | 154657.402 | 155091.0582 | 144129.2372 | 118876.8993 | 116989.4368
Gas turbine | 11052.0704 | 13628.8477 | 15829.931 | 13476.7471 | 13138.1043 | 12459.6526 | 13942.7202 | 12718.7199 | 12939.3865 | 11233.2536 | 14565.3422 | 10936.9567 | 8354.2012 | 8961.4886 | 5975.0184 | 7698.4471 | 6335.7778 | 6395.2905 | 5703.2857 | 3605.0484 | 2935.2816 | 2587.2812 | 2492.4382 | 2551.567 | 2794.767 | 2274.5793 | 1527.7307 | 1764.2551 | 1974.2366 | 1675.9998 | 2546.4068 | 1953.1038 | 1985.8811 | 2089.3165 | 613.5758 | 373.8049 | 386.2376 | 1171.3739 | 878.2032 | 665.5734 | 146.8437 | 151.5846 | 210.2624 | 181.1835 | 175.5377 | 67.4232 | 78.373 | 94.2768 | 103.0596 | 107.8425 | 0
Steam turbine | 43133.1444 | 44587.3407 | 46631.5311 | 45316.1477 | 46704.4345 | 44418.7217 | 40849.3963 | 41155.5652 | 41685.7998 | 36123.0213 | 38201.7033 | 34782.2721 | 27356.2345 | 25827.2617 | 18535.3746 | 19297.6773 | 17074.9302 | 17239.63 | 17005.567 | 15354.3115 | 19514.1322 | 18651.6633 | 19202.9385 | 18313.3851 | 16086.9106 | 16037.9785 | 17344.6725 | 20560.909 | 18530.5624 | 17916.5536 | 19130.222 | 21877.546 | 20004.1637 | 21803.8951 | 21194.2161 | 21828.5932 | 22359.8768 | 19052.7693 | 17079.784 | 16404.1857 | 16105.4909 | 15142.5872 | 15487.0267 | 14953.6833 | 14819.1954 | 13234.5041 | 12801.2938 | 12982.1676 | 10737.5127 | 9604.2223 | 10398.4895
Internal combustion engine | 857.2515 | 911.0192 | 963.2556 | 1813.4099 | 1103.0928 | 690.5237 | 1110.142 | 797.9638 | 2497.368 | 419.7614 | 477.818 | 408.6707 | 442.1664 | 446.1915 | 417.5398 | 401.5067 | 513.5476 | 495.858 | 479.9699 | 429.853 | 357.2488 | 368.5107 | 214.1322 | 330.1555 | 218.8022 | 215.2621 | 197.8449 | 184.12 | 183.1999 | 183.6386 | 162.7975 | 132.9614 | 135.9079 | 137.8481 | 118.6946 | 103.3119 | 86.5795 | 36.7136 | 41.2118 | 2.8467 | 0.25452 | 0.25365 | 0.2528 | 0.12197 | 0 | 0 | 0 | 0 | 0 | 0 | 0
Derived gas fired | 8631.086 | 9210.9889 | 9472.0274 | 10662.5103 | 9951.5304 | 9385.9127 | 10434.4989 | 11253.8655 | 10973.2551 | 8681.7923 | 10865.4772 | 10348.2923 | 9253.2161 | 8446.8755 | 8524.879 | 10633.9819 | 12892.595 | 12835.8161 | 11984.6519 | 11661.6998 | 11799.5814 | 11674.2978 | 11858.1546 | 11793.2845 | 12001.7975 | 11953.3603 | 12077.5575 | 12229.302 | 12386.9457 | 12467.1651 | 12778.2962 | 12782.6403 | 12850.7011 | 12750.0654 | 12576.0937 | 12512.7111 | 12274.5728 | 12247.3723 | 12083.3346 | 11940.2004 | 11714.4209 | 11771.1939 | 11689.7079 | 11509.8427 | 11174.396 | 10950.0659 | 10629.1063 | 9891.3798 | 9588.2445 | 8619.2413 | 7454.9352
Refinery gas fired | 3804.5339 | 2715.4829 | 2425.8879 | 2258.6764 | 3099.2676 | 3041.9366 | 3349.5355 | 3551.3139 | 3197.9234 | 3021.0839 | 3377.5647 | 3088.2552 | 2749.0273 | 2782.3258 | 3047.6396 | 2936.249 | 2243.8549 | 2269.9468 | 2188.61 | 2213.2435 | 2257.2729 | 2305.2828 | 2330.5664 | 2377.2267 | 2351.8945 | 2325.0446 | 2317.6127 | 2287.9586 | 2406.2503 | 2430.1077 | 2420.9685 | 2431.4153 | 2445.3012 | 2455.014 | 2496.0901 | 2496.2492 | 2487.509 | 2479.4376 | 2471.8665 | 2456.026 | 2437.1889 | 2444.0569 | 2475.9875 | 2500.7186 | 2485.3098 | 2469.6984 | 2459.7845 | 2448.4224 | 2447.6076 | 2454.3192 | 2435.5382
Diesel oil fired | 3046.3651 | 2696.6258 | 2215.6382 | 2621.3807 | 1757.7793 | 1983.4076 | 2438.6644 | 2002.7293 | 2068.9138 | 2092.2404 | 1995.0763 | 1783.2846 | 1631.1852 | 1533.9043 | 1385.575 | 1568.2169 | 925.6883 | 910.9327 | 762.1551 | 708.451 | 734.4029 | 379.042 | 169.6453 | 219.5761 | 246.8264 | 242.879 | 238.262 | 270.4423 | 175.6616 | 170.5346 | 185.8785 | 178.6672 | 188.7206 | 238.0422 | 248.8406 | 302.0325 | 278.9458 | 309.7465 | 333.7623 | 349.3392 | 423.2896 | 365.6121 | 402.8139 | 486.3269 | 559.7738 | 535.3111 | 551.8208 | 538.2137 | 579.9752 | 617.1725 | 579.8566
Gas turbine combined cycle | 225.1946 | 233.2079 | 203.2362 | 178.2634 | 190.1142 | 189.9294 | 221.6129 | 277.2718 | 228.6213 | 211.7256 | 164.5945 | 176.8714 | 162.934 | 96.4289 | 178.1241 | 158.8267 | 66.7462 | 28.8822 | 71.8665 | 81.0665 | 31.9424 | 33.3 | 34.7022 | 95.2413 | 116.4663 | 137.0173 | 147.8654 | 171.4927 | 111.0356 | 112.4765 | 140.1689 | 148.9372 | 165.3723 | 182.3658 | 184.5747 | 243.8292 | 218.1768 | 249.5698 | 265.3876 | 283.3551 | 364.7484 | 311.2628 | 358.244 | 473.8106 | 547.361 | 534.7016 | 551.2101 | 537.6023 | 579.3737 | 616.5696 | 579.2583
Gas turbine | 1131.9882 | 1064.113 | 788.6826 | 1076.8339 | 1109.1135 | 1129.7968 | 1113.6603 | 971.1477 | 981.4387 | 872.0726 | 877.6143 | 738.0229 | 716.8246 | 524.3712 | 447.8183 | 592.905 | 431.9745 | 249.1853 | 125.7003 | 86.5935 | 59.4232 | 37.5161 | 33.755 | 36.3836 | 58.6168 | 38.0069 | 30.1521 | 43.6071 | 17.8065 | 16.4948 | 16.6228 | 18.0757 | 12.0106 | 11.8501 | 12.2533 | 12.763 | 13.1394 | 12.5692 | 20.2186 | 15.8191 | 12.2055 | 12.169 | 11.8674 | 11.8746 | 11.7744 | 0 | 0 | 0 | 0 | 0 | 0
Steam turbine | 1635.9322 | 1336.6934 | 1158.797 | 1295.0519 | 426.2471 | 594.6351 | 1026.127 | 694.7069 | 803.1393 | 929.2639 | 823.0618 | 787.5337 | 669.6402 | 798.1638 | 644.69 | 707.8766 | 250.3694 | 527.1416 | 453.8048 | 447.8216 | 543.1245 | 205.0135 | 85.653 | 74.0189 | 57.8819 | 54.4286 | 49.1545 | 43.9637 | 38.7533 | 33.5645 | 20.6842 | 3.813 | 3.758 | 36.7336 | 36.9265 | 37.7418 | 39.8537 | 40.1695 | 40.9341 | 42.6356 | 39.1616 | 35.074 | 32.7026 | 0.64167 | 0.63843 | 0.60951 | 0.61064 | 0.61132 | 0.60144 | 0.6029 | 0.59825
Internal combustion engine | 53.2501 | 62.6114 | 64.9224 | 71.2315 | 32.3045 | 69.0463 | 77.2642 | 59.6029 | 55.7145 | 79.1783 | 129.8056 | 80.8566 | 81.7864 | 114.9404 | 114.9427 | 108.6087 | 176.5983 | 105.7236 | 110.7835 | 92.9693 | 99.9129 | 103.2124 | 15.5351 | 13.9322 | 13.8614 | 13.4262 | 11.0899 | 11.3787 | 8.0662 | 7.9989 | 8.4027 | 7.8413 | 7.5797 | 7.0927 | 15.0862 | 7.6985 | 7.776 | 7.438 | 7.222 | 7.5294 | 7.1741 | 7.1063 | 0 | 0 | 0 | 0 | 0 | 0 | 0 | 0 | 0
Fuel Oil fired | 36350.6648 | 30537.8706 | 40741.5376 | 33930.59 | 39454.5439 | 34801.4764 | 34257.5529 | 26913.0681 | 27451.8057 | 27606.1337 | 24375.9614 | 22494.1593 | 19563.0862 | 15880.7345 | 15069.2834 | 10956.5444 | 9543.3568 | 9311.5444 | 7679.7532 | 7368.8441 | 7245.7706 | 12788.8429 | 13229.0603 | 12832.5917 | 12680.1747 | 12781.4726 | 13344.8296 | 13487.218 | 13646.5621 | 13897.0783 | 14049.5803 | 14585.9679 | 14567.4714 | 15810.1624 | 15245.1972 | 9342.1145 | 10495.7447 | 6747.3466 | 5767.5384 | 5278.7358 | 4548.964 | 20.5345 | 20.412 | 20.6819 | 14.766 | 0.76277 | 0 | 0 | 0 | 0 | 0
Integrated gasification combined cycle | 1432.2683 | 0 | 2197.3421 | 2954.2834 | 9342.1609 | 9767.9109 | 8642.9634 | 6633.4643 | 9650.0892 | 8616.7209 | 6003.1952 | 4998.511 | 4971.3998 | 4928.9809 | 4908.6505 | 2760.2405 | 3360.5901 | 3723.1963 | 2869.4852 | 2725.8464 | 2503.2213 | 4840.0443 | 4841.2426 | 4839.1022 | 5029.18 | 5329.3579 | 5920.09 | 5988.5132 | 6293.1838 | 6574.4119 | 6933.6632 | 7257.277 | 7283.8418 | 8164.6665 | 7247.5277 | 5012.8446 | 4942.0757 | 6350.6007 | 5293.9232 | 4942.6153 | 4543.8359 | 0 | 0 | 0 | 0 | 0 | 0 | 0 | 0 | 0 | 0
Supercritical steam turbine | 10118.522 | 10117.1975 | 10116.3149 | 8911.0296 | 10114.7032 | 6516.4544 | 7579.848 | 5050.8305 | 5046.7712 | 5037.2432 | 5036.4183 | 6534.6822 | 5449.1442 | 5115.1549 | 4576.1833 | 1343.4312 | 1333.6496 | 1333.4688 | 1531.9125 | 1742.3287 | 2190.6175 | 5610.0728 | 6077.8049 | 6437.1041 | 6578.7554 | 6620.0224 | 6614.0095 | 6671.9987 | 6632.8239 | 6662.3441 | 6686.4358 | 6627.7148 | 6561.6304 | 6899.084 | 7453.9625 | 3717.7191 | 5141.6631 | 0 | 0 | 0 | 0 | 0 | 0 | 0 | 0 | 0 | 0 | 0 | 0 | 0 | 0
Steam turbine | 24799.8745 | 20420.6731 | 28427.8807 | 22065.2769 | 19997.6798 | 18517.111 | 18034.7416 | 15228.7733 | 12754.9453 | 13952.1696 | 13336.3479 | 10960.9662 | 9142.5423 | 5836.5986 | 5584.4496 | 6852.8727 | 4849.1171 | 4254.8793 | 3278.3555 | 2900.669 | 2551.9318 | 2338.7258 | 2310.0128 | 1556.3854 | 1072.2394 | 832.0923 | 810.7301 | 826.7061 | 720.5544 | 660.3222 | 429.4813 | 700.9761 | 721.9992 | 746.4118 | 543.707 | 611.5509 | 412.0059 | 396.7459 | 473.6152 | 336.1206 | 5.1281 | 20.5345 | 20.412 | 20.6819 | 14.766 | 0.76277 | 0 | 0 | 0 | 0 | 0
Solid biomass & waste fired | 20039.6309 | 22240.0125 | 24891.6948 | 29523.2905 | 35126.5431 | 37379.9298 | 43030.3831 | 44706.9419 | 46770.2165 | 50584.3439 | 57462.3823 | 58611.8582 | 61454.6618 | 60461.867 | 60490.8748 | 61081.049 | 57252.7031 | 58683.1509 | 56309.4473 | 55802.4671 | 56105.4534 | 53792.6321 | 54420.5365 | 56996.7549 | 55144.8164 | 53797.9777 | 53453.3298 | 55143.4483 | 58992.9682 | 58432.7057 | 59404.4161 | 57699.0944 | 63949.937 | 72196.4911 | 81791.87 | 87878.0025 | 96722.424 | 100371.1992 | 103755.6114 | 105779.9649 | 107472.934 | 122201.2837 | 123216.0724 | 133381.3586 | 132754.0315 | 141003.3447 | 143985.5923 | 144953.1549 | 144904.5238 | 148073.5535 | 148599.2587
Integrated gasification combined cycle | 0 | 0 | 0 | 0 | 0 | 0 | 0 | 0 | 0 | 0 | 0 | 0 | 0 | 0 | 0 | 0 | 0 | 0 | 0 | 0 | 0 | 0 | 0 | 0 | 0 | 0 | 0 | 0 | 0 | 0 | 0 | 221.1963 | 3608.9556 | 5535.3438 | 5906.4537 | 10944.5343 | 12416.1846 | 12258.0593 | 14673.6854 | 17532.6323 | 18858.7263 | 25797.9818 | 26297.7303 | 36365.4122 | 40924.6068 | 45145.842 | 47600.2697 | 50330.2792 | 56365.1622 | 56458.7587 | 56337.3374
Fluidized bed combustion | 11986.8797 | 13781.8363 | 15742.088 | 18357.8003 | 21512.9826 | 21649.4302 | 24827.657 | 24495.7841 | 25070.1371 | 26913.1901 | 29509.7313 | 30992.482 | 32344.833 | 32152.5013 | 32376.1007 | 32290.5499 | 27091.6146 | 26687.2196 | 25588.8987 | 24764.8629 | 24235.622 | 23268.7411 | 24257.7613 | 26984.0966 | 25550.1985 | 25964.2641 | 25898.5737 | 26099.6533 | 29328.4794 | 28144.7905 | 30286.3969 | 29300.438 | 31947.7935 | 40629.7334 | 50818.8068 | 51273.6038 | 58627.0695 | 62797.6467 | 63095.7247 | 66597.653 | 66150.4647 | 73352.7041 | 76815.5876 | 75458.481 | 72510.0882 | 75163.3565 | 76346.5183 | 75074.8838 | 72392.965 | 75100.5269 | 76791.1969
Steam turbine | 8052.7512 | 8458.1762 | 9149.6068 | 11165.4902 | 13613.5604 | 15730.4996 | 18202.7262 | 20211.1578 | 21700.0794 | 23671.1538 | 27952.651 | 27619.3762 | 29109.8288 | 28309.3657 | 28114.774 | 28790.4991 | 30161.0885 | 31995.9313 | 30720.5485 | 31037.6042 | 31869.8314 | 30523.891 | 30162.7752 | 30012.6583 | 29594.6179 | 27833.7136 | 27554.7561 | 29043.795 | 29664.4888 | 30287.9152 | 29118.0192 | 28177.4602 | 28393.1879 | 26031.4139 | 25066.6095 | 25659.8645 | 25679.1699 | 25315.4932 | 25986.2013 | 21649.6797 | 22463.743 | 23050.5978 | 20102.7546 | 21557.4654 | 19319.3365 | 20694.1463 | 20038.8043 | 19547.9918 | 16146.3966 | 16514.2679 | 15470.7244
[20 empty] | 0 | 0 | 0 | 0 | 0 | 0 | 0 | 0 | 0 | 0 | 0 | 0 | 0 | 0 | 0 | 0 | 0 | 0 | 0 | 0 | 0 | 0 | 0 | 0 | 0 | 0 | 0 | 0 | 0 | 0 | 0 | 0
Electricity only equipped with CCS | 0 | 0 | 0 | 0 | 0 | 0 | 0 | 0 | 0 | 0 | 0 | 0 | 0 | 0 | 0 | 0 | 0 | 0 | 0 | 0 | 0 | 0 | 0 | 0 | 0 | 0 | 0 | 0 | 0 | 0 | 0 | 0 | 0 | 0 | 0 | 0 | 0 | 0 | 0 | 0 | 0 | 5993.8587 | 19973.5293 | 30889.9107 | 39126.6617 | 46595.9339 | 63622.8004 | 80320.9578 | 97575.0554 | 109452.7843 | 139462.3006
Conventional thermal | 0 | 0 | 0 | 0 | 0 | 0 | 0 | 0 | 0 | 0 | 0 | 0 | 0 | 0 | 0 | 0 | 0 | 0 | 0 | 0 | 0 | 0 | 0 | 0 | 0 | 0 | 0 | 0 | 0 | 0 | 0 | 0 | 0 | 0 | 0 | 0 | 0 | 0 | 0 | 0 | 0 | 5993.8587 | 19973.5293 | 30889.9107 | 39126.6617 | 46595.9339 | 63622.8004 | 80320.9578 | 97575.0554 | 109452.7843 | 139462.3006
Coal fired | 0 | 0 | 0 | 0 | 0 | 0 | 0 | 0 | 0 | 0 | 0 | 0 | 0 | 0 | 0 | 0 | 0 | 0 | 0 | 0 | 0 | 0 | 0 | 0 | 0 | 0 | 0 | 0 | 0 | 0 | 0 | 0 | 0 | 0 | 0 | 0 | 0 | 0 | 0 | 0 | 0 | 0 | 9637.9798 | 13656.6968 | 17522.293 | 18459.0948 | 21608.9768 | 21187.3707 | 20947.1277 | 21144.4319 | 20445.307
Integrated gasification combined cycle | 0 | 0 | 0 | 0 | 0 | 0 | 0 | 0 | 0 | 0 | 0 | 0 | 0 | 0 | 0 | 0 | 0 | 0 | 0 | 0 | 0 | 0 | 0 | 0 | 0 | 0 | 0 | 0 | 0 | 0 | 0 | 0 | 0 | 0 | 0 | 0 | 0 | 0 | 0 | 0 | 0 | 0 | 0 | 0 | 0 | 0 | 0 | 0 | 0 | 0 | 0
Supercritical steam turbine | 0 | 0 | 0 | 0 | 0 | 0 | 0 | 0 | 0 | 0 | 0 | 0 | 0 | 0 | 0 | 0 | 0 | 0 | 0 | 0 | 0 | 0 | 0 | 0 | 0 | 0 | 0 | 0 | 0 | 0 | 0 | 0 | 0 | 0 | 0 | 0 | 0 | 0 | 0 | 0 | 0 | 0 | 9637.9798 | 13656.6968 | 17522.293 | 18459.0948 | 21608.9768 | 21187.3707 | 20947.1277 | 21144.4319 | 20445.307
Fluidized bed combustion | 0 | 0 | 0 | 0 | 0 | 0 | 0 | 0 | 0 | 0 | 0 | 0 | 0 | 0 | 0 | 0 | 0 | 0 | 0 | 0 | 0 | 0 | 0 | 0 | 0 | 0 | 0 | 0 | 0 | 0 | 0 | 0 | 0 | 0 | 0 | 0 | 0 | 0 | 0 | 0 | 0 | 0 | 0 | 0 | 0 | 0 | 0 | 0 | 0 | 0 | 0
Steam turbine | 0 | 0 | 0 | 0 | 0 | 0 | 0 | 0 | 0 | 0 | 0 | 0 | 0 | 0 | 0 | 0 | 0 | 0 | 0 | 0 | 0 | 0 | 0 | 0 | 0 | 0 | 0 | 0 | 0 | 0 | 0 | 0 | 0 | 0 | 0 | 0 | 0 | 0 | 0 | 0 | 0 | 0 | 0 | 0 | 0 | 0 | 0 | 0 | 0 | 0 | 0
Lignite fired | 0 | 0 | 0 | 0 | 0 | 0 | 0 | 0 | 0 | 0 | 0 | 0 | 0 | 0 | 0 | 0 | 0 | 0 | 0 | 0 | 0 | 0 | 0 | 0 | 0 | 0 | 0 | 0 | 0 | 0 | 0 | 0 | 0 | 0 | 0 | 0 | 0 | 0 | 0 | 0 | 0 | 0 | 0 | 0 | 0 | 0 | 1872.2137 | 1872.2137 | 1872.2137 | 1872.2137 | 1872.2137
Integrated gasification combined cycle | 0 | 0 | 0 | 0 | 0 | 0 | 0 | 0 | 0 | 0 | 0 | 0 | 0 | 0 | 0 | 0 | 0 | 0 | 0 | 0 | 0 | 0 | 0 | 0 | 0 | 0 | 0 | 0 | 0 | 0 | 0 | 0 | 0 | 0 | 0 | 0 | 0 | 0 | 0 | 0 | 0 | 0 | 0 | 0 | 0 | 0 | 0 | 0 | 0 | 0 | 0
Supercritical steam turbine | 0 | 0 | 0 | 0 | 0 | 0 | 0 | 0 | 0 | 0 | 0 | 0 | 0 | 0 | 0 | 0 | 0 | 0 | 0 | 0 | 0 | 0 | 0 | 0 | 0 | 0 | 0 | 0 | 0 | 0 | 0 | 0 | 0 | 0 | 0 | 0 | 0 | 0 | 0 | 0 | 0 | 0 | 0 | 0 | 0 | 0 | 1872.2137 | 1872.2137 | 1872.2137 | 1872.2137 | 1872.2137
Fluidized bed combustion | 0 | 0 | 0 | 0 | 0 | 0 | 0 | 0 | 0 | 0 | 0 | 0 | 0 | 0 | 0 | 0 | 0 | 0 | 0 | 0 | 0 | 0 | 0 | 0 | 0 | 0 | 0 | 0 | 0 | 0 | 0 | 0 | 0 | 0 | 0 | 0 | 0 | 0 | 0 | 0 | 0 | 0 | 0 | 0 | 0 | 0 | 0 | 0 | 0 | 0 | 0
Steam turbine | 0 | 0 | 0 | 0 | 0 | 0 | 0 | 0 | 0 | 0 | 0 | 0 | 0 | 0 | 0 | 0 | 0 | 0 | 0 | 0 | 0 | 0 | 0 | 0 | 0 | 0 | 0 | 0 | 0 | 0 | 0 | 0 | 0 | 0 | 0 | 0 | 0 | 0 | 0 | 0 | 0 | 0 | 0 | 0 | 0 | 0 | 0 | 0 | 0 | 0 | 0
Gas fired | 0 | 0 | 0 | 0 | 0 | 0 | 0 | 0 | 0 | 0 | 0 | 0 | 0 | 0 | 0 | 0 | 0 | 0 | 0 | 0 | 0 | 0 | 0 | 0 | 0 | 0 | 0 | 0 | 0 | 0 | 0 | 0 | 0 | 0 | 0 | 0 | 0 | 0 | 0 | 0 | 0 | 5993.8587 | 10335.5495 | 17233.2139 | 21604.3688 | 28136.8391 | 40141.6099 | 57261.3734 | 74755.714 | 86436.1387 | 117144.7799
Gas turbine combined cycle | 0 | 0 | 0 | 0 | 0 | 0 | 0 | 0 | 0 | 0 | 0 | 0 | 0 | 0 | 0 | 0 | 0 | 0 | 0 | 0 | 0 | 0 | 0 | 0 | 0 | 0 | 0 | 0 | 0 | 0 | 0 | 0 | 0 | 0 | 0 | 0 | 0 | 0 | 0 | 0 | 0 | 5993.8587 | 10335.5495 | 17233.2139 | 21604.3688 | 28136.8391 | 40141.6099 | 57261.3734 | 74755.714 | 86436.1387 | 117144.7799
Gas turbine | 0 | 0 | 0 | 0 | 0 | 0 | 0 | 0 | 0 | 0 | 0 | 0 | 0 | 0 | 0 | 0 | 0 | 0 | 0 | 0 | 0 | 0 | 0 | 0 | 0 | 0 | 0 | 0 | 0 | 0 | 0 | 0 | 0 | 0 | 0 | 0 | 0 | 0 | 0 | 0 | 0 | 0 | 0 | 0 | 0 | 0 | 0 | 0 | 0 | 0 | 0
Steam turbine | 0 | 0 | 0 | 0 | 0 | 0 | 0 | 0 | 0 | 0 | 0 | 0 | 0 | 0 | 0 | 0 | 0 | 0 | 0 | 0 | 0 | 0 | 0 | 0 | 0 | 0 | 0 | 0 | 0 | 0 | 0 | 0 | 0 | 0 | 0 | 0 | 0 | 0 | 0 | 0 | 0 | 0 | 0 | 0 | 0 | 0 | 0 | 0 | 0 | 0 | 0
Internal combustion engine | 0 | 0 | 0 | 0 | 0 | 0 | 0 | 0 | 0 | 0 | 0 | 0 | 0 | 0 | 0 | 0 | 0 | 0 | 0 | 0 | 0 | 0 | 0 | 0 | 0 | 0 | 0 | 0 | 0 | 0 | 0 | 0 | 0 | 0 | 0 | 0 | 0 | 0 | 0 | 0 | 0 | 0 | 0 | 0 | 0 | 0 | 0 | 0 | 0 | 0 | 0
Derived gas fired | 0 | 0 | 0 | 0 | 0 | 0 | 0 | 0 | 0 | 0 | 0 | 0 | 0 | 0 | 0 | 0 | 0 | 0 | 0 | 0 | 0 | 0 | 0 | 0 | 0 | 0 | 0 | 0 | 0 | 0 | 0 | 0 | 0 | 0 | 0 | 0 | 0 | 0 | 0 | 0 | 0 | 0 | 0 | 0 | 0 | 0 | 0 | 0 | 0 | 0 | 0
Refinery gas fired | 0 | 0 | 0 | 0 | 0 | 0 | 0 | 0 | 0 | 0 | 0 | 0 | 0 | 0 | 0 | 0 | 0 | 0 | 0 | 0 | 0 | 0 | 0 | 0 | 0 | 0 | 0 | 0 | 0 | 0 | 0 | 0 | 0 | 0 | 0 | 0 | 0 | 0 | 0 | 0 | 0 | 0 | 0 | 0 | 0 | 0 | 0 | 0 | 0 | 0 | 0
Diesel oil fired | 0 | 0 | 0 | 0 | 0 | 0 | 0 | 0 | 0 | 0 | 0 | 0 | 0 | 0 | 0 | 0 | 0 | 0 | 0 | 0 | 0 | 0 | 0 | 0 | 0 | 0 | 0 | 0 | 0 | 0 | 0 | 0 | 0 | 0 | 0 | 0 | 0 | 0 | 0 | 0 | 0 | 0 | 0 | 0 | 0 | 0 | 0 | 0 | 0 | 0 | 0
Gas turbine combined cycle | 0 | 0 | 0 | 0 | 0 | 0 | 0 | 0 | 0 | 0 | 0 | 0 | 0 | 0 | 0 | 0 | 0 | 0 | 0 | 0 | 0 | 0 | 0 | 0 | 0 | 0 | 0 | 0 | 0 | 0 | 0 | 0 | 0 | 0 | 0 | 0 | 0 | 0 | 0 | 0 | 0 | 0 | 0 | 0 | 0 | 0 | 0 | 0 | 0 | 0 | 0
Gas turbine | 0 | 0 | 0 | 0 | 0 | 0 | 0 | 0 | 0 | 0 | 0 | 0 | 0 | 0 | 0 | 0 | 0 | 0 | 0 | 0 | 0 | 0 | 0 | 0 | 0 | 0 | 0 | 0 | 0 | 0 | 0 | 0 | 0 | 0 | 0 | 0 | 0 | 0 | 0 | 0 | 0 | 0 | 0 | 0 | 0 | 0 | 0 | 0 | 0 | 0 | 0
Steam turbine | 0 | 0 | 0 | 0 | 0 | 0 | 0 | 0 | 0 | 0 | 0 | 0 | 0 | 0 | 0 | 0 | 0 | 0 | 0 | 0 | 0 | 0 | 0 | 0 | 0 | 0 | 0 | 0 | 0 | 0 | 0 | 0 | 0 | 0 | 0 | 0 | 0 | 0 | 0 | 0 | 0 | 0 | 0 | 0 | 0 | 0 | 0 | 0 | 0 | 0 | 0
Internal combustion engine | 0 | 0 | 0 | 0 | 0 | 0 | 0 | 0 | 0 | 0 | 0 | 0 | 0 | 0 | 0 | 0 | 0 | 0 | 0 | 0 | 0 | 0 | 0 | 0 | 0 | 0 | 0 | 0 | 0 | 0 | 0 | 0 | 0 | 0 | 0 | 0 | 0 | 0 | 0 | 0 | 0 | 0 | 0 | 0 | 0 | 0 | 0 | 0 | 0 | 0 | 0
Fuel Oil fired | 0 | 0 | 0 | 0 | 0 | 0 | 0 | 0 | 0 | 0 | 0 | 0 | 0 | 0 | 0 | 0 | 0 | 0 | 0 | 0 | 0 | 0 | 0 | 0 | 0 | 0 | 0 | 0 | 0 | 0 | 0 | 0 | 0 | 0 | 0 | 0 | 0 | 0 | 0 | 0 | 0 | 0 | 0 | 0 | 0 | 0 | 0 | 0 | 0 | 0 | 0
Integrated gasification combined cycle | 0 | 0 | 0 | 0 | 0 | 0 | 0 | 0 | 0 | 0 | 0 | 0 | 0 | 0 | 0 | 0 | 0 | 0 | 0 | 0 | 0 | 0 | 0 | 0 | 0 | 0 | 0 | 0 | 0 | 0 | 0 | 0 | 0 | 0 | 0 | 0 | 0 | 0 | 0 | 0 | 0 | 0 | 0 | 0 | 0 | 0 | 0 | 0 | 0 | 0 | 0
Supercritical steam turbine | 0 | 0 | 0 | 0 | 0 | 0 | 0 | 0 | 0 | 0 | 0 | 0 | 0 | 0 | 0 | 0 | 0 | 0 | 0 | 0 | 0 | 0 | 0 | 0 | 0 | 0 | 0 | 0 | 0 | 0 | 0 | 0 | 0 | 0 | 0 | 0 | 0 | 0 | 0 | 0 | 0 | 0 | 0 | 0 | 0 | 0 | 0 | 0 | 0 | 0 | 0
Steam turbine | 0 | 0 | 0 | 0 | 0 | 0 | 0 | 0 | 0 | 0 | 0 | 0 | 0 | 0 | 0 | 0 | 0 | 0 | 0 | 0 | 0 | 0 | 0 | 0 | 0 | 0 | 0 | 0 | 0 | 0 | 0 | 0 | 0 | 0 | 0 | 0 | 0 | 0 | 0 | 0 | 0 | 0 | 0 | 0 | 0 | 0 | 0 | 0 | 0 | 0 | 0
Solid biomass & waste fired | 0 | 0 | 0 | 0 | 0 | 0 | 0 | 0 | 0 | 0 | 0 | 0 | 0 | 0 | 0 | 0 | 0 | 0 | 0 | 0 | 0 | 0 | 0 | 0 | 0 | 0 | 0 | 0 | 0 | 0 | 0 | 0 | 0 | 0 | 0 | 0 | 0 | 0 | 0 | 0 | 0 | 0 | 0 | 0 | 0 | 0 | 0 | 0 | 0 | 0 | 0
Integrated gasification combined cycle | 0 | 0 | 0 | 0 | 0 | 0 | 0 | 0 | 0 | 0 | 0 | 0 | 0 | 0 | 0 | 0 | 0 | 0 | 0 | 0 | 0 | 0 | 0 | 0 | 0 | 0 | 0 | 0 | 0 | 0 | 0 | 0 | 0 | 0 | 0 | 0 | 0 | 0 | 0 | 0 | 0 | 0 | 0 | 0 | 0 | 0 | 0 | 0 | 0 | 0 | 0
Fluidized bed combustion | 0 | 0 | 0 | 0 | 0 | 0 | 0 | 0 | 0 | 0 | 0 | 0 | 0 | 0 | 0 | 0 | 0 | 0 | 0 | 0 | 0 | 0 | 0 | 0 | 0 | 0 | 0 | 0 | 0 | 0 | 0 | 0 | 0 | 0 | 0 | 0 | 0 | 0 | 0 | 0 | 0 | 0 | 0 | 0 | 0 | 0 | 0 | 0 | 0 | 0 | 0
Steam turbine | 0 | 0 | 0 | 0 | 0 | 0 | 0 | 0 | 0 | 0 | 0 | 0 | 0 | 0 | 0 | 0 | 0 | 0 | 0 | 0 | 0 | 0 | 0 | 0 | 0 | 0 | 0 | 0 | 0 | 0 | 0 | 0 | 0 | 0 | 0 | 0 | 0 | 0 | 0 | 0 | 0 | 0 | 0 | 0 | 0 | 0 | 0 | 0 | 0 | 0 | 0
[20 empty] | 0 | 0 | 0 | 0 | 0 | 0 | 0 | 0 | 0 | 0 | 0 | 0 | 0 | 0 | 0 | 0 | 0 | 0 | 0 | 0 | 0 | 0 | 0 | 0 | 0 | 0 | 0 | 0 | 0 | 0 | 0 | 0
CHP power plants equipped with CCS | 0 | 0 | 0 | 0 | 0 | 0 | 0 | 0 | 0 | 0 | 0 | 0 | 0 | 0 | 0 | 0 | 0 | 0 | 0 | 0 | 0 | 0 | 0 | 0 | 0 | 0 | 0 | 0 | 0 | 0 | 0 | 0 | 0 | 0 | 0 | 0 | 0 | 0 | 0 | 7720.7735 | 12936.2172 | 18629.8214 | 25840.488 | 36412.5399 | 46568.3981 | 63739.7203 | 70214.1518 | 74477.1281 | 92643.2187 | 121654.3821 | 129547.3314
Conventional thermal | 0 | 0 | 0 | 0 | 0 | 0 | 0 | 0 | 0 | 0 | 0 | 0 | 0 | 0 | 0 | 0 | 0 | 0 | 0 | 0 | 0 | 0 | 0 | 0 | 0 | 0 | 0 | 0 | 0 | 0 | 0 | 0 | 0 | 0 | 0 | 0 | 0 | 0 | 0 | 7720.7735 | 12936.2172 | 18629.8214 | 25840.488 | 36412.5399 | 46568.3981 | 63739.7203 | 70214.1518 | 74477.1281 | 92643.2187 | 121654.3821 | 129547.3314
Coal fired | 0 | 0 | 0 | 0 | 0 | 0 | 0 | 0 | 0 | 0 | 0 | 0 | 0 | 0 | 0 | 0 | 0 | 0 | 0 | 0 | 0 | 0 | 0 | 0 | 0 | 0 | 0 | 0 | 0 | 0 | 0 | 0 | 0 | 0 | 0 | 0 | 0 | 0 | 0 | 7720.7735 | 12936.2172 | 18007.7099 | 25218.3573 | 32367.7752 | 39846.6124 | 53333.2025 | 53273.4463 | 53605.9495 | 61654.4046 | 76180.3089 | 77281.8678
Integrated gasification combined cycle | 0 | 0 | 0 | 0 | 0 | 0 | 0 | 0 | 0 | 0 | 0 | 0 | 0 | 0 | 0 | 0 | 0 | 0 | 0 | 0 | 0 | 0 | 0 | 0 | 0 | 0 | 0 | 0 | 0 | 0 | 0 | 0 | 0 | 0 | 0 | 0 | 0 | 0 | 0 | 4888.1568 | 7569.3819 | 10092.6218 | 14660.443 | 19499.5559 | 24308.9963 | 28719.783 | 28640.3663 | 28973.7871 | 35897.5439 | 43576.7533 | 43387.2072
Supercritical steam turbine | 0 | 0 | 0 | 0 | 0 | 0 | 0 | 0 | 0 | 0 | 0 | 0 | 0 | 0 | 0 | 0 | 0 | 0 | 0 | 0 | 0 | 0 | 0 | 0 | 0 | 0 | 0 | 0 | 0 | 0 | 0 | 0 | 0 | 0 | 0 | 0 | 0 | 0 | 0 | 0 | 0 | 0 | 0 | 0 | 0 | 4667.1104 | 4668.3063 | 4665.583 | 4714.5789 | 8599.7424 | 8601.9051
Fluidized bed combustion | 0 | 0 | 0 | 0 | 0 | 0 | 0 | 0 | 0 | 0 | 0 | 0 | 0 | 0 | 0 | 0 | 0 | 0 | 0 | 0 | 0 | 0 | 0 | 0 | 0 | 0 | 0 | 0 | 0 | 0 | 0 | 0 | 0 | 0 | 0 | 0 | 0 | 0 | 0 | 2832.6167 | 5366.8353 | 7915.0881 | 10557.9143 | 12868.2193 | 15537.616 | 19946.3091 | 19964.7737 | 19966.5794 | 21042.2818 | 24003.8132 | 25292.7554
Steam turbine | 0 | 0 | 0 | 0 | 0 | 0 | 0 | 0 | 0 | 0 | 0 | 0 | 0 | 0 | 0 | 0 | 0 | 0 | 0 | 0 | 0 | 0 | 0 | 0 | 0 | 0 | 0 | 0 | 0 | 0 | 0 | 0 | 0 | 0 | 0 | 0 | 0 | 0 | 0 | 0 | 0 | 0 | 0 | 0 | 0 | 0 | 0 | 0 | 0 | 0 | 0
Lignite fired | 0 | 0 | 0 | 0 | 0 | 0 | 0 | 0 | 0 | 0 | 0 | 0 | 0 | 0 | 0 | 0 | 0 | 0 | 0 | 0 | 0 | 0 | 0 | 0 | 0 | 0 | 0 | 0 | 0 | 0 | 0 | 0 | 0 | 0 | 0 | 0 | 0 | 0 | 0 | 0 | 0 | 0 | 0 | 0 | 2279.5061 | 2317.8891 | 2350.5502 | 4278.368 | 4423.9507 | 4800.7874 | 4781.0307
Integrated gasification combined cycle | 0 | 0 | 0 | 0 | 0 | 0 | 0 | 0 | 0 | 0 | 0 | 0 | 0 | 0 | 0 | 0 | 0 | 0 | 0 | 0 | 0 | 0 | 0 | 0 | 0 | 0 | 0 | 0 | 0 | 0 | 0 | 0 | 0 | 0 | 0 | 0 | 0 | 0 | 0 | 0 | 0 | 0 | 0 | 0 | 0 | 0 | 0 | 0 | 0 | 0 | 0
Supercritical steam turbine | 0 | 0 | 0 | 0 | 0 | 0 | 0 | 0 | 0 | 0 | 0 | 0 | 0 | 0 | 0 | 0 | 0 | 0 | 0 | 0 | 0 | 0 | 0 | 0 | 0 | 0 | 0 | 0 | 0 | 0 | 0 | 0 | 0 | 0 | 0 | 0 | 0 | 0 | 0 | 0 | 0 | 0 | 0 | 0 | 0 | 0 | 0 | 0 | 0 | 0 | 0
Fluidized bed combustion | 0 | 0 | 0 | 0 | 0 | 0 | 0 | 0 | 0 | 0 | 0 | 0 | 0 | 0 | 0 | 0 | 0 | 0 | 0 | 0 | 0 | 0 | 0 | 0 | 0 | 0 | 0 | 0 | 0 | 0 | 0 | 0 | 0 | 0 | 0 | 0 | 0 | 0 | 0 | 0 | 0 | 0 | 0 | 0 | 2279.5061 | 2317.8891 | 2350.5502 | 4278.368 | 4423.9507 | 4800.7874 | 4781.0307
Steam turbine | 0 | 0 | 0 | 0 | 0 | 0 | 0 | 0 | 0 | 0 | 0 | 0 | 0 | 0 | 0 | 0 | 0 | 0 | 0 | 0 | 0 | 0 | 0 | 0 | 0 | 0 | 0 | 0 | 0 | 0 | 0 | 0 | 0 | 0 | 0 | 0 | 0 | 0 | 0 | 0 | 0 | 0 | 0 | 0 | 0 | 0 | 0 | 0 | 0 | 0 | 0
Gas fired | 0 | 0 | 0 | 0 | 0 | 0 | 0 | 0 | 0 | 0 | 0 | 0 | 0 | 0 | 0 | 0 | 0 | 0 | 0 | 0 | 0 | 0 | 0 | 0 | 0 | 0 | 0 | 0 | 0 | 0 | 0 | 0 | 0 | 0 | 0 | 0 | 0 | 0 | 0 | 0 | 0 | 622.1114 | 622.1307 | 4044.7647 | 4442.2797 | 8088.6286 | 14590.1553 | 16592.8106 | 26564.8634 | 40673.2858 | 47484.4329
Gas turbine combined cycle | 0 | 0 | 0 | 0 | 0 | 0 | 0 | 0 | 0 | 0 | 0 | 0 | 0 | 0 | 0 | 0 | 0 | 0 | 0 | 0 | 0 | 0 | 0 | 0 | 0 | 0 | 0 | 0 | 0 | 0 | 0 | 0 | 0 | 0 | 0 | 0 | 0 | 0 | 0 | 0 | 0 | 622.1114 | 622.1307 | 4044.7647 | 4442.2797 | 8088.6286 | 14590.1553 | 16592.8106 | 26564.8634 | 40673.2858 | 47484.4329
Gas turbine | 0 | 0 | 0 | 0 | 0 | 0 | 0 | 0 | 0 | 0 | 0 | 0 | 0 | 0 | 0 | 0 | 0 | 0 | 0 | 0 | 0 | 0 | 0 | 0 | 0 | 0 | 0 | 0 | 0 | 0 | 0 | 0 | 0 | 0 | 0 | 0 | 0 | 0 | 0 | 0 | 0 | 0 | 0 | 0 | 0 | 0 | 0 | 0 | 0 | 0 | 0
Steam turbine | 0 | 0 | 0 | 0 | 0 | 0 | 0 | 0 | 0 | 0 | 0 | 0 | 0 | 0 | 0 | 0 | 0 | 0 | 0 | 0 | 0 | 0 | 0 | 0 | 0 | 0 | 0 | 0 | 0 | 0 | 0 | 0 | 0 | 0 | 0 | 0 | 0 | 0 | 0 | 0 | 0 | 0 | 0 | 0 | 0 | 0 | 0 | 0 | 0 | 0 | 0
Internal combustion engine | 0 | 0 | 0 | 0 | 0 | 0 | 0 | 0 | 0 | 0 | 0 | 0 | 0 | 0 | 0 | 0 | 0 | 0 | 0 | 0 | 0 | 0 | 0 | 0 | 0 | 0 | 0 | 0 | 0 | 0 | 0 | 0 | 0 | 0 | 0 | 0 | 0 | 0 | 0 | 0 | 0 | 0 | 0 | 0 | 0 | 0 | 0 | 0 | 0 | 0 | 0
Derived gas fired | 0 | 0 | 0 | 0 | 0 | 0 | 0 | 0 | 0 | 0 | 0 | 0 | 0 | 0 | 0 | 0 | 0 | 0 | 0 | 0 | 0 | 0 | 0 | 0 | 0 | 0 | 0 | 0 | 0 | 0 | 0 | 0 | 0 | 0 | 0 | 0 | 0 | 0 | 0 | 0 | 0 | 0 | 0 | 0 | 0 | 0 | 0 | 0 | 0 | 0 | 0
Refinery gas fired | 0 | 0 | 0 | 0 | 0 | 0 | 0 | 0 | 0 | 0 | 0 | 0 | 0 | 0 | 0 | 0 | 0 | 0 | 0 | 0 | 0 | 0 | 0 | 0 | 0 | 0 | 0 | 0 | 0 | 0 | 0 | 0 | 0 | 0 | 0 | 0 | 0 | 0 | 0 | 0 | 0 | 0 | 0 | 0 | 0 | 0 | 0 | 0 | 0 | 0 | 0
Diesel oil fired | 0 | 0 | 0 | 0 | 0 | 0 | 0 | 0 | 0 | 0 | 0 | 0 | 0 | 0 | 0 | 0 | 0 | 0 | 0 | 0 | 0 | 0 | 0 | 0 | 0 | 0 | 0 | 0 | 0 | 0 | 0 | 0 | 0 | 0 | 0 | 0 | 0 | 0 | 0 | 0 | 0 | 0 | 0 | 0 | 0 | 0 | 0 | 0 | 0 | 0 | 0
Gas turbine combined cycle | 0 | 0 | 0 | 0 | 0 | 0 | 0 | 0 | 0 | 0 | 0 | 0 | 0 | 0 | 0 | 0 | 0 | 0 | 0 | 0 | 0 | 0 | 0 | 0 | 0 | 0 | 0 | 0 | 0 | 0 | 0 | 0 | 0 | 0 | 0 | 0 | 0 | 0 | 0 | 0 | 0 | 0 | 0 | 0 | 0 | 0 | 0 | 0 | 0 | 0 | 0
Gas turbine | 0 | 0 | 0 | 0 | 0 | 0 | 0 | 0 | 0 | 0 | 0 | 0 | 0 | 0 | 0 | 0 | 0 | 0 | 0 | 0 | 0 | 0 | 0 | 0 | 0 | 0 | 0 | 0 | 0 | 0 | 0 | 0 | 0 | 0 | 0 | 0 | 0 | 0 | 0 | 0 | 0 | 0 | 0 | 0 | 0 | 0 | 0 | 0 | 0 | 0 | 0
Steam turbine | 0 | 0 | 0 | 0 | 0 | 0 | 0 | 0 | 0 | 0 | 0 | 0 | 0 | 0 | 0 | 0 | 0 | 0 | 0 | 0 | 0 | 0 | 0 | 0 | 0 | 0 | 0 | 0 | 0 | 0 | 0 | 0 | 0 | 0 | 0 | 0 | 0 | 0 | 0 | 0 | 0 | 0 | 0 | 0 | 0 | 0 | 0 | 0 | 0 | 0 | 0
Internal combustion engine | 0 | 0 | 0 | 0 | 0 | 0 | 0 | 0 | 0 | 0 | 0 | 0 | 0 | 0 | 0 | 0 | 0 | 0 | 0 | 0 | 0 | 0 | 0 | 0 | 0 | 0 | 0 | 0 | 0 | 0 | 0 | 0 | 0 | 0 | 0 | 0 | 0 | 0 | 0 | 0 | 0 | 0 | 0 | 0 | 0 | 0 | 0 | 0 | 0 | 0 | 0
Fuel Oil fired | 0 | 0 | 0 | 0 | 0 | 0 | 0 | 0 | 0 | 0 | 0 | 0 | 0 | 0 | 0 | 0 | 0 | 0 | 0 | 0 | 0 | 0 | 0 | 0 | 0 | 0 | 0 | 0 | 0 | 0 | 0 | 0 | 0 | 0 | 0 | 0 | 0 | 0 | 0 | 0 | 0 | 0 | 0 | 0 | 0 | 0 | 0 | 0 | 0 | 0 | 0
Integrated gasification combined cycle | 0 | 0 | 0 | 0 | 0 | 0 | 0 | 0 | 0 | 0 | 0 | 0 | 0 | 0 | 0 | 0 | 0 | 0 | 0 | 0 | 0 | 0 | 0 | 0 | 0 | 0 | 0 | 0 | 0 | 0 | 0 | 0 | 0 | 0 | 0 | 0 | 0 | 0 | 0 | 0 | 0 | 0 | 0 | 0 | 0 | 0 | 0 | 0 | 0 | 0 | 0
Supercritical steam turbine | 0 | 0 | 0 | 0 | 0 | 0 | 0 | 0 | 0 | 0 | 0 | 0 | 0 | 0 | 0 | 0 | 0 | 0 | 0 | 0 | 0 | 0 | 0 | 0 | 0 | 0 | 0 | 0 | 0 | 0 | 0 | 0 | 0 | 0 | 0 | 0 | 0 | 0 | 0 | 0 | 0 | 0 | 0 | 0 | 0 | 0 | 0 | 0 | 0 | 0 | 0
Steam turbine | 0 | 0 | 0 | 0 | 0 | 0 | 0 | 0 | 0 | 0 | 0 | 0 | 0 | 0 | 0 | 0 | 0 | 0 | 0 | 0 | 0 | 0 | 0 | 0 | 0 | 0 | 0 | 0 | 0 | 0 | 0 | 0 | 0 | 0 | 0 | 0 | 0 | 0 | 0 | 0 | 0 | 0 | 0 | 0 | 0 | 0 | 0 | 0 | 0 | 0 | 0
Solid biomass & waste fired | 0 | 0 | 0 | 0 | 0 | 0 | 0 | 0 | 0 | 0 | 0 | 0 | 0 | 0 | 0 | 0 | 0 | 0 | 0 | 0 | 0 | 0 | 0 | 0 | 0 | 0 | 0 | 0 | 0 | 0 | 0 | 0 | 0 | 0 | 0 | 0 | 0 | 0 | 0 | 0 | 0 | 0 | 0 | 0 | 0 | 0 | 0 | 0 | 0 | 0 | 0
Integrated gasification combined cycle | 0 | 0 | 0 | 0 | 0 | 0 | 0 | 0 | 0 | 0 | 0 | 0 | 0 | 0 | 0 | 0 | 0 | 0 | 0 | 0 | 0 | 0 | 0 | 0 | 0 | 0 | 0 | 0 | 0 | 0 | 0 | 0 | 0 | 0 | 0 | 0 | 0 | 0 | 0 | 0 | 0 | 0 | 0 | 0 | 0 | 0 | 0 | 0 | 0 | 0 | 0
Fluidized bed combustion | 0 | 0 | 0 | 0 | 0 | 0 | 0 | 0 | 0 | 0 | 0 | 0 | 0 | 0 | 0 | 0 | 0 | 0 | 0 | 0 | 0 | 0 | 0 | 0 | 0 | 0 | 0 | 0 | 0 | 0 | 0 | 0 | 0 | 0 | 0 | 0 | 0 | 0 | 0 | 0 | 0 | 0 | 0 | 0 | 0 | 0 | 0 | 0 | 0 | 0 | 0
Steam turbine | 0 | 0 | 0 | 0 | 0 | 0 | 0 | 0 | 0 | 0 | 0 | 0 | 0 | 0 | 0 | 0 | 0 | 0 | 0 | 0 | 0 | 0 | 0 | 0 | 0 | 0 | 0 | 0 | 0 | 0 | 0 | 0 | 0 | 0 | 0 | 0 | 0 | 0 | 0 | 0 | 0 | 0 | 0 | 0 | 0 | 0 | 0 | 0 | 0 | 0 | 0

## Natural Gas Calcs
Heat Rate
| preexisting | preexisting nonretiring (CHP plants) | newly built
Gas fired | 7001249.5905 | 8633274.4653 | 6146764.2771
Derived Gas fired | 9975093.1365 | 12617922.4579 | 10647644.5945
Refinery Gas fired | 16873893.5383 | 16437869.8923 | 12640849.9301
Generation
| preexisting | preexisting nonretiring (CHP plants) | newly built
Gas fired | 267054.0478 | 234750.7418 | 122707.2886
Derived Gas fired | 15741.9921 | 11661.6998 | 9980.9901
Refinery Gas fired | 300.0146 | 2213.2435 | 263.5703
Generation-weighted Average | 7177077.4005 | 8889648.7779 | 6497529.538

## Adjustment for Own Use
EU27 - Electricity balance (GWh) | 2000 | 2001 | 2002 | 2003 | 2004 | 2005 | 2006 | 2007 | 2008 | 2009 | 2010 | 2011 | 2012 | 2013 | 2014 | 2015 | 2016 | 2017 | 2018 | 2019 | 2020 | 2021 | 2022 | 2023 | 2024 | 2025 | 2026 | 2027 | 2028 | 2029 | 2030 | 2031 | 2032 | 2033 | 2034 | 2035 | 2036 | 2037 | 2038 | 2039 | 2040 | 2041 | 2042 | 2043 | 2044 | 2045 | 2046 | 2047 | 2048 | 2049 | 2050
Power generation | 3005188.6728 | 3089280.5583 | 3109541.088 | 3201662.0516 | 3268362.4171 | 3290095.6498 | 3335672.2652 | 3349746.8935 | 3354453.0015 | 3190645.0934 | 3334345.169 | 3268496.836 | 3264877.8766 | 3236309.9766 | 3158677.055 | 3203608.6788 | 3192401.2407 | 3211305.6835 | 3201319.6505 | 2824497.051 | 2821005.335 | 2836328.8282 | 2852405.6713 | 2861612.0688 | 2872858.78 | 2890834.3911 | 2913233.3587 | 2941748.5799 | 2979685.73 | 2992796.3496 | 3017938.8864 | 3027862.083 | 3057583.2273 | 3094709.4164 | 3106680.9378 | 3119816.2728 | 3144206.9406 | 3175981.6929 | 3199897.9198 | 3236420.9366 | 3268600.3737 | 3310410.4761 | 3356241.0402 | 3394125.1955 | 3429672.9708 | 3466057.1681 | 3501264.7248 | 3536760.8723 | 3573894.1629 | 3615997.4803 | 3652846.5233
Nuclear Power Stations | 944823.5059 | 978812.1112 | 990016.6649 | 995679.28 | 1008254.656 | 997519.3266 | 989697.9674 | 935106.914 | 936965.9366 | 893852.8744 | 916445.2232 | 906580.6925 | 882207.2813 | 876672.1981 | 876135.3604 | 856974.4811 | 887393.2907 | 870777.2507 | 840419.0132 | 745244.174 | 727221.5721 | 729282.9196 | 691172.0365 | 645004.8088 | 616118.3386 | 621512.9774 | 631696.5717 | 661220.7542 | 642064.137 | 637802.1206 | 615144.793 | 614804.0805 | 609783.8739 | 572812.627 | 541125.5834 | 463991.7599 | 458152.0619 | 439700.8569 | 423696.7307 | 428164.0025 | 435845.7819 | 412314.8111 | 435598.6159 | 441689.3529 | 451960.2248 | 468339.1802 | 454418.3115 | 451977.1065 | 420785.4145 | 410424.6255 | 406785.8109
Conventional Thermal Power Stations | 1680689.3419 | 1703964.9588 | 1763506.9813 | 1851989.7484 | 1871092.6448 | 1906935.7385 | 1944755.6931 | 1991645.7935 | 1957847.53 | 1813552.6841 | 1868750.9815 | 1824338.7407 | 1773063.6579 | 1671021.4516 | 1561751.9923 | 1601008.1326 | 1550739.0886 | 1524511.7388 | 1475745.4353 | 1138777.1049 | 1081591.4534 | 1038319.0054 | 1071993.568 | 1094773.282 | 1080307.4519 | 1044828.028 | 1015266.8654 | 971065.6394 | 992081.1364 | 951965.9451 | 955772.7447 | 916500.717 | 912349.3798 | 943359.1687 | 943227.1112 | 962748.8995 | 918181.8305 | 895731.9401 | 871816.3687 | 849779.5736 | 798871.9716 | 803882.7116 | 771329.4279 | 760974.0996 | 740416.9098 | 715057.4796 | 719554.9729 | 706084.7907 | 729772.4545 | 735428.5692 | 738849.7954
Electricity-only Plants | 1222380.4873 | 1235565.6684 | 1276775.0704 | 1332222.496 | 1323283.8167 | 1360059.7178 | 1368915.957 | 1412658.4485 | 1371904.8601 | 1240306.4402 | 1227082.598 | 1229842.21 | 1207530.1162 | 1101493.0746 | 1038345.4109 | 1072829.0052 | 1034542.2836 | 990681.8251 | 946022.8352 | 633593.8308 | 584770.6546 | 550590.1708 | 571903.5388 | 597978.0069 | 574967.6449 | 538912.628 | 527369.4972 | 491108.685 | 508328.5721 | 505013.1647 | 490897.1573 | 440513.0104 | 439227.2995 | 471717.2181 | 479852.6918 | 521219.1545 | 478445.5199 | 456104.8795 | 442830.3969 | 417769.7157 | 378630.1501 | 384011.507 | 349438.0743 | 332563.6767 | 313052.8605 | 273548.5361 | 283362.5331 | 265608.7187 | 289149.7605 | 286246.3827 | 285939.7419
CHP Plants | 458308.8546 | 468399.2904 | 486731.9109 | 519767.2524 | 547808.8281 | 546876.0207 | 575839.7362 | 578987.345 | 585942.6699 | 573246.2439 | 641668.3835 | 594496.5308 | 565533.5417 | 569528.377 | 523406.5815 | 528179.1275 | 516196.805 | 533829.9137 | 529722.6 | 505183.274 | 496820.7988 | 487728.8346 | 500090.0291 | 496795.2751 | 505339.8069 | 505915.4 | 487897.3682 | 479956.9544 | 483752.5643 | 446952.7804 | 464875.5874 | 475987.7066 | 473122.0803 | 471641.9506 | 463374.4195 | 441529.745 | 439736.3106 | 439627.0606 | 428985.9718 | 432009.8579 | 420241.8215 | 419871.2046 | 421891.3535 | 428410.4229 | 427364.0493 | 441508.9434 | 436192.4398 | 440476.072 | 440622.6941 | 449182.1865 | 452910.0535
Exchanges, Transfers, Returns | 379675.825 | 406503.4884 | 356017.4419 | 353993.0233 | 389015.1163 | 385640.5847 | 401218.6047 | 422994.186 | 459639.5349 | 483239.5349 | 549148.9642 | 537577.4027 | 609606.9374 | 688616.3268 | 720789.7023 | 745626.0651 | 754268.8614 | 816016.694 | 885155.2021 | 940475.7722 | 1012192.3095 | 1068726.9032 | 1089240.0668 | 1121833.978 | 1176432.9895 | 1224493.3857 | 1266269.9216 | 1309462.1862 | 1345540.4566 | 1403028.2839 | 1447021.3487 | 1496557.2854 | 1535449.9736 | 1578537.6207 | 1622328.2431 | 1693075.6134 | 1767873.0482 | 1840548.8959 | 1904384.8205 | 1958477.3604 | 2033882.6202 | 2094212.9535 | 2149312.9965 | 2191461.743 | 2237295.8362 | 2282660.5083 | 2327291.4404 | 2378698.9751 | 2423336.2938 | 2470144.2856 | 2507210.917
Own Use in Electricity, CHP and Heat Plants | 162330.6173 | 164207.2638 | 167987.0302 | 170866.8809 | 170016.7787 | 172412.5807 | 174791.6765 | 174107.2144 | 170032.294 | 165816.1994 | 167737.6663 | 168585.3625 | 170471.9209 | 164142.8471 | 159126.8872 | 161920.6124 | 124258.8042 | 122243.0259 | 118064.8707 | 97881.1583 | 93278.2332 | 91185.9866 | 89243.2433 | 87040.1531 | 83292.7279 | 81017.369 | 80548.6592 | 80997.2372 | 79464.8649 | 77524.2767 | 73685.3198 | 69231.1854 | 67410.7161 | 66437.8293 | 64206.0544 | 63814.0867 | 62757.5982 | 61549.7937 | 60017.9105 | 61342.684 | 61318.7454 | 63314.0877 | 68481.0881 | 73721.1335 | 77642.5398 | 84072.819 | 88439.4871 | 92981.2304 | 101080.5464 | 110015.5824 | 116123.4521
Adjustment When Accounting for Own Use At Thermal Power Plants | 106.6% | 106.5% | 106.5% | 106.4% | 106.3% | 106.3% | 106.3% | 106.3% | 106.2% | 106.5% | 106.4% | 106.6% | 106.9% | 106.9% | 107% | 107.1% | 105.4% | 105.4% | 105.4% | 105.5% | 105.4% | 105.4% | 105.3% | 105.3% | 105.2% | 105.1% | 105.1% | 105.2% | 105.1% | 105.1% | 104.9% | 104.7% | 104.6% | 104.6% | 104.5% | 104.7% | 104.8% | 104.8% | 104.9% | 105% | 105.2% | 105.5% | 106% | 106.5% | 107% | 107.6% | 108.1% | 108.7% | 109.6% | 110.6% | 111.3%

## BHRbEF
Heat Rate by Electricity Fuel BTU/(MW*hour) | preexisting | preexisting nonretiring (CHP plants) | newly built
hard coal | 9495048.7041 | 12556842.6078 | 9249441.6935
natural gas nonpeaker | 7570383.9732 | 9376804.9139 | 6853596.6293
nuclear | 11401998.3671 | 0 | 11434273.768
hydro | 0 | 0 | 0
wind | 0 | 0 | 0
solar PV | 0 | 0 | 0
solar thermal | 0 | 0 | 0
biomass | 13701297.0993 | 15123546.2045 | 10476822.5724
geothermal | 0 | 0 | 0
petroleum | 10915949.5894 | 12518561.2963 | 7618012.4947
natural gas peaker | 10072778.8677 | 12170820.0017 | 10072778.8677
lignite | 10252379.2212 | 12477709.0322 | 17324798.1798
offshore wind | 0 | 0 | 0
crude oil | 0 | 0 | 0
heavy or residual fuel oil | 9699975.067 | 11704978.0178 | 9699975.067
municipal solid waste | 13701297.0993 | 15123546.2045 | 10476822.5724