## About
BCEU BAU Components Energy Use
Sources: | Residential and Commercial
Based on FORECAST simulation, executed by TEP Energy
https://www.forecast-model.eu
Cooking and hot water %s pulled from heating
Eurostat
https://ec.europa.eu/eurostat/statistics-explained/index.php?title=Energy_consumption_in_households&oldid=640439#Energy_consumption_in_households_by_type_of_end-use
Notes:
TEP Energy used the FORECAST simulation to derive this variable
The final energy demand of EU27 is the most important result of the simulation and is included in this file.
A python script was used to extract the data for this variable from the simulation result. Its code is also included into this file.
The simulation code itself and the full simulation results are not public.

## FED
ID_EnergyCarrier | ID_Sector | 2012 | 2013 | 2014 | 2015 | 2016 | 2017 | 2018 | 2019 | 2020 | 2021 | 2022 | 2023 | 2024 | 2025 | 2026 | 2027 | 2028 | 2029 | 2030 | 2031 | 2032 | 2033 | 2034 | 2035 | 2036 | 2037 | 2038 | 2039 | 2040 | 2041 | 2042 | 2043 | 2044 | 2045 | 2046 | 2047 | 2048 | 2049 | 2050
Ambient Heat | commercial | 7.9149e+13 | 7.5456e+13 | 6.3475e+13 | 6.4846e+13 | 66237722237789 | 6.3079e+13 | 6.1223e+13 | 5.8321e+13 | 5.2865e+13 | 5.7227e+13 | 5.4713e+13 | 5.2723e+13 | 4.9993e+13 | 4.8664e+13 | 4.6831e+13 | 4.5063e+13 | 4.3743e+13 | 4.2155e+13 | 4.0612e+13 | 3.9042e+13 | 3.7606e+13 | 3.6168e+13 | 3.5002e+13 | 3.3472e+13 | 3.2216e+13 | 3.0917e+13 | 2.9779e+13 | 2.8543e+13 | 2.7442e+13 | 2.6451e+13 | 2.5551e+13 | 2.4603e+13 | 2.3708e+13 | 2.2868e+13 | 2.1997e+13 | 2.1295e+13 | 2.0689e+13 | 2.0082e+13 | 1.9416e+13
Ambient Heat | residential | 2.1714e+14 | 2.0964e+14 | 171293255950089 | 1.747e+14 | 1.7728e+14 | 1.7422e+14 | 1.6245e+14 | 1.5813e+14 | 1.4442e+14 | 1.5829e+14 | 1.509e+14 | 1.4518e+14 | 1.3668e+14 | 1.3314e+14 | 1.2763e+14 | 1.2211e+14 | 118367859183179 | 1.1319e+14 | 1.0835e+14 | 1.0381e+14 | 9.9456e+13 | 9.5373e+13 | 9.173e+13 | 8.713e+13 | 8.2508e+13 | 7.8586e+13 | 7.4378e+13 | 7.1062e+13 | 6.7322e+13 | 6.3748e+13 | 6.0784e+13 | 5.761e+13 | 5.4872e+13 | 5.1901e+13 | 4.9136e+13 | 4.6967e+13 | 4.4742e+13 | 4.2699e+13 | 41056108653107
Solar energy | commercial | 2.6835e+12 | 2.9635e+12 | 2.8481e+12 | 3.241e+12 | 3.5408e+12 | 3.8465e+12 | 3.8618e+12 | 4.0598e+12 | 4.1384e+12 | 4.792e+12 | 4.9745e+12 | 5.1805e+12 | 5.3488e+12 | 5.6485e+12 | 5.9289e+12 | 6.1068e+12 | 6.3969e+12 | 6.6433e+12 | 6.8733e+12 | 7.0621e+12 | 7.3074e+12 | 7.5413e+12 | 7.7599e+12 | 7.9192e+12 | 8.0585e+12 | 8.2443e+12 | 8.3764e+12 | 8.528e+12 | 8.6325e+12 | 8.726e+12 | 8.7549e+12 | 8.8271e+12 | 8.8537e+12 | 8.8411e+12 | 8.7996e+12 | 8.7035e+12 | 8.5986e+12 | 8.5098e+12 | 8.4041e+12
Solar energy | residential | 7.6004e+12 | 8.1044e+12 | 7.1847e+12 | 8.1071e+12 | 8.803e+12 | 9.1382e+12 | 8.9889e+12 | 9.3811e+12 | 9.6221e+12 | 1.136e+13 | 1.1592e+13 | 1.2011e+13 | 1.2325e+13 | 1.2804e+13 | 1.33e+13 | 1.3862e+13 | 1.443e+13 | 1.5036e+13 | 1.5548e+13 | 1.6069e+13 | 1.6697e+13 | 1.7147e+13 | 1.7712e+13 | 1.8047e+13 | 1.8364e+13 | 1.8645e+13 | 1.9076e+13 | 1.9271e+13 | 1.9491e+13 | 1.9629e+13 | 1.9761e+13 | 1.9935e+13 | 1.9904e+13 | 1.9937e+13 | 1.9907e+13 | 1.9745e+13 | 1.9711e+13 | 1.944e+13 | 1.9328e+13
biomass (BTU) | commercial | 9.1498e+13 | 9.8697e+13 | 8.5013e+13 | 9.5267e+13 | 9.7257e+13 | 1.0501e+14 | 113385461438306 | 1.1481e+14 | 1.1287e+14 | 1.3882e+14 | 1.3812e+14 | 1.4046e+14 | 1.4064e+14 | 1.4682e+14 | 1.5079e+14 | 1.539e+14 | 1.5987e+14 | 1.6463e+14 | 167640017512454 | 1.7124e+14 | 1.7621e+14 | 1.8144e+14 | 1.8594e+14 | 1.8796e+14 | 1.9082e+14 | 1.9382e+14 | 1.9665e+14 | 2.0024e+14 | 2.0266e+14 | 205229476450924 | 2.0855e+14 | 2.111e+14 | 2.1383e+14 | 2.1547e+14 | 2.1682e+14 | 2.178e+14 | 2.1859e+14 | 2.1941e+14 | 2.1984e+14
biomass (BTU) | residential | 1767497843905928 | 1787356529321679 | 1576895638904486 | 1633466543955972 | 1607666164070923 | 1620411050408710 | 1699816846878282 | 1702870709801198 | 1632817377425198 | 1766618181212058 | 1694701054413781 | 1648181594392236 | 1584925832379865 | 1559441715879588 | 1520407104472273 | 1478324364178856 | 1455376354466216 | 1422391762104328 | 1388114618966678 | 1353491530424002 | 1325522393788735 | 1299754259917800 | 1276485156489124 | 1240045738721904 | 1209188335634177 | 1179952216122906 | 1155221181099725 | 1131636517570836 | 1109542526255205 | 1087955123731181 | 1064373893855770 | 1044235919997561 | 1024116299098634 | 1005151985969762 | 9.8688e+14 | 969582893049766 | 9.547e+14 | 9.3848e+14 | 9.2657e+14
coal (BTU) | commercial | 4.5523e+13 | 4.4627e+13 | 3.7838e+13 | 4.218e+13 | 3.6097e+13 | 3.5816e+13 | 3.3526e+13 | 2.9746e+13 | 2.7874e+13 | 2.9743e+13 | 2.6028e+13 | 2.3594e+13 | 2.0231e+13 | 1.861e+13 | 1.7005e+13 | 1.5759e+13 | 1.5128e+13 | 1.4371e+13 | 1.4098e+13 | 1.3881e+13 | 1.3733e+13 | 1.3749e+13 | 1.3771e+13 | 1.3888e+13 | 1.3888e+13 | 1.3886e+13 | 1.3844e+13 | 1.41e+13 | 1.4404e+13 | 1.4455e+13 | 1.4669e+13 | 1.4813e+13 | 1.5044e+13 | 1.5062e+13 | 1.5091e+13 | 1.5243e+13 | 1.5346e+13 | 1.5909e+13 | 1.6199e+13
coal (BTU) | residential | 3.9352e+14 | 3.8015e+14 | 3.4069e+14 | 3.3688e+14 | 3.4918e+14 | 3.4599e+14 | 3.229e+14 | 2.6146e+14 | 2.4745e+14 | 262768231253249 | 2.2582e+14 | 1.9327e+14 | 1.5551e+14 | 1.2931e+14 | 1.0671e+14 | 8.939e+13 | 7.6083e+13 | 6.6122e+13 | 5.7013e+13 | 4.9754e+13 | 4.4299e+13 | 3.9987e+13 | 3.734e+13 | 3.4621e+13 | 3.3041e+13 | 3.3207e+13 | 3.3154e+13 | 3.2466e+13 | 3.2308e+13 | 3.286e+13 | 3.3221e+13 | 3.4307e+13 | 3.4462e+13 | 3.4847e+13 | 3.5162e+13 | 3.5078e+13 | 3.565e+13 | 3.613e+13 | 3.7254e+13
electricity (BTU) | commercial | 2504074138244812 | 2486843296280025 | 2410169826435770 | 2501621996178420 | 2523090301178344 | 2528258541726712 | 2525695501660593 | 2476360287605604 | 2418020935779094 | 2417095383752998 | 2413167774439768 | 2419736988277272 | 2424265402566862 | 2465181073176896 | 2481966895907025 | 2495228683204262 | 2522872787757915 | 2540735966039292 | 2559713989991300 | 2552947270984594 | 2553132039548326 | 2549624599075296 | 2544478353927616 | 2540281428431565 | 2538362686624761 | 2541395440763646 | 2540328781225976 | 2542664753897866 | 2547288049593035 | 2552535340811402 | 2562441087270206 | 2566464776198074 | 2568439615209376 | 2571517071827106 | 2570307549660734 | 2570937343681750 | 2567448596742037 | 2569507398377246 | 2567864124138124
electricity (BTU) | residential | 2453234760240232 | 2442589347295326 | 2326402805159174 | 2360966443866503 | 2401715014937612 | 2417891201604482 | 2409047979254198 | 2402013072291914 | 2365845957893222 | 2432330543108880 | 2436914971338330 | 2448200182397034 | 2439808275184452 | 2473424760210824 | 2496833233364110 | 2520675001078050 | 2554059301599836 | 2583692142215115 | 2606928513968898 | 2627231064415484 | 2646086285434705 | 2646963144824338 | 2648350760406584 | 2641964121451112 | 2635827838437172 | 2629416507972610 | 2624692462795426 | 2618181784374479 | 2610734431105901 | 2602257795926204 | 2593995362893231 | 2585427765530952 | 2575826903430436 | 2565121725869826 | 2552735222788094 | 2540766014200430 | 2526403522808884 | 2513398668750278 | 2498372481541614
heat (BTU) | commercial | 3.9747e+14 | 3.6001e+14 | 3.3799e+14 | 3.3575e+14 | 3.5138e+14 | 3.6653e+14 | 3.6698e+14 | 3.618e+14 | 3.3912e+14 | 3.6844e+14 | 3.5229e+14 | 3.4331e+14 | 3.2968e+14 | 3.2651e+14 | 3.2009e+14 | 3.1329e+14 | 3.1092e+14 | 3.0869e+14 | 3.0397e+14 | 300122125808009 | 2.9798e+14 | 2.9722e+14 | 2.9741e+14 | 2.9526e+14 | 2.9251e+14 | 2.9147e+14 | 2.9118e+14 | 2.9119e+14 | 290971065528322 | 291728967664983 | 2.9166e+14 | 2.9162e+14 | 2.9265e+14 | 2.9383e+14 | 2.9495e+14 | 2.9645e+14 | 2.9699e+14 | 2.981e+14 | 2.9934e+14
heat (BTU) | residential | 8.5515e+14 | 8.9914e+14 | 802393542786611 | 8.3817e+14 | 8.7799e+14 | 8.8011e+14 | 838672185833540 | 8.2882e+14 | 803381968372662 | 9.1739e+14 | 8.8851e+14 | 8.7734e+14 | 8.5258e+14 | 8.5438e+14 | 8.4762e+14 | 8.3921e+14 | 8.4263e+14 | 8.412e+14 | 8.378e+14 | 8.3254e+14 | 829588577381048 | 8.3086e+14 | 8.321e+14 | 8.2287e+14 | 8.154e+14 | 8.0883e+14 | 8.05e+14 | 8.001e+14 | 7.9696e+14 | 7.9457e+14 | 7.9078e+14 | 786479596853437 | 7.8346e+14 | 7.804e+14 | 7.7646e+14 | 7.7087e+14 | 7.6797e+14 | 7.6468e+14 | 7.6128e+14
hydrogen (BTU) | commercial | 961074701.548 | 1147566868.086 | 3624143479.752 | 4009512293.7974 | 5506662765.7663 | 6603432817.7989 | 7986176740.4931 | 8863472502.8589 | 9526019361.1103 | 10970176432.5474 | 10875908023.0276 | 27902304702.2734 | 28732509725.9114 | 33656433613.7478 | 33074300908.6245 | 39834741697.3521 | 40178435410.7705 | 41238536616.8288 | 39678564588.3633 | 45111280351.6133 | 47049653849.0327 | 51230840222.1122 | 52163553955.1461 | 52101823937.4826 | 55160014395.6466 | 56534925583.8797 | 58345754034.1749 | 60184697981.4137 | 71094944667.3264 | 77425787814.9443 | 79596894295.4509 | 79318773807.7046 | 86776642374.0126 | 85434531038.9613 | 87095022523.4007 | 88063548019.7884 | 86714982339.2085 | 92294175558.4254 | 94172639569.0823
hydrogen (BTU) | residential | 28387370873.2586 | 28005443984.8783 | 29370920100.3694 | 32597812387.105 | 43127652020.821 | 42842415303.5136 | 115433822822.198 | 93133407028.7564 | 94249324971.1022 | 118420652766.6304 | 116459213697.4332 | 125658730571.9633 | 139668305845.7982 | 204760335645.1412 | 204619974701.8792 | 212664596721.2903 | 224412307447.3104 | 238295704657.1168 | 263455908950.8393 | 264209295658.3852 | 257009725332.4608 | 268151740199.5137 | 270559606568.8618 | 217051063244.3803 | 217947125670.571 | 217752725804.7047 | 216547570045.8337 | 227734961604.2907 | 210666933021.2189 | 211506714489.187 | 219827195505.3639 | 244788930597.5252 | 243388608496.3152 | 254952999665.3325 | 268080661911.8199 | 268696919819.0951 | 270470315189.9073 | 283033932499.0263 | 286368592599.2377
natural gas (BTU) | commercial | 1470898150970450 | 1554677644040654 | 1349396355148580 | 1447866034393350 | 1469149321823065 | 1463626974172243 | 1518281822834595 | 1452187609233645 | 1404593775263367 | 1531034546329403 | 1493893037570985 | 1470631301385105 | 1428584125087132 | 1427124341040122 | 1410787700655708 | 1389326033989179 | 1387598728343104 | 1373936676045132 | 1357328314616960 | 1337224870291035 | 1321214796422852 | 1306379655302025 | 1292284925281882 | 1265107673930087 | 1239603627324845 | 1216821696755866 | 1197578141128746 | 1178632558420416 | 1159692935209254 | 1140526502207770 | 1124775066315319 | 1109046083032798 | 1089831006517660 | 1072453274838292 | 1053847693254243 | 1035653429184308 | 1016963226406853 | 1001834324406714 | 987105240408615
natural gas (BTU) | residential | 3402373445363137 | 3499767850953514 | 2905689793485424 | 3156042156663758 | 3362641442330800 | 3358502232959696 | 3324587773787676 | 3300893792391480 | 3220693772780226 | 3574279223486758 | 3495960766503474 | 3473760810613414 | 3396653451593170 | 3418376742220880 | 3404303914799069 | 3376109663250273 | 3391552007494158 | 3384164035012448 | 3361971560800166 | 3333112431429376 | 3323191828421163 | 3306983527163620 | 3300047160905270 | 3261216956520808 | 3226220717924397 | 3193622905476394 | 3171454491489778 | 3144040179951330 | 3120860001565954 | 3101217319261010 | 3078866637478316 | 3057253715563294 | 3034639131106914 | 3016131743235188 | 2998241047286000 | 2978890751799724 | 2950600112970948 | 2927586983875754 | 2900420446281622
petroleum diesel (BTU) | commercial | 6.2742e+14 | 6.489e+14 | 5.8067e+14 | 582020487632888 | 5.8068e+14 | 5.8202e+14 | 4.2874e+14 | 4.2194e+14 | 3.9394e+14 | 4.5478e+14 | 4.3574e+14 | 4.2113e+14 | 3.9568e+14 | 3.9082e+14 | 3.7848e+14 | 3.6539e+14 | 3.6175e+14 | 3.5588e+14 | 3.501e+14 | 3.4218e+14 | 3.401e+14 | 3.3599e+14 | 336197143051414 | 3.3265e+14 | 3.2801e+14 | 3.2466e+14 | 3.2246e+14 | 3.1772e+14 | 3.1358e+14 | 3.0988e+14 | 3.0472e+14 | 2.9814e+14 | 2.9517e+14 | 2.9355e+14 | 2.9177e+14 | 2.9039e+14 | 2.8829e+14 | 2.8812e+14 | 2.8705e+14
petroleum diesel (BTU) | residential | 1412778320013355 | 1420353536115628 | 1238959458076168 | 1272021526061185 | 1221733082604154 | 1199274011237326 | 1131321366827930 | 1153644959130140 | 1112528121326665 | 1222287284976398 | 1196644458276694 | 1181250575611163 | 1146846559471982 | 1142661937737320 | 1130794848663393 | 1113776612354464 | 1111038184887537 | 1104719984927083 | 1095093217602804 | 1085489670397257 | 1082777967201599 | 1079623119495824 | 1078948244148193 | 1064494169881758 | 1054031040988752 | 1045278911968386 | 1037175124404656 | 1027294498041497 | 1013095872985014 | 9.9815e+14 | 9.8421e+14 | 9.6767e+14 | 9.5425e+14 | 9.3994e+14 | 9.2266e+14 | 9.059e+14 | 8.9126e+14 | 8.7513e+14 | 860926182940267

## Eurostat resi cooking+water %
Data extracted on 29/05/2024 16:49:22 from [ESTAT]
Dataset: | Disaggregated final energy consumption in households - quantities [nrg_d_hhq__custom_11603295] |  |  | Water+space heating+cooking | Space heating | Cooking+water heating | cooking/total <-- remove this percent from the residential heating tab
Last updated: | 23/05/2024 23:00 |  | Total | 8580534.551 | 6438773.066 | 2141761.485 | 24.96%
|  |  | Solid fossil fuels, peat, peat products, oil shale and oil sands | 238745.157 | 217847.862 | 20897.295 | 8.753%
Time frequency |  | Annual | Natural gas | 3134787.403 | 2338493.988 | 796293.415 | 25.4%
Energy balance |  | Final consumption - other sectors - households - energy use - cooking | Oil and petroleum products | 1091364.051 | 846428.982 | 244935.069 | 22.44%
Unit of measure |  | Terajoule | Renewables and biofuels | 2279856.013 | 2020306.801 | 259549.212 | 11.38%
Time |  | 2022 | Electricity | 1007890.962 | 393497.732 | 614393.23 | 60.96%
|  |  | Heat | 827890.965 | 622197.701 | 205693.264 | 24.85%
GEO (Labels) | European Union - 27 countries (from 2020)
SIEC (Labels)
Total | 635371.16
Solid fossil fuels, peat, peat products, oil shale and oil sands | 2175.692
Natural gas | 208565.451
Oil and petroleum products | 78016.395
Renewables and biofuels | 24343.697
Electricity | 322269.925
Heat | 0
Special value
: | not available
Data extracted on 29/05/2024 16:49:22 from [ESTAT]
Dataset: | Disaggregated final energy consumption in households - quantities [nrg_d_hhq__custom_11603295]
Last updated: | 23/05/2024 23:00
Time frequency |  | Annual
Energy balance |  | Final consumption - other sectors - households - energy use - space heating
Unit of measure |  | Terajoule
Time |  | 2022
GEO (Labels) | European Union - 27 countries (from 2020)
SIEC (Labels)
Total | 6438773.066
Solid fossil fuels, peat, peat products, oil shale and oil sands | 217847.862
Natural gas | 2338493.988
Oil and petroleum products | 846428.982
Renewables and biofuels | 2020306.801
Electricity | 393497.732
Heat | 622197.701
Special value
: | not available
Data extracted on 29/05/2024 16:49:22 from [ESTAT]
Dataset: | Disaggregated final energy consumption in households - quantities [nrg_d_hhq__custom_11603295]
Last updated: | 23/05/2024 23:00
Time frequency |  | Annual
Energy balance |  | Final consumption - other sectors - households - energy use - water heating
Unit of measure |  | Terajoule
Time |  | 2022
GEO (Labels) | European Union - 27 countries (from 2020)
SIEC (Labels)
Total | 1506390.325
Solid fossil fuels, peat, peat products, oil shale and oil sands | 18721.603
Natural gas | 587727.964
Oil and petroleum products | 166918.674
Renewables and biofuels | 235205.515
Electricity | 292123.305
Heat | 205693.264
Special value
: | not available

## Urban resi appl from TEP code
index | 2021 | 2022 | 2023 | 2024 | 2025 | 2026 | 2027 | 2028 | 2029 | 2030 | 2031 | 2032 | 2033 | 2034 | 2035 | 2036 | 2037 | 2038 | 2039 | 2040 | 2041 | 2042 | 2043 | 2044 | 2045 | 2046 | 2047 | 2048 | 2049 | 2050
electricity (BTU) | 1426994632494074 | 1429540151572097 | 1431712603239434 | 1423645435011154 | 1433934507113366 | 1445916385725454 | 1459104068839530 | 1473098536150074 | 1486904026064606 | 1499987348628732 | 1509153940383184 | 1515241032706950 | 1507134566910679 | 1498203290028594 | 1488382483085664 | 1477993793359211 | 1467570271718308 | 1457226841390932 | 1446690830124172 | 1436083915336325 | 1425494982986228 | 1414866309393509 | 1404185976322436 | 1393457904296880 | 1382606831088593 | 1371169763869111 | 1359707607013662 | 1348221914700740 | 1336785716552457 | 1325216977535341
coal (BTU) | 0 | 0 | 0 | 0 | 0 | 0 | 0 | 0 | 0 | 0 | 0 | 0 | 0 | 0 | 0 | 0 | 0 | 0 | 0 | 0 | 0 | 0 | 0 | 0 | 0 | 0 | 0 | 0 | 0 | 0
natural gas (BTU) | 0 | 0 | 0 | 0 | 0 | 0 | 0 | 0 | 0 | 0 | 0 | 0 | 0 | 0 | 0 | 0 | 0 | 0 | 0 | 0 | 0 | 0 | 0 | 0 | 0 | 0 | 0 | 0 | 0 | 0
petroleum diesel (BTU) | 0 | 0 | 0 | 0 | 0 | 0 | 0 | 0 | 0 | 0 | 0 | 0 | 0 | 0 | 0 | 0 | 0 | 0 | 0 | 0 | 0 | 0 | 0 | 0 | 0 | 0 | 0 | 0 | 0 | 0
heat (BTU) | 0 | 0 | 0 | 0 | 0 | 0 | 0 | 0 | 0 | 0 | 0 | 0 | 0 | 0 | 0 | 0 | 0 | 0 | 0 | 0 | 0 | 0 | 0 | 0 | 0 | 0 | 0 | 0 | 0 | 0
biomass (BTU) | 0 | 0 | 0 | 0 | 0 | 0 | 0 | 0 | 0 | 0 | 0 | 0 | 0 | 0 | 0 | 0 | 0 | 0 | 0 | 0 | 0 | 0 | 0 | 0 | 0 | 0 | 0 | 0 | 0 | 0
kerosene (BTU) | 0 | 0 | 0 | 0 | 0 | 0 | 0 | 0 | 0 | 0 | 0 | 0 | 0 | 0 | 0 | 0 | 0 | 0 | 0 | 0 | 0 | 0 | 0 | 0 | 0 | 0 | 0 | 0 | 0 | 0
heavy or residual fuel oil (BTU) | 0 | 0 | 0 | 0 | 0 | 0 | 0 | 0 | 0 | 0 | 0 | 0 | 0 | 0 | 0 | 0 | 0 | 0 | 0 | 0 | 0 | 0 | 0 | 0 | 0 | 0 | 0 | 0 | 0 | 0
LPG propane or butane (BTU) | 0 | 0 | 0 | 0 | 0 | 0 | 0 | 0 | 0 | 0 | 0 | 0 | 0 | 0 | 0 | 0 | 0 | 0 | 0 | 0 | 0 | 0 | 0 | 0 | 0 | 0 | 0 | 0 | 0 | 0
hydrogen (BTU) | 0 | 0 | 0 | 0 | 0 | 0 | 0 | 0 | 0 | 0 | 0 | 0 | 0 | 0 | 0 | 0 | 0 | 0 | 0 | 0 | 0 | 0 | 0 | 0 | 0 | 0 | 0 | 0 | 0 | 0

## Urban resi heat from TEP code
index | 2021 | 2022 | 2023 | 2024 | 2025 | 2026 | 2027 | 2028 | 2029 | 2030 | 2031 | 2032 | 2033 | 2034 | 2035 | 2036 | 2037 | 2038 | 2039 | 2040 | 2041 | 2042 | 2043 | 2044 | 2045 | 2046 | 2047 | 2048 | 2049 | 2050
electricity (BTU) | 4.9477e+14 | 4.9838e+14 | 5.0609e+14 | 5.0706e+14 | 5.2459e+14 | 5.3275e+14 | 5.3994e+14 | 555681271790949 | 5.6832e+14 | 5.787e+14 | 5.8907e+14 | 6.0111e+14 | 6.14e+14 | 627791299392505 | 6.3421e+14 | 6.4182e+14 | 6.4962e+14 | 6.593e+14 | 6.6814e+14 | 6.7561e+14 | 6.8225e+14 | 6.8915e+14 | 695659227362014 | 7.0149e+14 | 705265244876293 | 7.0898e+14 | 7.1312e+14 | 7.1454e+14 | 7.1752e+14 | 7.1864e+14
coal (BTU) | 262768231253249 | 2.2582e+14 | 1.9327e+14 | 1.5551e+14 | 1.2931e+14 | 1.0671e+14 | 8.939e+13 | 7.6083e+13 | 6.6122e+13 | 5.7013e+13 | 4.9754e+13 | 4.4299e+13 | 3.9987e+13 | 3.734e+13 | 3.4621e+13 | 3.3041e+13 | 3.3207e+13 | 3.3154e+13 | 3.2466e+13 | 3.2308e+13 | 3.286e+13 | 3.3221e+13 | 3.4307e+13 | 3.4462e+13 | 3.4847e+13 | 3.5162e+13 | 3.5078e+13 | 3.565e+13 | 3.613e+13 | 3.7254e+13
natural gas (BTU) | 3574279223486758 | 3495960766503474 | 3473760810613414 | 3396653451593170 | 3418376742220880 | 3404303914799069 | 3376109663250273 | 3391552007494158 | 3384164035012448 | 3361971560800166 | 3333112431429376 | 3323191828421163 | 3306983527163620 | 3300047160905270 | 3261216956520808 | 3226220717924397 | 3193622905476394 | 3171454491489778 | 3144040179951330 | 3120860001565954 | 3101217319261010 | 3078866637478316 | 3057253715563294 | 3034639131106914 | 3016131743235188 | 2998241047286000 | 2978890751799724 | 2950600112970948 | 2927586983875754 | 2900420446281622
petroleum diesel (BTU) | 1222287284976398 | 1196644458276694 | 1181250575611163 | 1146846559471982 | 1142661937737320 | 1130794848663393 | 1113776612354464 | 1111038184887537 | 1104719984927083 | 1095093217602804 | 1085489670397257 | 1082777967201599 | 1079623119495824 | 1078948244148193 | 1064494169881758 | 1054031040988752 | 1045278911968386 | 1037175124404656 | 1027294498041497 | 1013095872985014 | 9.9815e+14 | 9.8421e+14 | 9.6767e+14 | 9.5425e+14 | 9.3994e+14 | 9.2266e+14 | 9.059e+14 | 8.9126e+14 | 8.7513e+14 | 860926182940267
heat (BTU) | 9.1739e+14 | 8.8851e+14 | 8.7734e+14 | 8.5258e+14 | 8.5438e+14 | 8.4762e+14 | 8.3921e+14 | 8.4263e+14 | 8.412e+14 | 8.378e+14 | 8.3254e+14 | 829588577381048 | 8.3086e+14 | 8.321e+14 | 8.2287e+14 | 8.154e+14 | 8.0883e+14 | 8.05e+14 | 8.001e+14 | 7.9696e+14 | 7.9457e+14 | 7.9078e+14 | 786479596853437 | 7.8346e+14 | 7.804e+14 | 7.7646e+14 | 7.7087e+14 | 7.6797e+14 | 7.6468e+14 | 7.6128e+14
biomass (BTU) | 1766618181212058 | 1694701054413781 | 1648181594392236 | 1584925832379865 | 1559441715879588 | 1520407104472273 | 1478324364178856 | 1455376354466216 | 1422391762104328 | 1388114618966678 | 1353491530424002 | 1325522393788735 | 1299754259917800 | 1276485156489124 | 1240045738721904 | 1209188335634177 | 1179952216122906 | 1155221181099725 | 1131636517570836 | 1109542526255205 | 1087955123731181 | 1064373893855770 | 1044235919997561 | 1024116299098634 | 1005151985969762 | 9.8688e+14 | 969582893049766 | 9.547e+14 | 9.3848e+14 | 9.2657e+14
kerosene (BTU) | 0 | 0 | 0 | 0 | 0 | 0 | 0 | 0 | 0 | 0 | 0 | 0 | 0 | 0 | 0 | 0 | 0 | 0 | 0 | 0 | 0 | 0 | 0 | 0 | 0 | 0 | 0 | 0 | 0 | 0
heavy or residual fuel oil (BTU) | 0 | 0 | 0 | 0 | 0 | 0 | 0 | 0 | 0 | 0 | 0 | 0 | 0 | 0 | 0 | 0 | 0 | 0 | 0 | 0 | 0 | 0 | 0 | 0 | 0 | 0 | 0 | 0 | 0 | 0
LPG propane or butane (BTU) | 0 | 0 | 0 | 0 | 0 | 0 | 0 | 0 | 0 | 0 | 0 | 0 | 0 | 0 | 0 | 0 | 0 | 0 | 0 | 0 | 0 | 0 | 0 | 0 | 0 | 0 | 0 | 0 | 0 | 0
hydrogen (BTU) | 118420652766.6304 | 116459213697.4332 | 125658730571.9633 | 139668305845.7982 | 204760335645.1412 | 204619974701.8792 | 212664596721.2903 | 224412307447.3104 | 238295704657.1168 | 263455908950.8393 | 264209295658.3852 | 257009725332.4608 | 268151740199.5137 | 270559606568.8618 | 217051063244.3803 | 217947125670.571 | 217752725804.7047 | 216547570045.8337 | 227734961604.2907 | 210666933021.2189 | 211506714489.187 | 219827195505.3639 | 244788930597.5252 | 243388608496.3152 | 254952999665.3325 | 268080661911.8199 | 268696919819.0951 | 270470315189.9073 | 283033932499.0263 | 286368592599.2377

## SER_hh_fec_EU28
EU28 - Final energy consumption | 2000 | 2001 | 2002 | 2003 | 2004 | 2005 | 2006 | 2007 | 2008 | 2009 | 2010 | 2011 | 2012 | 2013 | 2014 | 2015 | 2016 | 2017 | 2018 | 2019 | 2020 | 2021 | 2022 | 2023 | 2024 | 2025 | 2026 | 2027 | 2028 | 2029 | 2030 | 2031 | 2032 | 2033 | 2034 | 2035 | 2036 | 2037 | 2038 | 2039 | 2040 | 2041 | 2042 | 2043 | 2044 | 2045 | 2046 | 2047 | 2048 | 2049 | 2050
Final energy consumption (ktoe) | 98190.145 | 104134.0567 | 99954.1509 | 107514.1329 | 109880.632 | 114776.9059 | 118680.3097 | 109127.4075 | 118668.3532 | 114779.3104 | 123137.7581 | 109986.5282 | 112034.4899 | 112396.1212 | 102493.9876 | 107866.5909 | 110002.1398 | 109967.6745 | 109917.8467 | 108732.8425 | 107536.7644 | 106785.5751 | 106200.3625 | 105378.8497 | 104656.5775 | 104332.7597 | 104340.846 | 104500.6278 | 104892.4165 | 105369.6066 | 105934.773 | 106796.7393 | 107305.6484 | 107555.0728 | 107503.2284 | 107348.0613 | 107175.1916 | 107078.0261 | 106956.0698 | 106723.0059 | 106659.5389 | 106791.4731 | 106757.612 | 106623.1519 | 106436.3255 | 106296.2074 | 106196.7973 | 106096.7329 | 106124.3635 | 106037.0846 | 105901.7673
Space heating | 68807.8331 | 73851.3882 | 69115.424 | 75800.1914 | 77324.8886 | 81523.1608 | 84540.9598 | 73990.3593 | 82915.5536 | 78812.0528 | 86836.9927 | 73448.637 | 75134.409 | 75259.5049 | 64921.0548 | 69945.5832 | 71220.6919 | 70919.8117 | 70946.4479 | 70051.6138 | 69042.704 | 68164.3526 | 67427.0449 | 66548.6114 | 65729.2487 | 65183.1617 | 64957.2608 | 64878.6202 | 64952.093 | 65109.9034 | 65408.4479 | 66061.5088 | 66249.4158 | 66291.3123 | 66201.1913 | 66005.4484 | 65762.8599 | 65562.5462 | 65351.8032 | 65065.7305 | 64874.5896 | 64815.2446 | 64668.8733 | 64476.7813 | 64235.8834 | 64005.0192 | 63813.1088 | 63633.9287 | 63597.0967 | 63482.9697 | 63315.9596
Solids | 1726.9941 | 1274.5097 | 1518.1237 | 1481.8425 | 1529.8092 | 1061.8281 | 1313.4884 | 1229.2496 | 1334.4685 | 1682.3065 | 1564.9161 | 1375.5884 | 1131.7886 | 1110.8982 | 940.3718 | 1024.8256 | 1059.383 | 949.7478 | 1009.265 | 997.7857 | 966.9699 | 955.6172 | 932.138 | 903.3918 | 835.5032 | 728.7836 | 693.008 | 697.2968 | 704.843 | 722.9936 | 737.288 | 713.5833 | 701.6573 | 686.2067 | 665.4285 | 661.1506 | 647.7136 | 624.8697 | 603.1976 | 576.0193 | 551.3266 | 525.4972 | 510.2388 | 490.9179 | 467.9535 | 446.4912 | 432.4284 | 416.9314 | 409.0078 | 397.8115 | 384.1122
Liquified petroleum gas (LPG) | 308.0785 | 304.1619 | 284.4963 | 339.3683 | 332.6631 | 363.3161 | 342.9964 | 307.4661 | 347.4098 | 340.909 | 340.8225 | 283.3031 | 229.6727 | 223.167 | 179.5461 | 163.3537 | 166.7233 | 173.6757 | 172.9455 | 178.2337 | 178.1423 | 186.1041 | 191.1665 | 169.9786 | 173.0547 | 151.0939 | 128.7262 | 110.4301 | 114.1344 | 96.666 | 79.6176 | 85.925 | 85.141 | 82.6118 | 81.2657 | 78.7886 | 78.2177 | 76.1295 | 73.9827 | 72.0866 | 70.4429 | 69.0007 | 67.8362 | 66.956 | 65.9231 | 64.9306 | 63.9469 | 62.8784 | 62.5953 | 61.7964 | 61.3384
Gas/Diesel oil incl. biofuels (GDO) | 19229.4108 | 21358.4495 | 19565.1706 | 20180.5788 | 19690.7085 | 19518.2048 | 18707.6744 | 15030.5189 | 17495.3768 | 16019.6798 | 15842.6106 | 14215.2063 | 13554.4695 | 13937.7629 | 12634.6307 | 12359.4938 | 12489.3252 | 11908.7727 | 11772.0642 | 11835.7266 | 11281.6439 | 11123.9567 | 10847.6782 | 10900.3816 | 10020.6288 | 9564.2198 | 9457.6614 | 9042.7858 | 8862.695 | 8524.9161 | 8158.8468 | 8435.172 | 8390.6122 | 8309.9453 | 8220.3105 | 8167.7977 | 8085.1153 | 7976.1006 | 7884.0807 | 7784.2957 | 7704.1288 | 7661.5222 | 7610.2026 | 7531.3947 | 7464.3022 | 7361.5937 | 7300.3303 | 7245.7704 | 7218.0574 | 7165.0613 | 7093.8024
Gas heat pumps | 13.8805 | 16.7027 | 17.6373 | 23.5904 | 28.6956 | 42.4188 | 49.8865 | 54.6447 | 66.6855 | 68.46 | 85.2376 | 97.8468 | 121.5769 | 160.7055 | 186.7444 | 266.1893 | 272.7111 | 278.912 | 285.1014 | 286.2393 | 292.4663 | 309.3092 | 318.7764 | 326.4279 | 334.4796 | 343.0542 | 351.0326 | 342.8393 | 349.3624 | 335.6505 | 309.4954 | 277.91 | 281.1684 | 287.7066 | 295.9348 | 311.1726 | 327.0142 | 353.4369 | 373.8427 | 395.0163 | 415.2099 | 433.2623 | 452.7429 | 474.0169 | 499.632 | 523.7916 | 552.7698 | 576.5127 | 589.0136 | 609.2 | 631.6054
Conventional gas heaters | 30116.5976 | 31732.708 | 28991.782 | 31536.98 | 33003.3577 | 37940.4975 | 40606.81 | 35489.3756 | 40079.6039 | 37263.4777 | 41968.1571 | 35009.8995 | 37014.4326 | 38609.3548 | 30796.9305 | 33151.6957 | 33568.9755 | 33316.8216 | 33685.3136 | 33541.7984 | 33651.3744 | 32496.6045 | 32230.0633 | 31559.4842 | 31715.7886 | 31957.0202 | 31816.0797 | 32008.6544 | 31929.9936 | 31805.0505 | 33355.8023 | 34385.5016 | 34457.2778 | 34542.0111 | 34582.4066 | 34290.5001 | 34047.4867 | 33852.3197 | 33655.4283 | 33449.4048 | 33268.5031 | 33147.5028 | 33018.9279 | 32908.2099 | 32761.9788 | 32615.3378 | 32480.3804 | 32331.9818 | 32300.5812 | 32235.2786 | 32167.8308
Biomass and wastes | 1054.9595 | 1209.6509 | 1283.5691 | 1517.8349 | 1643.8919 | 1406.1331 | 1375.633 | 1497.8556 | 1393.6533 | 1503.9792 | 1465.9845 | 1348.9957 | 1510.8102 | 1526.9957 | 2118.5718 | 2771.826 | 2800.2544 | 2890.2995 | 2821.2535 | 2780.9175 | 2668.7242 | 2748.2325 | 2785.5288 | 2751.7095 | 2761.037 | 2727.5785 | 2760.4256 | 2791.2217 | 2793.0326 | 2826.4256 | 2245.1246 | 2038.9257 | 2030.2739 | 2017.5256 | 2006.0881 | 2030.4344 | 2057.0411 | 2078.7116 | 2100.2243 | 2114.1145 | 2126.7431 | 2136.1963 | 2142.6508 | 2142.033 | 2150.43 | 2145.2413 | 2149.4658 | 2152.2678 | 2151.6018 | 2147.8355 | 2145.1256
Geothermal energy | 223.8462 | 223.5903 | 232.3315 | 268.099 | 255.1111 | 293.5556 | 291.5303 | 293.6198 | 310.2047 | 316.9447 | 272.5945 | 285.8292 | 286.1715 | 297.7669 | 250.8595 | 233.3274 | 243.2454 | 256.7455 | 241.4916 | 202.2206 | 201.8986 | 174.6541 | 167.5377 | 153.5993 | 154.5434 | 145.6122 | 134.142 | 122.0662 | 108.9214 | 101.1316 | 80.425 | 83.8794 | 79.6078 | 74.5514 | 75.2651 | 78.3848 | 83.1933 | 86.628 | 90.4632 | 94.1832 | 96.8498 | 98.8146 | 100.4732 | 102.2772 | 104.4341 | 106.5699 | 108.2532 | 109.7302 | 110.0586 | 110.6773 | 111.4126
Derived heat | 7516.1278 | 7992.4827 | 7552.751 | 9746.6439 | 10029.2631 | 10041.2447 | 9801.0595 | 9106.7397 | 9832.6163 | 9671.972 | 11580.313 | 9342.8967 | 9461.9597 | 8436.0006 | 8048.5984 | 7938.4965 | 8139.5862 | 8241.1793 | 8170.6515 | 7635.8101 | 7581.7078 | 7897.2422 | 8054.1405 | 8118.9772 | 8303.5482 | 8460.3167 | 8380.7036 | 8527.3328 | 8808.0774 | 9030.2927 | 9070.07 | 9411.6744 | 9518.8334 | 9595.609 | 9643.1055 | 9514.4683 | 9379.8077 | 9292.4305 | 9162.5735 | 9019.1137 | 8907.9762 | 8833.9007 | 8744.8918 | 8670.1645 | 8557.5828 | 8496.7759 | 8401.7989 | 8346.7713 | 8322.432 | 8291.8466 | 8245.8007
Advanced electric heating | 247.2837 | 343.6899 | 409.9151 | 538.4561 | 664.7941 | 873.5861 | 1065.9796 | 1164.2906 | 1443.2546 | 1605.0717 | 1951.5348 | 1887.0515 | 2204.5601 | 2396.2291 | 2424.4893 | 3232.755 | 3368.8017 | 3528.6074 | 3665.477 | 3740.9744 | 3828.5137 | 4028.4991 | 4142.965 | 4185.1769 | 4276.609 | 4304.3211 | 4427.65 | 4528.9486 | 4578.1639 | 4653.1158 | 4543.7369 | 4344.0446 | 4395.5983 | 4420.8348 | 4437.7562 | 4560.1984 | 4658.8734 | 4743.6207 | 4839.1869 | 4923.0463 | 5011.1005 | 5107.234 | 5174.7004 | 5227.1384 | 5283.5803 | 5350.3159 | 5410.702 | 5464.3197 | 5501.1757 | 5541.1299 | 5569.7732
Conventional electric heating | 7683.1107 | 8652.2654 | 8569.7851 | 9417.6039 | 9379.6823 | 9143.9399 | 10110.9672 | 9059.3145 | 9743.8731 | 9523.4307 | 10868.6903 | 8842.5428 | 8834.1207 | 7745.0894 | 6651.3611 | 8075.1164 | 8374.6801 | 8648.2095 | 8392.9425 | 8125.3024 | 7671.604 | 7542.1267 | 7061.7096 | 6794.2116 | 6477.198 | 6127.0372 | 6137.7483 | 6038.9415 | 6037.0739 | 6353.4601 | 6154.2113 | 5592.3957 | 5615.9556 | 5580.6935 | 5500.5443 | 5624.8124 | 5715.7243 | 5800.2104 | 5895.3116 | 5969.9739 | 6058.0711 | 6140.804 | 6187.665 | 6208.2472 | 6228.2194 | 6246.1013 | 6268.3762 | 6285.2842 | 6292.1165 | 6283.777 | 6268.8126
Electricity in circulation and other use | 687.5435 | 743.177 | 689.8623 | 749.1936 | 766.9119 | 838.4361 | 874.9346 | 757.2843 | 868.4071 | 815.8214 | 896.1315 | 759.4769 | 784.8465 | 815.5348 | 688.9512 | 728.5039 | 737.0062 | 726.8407 | 729.9419 | 726.6052 | 719.6589 | 702.0064 | 695.3408 | 685.2729 | 676.8582 | 674.1244 | 670.0834 | 668.103 | 665.7955 | 660.2007 | 673.8299 | 692.4971 | 693.29 | 693.6163 | 693.0861 | 687.7404 | 682.6726 | 678.0887 | 673.5117 | 668.4763 | 664.2376 | 661.5096 | 658.5437 | 655.4258 | 651.8473 | 647.8698 | 644.6569 | 641.4809 | 640.4567 | 638.5558 | 636.3459
Space cooling | 2198.6107 | 2385.0765 | 2626.3864 | 2776.3105 | 3000.2507 | 3218.5841 | 3555.4839 | 3938.7358 | 4176.0888 | 4400.9875 | 4598.0648 | 4634.0078 | 4632.3612 | 4622.82 | 4661.1037 | 4644.539 | 4792.9421 | 4907.102 | 5002.4707 | 5019.5762 | 5045.5013 | 5072.7925 | 5114.9093 | 5145.5197 | 5219.7664 | 5348.8979 | 5405.6006 | 5469.1118 | 5526.7984 | 5585.141 | 5631.099 | 5670.5555 | 5724.8797 | 5760.7684 | 5760.6116 | 5767.6422 | 5801.7514 | 5842.2149 | 5883.2675 | 5919.75 | 5970.1838 | 6026.0905 | 6069.0271 | 6106.5694 | 6136.0036 | 6168.2978 | 6230.5654 | 6277.7441 | 6310.8161 | 6345.6215 | 6392.2238
Gas heat pumps | 3.6163 | 4.4915 | 5.7523 | 6.4934 | 7.4127 | 8.3793 | 10.4339 | 14.4554 | 17.0646 | 20.5099 | 24.9113 | 30.4047 | 41.2075 | 58.646 | 92.1865 | 126.3666 | 129.3594 | 128.6437 | 129.9822 | 132.8213 | 133.9436 | 135.9215 | 133.6523 | 123.3049 | 104.1737 | 88.7919 | 89.8083 | 91.5145 | 94.8555 | 97.1266 | 99.362 | 102.2115 | 103.4581 | 104.8419 | 106.1215 | 108.5554 | 109.9032 | 111.6238 | 114.2997 | 117.3501 | 120.6021 | 124.6806 | 129.8723 | 134.4387 | 140.0539 | 145.8757 | 148.3151 | 151.0868 | 155.0148 | 159.1229 | 163.1519
Electric space cooling | 2194.9944 | 2380.585 | 2620.634 | 2769.8172 | 2992.838 | 3210.2049 | 3545.05 | 3924.2804 | 4159.0242 | 4380.4776 | 4573.1535 | 4603.6031 | 4591.1537 | 4564.174 | 4568.9172 | 4518.1724 | 4663.5827 | 4778.4583 | 4872.4885 | 4886.7549 | 4911.5577 | 4936.871 | 4981.2571 | 5022.2148 | 5115.5927 | 5260.1059 | 5315.7923 | 5377.5973 | 5431.943 | 5488.0143 | 5531.737 | 5568.344 | 5621.4216 | 5655.9265 | 5654.4901 | 5659.0868 | 5691.8482 | 5730.5911 | 5768.9679 | 5802.3999 | 5849.5817 | 5901.4099 | 5939.1548 | 5972.1306 | 5995.9497 | 6022.4221 | 6082.2503 | 6126.6572 | 6155.8012 | 6186.4986 | 6229.0719
Hot water | 12624.4276 | 12894.8639 | 13093.1664 | 13394.7931 | 13660.8196 | 13851.7756 | 14157.9079 | 14421.2951 | 14603.9439 | 14614.95 | 14632.0956 | 14807.59 | 14981.2962 | 15085.1823 | 15310.8441 | 15573.4777 | 15881.3938 | 15855.278 | 15595.1691 | 15282.6765 | 15075.215 | 15078.3073 | 15062.4083 | 14995.508 | 14980.9878 | 14996.8 | 15077.8616 | 15161.0671 | 15250.6728 | 15338.8532 | 15395.9395 | 15410.5441 | 15512.8994 | 15542.561 | 15495.1639 | 15451.6663 | 15408.3834 | 15374.5024 | 15330.5308 | 15270.798 | 15244.464 | 15266.3574 | 15241.6499 | 15196.4747 | 15156.6688 | 15136.1761 | 15091.8414 | 15063.7554 | 15051.4715 | 15007.1589 | 14958.8702
Solids | 16.9767 | 26.6783 | 33.6215 | 33.1133 | 33.4349 | 30.9019 | 29.6745 | 39.1574 | 41.9387 | 44.1626 | 46.2631 | 46.915 | 48.0294 | 49.3267 | 50.3297 | 51.6565 | 56.2645 | 41.6799 | 37.2189 | 36.9861 | 38.1623 | 39.3842 | 40.5383 | 32.9019 | 30.8188 | 29.0951 | 25.4181 | 24.0471 | 22.3077 | 21.0442 | 18.861 | 17.5525 | 16.7012 | 15.0615 | 13.8275 | 13.169 | 12.0222 | 10.8818 | 9.942 | 8.7396 | 7.6735 | 6.7594 | 6.0647 | 5.4436 | 4.8577 | 4.2571 | 3.7482 | 3.2795 | 3.069 | 2.7749 | 2.5238
Liquified petroleum gas (LPG) | 358.9791 | 383.7968 | 411.7753 | 462.4926 | 473.4376 | 481.4844 | 502.9651 | 482.5865 | 469.4368 | 442.0783 | 418.2782 | 402.9013 | 398.8731 | 344.4426 | 421.8909 | 397.8433 | 420.306 | 414.7389 | 396.5577 | 380.8862 | 349.9859 | 331.5034 | 317.9501 | 319.6882 | 320.4735 | 323.6242 | 329.74 | 336.1134 | 327.0022 | 332.6746 | 267.0239 | 269.1956 | 265.5241 | 260.7446 | 256.0601 | 250.9277 | 247.1368 | 242.1252 | 237.4004 | 232.7259 | 228.1989 | 225.2843 | 221.8995 | 218.6727 | 215.3746 | 212.332 | 208.5226 | 205.564 | 203.9846 | 200.9627 | 197.9571
Gas/Diesel oil incl. biofuels (GDO) | 2718.6947 | 2766.9053 | 2779.1736 | 2715.5642 | 2642.7663 | 2595.4577 | 2517.2238 | 2449.7067 | 2411.6295 | 2361.046 | 2285.9053 | 2277.2602 | 2240.7048 | 2225.9308 | 2202.8314 | 2165.9098 | 2111.2966 | 1986.6287 | 1878.6256 | 1866.0588 | 1814.4883 | 1764.3243 | 1745.4552 | 1719.7364 | 1676.8434 | 1644.3637 | 1630.7069 | 1583.956 | 1557.2801 | 1532.8036 | 1514.315 | 1479.1921 | 1457.3134 | 1427.7703 | 1399.708 | 1367.2011 | 1347.6609 | 1319.4841 | 1292.0538 | 1265.8384 | 1238.6641 | 1219.734 | 1196.9094 | 1175.7267 | 1155.047 | 1134.3963 | 1106.8138 | 1088.6815 | 1076.4272 | 1057.6024 | 1040.2558
Gases incl. biogas | 4266.5655 | 4409.3691 | 4504.2867 | 4612.6648 | 4723.5351 | 4805.9919 | 5020.9969 | 5029.1452 | 5054.4197 | 5153.4364 | 5208.764 | 5260.0355 | 5349.3588 | 5433.6162 | 5766.311 | 5935.0344 | 6021.2787 | 5891.4548 | 5736.8737 | 5641.8217 | 5572.0835 | 5577.3804 | 5458.1435 | 5488.5294 | 5516.9341 | 5472.1473 | 5467.4743 | 5504.0555 | 5516.2678 | 5538.4916 | 5365.8683 | 5255.2237 | 5212.6457 | 5159.0238 | 5104.9877 | 5046.4711 | 5005.0655 | 4943.7541 | 4880.6037 | 4815.6699 | 4760.9206 | 4711.8256 | 4655.2667 | 4597.1752 | 4540.7885 | 4486.3552 | 4418.6244 | 4368.3665 | 4339.1034 | 4288.1161 | 4239.2499
Biomass and wastes | 55.149 | 63.4748 | 70.056 | 68.9442 | 67.9653 | 66.9953 | 67.0234 | 68.4087 | 69.4704 | 71.0333 | 72.4019 | 74.6897 | 80.606 | 81.357 | 82.1146 | 82.5295 | 80.2365 | 81.2459 | 82.0865 | 80.9167 | 81.2738 | 81.1366 | 82.1332 | 82.814 | 83.132 | 83.6924 | 83.7714 | 83.8542 | 79.5989 | 80.5562 | 80.532 | 80.9669 | 80.6881 | 80.4523 | 80.0484 | 79.7579 | 79.4098 | 78.9299 | 78.5266 | 78.0035 | 77.4938 | 77.0138 | 76.4368 | 75.8169 | 75.3721 | 75.0607 | 74.6237 | 74.2504 | 73.9979 | 73.6432 | 73.2682
Derived heat | 749.5715 | 745.951 | 758.3833 | 1099.7614 | 1155.9526 | 1192.3489 | 1212.8456 | 1253.6117 | 1280.9713 | 1310.9606 | 1328.784 | 1359.0915 | 1361.8856 | 1263.2659 | 1276.4753 | 1267.6892 | 1303.9762 | 1327.4136 | 1340.8153 | 1172.7929 | 1143.8123 | 1148.0192 | 1170.5198 | 1179.5343 | 1190.8925 | 1201.6795 | 1210.3415 | 1224.8308 | 1237.8393 | 1259.0081 | 1283.2469 | 1306.4717 | 1314.2767 | 1312.7296 | 1307.5131 | 1298.5209 | 1289.6958 | 1282.183 | 1270.3125 | 1255.7382 | 1246.1505 | 1240.5633 | 1228.9017 | 1217.2406 | 1206.0841 | 1197.7074 | 1183.8012 | 1176.7758 | 1170.8073 | 1162.6487 | 1152.5051
Electricity | 4398.3259 | 4435.3261 | 4467.6065 | 4325.2212 | 4480.5374 | 4590.0313 | 4713.1625 | 4983.134 | 5141.0021 | 5092.6275 | 5085.6387 | 5184.8477 | 5278.6643 | 5452.3863 | 5255.4049 | 5409.5833 | 5613.7018 | 5825.2661 | 5823.2885 | 5783.2425 | 5736.4817 | 5773.4023 | 5840.8135 | 5732.2035 | 5681.6747 | 5730.7205 | 5788.3692 | 5818.8933 | 5876.0727 | 5885.4724 | 6100.4208 | 6164.1125 | 6267.6209 | 6312.0467 | 6282.923 | 6258.984 | 6223.9086 | 6217.5384 | 6197.13 | 6171.8569 | 6167.8226 | 6201.8502 | 6204.5813 | 6191.2432 | 6182.1709 | 6187.0888 | 6182.7911 | 6176.1551 | 6175.5491 | 6159.3303 | 6137.2101
Solar | 60.1653 | 63.3624 | 68.2635 | 77.0314 | 83.1904 | 88.5642 | 94.0161 | 115.5449 | 135.0754 | 139.6053 | 186.0604 | 201.8491 | 223.1741 | 234.8569 | 255.4862 | 263.2319 | 274.3335 | 286.85 | 299.7029 | 319.9714 | 338.9273 | 363.1569 | 406.855 | 440.1004 | 480.2188 | 511.4773 | 542.0402 | 585.3168 | 634.304 | 688.8025 | 765.6716 | 837.829 | 898.1294 | 974.7321 | 1050.0962 | 1136.6345 | 1203.4837 | 1279.6059 | 1364.5617 | 1442.2255 | 1517.5398 | 1583.3268 | 1651.5897 | 1715.1557 | 1776.9739 | 1838.9785 | 1912.9163 | 1970.6827 | 2008.5329 | 2062.0805 | 2115.9001
Solar
Catering | 14559.2736 | 15002.7281 | 15119.1741 | 15542.8379 | 15894.6731 | 16183.3853 | 16425.9581 | 16777.0172 | 16972.7668 | 16951.3201 | 17070.605 | 17096.2934 | 17286.4236 | 17428.614 | 17600.9849 | 17702.9909 | 18107.112 | 18285.4828 | 18373.7591 | 18378.976 | 18373.3441 | 18470.1227 | 18596 | 18689.2106 | 18726.5745 | 18803.9002 | 18900.123 | 18991.8287 | 19162.8522 | 19335.7091 | 19499.2866 | 19654.1309 | 19818.4535 | 19960.4311 | 20046.2617 | 20123.3045 | 20202.197 | 20298.7626 | 20390.4683 | 20466.7274 | 20570.3016 | 20683.7806 | 20778.0618 | 20843.3265 | 20907.7697 | 20986.7144 | 21061.2817 | 21121.3047 | 21164.9792 | 21201.3344 | 21234.7137
Liquified petroleum gas (LPG) | 1262.7537 | 1536.2619 | 1347.0951 | 1617.1978 | 1753.2152 | 1806.3418 | 1455.2651 | 1490.352 | 1458.2216 | 1443.6069 | 1462.9529 | 1282.0647 | 1262.7842 | 1254.6227 | 1278.1306 | 1437.4276 | 1489.6717 | 1571.6485 | 1672.0816 | 1724.2789 | 1677.9914 | 1673.418 | 1663.4874 | 1716.4179 | 1694.5959 | 1740.5546 | 1677.1654 | 1335.0194 | 1338.933 | 1337.089 | 1338.0144 | 1342.6397 | 1347.4405 | 1348.3106 | 1346.9243 | 1344.0155 | 1341.5941 | 1336.5948 | 1334.3804 | 1326.223 | 1327.8451 | 1328.3221 | 1326.8289 | 1324.2811 | 1321.3332 | 1320.1338 | 1317.6933 | 1315.1776 | 1311.8723 | 1307.3627 | 1303.2573
Gases incl. biogas | 6743.5538 | 6852.9514 | 6877.3779 | 6510.8465 | 6650.5492 | 6663.0677 | 6732.6097 | 6710.5803 | 6850.8499 | 6849.1965 | 6836.6472 | 6885.426 | 7011.2408 | 7180.3838 | 7511.6594 | 7717.1776 | 7751.7363 | 7866.7229 | 7996.8494 | 8088.7529 | 8081.9047 | 8099.271 | 8195.998 | 8261.1946 | 8226.562 | 8147.5271 | 7998.9762 | 8154.8822 | 8217.0413 | 8277.9104 | 8344.9446 | 8416.0772 | 8477.628 | 8530.3745 | 8569.2797 | 8601.9231 | 8630.8533 | 8665.6985 | 8700.1969 | 8717.1185 | 8757.5766 | 8789.7607 | 8820.5865 | 8842.7959 | 8863.2735 | 8884.1421 | 8901.6368 | 8915.0804 | 8922.3492 | 8933.4398 | 8941.9048
Biomass and wastes | 2.9617 | 2.9635 | 3.6981 | 4.4004 | 4.4426 | 4.347 | 8.1 | 9.5704 | 15.3434 | 13.1489 | 12.9 | 11.4648 | 49.3725 | 33.8732 | 33.7999 | 35.9875 | 38.19 | 41.3778 | 40.5322 | 41.7785 | 43.4401 | 46.832 | 51.9925 | 55.8838 | 38.9503 | 44.1454 | 47.1096 | 47.1593 | 47.0726 | 47.0278 | 47.3265 | 47.652 | 48.0976 | 48.225 | 47.6038 | 47.7832 | 48.1725 | 48.5089 | 49.1555 | 50.5608 | 51.154 | 52.1831 | 53.6756 | 55.019 | 56.5472 | 57.9816 | 59.0022 | 60.5224 | 62.2314 | 64.2844 | 66.4903
Electricity | 6550.0045 | 6610.5513 | 6891.003 | 7410.3933 | 7486.4661 | 7709.6288 | 8229.9832 | 8566.5144 | 8648.3519 | 8645.3678 | 8758.1049 | 8917.338 | 8963.0262 | 8959.7342 | 8777.395 | 8512.3982 | 8827.5139 | 8805.7336 | 8664.2958 | 8524.1658 | 8570.0079 | 8650.6017 | 8684.5221 | 8655.7143 | 8766.4663 | 8871.6731 | 9176.8718 | 9454.7678 | 9559.8053 | 9673.6819 | 9769.0012 | 9847.762 | 9945.2874 | 10033.521 | 10082.4538 | 10129.5827 | 10181.5771 | 10247.9604 | 10306.7354 | 10372.8251 | 10433.7259 | 10513.5147 | 10576.9709 | 10621.2306 | 10666.6158 | 10724.457 | 10782.9494 | 10830.5243 | 10868.5263 | 10896.2476 | 10923.0613

## SER_hh_fec_UK
UK - Final energy consumption | 2000 | 2001 | 2002 | 2003 | 2004 | 2005 | 2006 | 2007 | 2008 | 2009 | 2010 | 2011 | 2012 | 2013 | 2014 | 2015 | 2016 | 2017 | 2018 | 2019 | 2020 | 2021 | 2022 | 2023 | 2024 | 2025 | 2026 | 2027 | 2028 | 2029 | 2030 | 2031 | 2032 | 2033 | 2034 | 2035 | 2036 | 2037 | 2038 | 2039 | 2040 | 2041 | 2042 | 2043 | 2044 | 2045 | 2046 | 2047 | 2048 | 2049 | 2050
Final energy consumption (ktoe) | 15430.6302 | 15889.3775 | 13725.0023 | 13423.8839 | 14195.9376 | 14445.6843 | 13272.6819 | 12733.502 | 15380.1398 | 13222.3292 | 13925.9347 | 13467.1492 | 13624.8879 | 13982.2904 | 12403.952 | 12626.1487 | 13091.2258 | 12800.3956 | 12564.6532 | 12253.7986 | 12052.7857 | 12031.4585 | 12003.9416 | 11946.4187 | 11821.8687 | 11828.1002 | 11881.9109 | 11951.666 | 12078.1957 | 12220.503 | 12432.4113 | 12699.035 | 12841.087 | 12985.3205 | 13108.9215 | 13178.1358 | 13225.6178 | 13347.7096 | 13446.0157 | 13508.5201 | 13559.4308 | 13647.1322 | 13706.1413 | 13738.8135 | 13788.8611 | 13878.4599 | 13931.3615 | 13975.2682 | 14073.2095 | 14131.5867 | 14162.4701
Space heating | 12102.7563 | 12326.4986 | 10183.5423 | 9732.6812 | 10393.8154 | 10556.5128 | 9296.218 | 8667.6301 | 11267.2641 | 9106.8869 | 9782.142 | 9220.3321 | 9323.8182 | 9613.3316 | 7918.6046 | 8037.9215 | 8303.714 | 8052.798 | 7849.4071 | 7583.4984 | 7386.9822 | 7317.5149 | 7244.8932 | 7151.7228 | 6991.4505 | 6965.2282 | 6958.9904 | 6952.702 | 7001.1771 | 7071.6529 | 7206.816 | 7415.3977 | 7485.6462 | 7557.875 | 7618.2804 | 7631.7041 | 7626.5963 | 7675.6914 | 7719.9772 | 7747.0024 | 7754.8 | 7803.1146 | 7834.947 | 7852.8246 | 7880.1135 | 7922.6131 | 7947.5417 | 7965.2848 | 8015.8415 | 8054.2197 | 8076.6218
Solids | 44.5928 | 37.2993 | 12.4995 | 14.7005 | 14.6988 | 33.4146 | 21.4998 | 15.6035 | 17.0993 | 53.5022 | 26.8691 | 27.0604 | 16.3611 | 24.435 | 25.0538 | 13.6135 | 14.2806 | 14.0896 | 14.4945 | 14.7623 | 15.0175 | 15.4503 | 15.361 | 13.8829 | 12.3273 | 8.8642 | 5.9518 | 5.777 | 5.2303 | 5.4263 | 5.6098 | 5.8065 | 5.6797 | 5.5204 | 5.3153 | 5.0909 | 4.8797 | 4.6028 | 4.3384 | 4.048 | 3.5782 | 3.3718 | 3.1208 | 2.836 | 2.6216 | 2.4148 | 2.2187 | 2.0142 | 1.9035 | 1.7808 | 1.6313
Liquified petroleum gas (LPG) | 0 | 0 | 0 | 0 | 0 | 0 | 0 | 0 | 0 | 0 | 0 | 0 | 0 | 0 | 0 | 0 | 0 | 0 | 0 | 0 | 0 | 0 | 0 | 0 | 0 | 0 | 0 | 0 | 0 | 0 | 0 | 0 | 0 | 0 | 0 | 0 | 0 | 0 | 0 | 0 | 0 | 0 | 0 | 0 | 0 | 0 | 0 | 0 | 0 | 0 | 0
Gas/Diesel oil incl. biofuels (GDO) | 1488.8385 | 1308.9089 | 1081.5679 | 663.5925 | 992.3165 | 1214.7559 | 1058.2875 | 1046.6499 | 962.0725 | 825.5635 | 804.8751 | 916.074 | 853.0554 | 826.4928 | 895.5143 | 894.8544 | 941.1194 | 924.5723 | 946.535 | 974.2225 | 761.7424 | 606.1486 | 587.9235 | 513.4075 | 571.2747 | 593.5704 | 621.8306 | 593.0909 | 606.9553 | 623.4975 | 540.5252 | 565.6693 | 566.8837 | 567.6548 | 566.6585 | 563.7804 | 562.2286 | 559.2586 | 556.8743 | 553.4209 | 545.2251 | 544.784 | 542.4521 | 539.0243 | 536.4535 | 534.3225 | 532.4041 | 529.228 | 529.1084 | 528.1263 | 525.2338
Gas heat pumps | 5.4482 | 5.7921 | 5.1579 | 5.1158 | 5.686 | 6.1785 | 5.5331 | 5.1958 | 7.1796 | 6.0824 | 6.7426 | 6.4456 | 6.7362 | 7.3182 | 6.5365 | 7.119 | 7.3012 | 6.9005 | 6.7324 | 6.6634 | 6.5946 | 6.5256 | 6.6784 | 6.9013 | 7.3082 | 7.3346 | 7.4864 | 7.7936 | 7.9906 | 8.1197 | 8.1372 | 8.3625 | 8.6289 | 8.9661 | 9.4666 | 10.3188 | 11.1709 | 11.7628 | 12.3628 | 12.9773 | 13.8617 | 14.3383 | 14.9086 | 15.585 | 16.1741 | 16.7768 | 17.4214 | 18.1022 | 18.5894 | 19.1563 | 19.8298
Conventional gas heaters | 6840.6697 | 6908.5449 | 5875.1043 | 6194.8773 | 6644.1327 | 6436.3047 | 5619.754 | 5171.4593 | 7788.9798 | 6106.8326 | 6735.8201 | 6359.6013 | 6483.9992 | 6789.3375 | 5332.8388 | 5466.0095 | 5593.9213 | 5328.2334 | 5182.9657 | 4846.8525 | 4897.8641 | 5091.7003 | 5139.8884 | 5161.5794 | 4827.2562 | 4838.2176 | 4758.074 | 4673.1007 | 4667.4859 | 4675.6917 | 4878.1865 | 5043.3975 | 5081.3256 | 5123.9031 | 5150.142 | 5110.635 | 5053.8739 | 5056.809 | 5066.2403 | 5067.1272 | 5052.8661 | 5073.097 | 5083.4991 | 5086.4972 | 5094.0397 | 5098.1557 | 5103.5348 | 5098.0665 | 5111.6854 | 5122.6839 | 5121.7044
Biomass and wastes | 60.3802 | 44.4985 | 52.9973 | 60.7528 | 60.7972 | 60.8107 | 48.8847 | 48.8863 | 29.5937 | 34.8295 | 46.2638 | 32.101 | 30.6202 | 59.7353 | 54.218 | 49.8949 | 52.4168 | 52.8319 | 50.2392 | 43.0872 | 42.0764 | 43.0234 | 43.644 | 43.9111 | 48.7397 | 50.6885 | 51.105 | 51.9927 | 53.9277 | 39.6656 | 37.4822 | 40.2963 | 40.9434 | 41.6269 | 42.8025 | 45.2909 | 47.7486 | 48.528 | 49.2426 | 49.7775 | 50.0425 | 50.1974 | 50.2424 | 50.2145 | 50.2483 | 50.2442 | 50.2601 | 50.1465 | 50.2177 | 50.2262 | 50.1054
Geothermal energy | 0.78819 | 0.8 | 0.8 | 0.8 | 0.8 | 0.78819 | 0.8 | 0.8 | 0.8 | 0.8 | 0.78819 | 0.78819 | 0.78819 | 0.78819 | 0.78819 | 0.78819 | 0.80039 | 0.78331 | 0.65384 | 0.59677 | 0.55819 | 0.54733 | 0.50081 | 0.45946 | 0.43657 | 0.42193 | 0.41777 | 0.44009 | 0.45797 | 0.48247 | 0.47066 | 0.51171 | 0.54162 | 0.57386 | 0.63746 | 0.73075 | 0.8197 | 0.88384 | 0.94405 | 1.0027 | 1.0821 | 1.1168 | 1.1528 | 1.1919 | 1.2248 | 1.2463 | 1.2612 | 1.2743 | 1.2894 | 1.3019 | 1.3123
Derived heat | 1261.8954 | 1200.8419 | 693.269 | 609.3055 | 333.1901 | 336.7156 | 335.0494 | 340.242 | 341.6486 | 339.2642 | 338.6724 | 330.0356 | 352.7057 | 341.2917 | 327.6514 | 337.1173 | 354.2361 | 353.3477 | 376.307 | 394.9175 | 438.3991 | 418.2789 | 365.4586 | 345.8814 | 335.79 | 314.1201 | 333.585 | 353.4556 | 366.4423 | 384.1399 | 379.7635 | 398.4444 | 405.3046 | 412.2862 | 417.3716 | 410.397 | 399.1222 | 405.1552 | 410.2305 | 414.7702 | 420.9068 | 427.8142 | 434.357 | 440.4583 | 446.4705 | 454.595 | 460.5003 | 466.8653 | 474.0023 | 480.1404 | 486.0797
Advanced electric heating | 43.4466 | 72.9268 | 87.2303 | 101.7815 | 138.1958 | 177.5557 | 186.7845 | 196.1283 | 263.7869 | 230.3427 | 257.09 | 249.011 | 292.1587 | 328.9525 | 323.2266 | 429.551 | 460.6273 | 471.0327 | 491.4904 | 514.2506 | 527.1486 | 544.9105 | 562.7493 | 582.8029 | 647.2845 | 662.169 | 695.9408 | 739.0605 | 758.3414 | 766.9035 | 752.0418 | 708.967 | 720.552 | 731.8991 | 745.6335 | 773.8559 | 803.3226 | 823.7593 | 838.363 | 848.94 | 857.1353 | 865.4693 | 870.8813 | 873.4604 | 878.6516 | 890.7857 | 894.2389 | 898.8651 | 909.7365 | 915.9846 | 920.0195
Conventional electric heating | 2244.9212 | 2635.6861 | 2281.1218 | 1988.0955 | 2100.239 | 2184.9823 | 1926.9312 | 1755.3698 | 1732.7254 | 1410.7929 | 1456.8431 | 1194.8258 | 1181.5341 | 1124.2947 | 861.5608 | 745.2296 | 782.7046 | 808.8335 | 689.6013 | 702.3292 | 613.5389 | 506.0774 | 437.5665 | 398.4848 | 460.8375 | 409.2968 | 404.8117 | 449.7357 | 455.9357 | 488.9941 | 523.9627 | 560.4562 | 571.6933 | 580.6801 | 595.0851 | 627.0662 | 659.7764 | 681.2421 | 697.5561 | 711.1211 | 726.5705 | 739.0709 | 750.3258 | 759.5227 | 770.09 | 789.8642 | 801.4131 | 816.5271 | 834.8825 | 850.2163 | 866.1277
Electricity in circulation and other use | 111.7756 | 111.2002 | 93.7942 | 93.6596 | 103.7593 | 105.0066 | 92.6937 | 87.2952 | 123.3783 | 98.877 | 108.1777 | 104.3893 | 105.8596 | 110.6859 | 91.2162 | 93.7441 | 96.3063 | 92.1731 | 90.3878 | 85.8165 | 84.0424 | 84.8526 | 85.1226 | 84.412 | 80.1959 | 80.5452 | 79.7874 | 78.2553 | 78.4101 | 78.732 | 80.6363 | 83.4863 | 84.0934 | 84.7643 | 85.1677 | 84.5382 | 83.6536 | 83.6898 | 83.8252 | 83.8176 | 83.5319 | 83.8549 | 84.0071 | 84.0344 | 84.1394 | 84.2079 | 84.2892 | 84.1957 | 84.4263 | 84.6032 | 84.578
Space cooling | 232.4472 | 247.5648 | 263.8303 | 277.8493 | 294.1366 | 302.6184 | 319.5372 | 334.872 | 335.7876 | 345.2149 | 341.0909 | 345.0576 | 343.6271 | 344.2934 | 348.8529 | 348.3802 | 368.999 | 376.1568 | 387.3296 | 394.9559 | 404.8461 | 413.6352 | 423.1328 | 431.759 | 442.7454 | 458.2261 | 470.5448 | 484.8002 | 498.2819 | 509.8134 | 522.0442 | 531.6888 | 543.5037 | 554.5229 | 563.982 | 573.5352 | 585.9649 | 602.3185 | 614.9364 | 623.8491 | 634.1614 | 640.922 | 646.609 | 651.3561 | 656.3493 | 665.899 | 677.4305 | 689.2499 | 701.9497 | 711.0698 | 721.048
Gas heat pumps | 0.61441 | 0.65472 | 0.86935 | 1.0041 | 1.0427 | 1.0832 | 1.3501 | 1.5906 | 1.6304 | 1.9413 | 1.8991 | 2.0653 | 2.3652 | 2.903 | 3.8239 | 5.2508 | 5.5355 | 5.1785 | 5.2674 | 5.2291 | 5.4566 | 5.8403 | 5.644 | 5.4968 | 5.5006 | 4.9665 | 5.1311 | 5.3172 | 5.578 | 5.8912 | 6.1398 | 6.5064 | 6.8389 | 7.1519 | 7.4555 | 7.73 | 7.928 | 8.1243 | 8.354 | 8.6002 | 8.8309 | 9.0935 | 9.3621 | 9.631 | 9.8987 | 10.1399 | 10.3575 | 10.566 | 10.7731 | 10.9734 | 11.1514
Electric space cooling | 231.8328 | 246.9101 | 262.961 | 276.8452 | 293.0939 | 301.5353 | 318.1871 | 333.2815 | 334.1571 | 343.2736 | 339.1918 | 342.9923 | 341.2618 | 341.3903 | 345.029 | 343.1294 | 363.4636 | 370.9783 | 382.0622 | 389.7268 | 399.3895 | 407.7949 | 417.4888 | 426.2622 | 437.2449 | 453.2596 | 465.4137 | 479.483 | 492.704 | 503.9222 | 515.9044 | 525.1824 | 536.6648 | 547.3709 | 556.5265 | 565.8052 | 578.0369 | 594.1942 | 606.5824 | 615.249 | 625.3305 | 631.8286 | 637.2469 | 641.7251 | 646.4506 | 655.7591 | 667.073 | 678.6838 | 691.1766 | 700.0965 | 709.8967
Hot water | 1429.2072 | 1457.1169 | 1500.9253 | 1571.831 | 1612.7649 | 1646.6349 | 1678.4352 | 1713.3026 | 1736.4248 | 1733.2331 | 1751.5805 | 1806.4061 | 1831.8499 | 1863.346 | 1916.6251 | 1962.7742 | 2045.8155 | 2018.5611 | 1976.3735 | 1921.593 | 1901.4273 | 1914.4583 | 1924.142 | 1924.8523 | 1927.4843 | 1932.9201 | 1951.8898 | 1977.1961 | 2004.7294 | 2025.488 | 2051.8847 | 2063.786 | 2089.7506 | 2114.7326 | 2135.5744 | 2150.6179 | 2161.9336 | 2185.6598 | 2196.9586 | 2201.3139 | 2208.2321 | 2217.313 | 2218.6821 | 2213.2495 | 2214.9125 | 2228.3818 | 2223.5145 | 2224.2772 | 2240.8744 | 2237.501 | 2230.7799
Solids | 0 | 0 | 0 | 0 | 0 | 0 | 0 | 0 | 0 | 0 | 0 | 0 | 0 | 0 | 0 | 0 | 0 | 0 | 0 | 0 | 0 | 0 | 0 | 0 | 0 | 0 | 0 | 0 | 0 | 0 | 0 | 0 | 0 | 0 | 0 | 0 | 0 | 0 | 0 | 0 | 0 | 0 | 0 | 0 | 0 | 0 | 0 | 0 | 0 | 0 | 0
Liquified petroleum gas (LPG) | 0 | 0 | 0 | 0 | 0 | 0 | 0 | 0 | 0 | 0 | 0 | 0 | 0 | 0 | 70.8114 | 71.3049 | 76.3886 | 76.1448 | 75.9792 | 76.2756 | 77.2534 | 79.3612 | 80.6846 | 82.1721 | 83.6231 | 84.8674 | 86.6273 | 88.6655 | 90.7592 | 92.3241 | 39.3321 | 40.6282 | 40.0167 | 39.1322 | 38.4721 | 37.727 | 37.2025 | 36.4759 | 35.7838 | 35.0081 | 34.2569 | 33.6971 | 32.9166 | 32.0057 | 31.2234 | 30.4068 | 29.5493 | 28.73 | 28.2616 | 27.2835 | 26.2115
Gas/Diesel oil incl. biofuels (GDO) | 70.3405 | 78.0144 | 84.5233 | 100.9494 | 96.7429 | 89.4175 | 88.5416 | 86.6564 | 84.4647 | 79.0776 | 77.8709 | 75.3092 | 71.3701 | 67.0196 | 63.2582 | 58.7261 | 61.71 | 50.1934 | 41.9036 | 25.7511 | 28.2316 | 31.3812 | 31.0185 | 31.5563 | 32.3056 | 34.5367 | 34.4617 | 36.5357 | 38.8647 | 41.18 | 43.5577 | 45.8834 | 45.9411 | 45.9122 | 45.9043 | 45.7446 | 45.6352 | 45.2461 | 44.8477 | 44.3569 | 43.861 | 43.5507 | 43.043 | 42.4616 | 41.9658 | 41.4347 | 40.8708 | 40.3249 | 40.0583 | 39.3527 | 38.5572
Gases incl. biogas | 648.1918 | 680.0573 | 746.611 | 863.7586 | 890.2243 | 892.8616 | 891.6451 | 888.8865 | 888.5052 | 893.1014 | 911.4601 | 920.9995 | 923.9738 | 927.3823 | 934.5219 | 941.4337 | 968.8218 | 921.1355 | 860.0829 | 764.3367 | 751.6071 | 769.5176 | 786.3431 | 806.9311 | 821.5959 | 820.83 | 820.4953 | 844.4974 | 862.2039 | 874.9866 | 888.7024 | 893.1905 | 893.2474 | 892.3676 | 890.6709 | 885.4628 | 881.4275 | 872.5165 | 863.5155 | 852.4159 | 842.9529 | 833.5245 | 821.1665 | 806.5928 | 795.5227 | 781.9722 | 768.1968 | 754.9653 | 748.1518 | 732.9126 | 716.2856
Biomass and wastes | 0 | 0 | 0 | 0 | 0 | 0 | 0 | 0 | 0 | 0 | 0 | 0 | 0 | 0 | 0 | 0 | 0.012024 | 0.033441 | 0.05593 | 0.083946 | 0.10968 | 0.13747 | 0.16427 | 0.19374 | 0.22148 | 0.24644 | 0.27518 | 0.30775 | 0.33761 | 0.36659 | 0.39979 | 0.43016 | 0.44295 | 0.46417 | 0.48595 | 0.51067 | 0.53178 | 0.55054 | 0.56808 | 0.58562 | 0.60101 | 0.61395 | 0.62798 | 0.64402 | 0.65815 | 0.67057 | 0.68323 | 0.69439 | 0.70242 | 0.71242 | 0.72237
Derived heat | 33.1273 | 33.4583 | 36.9328 | 38.5916 | 40.1403 | 48.8295 | 48.8504 | 49.972 | 51.2269 | 52.3687 | 53.6321 | 54.7451 | 55.3148 | 57.7722 | 67.8775 | 68.7773 | 71.2771 | 72.9668 | 70.815 | 71.8145 | 72.7408 | 67.4854 | 70.6415 | 72.497 | 73.7707 | 74.258 | 75.5582 | 78.5449 | 81.1742 | 81.5196 | 75.1237 | 76.5319 | 77.6736 | 78.6887 | 79.4117 | 79.8122 | 80.0314 | 80.6196 | 80.7558 | 80.6104 | 80.5088 | 80.5142 | 80.1996 | 79.6134 | 79.3645 | 79.4469 | 78.9465 | 78.6305 | 78.9428 | 78.3719 | 77.6557
Electricity | 677.5476 | 665.5869 | 632.8582 | 568.5313 | 585.6575 | 615.5265 | 649.398 | 687.7876 | 712.228 | 708.6854 | 708.6174 | 755.3524 | 781.1912 | 811.1719 | 780.1561 | 822.5322 | 867.5449 | 897.8244 | 926.943 | 982.1304 | 969.5956 | 963.7654 | 951.4183 | 926.3328 | 909.4581 | 910.3655 | 924.942 | 916.9708 | 917.5932 | 919.1076 | 986.0668 | 985.8306 | 1008.9371 | 1030.8784 | 1049.2538 | 1064.9534 | 1076.3775 | 1104.7711 | 1121.6208 | 1133.9633 | 1147.4482 | 1162.9413 | 1173.9653 | 1180.3715 | 1190.4017 | 1213.9005 | 1220.4236 | 1231.8173 | 1252.2074 | 1261.6345 | 1269.2222
Solar | 0 | 0 | 0 | 0 | 0 | 0 | 0 | 0 | 0 | 0 | 0 | 0 | 0 | 0 | 0 | 0 | 0.061152 | 0.26271 | 0.59394 | 1.2007 | 1.8892 | 2.8101 | 3.8718 | 5.1691 | 6.5095 | 7.8161 | 9.5301 | 11.6741 | 13.7966 | 16.0036 | 18.7022 | 21.2912 | 23.4918 | 27.2892 | 31.3756 | 36.4073 | 40.7278 | 45.48 | 49.8669 | 54.3737 | 58.6034 | 62.4713 | 66.7631 | 71.5605 | 75.7762 | 80.5502 | 84.8443 | 89.1149 | 92.55 | 97.2332 | 102.1252
Solar
Catering | 1666.2195 | 1858.1971 | 1776.7044 | 1841.5224 | 1895.2207 | 1939.9182 | 1978.4914 | 2017.6973 | 2040.6633 | 2036.9943 | 2051.1213 | 2095.3533 | 2125.5927 | 2161.3194 | 2219.8694 | 2277.0728 | 2372.6973 | 2352.8797 | 2351.5429 | 2353.7513 | 2359.5301 | 2385.8501 | 2411.7736 | 2438.0846 | 2460.1884 | 2471.7259 | 2500.4859 | 2536.9677 | 2574.0072 | 2613.5487 | 2651.6664 | 2688.1625 | 2722.1865 | 2758.19 | 2791.0847 | 2822.2787 | 2851.123 | 2884.0399 | 2914.1434 | 2936.3546 | 2962.2373 | 2985.7827 | 3005.9032 | 3021.3833 | 3037.4858 | 3061.566 | 3082.8749 | 3096.4563 | 3114.544 | 3128.7963 | 3134.0203
Liquified petroleum gas (LPG) | 0 | 432.9321 | 0 | 0 | 0 | 0 | 0 | 0 | 0 | 0 | 0 | 0 | 0 | 0 | 112.5247 | 173.482 | 186.8497 | 196.8464 | 209.4015 | 221.3745 | 231.9512 | 243.5907 | 256.2125 | 270.3694 | 283.2384 | 294.9926 | 213.707 | 178.4525 | 180.5438 | 182.6184 | 185.1799 | 188.1475 | 190.5612 | 192.4095 | 193.989 | 195.3366 | 196.5904 | 197.6097 | 198.2691 | 198.6386 | 199.6218 | 200.4214 | 200.9714 | 201.2868 | 201.5209 | 202.0301 | 202.7587 | 202.7809 | 202.9127 | 203.0277 | 202.2273
Gases incl. biogas | 978.2818 | 1022.5188 | 1041.8084 | 1062.3093 | 1105.271 | 1109.9127 | 1154.8528 | 1161.0574 | 1164.7657 | 1165.2489 | 1163.3961 | 1168.7609 | 1178.326 | 1179.3057 | 1172.944 | 1173.8599 | 1189.4742 | 1182.7409 | 1150.3241 | 1158.3644 | 1160.6485 | 1162.1492 | 1176.0549 | 1200.5124 | 1211.196 | 1154.5151 | 1237.9264 | 1284.7052 | 1301.487 | 1320.89 | 1340.1161 | 1361.1778 | 1377.9178 | 1393.7817 | 1408.1272 | 1421.4269 | 1433.9875 | 1444.9543 | 1455.904 | 1464.1512 | 1475.2195 | 1484.102 | 1492.0705 | 1498.4107 | 1504.5026 | 1511.5057 | 1520.5303 | 1524.8329 | 1529.622 | 1534.7144 | 1535.374
Biomass and wastes | 0 | 0 | 0 | 0 | 0 | 0 | 0 | 0 | 0 | 0 | 0 | 0 | 0 | 0 | 0 | 0 | 0.090271 | 0.28705 | 0.47418 | 0.65271 | 0.8114 | 0.96674 | 1.1343 | 1.3221 | 1.4931 | 1.6478 | 1.9339 | 2.1909 | 2.2048 | 2.2098 | 2.2157 | 2.2302 | 2.2413 | 2.2454 | 2.2454 | 2.2415 | 2.2387 | 2.2358 | 2.2185 | 2.2026 | 2.2053 | 2.2009 | 2.1944 | 2.1868 | 2.1819 | 2.1811 | 2.1835 | 2.1789 | 2.177 | 2.1759 | 2.1658
Electricity | 687.9377 | 402.7463 | 734.896 | 779.2131 | 789.9497 | 830.0055 | 823.6386 | 856.6399 | 875.8977 | 871.7454 | 887.7252 | 926.5924 | 947.2667 | 982.0137 | 934.4006 | 929.7308 | 996.2832 | 973.0054 | 991.3431 | 973.3597 | 966.1189 | 979.1434 | 978.3719 | 965.8808 | 964.261 | 1020.5704 | 1046.9185 | 1071.6192 | 1089.7716 | 1107.8305 | 1124.1547 | 1136.6071 | 1151.4662 | 1169.7534 | 1186.7231 | 1203.2736 | 1218.3063 | 1239.2401 | 1257.7517 | 1271.3622 | 1285.1907 | 1299.0584 | 1310.6669 | 1319.4989 | 1329.2804 | 1345.849 | 1357.4024 | 1366.6637 | 1379.8322 | 1388.8783 | 1394.2532

## EU 27 commercial consump
EU27 - Final energy consumption | 2000 | 2001 | 2002 | 2003 | 2004 | 2005 | 2006 | 2007 | 2008 | 2009 | 2010 | 2011 | 2012 | 2013 | 2014 | 2015 | 2016 | 2017 | 2018 | 2019 | 2020 | 2021 | 2022 | 2023 | 2024 | 2025 | 2026 | 2027 | 2028 | 2029 | 2030 | 2031 | 2032 | 2033 | 2034 | 2035 | 2036 | 2037 | 2038 | 2039 | 2040 | 2041 | 2042 | 2043 | 2044 | 2045 | 2046 | 2047 | 2048 | 2049 | 2050
Final energy consumption (ktoe) | 98190.145 | 104134.0567 | 99954.1509 | 107514.1329 | 109880.632 | 114776.9059 | 118680.3097 | 109127.4075 | 118668.3532 | 114779.3104 | 123137.7581 | 109986.5282 | 112034.4899 | 112396.1212 | 102493.9876 | 107866.5909 | 110002.1398 | 109967.6745 | 97353.1935 | 96479.0438 | 95483.9786 | 94754.1166 | 94196.4209 | 93432.431 | 92834.7088 | 92504.6595 | 92458.9351 | 92548.9618 | 92814.2208 | 93149.1037 | 93502.3616 | 94097.7043 | 94464.5614 | 94569.7523 | 94394.3069 | 94169.9255 | 93949.5739 | 93730.3165 | 93510.0542 | 93214.4859 | 93100.1081 | 93144.3408 | 93051.4707 | 92884.3385 | 92647.4644 | 92417.7475 | 92265.4358 | 92121.4647 | 92051.1539 | 91905.4979 | 91739.2972
Space heating | 68807.8331 | 73851.3882 | 69115.424 | 75800.1914 | 77324.8886 | 81523.1608 | 84540.9598 | 73990.3593 | 82915.5536 | 78812.0528 | 86836.9927 | 73448.637 | 75134.409 | 75259.5049 | 64921.0548 | 69945.5832 | 71220.6919 | 70919.8117 | 63097.0407 | 62468.1153 | 61655.7217 | 60846.8377 | 60182.1517 | 59396.8886 | 58737.7982 | 58217.9335 | 57998.2704 | 57925.9182 | 57950.9159 | 58038.2505 | 58201.6318 | 58646.1111 | 58763.7696 | 58733.4373 | 58582.9109 | 58373.7443 | 58136.2636 | 57886.8548 | 57631.826 | 57318.7281 | 57119.7896 | 57012.13 | 56833.9263 | 56623.9567 | 56355.7699 | 56082.406 | 55865.5671 | 55668.6439 | 55581.2553 | 55428.7501 | 55239.3378
Solids | 1726.9941 | 1274.5097 | 1518.1237 | 1481.8425 | 1529.8092 | 1061.8281 | 1313.4884 | 1229.2496 | 1334.4685 | 1682.3065 | 1564.9161 | 1375.5884 | 1131.7886 | 1110.8982 | 940.3718 | 1024.8256 | 1059.383 | 949.7478 | 994.7705 | 983.0234 | 951.9524 | 940.1668 | 916.777 | 889.5089 | 823.1759 | 719.9194 | 687.0562 | 691.5197 | 699.6127 | 717.5673 | 731.6782 | 707.7768 | 695.9776 | 680.6863 | 660.1131 | 656.0597 | 642.8339 | 620.2669 | 598.8592 | 571.9713 | 547.7484 | 522.1254 | 507.118 | 488.0819 | 465.3319 | 444.0763 | 430.2097 | 414.9172 | 407.1043 | 396.0307 | 382.4809
Liquified petroleum gas (LPG) | 308.0785 | 304.1619 | 284.4963 | 339.3683 | 332.6631 | 363.3161 | 342.9964 | 307.4661 | 347.4098 | 340.909 | 340.8225 | 283.3031 | 229.6727 | 223.167 | 179.5461 | 163.3537 | 166.7233 | 173.6757 | 172.9455 | 178.2337 | 178.1423 | 186.1041 | 191.1665 | 169.9786 | 173.0547 | 151.0939 | 128.7262 | 110.4301 | 114.1344 | 96.666 | 79.6176 | 85.925 | 85.141 | 82.6118 | 81.2657 | 78.7886 | 78.2177 | 76.1295 | 73.9827 | 72.0866 | 70.4429 | 69.0007 | 67.8362 | 66.956 | 65.9231 | 64.9306 | 63.9469 | 62.8784 | 62.5953 | 61.7964 | 61.3384
Gas/Diesel oil incl. biofuels (GDO) | 19229.4108 | 21358.4495 | 19565.1706 | 20180.5788 | 19690.7085 | 19518.2048 | 18707.6744 | 15030.5189 | 17495.3768 | 16019.6798 | 15842.6106 | 14215.2063 | 13554.4695 | 13937.7629 | 12634.6307 | 12359.4938 | 12489.3252 | 11908.7727 | 10825.5292 | 10861.5041 | 10519.9015 | 10517.8082 | 10259.7547 | 10386.9741 | 9449.354 | 8970.6494 | 8835.8308 | 8449.695 | 8255.7398 | 7901.4186 | 7618.3217 | 7869.5027 | 7823.7285 | 7742.2905 | 7653.6521 | 7604.0173 | 7522.8866 | 7416.842 | 7327.2065 | 7230.8749 | 7158.9037 | 7116.7382 | 7067.7506 | 6992.3705 | 6927.8487 | 6827.2712 | 6767.9262 | 6716.5424 | 6688.949 | 6636.935 | 6568.5686
Gas heat pumps | 13.8805 | 16.7027 | 17.6373 | 23.5904 | 28.6956 | 42.4188 | 49.8865 | 54.6447 | 66.6855 | 68.46 | 85.2376 | 97.8468 | 121.5769 | 160.7055 | 186.7444 | 266.1893 | 272.7111 | 278.912 | 278.369 | 279.5759 | 285.8717 | 302.7836 | 312.098 | 319.5266 | 327.1714 | 335.7196 | 343.5462 | 335.0456 | 341.3718 | 327.5308 | 301.3582 | 269.5475 | 272.5395 | 278.7405 | 286.4681 | 300.8538 | 315.8433 | 341.6741 | 361.4799 | 382.039 | 401.3482 | 418.924 | 437.8343 | 458.432 | 483.4579 | 507.0148 | 535.3484 | 558.4105 | 570.4242 | 590.0437 | 611.7756
Conventional gas heaters | 30116.5976 | 31732.708 | 28991.782 | 31536.98 | 33003.3577 | 37940.4975 | 40606.81 | 35489.3756 | 40079.6039 | 37263.4777 | 41968.1571 | 35009.8995 | 37014.4326 | 38609.3548 | 30796.9305 | 33151.6957 | 33568.9755 | 33316.8216 | 28502.348 | 28694.946 | 28753.5103 | 27404.9042 | 27090.1749 | 26397.9048 | 26888.5324 | 27118.8026 | 27058.0057 | 27335.5538 | 27262.5076 | 27129.3589 | 28477.6158 | 29342.1041 | 29375.9522 | 29418.108 | 29432.2646 | 29179.8651 | 28993.6128 | 28795.5107 | 28589.1881 | 28382.2776 | 28215.637 | 28074.4058 | 27935.4288 | 27821.7127 | 27667.9391 | 27517.1822 | 27376.8455 | 27233.9153 | 27188.8957 | 27112.5947 | 27046.1264
Biomass and wastes | 1054.9595 | 1209.6509 | 1283.5691 | 1517.8349 | 1643.8919 | 1406.1331 | 1375.633 | 1497.8556 | 1393.6533 | 1503.9792 | 1465.9845 | 1348.9957 | 1510.8102 | 1526.9957 | 2118.5718 | 2771.826 | 2800.2544 | 2890.2995 | 2771.0143 | 2737.8302 | 2626.6477 | 2705.2091 | 2741.8847 | 2707.7984 | 2712.2973 | 2676.8899 | 2709.3206 | 2739.2291 | 2739.1049 | 2786.76 | 2207.6424 | 1998.6294 | 1989.3305 | 1975.8987 | 1963.2856 | 1985.1435 | 2009.2925 | 2030.1836 | 2050.9817 | 2064.337 | 2076.7006 | 2085.9989 | 2092.4084 | 2091.8185 | 2100.1817 | 2094.9971 | 2099.2057 | 2102.1213 | 2101.3841 | 2097.6093 | 2095.0202
Geothermal energy | 223.8462 | 223.5903 | 232.3315 | 268.099 | 255.1111 | 293.5556 | 291.5303 | 293.6198 | 310.2047 | 316.9447 | 272.5945 | 285.8292 | 286.1715 | 297.7669 | 250.8595 | 233.3274 | 243.2454 | 256.7455 | 240.8378 | 201.6238 | 201.3404 | 174.1068 | 167.0369 | 153.1399 | 154.1068 | 145.1903 | 133.7242 | 121.6261 | 108.4634 | 100.6491 | 79.9544 | 83.3677 | 79.0662 | 73.9776 | 74.6277 | 77.6541 | 82.3736 | 85.7441 | 89.5191 | 93.1805 | 95.7677 | 97.6978 | 99.3203 | 101.0853 | 103.2093 | 105.3236 | 106.992 | 108.4559 | 108.7691 | 109.3754 | 110.1003
Derived heat | 7516.1278 | 7992.4827 | 7552.751 | 9746.6439 | 10029.2631 | 10041.2447 | 9801.0595 | 9106.7397 | 9832.6163 | 9671.972 | 11580.313 | 9342.8967 | 9461.9597 | 8436.0006 | 8048.5984 | 7938.4965 | 8139.5862 | 8241.1793 | 7794.3445 | 7240.8926 | 7143.3087 | 7478.9633 | 7688.6819 | 7773.0958 | 7967.7582 | 8146.1966 | 8047.1186 | 8173.8772 | 8441.6352 | 8646.1528 | 8690.3065 | 9013.23 | 9113.5288 | 9183.3227 | 9225.7339 | 9104.0713 | 8980.6855 | 8887.2753 | 8752.343 | 8604.3435 | 8487.0694 | 8406.0866 | 8310.5348 | 8229.7061 | 8111.1123 | 8042.181 | 7941.2986 | 7879.906 | 7848.4298 | 7811.7063 | 7759.721
Advanced electric heating | 247.2837 | 343.6899 | 409.9151 | 538.4561 | 664.7941 | 873.5861 | 1065.9796 | 1164.2906 | 1443.2546 | 1605.0717 | 1951.5348 | 1887.0515 | 2204.5601 | 2396.2291 | 2424.4893 | 3232.755 | 3368.8017 | 3528.6074 | 3173.9866 | 3226.7238 | 3301.3651 | 3483.5886 | 3580.2157 | 3602.374 | 3629.3245 | 3642.1521 | 3731.7092 | 3789.8881 | 3819.8225 | 3886.2123 | 3791.6951 | 3635.0776 | 3675.0464 | 3688.9357 | 3692.1226 | 3786.3425 | 3855.5507 | 3919.8614 | 4000.8239 | 4074.1063 | 4153.9652 | 4241.7646 | 4303.819 | 4353.6779 | 4404.9287 | 4459.5302 | 4516.4632 | 4565.4546 | 4591.4392 | 4625.1453 | 4649.7536
Conventional electric heating | 7683.1107 | 8652.2654 | 8569.7851 | 9417.6039 | 9379.6823 | 9143.9399 | 10110.9672 | 9059.3145 | 9743.8731 | 9523.4307 | 10868.6903 | 8842.5428 | 8834.1207 | 7745.0894 | 6651.3611 | 8075.1164 | 8374.6801 | 8648.2095 | 7703.3413 | 7422.9732 | 7058.0651 | 7036.0492 | 6624.1431 | 6395.7268 | 6016.3606 | 5717.7404 | 5732.9366 | 5589.2058 | 5581.1381 | 5864.466 | 5630.2486 | 5031.9395 | 5044.2623 | 5000.0134 | 4905.4592 | 4997.7462 | 5055.948 | 5118.9683 | 5197.7554 | 5258.8529 | 5331.5006 | 5401.7332 | 5437.3392 | 5448.7245 | 5458.1295 | 5456.2371 | 5466.9631 | 5468.7571 | 5457.234 | 5433.5607 | 5402.6849
Electricity in circulation and other use | 687.5435 | 743.177 | 689.8623 | 749.1936 | 766.9119 | 838.4361 | 874.9346 | 757.2843 | 868.4071 | 815.8214 | 896.1315 | 759.4769 | 784.8465 | 815.5348 | 688.9512 | 728.5039 | 737.0062 | 726.8407 | 639.5541 | 640.7886 | 635.6165 | 617.1537 | 610.2182 | 600.8609 | 596.6623 | 593.5792 | 590.296 | 589.8478 | 587.3854 | 581.4687 | 593.1935 | 609.0108 | 609.1966 | 608.852 | 607.9184 | 603.2021 | 599.019 | 594.3988 | 589.6866 | 584.6587 | 580.7058 | 577.6547 | 574.5366 | 571.3914 | 567.7078 | 563.6619 | 560.3677 | 557.2852 | 556.0305 | 553.9526 | 551.7679
Space cooling | 2198.6107 | 2385.0765 | 2626.3864 | 2776.3105 | 3000.2507 | 3218.5841 | 3555.4839 | 3938.7358 | 4176.0888 | 4400.9875 | 4598.0648 | 4634.0078 | 4632.3612 | 4622.82 | 4661.1037 | 4644.539 | 4792.9421 | 4907.102 | 4615.1411 | 4624.6203 | 4640.6552 | 4659.1572 | 4691.7765 | 4713.7607 | 4777.021 | 4890.6718 | 4935.0558 | 4984.3116 | 5028.5165 | 5075.3276 | 5109.0548 | 5138.8667 | 5181.376 | 5206.2455 | 5196.6296 | 5194.107 | 5215.7865 | 5239.8964 | 5268.3311 | 5295.9009 | 5336.0224 | 5385.1685 | 5422.418 | 5455.2133 | 5479.6543 | 5502.3987 | 5553.135 | 5588.4942 | 5608.8663 | 5634.5517 | 5671.1758
Gas heat pumps | 3.6163 | 4.4915 | 5.7523 | 6.4934 | 7.4127 | 8.3793 | 10.4339 | 14.4554 | 17.0646 | 20.5099 | 24.9113 | 30.4047 | 41.2075 | 58.646 | 92.1865 | 126.3666 | 129.3594 | 128.6437 | 124.7148 | 127.5922 | 128.487 | 130.0812 | 128.0082 | 117.8081 | 98.6731 | 83.8254 | 84.6772 | 86.1973 | 89.2775 | 91.2355 | 93.2223 | 95.7051 | 96.6192 | 97.6899 | 98.666 | 100.8254 | 101.9752 | 103.4995 | 105.9456 | 108.7499 | 111.7712 | 115.5871 | 120.5102 | 124.8077 | 130.1552 | 135.7358 | 137.9577 | 140.5208 | 144.2417 | 148.1496 | 152.0005
Electric space cooling | 2194.9944 | 2380.585 | 2620.634 | 2769.8172 | 2992.838 | 3210.2049 | 3545.05 | 3924.2804 | 4159.0242 | 4380.4776 | 4573.1535 | 4603.6031 | 4591.1537 | 4564.174 | 4568.9172 | 4518.1724 | 4663.5827 | 4778.4583 | 4490.4263 | 4497.0281 | 4512.1682 | 4529.0761 | 4563.7683 | 4595.9526 | 4678.3479 | 4806.8463 | 4850.3785 | 4898.1143 | 4939.239 | 4984.0921 | 5015.8325 | 5043.1616 | 5084.7568 | 5108.5556 | 5097.9636 | 5093.2816 | 5113.8113 | 5136.3969 | 5162.3855 | 5187.151 | 5224.2512 | 5269.5813 | 5301.9078 | 5330.4056 | 5349.4991 | 5366.663 | 5415.1773 | 5447.9734 | 5464.6247 | 5486.4022 | 5519.1753
Hot water | 12624.4276 | 12894.8639 | 13093.1664 | 13394.7931 | 13660.8196 | 13851.7756 | 14157.9079 | 14421.2951 | 14603.9439 | 14614.95 | 14632.0956 | 14807.59 | 14981.2962 | 15085.1823 | 15310.8441 | 15573.4777 | 15881.3938 | 15855.278 | 13618.7955 | 13361.0835 | 13173.7878 | 13163.849 | 13138.2663 | 13070.6557 | 13053.5035 | 13063.88 | 13125.9717 | 13183.871 | 13245.9434 | 13313.3652 | 13344.0548 | 13346.7581 | 13423.1488 | 13427.8284 | 13359.5895 | 13301.0484 | 13246.4497 | 13188.8426 | 13133.5722 | 13069.4841 | 13036.2319 | 13049.0444 | 13022.9678 | 12983.2252 | 12941.7563 | 12907.7943 | 12868.3269 | 12839.4782 | 12810.5971 | 12769.6579 | 12728.0903
Solids | 16.9767 | 26.6783 | 33.6215 | 33.1133 | 33.4349 | 30.9019 | 29.6745 | 39.1574 | 41.9387 | 44.1626 | 46.2631 | 46.915 | 48.0294 | 49.3267 | 50.3297 | 51.6565 | 56.2645 | 41.6799 | 37.2189 | 36.9861 | 38.1623 | 39.3842 | 40.5383 | 32.9019 | 30.8188 | 29.0951 | 25.4181 | 24.0471 | 22.3077 | 21.0442 | 18.861 | 17.5525 | 16.7012 | 15.0615 | 13.8275 | 13.169 | 12.0222 | 10.8818 | 9.942 | 8.7396 | 7.6735 | 6.7594 | 6.0647 | 5.4436 | 4.8577 | 4.2571 | 3.7482 | 3.2795 | 3.069 | 2.7749 | 2.5238
Liquified petroleum gas (LPG) | 358.9791 | 383.7968 | 411.7753 | 462.4926 | 473.4376 | 481.4844 | 502.9651 | 482.5865 | 469.4368 | 442.0783 | 418.2782 | 402.9013 | 398.8731 | 344.4426 | 421.8909 | 397.8433 | 420.306 | 414.7389 | 320.5784 | 304.6106 | 272.7325 | 252.1422 | 237.2654 | 237.516 | 236.8504 | 238.7568 | 243.1127 | 247.4479 | 236.243 | 240.3506 | 227.6918 | 228.5674 | 225.5074 | 221.6124 | 217.588 | 213.2008 | 209.9343 | 205.6493 | 201.6166 | 197.7179 | 193.9421 | 191.5872 | 188.9829 | 186.6671 | 184.1511 | 181.9252 | 178.9733 | 176.8341 | 175.723 | 173.6792 | 171.7457
Gas/Diesel oil incl. biofuels (GDO) | 2718.6947 | 2766.9053 | 2779.1736 | 2715.5642 | 2642.7663 | 2595.4577 | 2517.2238 | 2449.7067 | 2411.6295 | 2361.046 | 2285.9053 | 2277.2602 | 2240.7048 | 2225.9308 | 2202.8314 | 2165.9098 | 2111.2966 | 1986.6287 | 1836.7221 | 1840.3077 | 1786.2567 | 1732.9431 | 1714.4367 | 1688.18 | 1644.5378 | 1609.8271 | 1596.2451 | 1547.4203 | 1518.4154 | 1491.6236 | 1470.7573 | 1433.3087 | 1411.3723 | 1381.858 | 1353.8036 | 1321.4566 | 1302.0258 | 1274.238 | 1247.2061 | 1221.4815 | 1194.8032 | 1176.1834 | 1153.8665 | 1133.2651 | 1113.0812 | 1092.9617 | 1065.943 | 1048.3566 | 1036.3689 | 1018.2497 | 1001.6985
Gases incl. biogas | 4266.5655 | 4409.3691 | 4504.2867 | 4612.6648 | 4723.5351 | 4805.9919 | 5020.9969 | 5029.1452 | 5054.4197 | 5153.4364 | 5208.764 | 5260.0355 | 5349.3588 | 5433.6162 | 5766.311 | 5935.0344 | 6021.2787 | 5891.4548 | 4876.7908 | 4877.485 | 4820.4763 | 4807.8628 | 4671.8004 | 4681.5983 | 4695.3382 | 4651.3172 | 4646.979 | 4659.5581 | 4654.0639 | 4663.505 | 4477.1658 | 4362.0332 | 4319.3983 | 4266.6562 | 4214.3167 | 4161.0084 | 4123.638 | 4071.2377 | 4017.0882 | 3963.254 | 3917.9678 | 3878.3012 | 3834.1002 | 3790.5824 | 3745.2658 | 3704.3829 | 3650.4276 | 3613.4011 | 3590.9516 | 3555.2034 | 3522.9643
Biomass and wastes | 55.149 | 63.4748 | 70.056 | 68.9442 | 67.9653 | 66.9953 | 67.0234 | 68.4087 | 69.4704 | 71.0333 | 72.4019 | 74.6897 | 80.606 | 81.357 | 82.1146 | 82.5295 | 80.2365 | 81.2459 | 82.0306 | 80.8328 | 81.1641 | 80.9991 | 81.9689 | 82.6202 | 82.9105 | 83.4459 | 83.4962 | 83.5465 | 79.2613 | 80.1896 | 80.1322 | 80.5368 | 80.2452 | 79.9882 | 79.5624 | 79.2473 | 78.878 | 78.3793 | 77.9585 | 77.4179 | 76.8928 | 76.3998 | 75.8089 | 75.1729 | 74.7139 | 74.3901 | 73.9405 | 73.556 | 73.2955 | 72.9308 | 72.5458
Derived heat | 749.5715 | 745.951 | 758.3833 | 1099.7614 | 1155.9526 | 1192.3489 | 1212.8456 | 1253.6117 | 1280.9713 | 1310.9606 | 1328.784 | 1359.0915 | 1361.8856 | 1263.2659 | 1276.4753 | 1267.6892 | 1303.9762 | 1327.4136 | 1270.0003 | 1100.9785 | 1071.0715 | 1080.5338 | 1099.8783 | 1107.0374 | 1117.1218 | 1127.4215 | 1134.7832 | 1146.2858 | 1156.6651 | 1177.4885 | 1208.1232 | 1229.9398 | 1236.6031 | 1234.0408 | 1228.1014 | 1218.7087 | 1209.6644 | 1201.5633 | 1189.5567 | 1175.1279 | 1165.6417 | 1160.0491 | 1148.7021 | 1137.6272 | 1126.7196 | 1118.2606 | 1104.8547 | 1098.1453 | 1091.8645 | 1084.2768 | 1074.8493
Electricity | 4398.3259 | 4435.3261 | 4467.6065 | 4325.2212 | 4480.5374 | 4590.0313 | 4713.1625 | 4983.134 | 5141.0021 | 5092.6275 | 5085.6387 | 5184.8477 | 5278.6643 | 5452.3863 | 5255.4049 | 5409.5833 | 5613.7018 | 5825.2661 | 4896.3456 | 4801.1121 | 4766.8861 | 4809.6369 | 4889.3952 | 4805.8706 | 4772.2166 | 4820.355 | 4863.4272 | 4901.9225 | 4958.4796 | 4966.3649 | 5114.354 | 5178.2819 | 5258.6838 | 5281.1683 | 5233.6692 | 5194.0305 | 5147.5311 | 5112.7673 | 5075.5092 | 5037.8936 | 5020.3744 | 5038.9089 | 5030.616 | 5010.8717 | 4991.7692 | 4973.1884 | 4962.3675 | 4944.3378 | 4923.3417 | 4897.6958 | 4867.9879
Solar | 60.1653 | 63.3624 | 68.2635 | 77.0314 | 83.1904 | 88.5642 | 94.0161 | 115.5449 | 135.0754 | 139.6053 | 186.0604 | 201.8491 | 223.1741 | 234.8569 | 255.4862 | 263.2319 | 274.3335 | 286.85 | 299.1089 | 318.7707 | 337.0381 | 360.3469 | 402.9832 | 434.9313 | 473.7094 | 503.6612 | 532.5101 | 573.6427 | 620.5074 | 672.7988 | 746.9695 | 816.5378 | 874.6376 | 947.443 | 1018.7206 | 1100.2272 | 1162.7559 | 1234.1259 | 1314.6948 | 1387.8518 | 1458.9364 | 1520.8555 | 1584.8265 | 1643.5952 | 1701.1977 | 1758.4283 | 1828.0721 | 1881.5678 | 1915.9829 | 1964.8473 | 2013.7748
Solar
Catering | 14559.2736 | 15002.7281 | 15119.1741 | 15542.8379 | 15894.6731 | 16183.3853 | 16425.9581 | 16777.0172 | 16972.7668 | 16951.3201 | 17070.605 | 17096.2934 | 17286.4236 | 17428.614 | 17600.9849 | 17702.9909 | 18107.112 | 18285.4828 | 16022.2162 | 16025.2248 | 16013.814 | 16084.2726 | 16184.2264 | 16251.126 | 16266.3861 | 16332.1743 | 16399.6372 | 16454.861 | 16588.845 | 16722.1604 | 16847.6202 | 16965.9684 | 17096.267 | 17202.2411 | 17255.177 | 17301.0258 | 17351.074 | 17414.7227 | 17476.3249 | 17530.3728 | 17608.0643 | 17697.9979 | 17772.1586 | 17821.9433 | 17870.2839 | 17925.1485 | 17978.4069 | 18024.8484 | 18050.4352 | 18072.5382 | 18100.6933
Liquified petroleum gas (LPG) | 1262.7537 | 1536.2619 | 1347.0951 | 1617.1978 | 1753.2152 | 1806.3418 | 1455.2651 | 1490.352 | 1458.2216 | 1443.6069 | 1462.9529 | 1282.0647 | 1262.7842 | 1254.6227 | 1278.1306 | 1437.4276 | 1489.6717 | 1571.6485 | 1462.6802 | 1502.9044 | 1446.0402 | 1429.8273 | 1407.2749 | 1446.0485 | 1411.3575 | 1445.562 | 1463.4584 | 1156.5669 | 1158.3892 | 1154.4706 | 1152.8345 | 1154.4922 | 1156.8793 | 1155.9011 | 1152.9354 | 1148.6789 | 1145.0036 | 1138.985 | 1136.1113 | 1127.5844 | 1128.2233 | 1127.9007 | 1125.8575 | 1122.9942 | 1119.8122 | 1118.1036 | 1114.9347 | 1112.3967 | 1108.9596 | 1104.335 | 1101.0299
Gases incl. biogas | 6743.5538 | 6852.9514 | 6877.3779 | 6510.8465 | 6650.5492 | 6663.0677 | 6732.6097 | 6710.5803 | 6850.8499 | 6849.1965 | 6836.6472 | 6885.426 | 7011.2408 | 7180.3838 | 7511.6594 | 7717.1776 | 7751.7363 | 7866.7229 | 6846.5253 | 6930.3884 | 6921.2561 | 6937.1218 | 7019.943 | 7060.6822 | 7015.3661 | 6993.012 | 6761.0498 | 6870.177 | 6915.5543 | 6957.0204 | 7004.8284 | 7054.8994 | 7099.7101 | 7136.5929 | 7161.1525 | 7180.4962 | 7196.8657 | 7220.7443 | 7244.2929 | 7252.9673 | 7282.3571 | 7305.6587 | 7328.5159 | 7344.3851 | 7358.7709 | 7372.6364 | 7381.1065 | 7390.2476 | 7392.7271 | 7398.7254 | 7406.5308
Biomass and wastes | 2.9617 | 2.9635 | 3.6981 | 4.4004 | 4.4426 | 4.347 | 8.1 | 9.5704 | 15.3434 | 13.1489 | 12.9 | 11.4648 | 49.3725 | 33.8732 | 33.7999 | 35.9875 | 38.19 | 41.3778 | 40.0581 | 41.1258 | 42.6287 | 45.8653 | 50.8582 | 54.5617 | 37.4571 | 42.4976 | 45.1756 | 44.9684 | 44.8678 | 44.818 | 45.1107 | 45.4219 | 45.8563 | 45.9796 | 45.3584 | 45.5417 | 45.9338 | 46.2732 | 46.9369 | 48.3582 | 48.9487 | 49.9822 | 51.4812 | 52.8323 | 54.3653 | 55.8005 | 56.8187 | 58.3435 | 60.0544 | 62.1085 | 64.3245
Electricity | 6550.0045 | 6610.5513 | 6891.003 | 7410.3933 | 7486.4661 | 7709.6288 | 8229.9832 | 8566.5144 | 8648.3519 | 8645.3678 | 8758.1049 | 8917.338 | 8963.0262 | 8959.7342 | 8777.395 | 8512.3982 | 8827.5139 | 8805.7336 | 7672.9527 | 7550.8061 | 7603.889 | 7671.4584 | 7706.1503 | 7689.8336 | 7802.2053 | 7851.1027 | 8129.9534 | 8383.1487 | 8470.0337 | 8565.8514 | 8644.8465 | 8711.1549 | 8793.8212 | 8863.7676 | 8895.7308 | 8926.309 | 8963.2708 | 9008.7203 | 9048.9837 | 9101.4628 | 9148.5352 | 9214.4563 | 9266.304 | 9301.7316 | 9337.3354 | 9378.608 | 9425.547 | 9463.8606 | 9488.6941 | 9507.3693 | 9528.8081
% Hot water and Catering over hot water, catering, and space heating | [21 empty] | Start here
Final energy consumption | [18 empty] | 2018 | 2019 | 2020 | 2021 | 2022 | 2023 | 2024 | 2025 | 2026 | 2027 | 2028 | 2029 | 2030 | 2031 | 2032 | 2033 | 2034 | 2035 | 2036 | 2037 | 2038 | 2039 | 2040 | 2041 | 2042 | 2043 | 2044 | 2045 | 2046 | 2047 | 2048 | 2049 | 2050
Solids | [18 empty] | 3.607% | 3.626% | 3.854% | 4.021% | 4.235% | 3.567% | 3.609% | 3.884% | 3.568% | 3.361% | 3.09% | 2.849% | 2.513% | 2.42% | 2.343% | 2.165% | 2.052% | 1.968% | 1.836% | 1.724% | 1.633% | 1.505% | 1.382% | 1.278% | 1.182% | 1.103% | 1.033% | 0.9495% | 0.8637% | 0.7842% | 0.7482% | 0.6958% | 0.6555%
Liquified petroleum gas (LPG) | [18 empty] | 91.16% | 91.02% | 90.61% | 90.04% | 89.59% | 90.83% | 90.5% | 91.77% | 92.99% | 92.71% | 92.44% | 93.52% | 94.55% | 94.15% | 94.2% | 94.34% | 94.4% | 94.53% | 94.54% | 94.64% | 94.76% | 94.84% | 94.94% | 95.03% | 95.09% | 95.14% | 95.19% | 95.24% | 95.29% | 95.35% | 95.35% | 95.39% | 95.4%
Gas/Diesel oil incl. biofuels (GDO), gas heat pumps, conventional gas heaters | [18 empty] | 25.5% | 25.52% | 25.48% | 26.07% | 26.25% | 26.58% | 26.7% | 26.68% | 26.41% | 26.58% | 26.74% | 27.05% | 26.25% | 25.53% | 25.51% | 25.46% | 25.41% | 25.45% | 25.52% | 25.58% | 25.64% | 25.68% | 25.73% | 25.77% | 25.79% | 25.81% | 25.83% | 25.88% | 25.86% | 25.88% | 25.87% | 25.85% | 25.85%
Biomass and wastes | [18 empty] | 4.22% | 4.265% | 4.501% | 4.48% | 4.621% | 4.822% | 4.249% | 4.493% | 4.534% | 4.481% | 4.335% | 4.293% | 5.369% | 5.929% | 5.961% | 5.993% | 5.982% | 5.914% | 5.848% | 5.785% | 5.74% | 5.743% | 5.713% | 5.712% | 5.735% | 5.766% | 5.79% | 5.851% | 5.864% | 5.904% | 5.967% | 6.048% | 6.132%
Geothermal energy | bar: 2018 to Start here 2050
Derived heat | [18 empty] | 14.01% | 13.2% | 13.04% | 12.62% | 12.51% | 12.47% | 12.3% | 12.16% | 12.36% | 12.3% | 12.05% | 11.99% | 12.21% | 12.01% | 11.95% | 11.85% | 11.75% | 11.81% | 11.87% | 11.91% | 11.97% | 12.02% | 12.08% | 12.13% | 12.14% | 12.14% | 12.2% | 12.21% | 12.21% | 12.23% | 12.21% | 12.19% | 12.17%
Advanced electric heating, conventional electric heating, and electricity in circulation and other use | [18 empty] | 52.18% | 52.24% | 52.94% | 52.85% | 53.8% | 54.11% | 55.11% | 56.01% | 56.37% | 57.13% | 57.35% | 56.7% | 57.87% | 59.96% | 60.1% | 60.34% | 60.55% | 60.07% | 59.74% | 59.45% | 59.07% | 58.77% | 58.46% | 58.24% | 58.09% | 57.98% | 57.87% | 57.8% | 57.71% | 57.63% | 57.61% | 57.58% | 57.58%

## Urban Comm heat from TEP code
index | 2021 | 2022 | 2023 | 2024 | 2025 | 2026 | 2027 | 2028 | 2029 | 2030 | 2031 | 2032 | 2033 | 2034 | 2035 | 2036 | 2037 | 2038 | 2039 | 2040 | 2041 | 2042 | 2043 | 2044 | 2045 | 2046 | 2047 | 2048 | 2049 | 2050
electricity (BTU) | 1.9753e+14 | 2.0136e+14 | 2.0726e+14 | 2.1096e+14 | 2.2074e+14 | 2.2752e+14 | 2.3372e+14 | 2.4283e+14 | 2.5098e+14 | 2.5863e+14 | 2.6515e+14 | 2.7344e+14 | 2.809e+14 | 289286856647646 | 2.9466e+14 | 2.9994e+14 | 3.0549e+14 | 3.1064e+14 | 3.155e+14 | 3.2012e+14 | 3.2464e+14 | 3.287e+14 | 3.324e+14 | 335841316981879 | 3.3889e+14 | 3.4073e+14 | 3.4223e+14 | 3.439e+14 | 3.4549e+14 | 3.4563e+14
coal (BTU) | 2.9743e+13 | 2.6028e+13 | 2.3594e+13 | 2.0231e+13 | 1.861e+13 | 1.7005e+13 | 1.5759e+13 | 1.5128e+13 | 1.4371e+13 | 1.4098e+13 | 1.3881e+13 | 1.3733e+13 | 1.3749e+13 | 1.3771e+13 | 1.3888e+13 | 1.3888e+13 | 1.3886e+13 | 1.3844e+13 | 1.41e+13 | 1.4404e+13 | 1.4455e+13 | 1.4669e+13 | 1.4813e+13 | 1.5044e+13 | 1.5062e+13 | 1.5091e+13 | 1.5243e+13 | 1.5346e+13 | 1.5909e+13 | 1.6199e+13
natural gas (BTU) | 1531034546329403 | 1493893037570985 | 1470631301385105 | 1428584125087132 | 1427124341040122 | 1410787700655708 | 1389326033989179 | 1387598728343104 | 1373936676045132 | 1357328314616960 | 1337224870291035 | 1321214796422852 | 1306379655302025 | 1292284925281882 | 1265107673930087 | 1239603627324845 | 1216821696755866 | 1197578141128746 | 1178632558420416 | 1159692935209254 | 1140526502207770 | 1124775066315319 | 1109046083032798 | 1089831006517660 | 1072453274838292 | 1053847693254243 | 1035653429184308 | 1016963226406853 | 1001834324406714 | 987105240408615
petroleum diesel (BTU) | 4.5478e+14 | 4.3574e+14 | 4.2113e+14 | 3.9568e+14 | 3.9082e+14 | 3.7848e+14 | 3.6539e+14 | 3.6175e+14 | 3.5588e+14 | 3.501e+14 | 3.4218e+14 | 3.401e+14 | 3.3599e+14 | 336197143051414 | 3.3265e+14 | 3.2801e+14 | 3.2466e+14 | 3.2246e+14 | 3.1772e+14 | 3.1358e+14 | 3.0988e+14 | 3.0472e+14 | 2.9814e+14 | 2.9517e+14 | 2.9355e+14 | 2.9177e+14 | 2.9039e+14 | 2.8829e+14 | 2.8812e+14 | 2.8705e+14
heat (BTU) | 3.6844e+14 | 3.5229e+14 | 3.4331e+14 | 3.2968e+14 | 3.2651e+14 | 3.2009e+14 | 3.1329e+14 | 3.1092e+14 | 3.0869e+14 | 3.0397e+14 | 300122125808009 | 2.9798e+14 | 2.9722e+14 | 2.9741e+14 | 2.9526e+14 | 2.9251e+14 | 2.9147e+14 | 2.9118e+14 | 2.9119e+14 | 290971065528322 | 291728967664983 | 2.9166e+14 | 2.9162e+14 | 2.9265e+14 | 2.9383e+14 | 2.9495e+14 | 2.9645e+14 | 2.9699e+14 | 2.981e+14 | 2.9934e+14
biomass (BTU) | 1.3882e+14 | 1.3812e+14 | 1.4046e+14 | 1.4064e+14 | 1.4682e+14 | 1.5079e+14 | 1.539e+14 | 1.5987e+14 | 1.6463e+14 | 167640017512454 | 1.7124e+14 | 1.7621e+14 | 1.8144e+14 | 1.8594e+14 | 1.8796e+14 | 1.9082e+14 | 1.9382e+14 | 1.9665e+14 | 2.0024e+14 | 2.0266e+14 | 205229476450924 | 2.0855e+14 | 2.111e+14 | 2.1383e+14 | 2.1547e+14 | 2.1682e+14 | 2.178e+14 | 2.1859e+14 | 2.1941e+14 | 2.1984e+14
kerosene (BTU) | 0 | 0 | 0 | 0 | 0 | 0 | 0 | 0 | 0 | 0 | 0 | 0 | 0 | 0 | 0 | 0 | 0 | 0 | 0 | 0 | 0 | 0 | 0 | 0 | 0 | 0 | 0 | 0 | 0 | 0
heavy or residual fuel oil (BTU) | 0 | 0 | 0 | 0 | 0 | 0 | 0 | 0 | 0 | 0 | 0 | 0 | 0 | 0 | 0 | 0 | 0 | 0 | 0 | 0 | 0 | 0 | 0 | 0 | 0 | 0 | 0 | 0 | 0 | 0
LPG propane or butane (BTU) | 0 | 0 | 0 | 0 | 0 | 0 | 0 | 0 | 0 | 0 | 0 | 0 | 0 | 0 | 0 | 0 | 0 | 0 | 0 | 0 | 0 | 0 | 0 | 0 | 0 | 0 | 0 | 0 | 0 | 0
hydrogen (BTU) | 10970176432.5474 | 10875908023.0276 | 27902304702.2734 | 28732509725.9114 | 33656433613.7478 | 33074300908.6245 | 39834741697.3521 | 40178435410.7705 | 41238536616.8288 | 39678564588.3633 | 45111280351.6133 | 47049653849.0327 | 51230840222.1122 | 52163553955.1461 | 52101823937.4826 | 55160014395.6466 | 56534925583.8797 | 58345754034.1749 | 60184697981.4137 | 71094944667.3264 | 77425787814.9443 | 79596894295.4509 | 79318773807.7046 | 86776642374.0126 | 85434531038.9613 | 87095022523.4007 | 88063548019.7884 | 86714982339.2085 | 92294175558.4254 | 94172639569.0823

## Urban Comm appl from TEP code
index | 2021 | 2022 | 2023 | 2024 | 2025 | 2026 | 2027 | 2028 | 2029 | 2030 | 2031 | 2032 | 2033 | 2034 | 2035 | 2036 | 2037 | 2038 | 2039 | 2040 | 2041 | 2042 | 2043 | 2044 | 2045 | 2046 | 2047 | 2048 | 2049 | 2050
electricity (BTU) | 912840386837008 | 9.1707e+14 | 9.2008e+14 | 9.2525e+14 | 9.3546e+14 | 9.3936e+14 | 9.4187e+14 | 951427300139941 | 954217255125199 | 9.573e+14 | 9.5592e+14 | 9.5275e+14 | 9.4918e+14 | 9.4319e+14 | 9.3955e+14 | 9.383e+14 | 9.3918e+14 | 9.3867e+14 | 9.4049e+14 | 9.4307e+14 | 9.4548e+14 | 9.4949e+14 | 951801325833743 | 9.528e+14 | 9.5346e+14 | 9.5436e+14 | 9.5534e+14 | 953888282163221 | 9.5538e+14 | 9.5618e+14
coal (BTU) | 0 | 0 | 0 | 0 | 0 | 0 | 0 | 0 | 0 | 0 | 0 | 0 | 0 | 0 | 0 | 0 | 0 | 0 | 0 | 0 | 0 | 0 | 0 | 0 | 0 | 0 | 0 | 0 | 0 | 0
natural gas (BTU) | 0 | 0 | 0 | 0 | 0 | 0 | 0 | 0 | 0 | 0 | 0 | 0 | 0 | 0 | 0 | 0 | 0 | 0 | 0 | 0 | 0 | 0 | 0 | 0 | 0 | 0 | 0 | 0 | 0 | 0
petroleum diesel (BTU) | 0 | 0 | 0 | 0 | 0 | 0 | 0 | 0 | 0 | 0 | 0 | 0 | 0 | 0 | 0 | 0 | 0 | 0 | 0 | 0 | 0 | 0 | 0 | 0 | 0 | 0 | 0 | 0 | 0 | 0
heat (BTU) | 0 | 0 | 0 | 0 | 0 | 0 | 0 | 0 | 0 | 0 | 0 | 0 | 0 | 0 | 0 | 0 | 0 | 0 | 0 | 0 | 0 | 0 | 0 | 0 | 0 | 0 | 0 | 0 | 0 | 0
biomass (BTU) | 0 | 0 | 0 | 0 | 0 | 0 | 0 | 0 | 0 | 0 | 0 | 0 | 0 | 0 | 0 | 0 | 0 | 0 | 0 | 0 | 0 | 0 | 0 | 0 | 0 | 0 | 0 | 0 | 0 | 0
kerosene (BTU) | 0 | 0 | 0 | 0 | 0 | 0 | 0 | 0 | 0 | 0 | 0 | 0 | 0 | 0 | 0 | 0 | 0 | 0 | 0 | 0 | 0 | 0 | 0 | 0 | 0 | 0 | 0 | 0 | 0 | 0
heavy or residual fuel oil (BTU) | 0 | 0 | 0 | 0 | 0 | 0 | 0 | 0 | 0 | 0 | 0 | 0 | 0 | 0 | 0 | 0 | 0 | 0 | 0 | 0 | 0 | 0 | 0 | 0 | 0 | 0 | 0 | 0 | 0 | 0
LPG propane or butane (BTU) | 0 | 0 | 0 | 0 | 0 | 0 | 0 | 0 | 0 | 0 | 0 | 0 | 0 | 0 | 0 | 0 | 0 | 0 | 0 | 0 | 0 | 0 | 0 | 0 | 0 | 0 | 0 | 0 | 0 | 0
hydrogen (BTU) | 0 | 0 | 0 | 0 | 0 | 0 | 0 | 0 | 0 | 0 | 0 | 0 | 0 | 0 | 0 | 0 | 0 | 0 | 0 | 0 | 0 | 0 | 0 | 0 | 0 | 0 | 0 | 0 | 0 | 0

## code
#python code
import logging.config
import shutil
import os
import pathlib
import sqlite3
import pandas as pd
import numpy as np
import yaml
import sqlite_tasks
from fecommon import csv_tasks, fe_data_structure, xls_tasks, static_country_list
from fecommon.fe_process import ForecastElementProcess
import reportprocesses.fed
log = logging.getLogger(__name__)
log_summary = logging.getLogger('Process Summary')
mapping_forecast_to_eps = {"Electricity": "electricity",
"Hard coal": "coal",
"Natural Gas": "natural gas",
"Biogas": "natural gas",
"Biomass solid": "biomass",
"Light fuel oil": "petroleum diesel",
"Hydrogen": "hydrogen",
"District heating": "heat"}
order_rows = ['electricity (BTU)',
'coal (BTU)',
'natural gas (BTU)',
'petroleum diesel (BTU)',
'heat (BTU)',
'biomass (BTU)',
'kerosene (BTU)',
'heavy or residual fuel oil (BTU)',
'LPG propane or butane (BTU)',
'hydrogen (BTU)'
]
mapping_sector = {
'Transportation Sector': 99,
'Electricity Sector': 2,
'Residential Buildings Sector': 6,
'Commercial Buildings Sector': 3,
'Industry Sector': 2,
'District Heating Sector': 2,
'LULUCF Sector': None,
'Geoengineering Sector': 2
}
def get_fed(process):
"""
using the method fed_data_reading from reportprocess package
and transform units, energy carriers and check if all countries are available
:param process:
:return:
"""
df_fed = reportprocesses.fed.fed_data_reading(process)
df_fed.rename(columns={f"Y{y}": str(y) for y in range(2012, 2051)}, inplace=True)
map_energy_carriers(df_fed)
translate_units(df_fed)
check_countries(df_fed)
return df_fed
def get_fa(process):
""""
the results should list the floor area of each country, sector and category (total, ventilated fa and cooled fa)
"""
# years = process['years'] if 'years' in process.keys() else [2012, 2050]
# years = list(range(years[0], years[1] + 1))
# yearpart = ', '.join([f'sum("Y{yr}") as "{yr}"' for yr in years])
years = list(range(2015, 2050))
yearpart = ', '.join([f'"Y{yr}"' for yr in years])
df = pd.DataFrame()
for sqliteFullPath in process['inputfiles']:
df3 = pd.DataFrame()
try:
con = sqlite3.connect(sqliteFullPath)
# total
query = f'SELECT ID_Scenario, ID_Country, ID_Sector, ID_Subsector, {yearpart} ' \
f'FROM Calculated_TotalFA '
df2 = pd.read_sql(query, con=con)
df2.set_index(['ID_Scenario', 'ID_Country', 'ID_Sector', 'ID_Subsector'], inplace=True)
df2.rename(columns={f"Y{y}": f"{y}-total" for y in years}, inplace=True)
df3 = pd.concat([df3, df2], axis=1)
# ventilation 5
# air conditioning 17
enservdriver_map = {5: 'ventilation', 17: 'air conditioning'}
for enservdriver in [5, 17]:
query = f'SELECT ID_Scenario, ID_Country, ID_Sector, ID_Subsector, {yearpart} ' \
f'FROM ScenarioData_EnServDriver where ID_EnergyService={enservdriver}'
df2 = pd.read_sql(query, con=con)
df2.set_index(['ID_Scenario', 'ID_Country', 'ID_Sector', 'ID_Subsector'], inplace=True)
# df2['cat'] = enservdriver_map[enservdriver]
df2.rename(columns={f"Y{y}": f"{y}-{enservdriver_map[enservdriver]}" for y in years}, inplace=True)
df3 = pd.concat([df3, df2], axis=1)
# pp index
query = f'SELECT * FROM ScenarioData_HeatCost_CountryIndex '
df_pp = pd.read_sql(query, con=con).set_index('ID_Country')
except Exception as e:
log.warning(f"problems to load {sqliteFullPath}, skipped")
continue
df = pd.concat([df, df3], axis=0)
df.reset_index(inplace=True)
for country in df_pp.index:
filter = df[df['ID_Country'] == country].index
df.loc[filter, 'PP_Index'] = df_pp.at[country, 'PP_Index']
df.to_csv('test.csv')
def add_empty_elements(df_temp, order_rows2=None):
"""
adds missing energy carriers with value 0
energy carriers must be in index of the df
:param df_temp:
:return:
"""
if isinstance(order_rows2, type(None)):
order_rows2 = order_rows
empty_elements = set(order_rows2).difference(df_temp.index)
if len(df_temp) > 0:
df_row = df_temp.iloc[[0], :].copy()
for ee in empty_elements:
df_row.index = [f"{ee}"]
df_temp = pd.concat([df_temp, df_row * 0], axis=0)
else:
# create a full set of 0s
df_row = pd.DataFrame(columns=df_temp.columns, index=order_rows2)
yrs = [str(y) for y in range(2021, 2051)]
df_row.loc[:, yrs] = 0
df_temp = pd.concat([df_temp, df_row], axis=0)
return df_temp
def map_energy_carriers(df_fed):
mapping_forecast_to_eps2 = {k: f"{v} (BTU)" for k, v in mapping_forecast_to_eps.items()}
df_fed.loc[:, "ID_EnergyCarrier"].replace(mapping_forecast_to_eps2, inplace=True)
def translate_units(df_fed):
# from TWH into BTU: https://www.justintools.com/unit-conversion/energy.php?k1=terawatt-hour&k2=british-thermal-unit
factor = 3412141156488.4
year_columns = fe_data_structure.find_year_columns(df_fed)
df_fed.loc[:, year_columns] = df_fed.loc[:, year_columns] * factor
df_fed.loc[:, 'Unit'] = 'BTU'
def check_countries(df_fed):
"""
check if all countries are available
background: this should give a warning if the simulation is only performed for single countries,
this is fine during development but for final productive simulation all EU27 countries are needed
:param df_fed:
:return:
"""
should_be = ["Austria",
"Belgium",
"Cyprus",
"Czech Republic",
"Denmark",
"Estonia",
"Finland",
"France",
"Germany",
"Greece",
"Hungary",
"Ireland",
"Italy",
"Latvia",
"Lithuania",
"Luxembourg",
"Malta",
"Netherlands",
"Poland",
"Portugal",
"Slovakia",
"Slovenia",
"Spain",
"Sweden",
"Romania",
"Bulgaria",
"Croatia"]
actual = df_fed['ID_Country'].unique()
diff = set(should_be).difference(actual)
if len(diff) == 0:
log.info('countries ok')
else:
log.warning(f"missing or wrong countries: {diff}")
def save_csvs(folder, df_res):
for name, df in df_res.items():
path = pathlib.Path(folder, name + '.csv')
csv_tasks.write_csv(df, path)
def copy_excel(resource_dir, section, excel_file_name, outputdir, overwrite=True):
excel_path_source = os.path.join(resource_dir, section, excel_file_name)
excel_path_target = os.path.join(outputdir, section, excel_file_name)
os.makedirs(os.path.join(outputdir, section), exist_ok=True)
if overwrite or not os.path.isfile(excel_path_target):
shutil.copy(excel_path_source, excel_path_target)
return excel_path_target
def save_xls_and_csvs(outputdir, section, excel_file_name, resource_dir, df_res, overwrite=True):
"""
df_res = dictionary, keys = sheets, values = dataframes
1. copy xls from resources to target: resource is empty template, where the othere sheets should be inserted later on
2. add sheets to excel
3. write csv
:param outputdir:
:param section:
:param excel_file_name:
:param df_res:
:return:
"""
excel_path_target = copy_excel(resource_dir, section, excel_file_name, outputdir, overwrite)
save_csvs(os.path.join(outputdir, section), df_res)
for sheetname, df in df_res.items():
log.info(f"writing into excel sheetname: {sheetname}")
xls_tasks.writeIntoExcel(df, excel_path_target, sheetname, 0, 0)
def read_code():
with open(__file__) as f:
lines = f.readlines()
df = pd.DataFrame(data=lines, columns=['#python code'])
return df
def get_fed_lookup_table(df_fed, energy_carrier):
"""
this returns a data frame with index columns country and energy_carrier id
the column fed is the share of the fed of this energy carrier compared to other countries,
e.g. Germany electricity can be 15%, that means that other EU27 countries consume 85% of electricity.
only res sector is used.
fed is not for available for all energy carriers, e.g. industry and transport sector is not modelled.
to consider the weight on the average of the energy carrier price, the electricity demand in residential is used as a proxy if no other value available
todo: fill gaps with eurostat is a better approach
:param df_fed:
:param energy_carrier:
:return:
"""
df_fed2 = df_fed.query("ID_Sector==6")
df_fed2 = df_fed2.loc[:, ['ID_Country', 'ID_EnergyCarrier', '2021']]
df_fed2 = df_fed2.groupby(['ID_Country', 'ID_EnergyCarrier']).sum()
cl = static_country_list.get_country_list()
cl2 = {c['country']: c['id'] for c in cl}
ec_forecast_map = {'electricity': 1,
'coal': 3,
'natural gas': 6,
'biomass': 12,
'heat': 13}
ecl = {ecv + ' (BTU)': ec_forecast_map[ecv] for eck, ecv in mapping_forecast_to_eps.items() if
ecv in ec_forecast_map.keys()}
df_fed2 = df_fed2.reset_index()
df_fed2['ID_Country'].replace(cl2, inplace=True)
df_fed2['ID_EnergyCarrier'].replace(ecl, inplace=True)
df_fed2.rename(columns={'2021': 'fed'}, inplace=True)
df_fed2 = df_fed2.query(f"ID_EnergyCarrier in {list(ec_forecast_map.values())}")
df_fed2.set_index(['ID_EnergyCarrier', 'ID_Country'], inplace=True)
df3 = df_fed2.unstack(level=-1)
dfsum = df3.sum(axis=1)
df3 = df3.apply(lambda x: x / dfsum)
df4 = df3.stack()
return df4
class AgoraEpsReport(ForecastElementProcess):
mandatory_conf = ['inputfiles', 'outputdir']
def process(self, process):
"""
:param process:
:return:
"""
log_summary.info(f'<<<STARTING>>> {__name__}: {process["id"]}')
self.check_input(process)
self.counter = 0
self.code = read_code()
process['filters'] = []
self.outputdir = process['outputdir']
self.resource_dir = process['resource_dir']
# df_fa = get_fa(process)
# get final energy demand from simulation results
df_fed = get_fed(process)
self.calc_BFPaT(process['prices'], df_fed)
df_res = self.calc_BCEU_all(df_fed)
self.calc_SYCEU(df_res, 2021)
self.calc_BASoBC(process['inputfiles'])
self.calc_BFoHxx(process['inputfiles'])
others = [
{'section': 'bldgs/BRESaC', 'excel_file': 'Bldg Retrofitting E Savings and Costs.xlsx',
'csv_sheets': ['BRESaC-energy', 'BRESaC-cost']},
{'section': 'bldgs/CL', 'excel_file': 'Component_Lifetime.xlsx', 'csv_sheets': ['CL']},
{'section': 'bldgs/FoBOBE', 'excel_file': 'Frac of Bldgs Owned by Entity.xlsx', 'csv_sheets': ['FoBObE']},
{'section': 'bldgs/EoBSDwEC', 'excel_file': 'Elast of Bldg Svc Demand wrt E Cost.xlsx',
'csv_sheets': ['EoBSDwEC']},
{'section': 'bldgs/EoCEDwEC', 'excel_file': 'Elast of Component E Demand wrt E Cost.xlsx',
'csv_sheets': ['EoCEDwEC']},
{'section': 'bldgs/EoDSDwSP', 'excel_file': 'Elasticity of Dist Solar Deployment wrt Subsidy Perc.xlsx',
'csv_sheets': ['EoDSDwSP']},
{'section': 'bldgs/ICpUEfEBE', 'excel_file': 'Incr Cost per Unit E for Electrified Building Equipment.xlsx',
'csv_sheets': ['ICpUEfEBE-com-appl', 'ICpUEfEBE-com-heating', 'ICpUEfEBE-com-other',
'ICpUEfEBE-rur-res-appl', 'ICpUEfEBE-rur-res-heating', 'ICpUEfEBE-rur-res-other',
'ICpUEfEBE-urb-res-appl', 'ICpUEfEBE-urb-res-heating', 'ICpUEfEBE-urb-res-other']},
{'section': 'bldgs/RBFF', 'excel_file': 'Recipient Buildings Fuel Fractions.xlsx', 'csv_sheets': ['RBFF']},
{'section': 'bldgs/SoBRCBbG', 'excel_file': 'Shr of Blgd Rtrft Cost Borne by Govt.xlsx',
'csv_sheets': ['SoBRCBbG']},
{'section': 'fuels/BCTR', 'excel_file': 'BAU Carbon Tax Rate.xlsx', 'csv_sheets': ['BCTR']},
# {'section': 'fuels/BFPaT', 'excel_file': 'Fracy', 'csv_sheets': ['BFPaT']},
]
for other in others:
self.copy_other(**other)
log.info('done')
log.info(f'{self.counter} variables created')
def calc_BCEU_all(self, df_fed):
df_res = {}
cols = ['ID_EnergyCarrier', 'ID_Sector', 'ID_SubSector'] + [str(y) for y in range(2012, 2051)]
df_fed2 = df_fed.copy().loc[:, cols].groupby(['ID_EnergyCarrier', 'ID_Sector']).sum().reset_index()
df_fed2.replace({3: 'commercial', 6: 'residential'}, inplace=True)
df_fed2.rename({'ID_EnergyCarrier': 'EnergyCarrier', 'ID_Sector': 'Sector'}, inplace=True)
df_res.update({'FED': df_fed2})
df_res.update({'code': self.code})
for app in ["appl", "heating", "cooling", "lighting", "other"]:
self.calc_BCEU(df_res, df_fed, region="urban", sector="residential", application=app)
self.calc_BCEU(df_res, df_fed, region="rural", sector="residential", application=app)
self.calc_BCEU(df_res, df_fed, region=None, sector="commercial", application=app)
save_xls_and_csvs(self.outputdir, 'bldgs/BCEU', "BAU Components Energy Use.xlsx", self.resource_dir, df_res)
self.counter += 1
return df_res
def calc_BCEU(self, df_res, df_fed, region, sector, application):
log.info(f"starting calc_BCEU with region: {region}, sector: {sector}, application: {application}")
filters = []
if sector == 'residential':
filters += ["ID_Sector == 6"]
elif sector == 'commercial':
filters += ["ID_Sector == 3"]
region = None
else:
raise Exception("unsupported sector name")
if region == 'rural':
filters += ["ID_SubSector == 'nothing into rural'"]
else:
filters += []
if application == 'heating':
filterlist = ["Space heating", "Sanitary hot water"]
filters += [f"ID_Application in {filterlist}"]
elif application == 'cooling':
filterlist = ['Room Air Conditioning']
filters += [f"ID_Application in {filterlist}"]
elif application == 'lighting':
filters += [f"ID_Application == 'Lighting'"]
elif application == 'appl':
filterlist = ["ICT", "Gears, Processes"]
filters += [f"ID_Application in {filterlist}"]
elif application == 'other':
filterlist = ["Process heat", "Others", "Ventilation & Building Services"]
filters += [f"ID_Application in {filterlist}"]
else:
raise Exception("unsupported application name")
df_temp = df_fed.copy()
for filter in filters:
df_temp = df_temp.query(filter)
key = f"BCEU-{region}-{sector}-{application}"
if isinstance(region, type(None)):
key = f"BCEU-{sector}-{application}"
df_temp = df_temp.groupby('ID_EnergyCarrier').sum()
df_temp = add_empty_elements(df_temp)
needed_columns = [str(y) for y in range(2021, 2051)]
df_temp = df_temp.loc[order_rows, needed_columns]
df_temp = df_temp.reset_index()
df_temp.rename(columns={'index': 'Year'})
df_res.update({key: df_temp})
def calc_SYCEU(self, df_res, year):
app_map = {"heating": "heating",
"cooling": "cooling & ventilation",
"envelope": "envelope",
"lighting": "lighting",
"appl": "appliances",
"other": "other"}
cats = ['commercial', 'urban-residential', 'rural-residential']
overwrite = True
for cat in cats:
df_temp = pd.DataFrame(index=order_rows, columns=app_map.values())
for key, df_temp2 in df_res.items():
if cat in key:
app = key.split('-')[-1]
app2 = app_map[app]
data = df_temp2[str(year)].values
df_temp[app2] = data
df_temp.reset_index(inplace=True)
df_temp.rename(columns={'index': 'Year'})
df_temp.fillna(0, inplace=True)
df_res2 = {f"SYCEU-{cat}": df_temp, 'code': self.code}
save_xls_and_csvs(self.outputdir, 'bldgs/SYCEU', "Start Year Components Energy Use.xlsx", self.resource_dir,
df_res2, overwrite=overwrite)
overwrite = False
self.counter += 1
def calc_BASoBC(self, inputfiles):
'''
BASoBC BAU Amount Spent on Building Components
heating -> from FORECAST
cooling and ventilation -> manually
envelope -> 0
lighting -> manually: calculated by expenditures per person from the US (not included in "Household appliances" EUROSTAT nama_10_co3_p3 "CPO53"
appliances -> manually: from EUROSTAT nama_10_co3_p3: Final consumption expenditure of households by consumption purpose (COICOP 3 digit)
other component -> 0
:param df_res:
:param inputfiles:
:return:
'''
df_res = {}
table = 'out_costs'
filters = ['ID_DiffType==3', 'ID_HeatingCosts >= 7'] # only capex, without OM_Heat (id = 5)
if len(filters) > 0:
filterString = ' WHERE ' + ' AND '.join(filters)
else:
filterString = ''
years = list(range(2021, 2051))
yearpart = ', '.join([f'sum("Y{yr}") as "{yr}"' for yr in years])
df = pd.DataFrame()
for dbfile in inputfiles:
con = sqlite3.connect(dbfile)
query = f'SELECT ID_Country, ID_Scenario, ID_Subsector, Unit, {yearpart} ' \
f'FROM {table} {filterString} group by ID_Country, ID_Scenario, ID_Subsector'
df_temp = pd.read_sql(query, con=con)
if max(df_temp["ID_Subsector"]) > 2:
df_temp['ID_Sector'] = 'commercial'
else:
df_temp['ID_Sector'] = 'urban-residential'
df = pd.concat([df, df_temp])
# add 'rural-residential' that is 0
df_temp['ID_Sector'] = 'rural-residential'
df_temp.loc[:, [str(y) for y in years]] = 0
df = pd.concat([df, df_temp])
cols = ['ID_Sector'] + [str(y) for y in years]
df = df.loc[:, cols].groupby(['ID_Sector']).sum()
df.rename(columns={'EUR': 'USD'})
cats = ['commercial', 'urban-residential', 'rural-residential']
dt = {str(k): np.float64 for k in years}
for cat in cats:
# factors calculated in excel file, derived from US/EU comparison
factor = 0.485 if cat == 'commercial' else 0.062
path = pathlib.PurePath(self.resource_dir, 'bldgs/BASoBC', f'BASoBC-{cat}.csv')
df2 = pd.read_csv(path, dtype=dt).set_index(['EUR'])
df2 = df2[[str(y) for y in years]]
df2.loc['heating', :] = df.loc[cat, :] * 1.285 # exchange rate USD(2012)
# df2.loc['cooling and ventilation', :] = df.loc[cat, :] * factor
df2.reset_index(inplace=True)
df2.rename(columns={'EUR': 'USD'}, inplace=True)
df_res.update({f"BASoBC-{cat}": df2})
df_res.update({'code': self.code})
save_xls_and_csvs(self.outputdir, 'bldgs/BASoBC', 'BAU Amt Spent on Bldg Components.xlsx', self.resource_dir,
df_res)
self.counter += 1
def calc_BFoHxx(self, inputfiles):
"""
# dist-heat BFoHfC BAU Fraction of Heat from CHP
# dist-heat BFoHPbF BAU Fraction of Heat Provided by Fuel
BFoHPbF: Fraction of Heat Provided by Fuel (dimensionless)
BFoHfC: Fraction of Heat from CHP (dimensionless)
:param df_res:
:param inputfiles:
:return:
"""
order_rows2 = [
'electricity',
'coal',
'natural gas',
'biomass',
'petroleum diesel',
'heat',
'crude oil',
'heavy or residual fuel oil',
'LPG propane or butane',
'hydrogen']
table = 'Calculated_DhEnergyBalance'
years = list(range(2021, 2051))
yearpart = ', '.join([f'sum("Y{yr}") as "{yr}"' for yr in years])
df = pd.DataFrame()
for dbfile in inputfiles:
con = sqlite3.connect(dbfile)
query = f'SELECT ID_Country, ID_EnergyCarrier, ID_DhBalance, Unit, {yearpart} ' \
f'FROM {table} group by ID_Country, ID_EnergyCarrier, ID_DhBalance'
df_temp = pd.read_sql(query, con=con)
df = pd.concat([df, df_temp])
df = sqlite_tasks.replaceIds(df, con)
df = df.groupby(["ID_EnergyCarrier", "ID_DhBalance"]).sum().reset_index()
# BFoHPbF
df_BFoHPbF = df[df["ID_DhBalance"] == 'heat_production']
df_BFoHPbF.loc[:, "ID_EnergyCarrier"] = df_BFoHPbF.loc[:, "ID_EnergyCarrier"].replace(
mapping_forecast_to_eps)
df_BFoHPbF.set_index(['ID_EnergyCarrier'], inplace=True)
fuels = ["coal", "natural gas", "biomass", "petroleum diesel", "hydrogen"]
df_BFoHPbF = df_BFoHPbF.loc[fuels, [str(y) for y in years]]
df_BFoHPbF = add_empty_elements(df_BFoHPbF, order_rows2)
total = df_BFoHPbF.apply(sum, axis=0)
for fuel in fuels:
df_BFoHPbF.loc[fuel, :] = df_BFoHPbF.loc[fuel, :] / total
df_BFoHPbF = df_BFoHPbF.loc[order_rows2, :]
df_BFoHPbF.reset_index(inplace=True)
df_BFoHPbF.rename(columns={'index': 'Fraction of Heat Provided by Fuel (dimensionless)'}, inplace=True)
# BFoHfC
df_heat_chp = df.copy()
df_heat_chp.loc[:, "ID_EnergyCarrier"] = df_heat_chp.loc[:, "ID_EnergyCarrier"].replace(
mapping_forecast_to_eps)
df_heat_chp = fe_data_structure.df_into_long(df_heat_chp, [str(y) for y in range(2021, 2051)], 'years',
'value')
df_heat_chp = fe_data_structure.df_into_wide(df_heat_chp, 'ID_DhBalance', ['value'])
df_heat_chp['heat2'] = df_heat_chp.apply(
lambda x: x['heat_production'] if x['electric_production'] > 0 else 0,
axis=1)
df_heat_chp = df_heat_chp.loc[:, ["ID_EnergyCarrier", "years", "heat2"]]
df_heat_chp = fe_data_structure.df_into_wide(df_heat_chp, 'years', ['heat2'])
df_heat_chp.set_index(['ID_EnergyCarrier'], inplace=True)
df_heat_chp = df_heat_chp.loc[fuels, [str(y) for y in years]]
df_fuel = df[df["ID_DhBalance"] == 'consumption']
df_fuel.loc[:, "ID_EnergyCarrier"] = df_fuel.loc[:, "ID_EnergyCarrier"].replace(mapping_forecast_to_eps)
df_fuel.set_index(['ID_EnergyCarrier'], inplace=True)
fuels = ["coal", "natural gas", "biomass", "petroleum diesel", "hydrogen"]
df_fuel = df_fuel.loc[fuels, [str(y) for y in years]]
df_BFoHfC = pd.DataFrame()
for idx in df_heat_chp.index:
df_BFoHfC[idx] = df_heat_chp.loc[idx, :] / df_fuel.loc[idx, :]
df_BFoHfC.fillna(0, inplace=True)
df_BFoHfC.reset_index(inplace=True)
df_BFoHfC = fe_data_structure.df_into_long(df_BFoHfC, fuels, 'ID_EnergyCarrier', 'value')
df_BFoHfC = fe_data_structure.df_into_wide(df_BFoHfC, 'index', ['value'])
df_BFoHfC.set_index(['ID_EnergyCarrier'], inplace=True)
df_BFoHfC = add_empty_elements(df_BFoHfC, order_rows2)
df_BFoHfC = df_BFoHfC.loc[order_rows2, :]
df_BFoHfC.reset_index(inplace=True)
df_BFoHfC.rename(columns={'index': 'Fraction of Heat from CHP (dimensionless)'}, inplace=True)
save_xls_and_csvs(self.outputdir, 'dist-heat/BFoHPbF', 'BAU Frac of Heat Provided by Fuel.xlsx',
self.resource_dir,
{"DH_FED": df, "BFoHPbF": df_BFoHPbF, 'code': self.code})
save_xls_and_csvs(self.outputdir, 'dist-heat/BFoHfC', 'BAU Fraction of Heat from CHP.xlsx',
self.resource_dir,
{"DH_FED": df, "BFoHfC": df_BFoHfC, 'code': self.code})
self.counter += 2
def copy_other(self, section, excel_file, csv_sheets):
excel_path_target = copy_excel(self.resource_dir, section, excel_file, self.outputdir)
for csv_sheet in csv_sheets:
df = pd.read_excel(excel_path_target, sheet_name=csv_sheet)
df_res = {csv_sheet: df}
save_csvs(os.path.join(self.outputdir, section), df_res)
self.counter += 1
def calc_BFPaT(self, price_filename, df_fed):
"""
BFPaT BAU Pretax Fuel Price by Sector
BFPaT BAU Fuel Tax by Sector
BAU Fuel Prices and Taxes.xlsx
\EPS Modelling_old_USA\InputData\fuels\BFPaT\
df_fed is used to weigh the prices across the countries
:param price_filename:
:return:
"""
years = list(range(2021, 2051))
df = pd.read_csv(price_filename)
df = df.drop(columns='ID_Scenario')
df = df.set_index(['ID_Country', 'ID_Sector', 'ID_EnergyCarrier', 'ID_PriceComponent'])
df = df.rename(columns={f"Y{yr}": yr for yr in years})
df = df[years]
tax_types = {'pretax': [1, 2], 'fueltax': list(range(3, 15))}
energy_carriers_full_list = {'electricity': 1,
'coal': 3,
'natgas': 6,
'nuclear': 99,
'hydro': 99,
'wind': 99,
'solar': 99,
'biomass': 12,
'petgas': 95,
'petdies': 96,
'biogas': 99,
'biodies': 99,
'jetkerosene': 99,
'heat': 13,
'lpgpropbut': 97,
'msw': 99,
'geothermal': 99,
'lignite': 5,
'crude': 8,
'heavyfueloil': 8,
'hydrogen': 26}
zeros = ['hydro', 'wind', 'solar', 'geothermal', 'msw']
title = 'Fuel Tax ($/BTU)'
dfs = {}
# conversion_factor from EUR(2021)/MWh to $(2021)/BTU
# https://www.ecb.europa.eu/stats/policy_and_exchange_rates/euro_reference_exchange_rates/html/eurofxref-graph-usd.en.html
conversion_factor = 1 / 3412141.1564884 * 1.1827
fed_table = get_fed_lookup_table(df_fed, energy_carriers_full_list.values())
for tax_type in tax_types.keys():
for ec_name, ec_id in energy_carriers_full_list.items():
df_sheet = pd.DataFrame(columns=years, index=list(mapping_sector.keys()))
for sector_name, sector_id in mapping_sector.items():
# transportation has same prices as residential
factor = 1
if sector_id == 99 and ec_id < 95:
sector_id = 6
if isinstance(sector_id, type(None)):
df_sheet.loc[sector_name, years] = 0
continue
if ec_name in zeros:
df_sheet.loc[sector_name, years] = 0
continue
if sector_name == 'Electricity Sector' and ec_name == 'electricity':
df_sheet.loc[sector_name, years] = 0
continue
if ec_name == 'nuclear':
# no fuel taxes
if sector_name == 'Electricity Sector' and tax_type == 'pretax':
# use US values
df_sheet.loc[sector_name, years] = [5.935E-07, 5.201E-07, 5.200E-07, 5.200E-07, 5.199E-07,
5.199E-07, 5.198E-07, 5.198E-07, 5.198E-07, 5.197E-07,
5.197E-07, 5.196E-07, 5.196E-07, 5.195E-07, 5.195E-07,
5.194E-07, 5.194E-07, 5.193E-07, 5.193E-07, 5.192E-07,
5.192E-07, 5.191E-07, 5.191E-07, 5.190E-07, 5.190E-07,
5.189E-07, 5.189E-07, 5.188E-07, 5.188E-07, 5.187E-07]
else:
df_sheet.loc[sector_name, years] = 0
continue
if ec_name == 'biomass':
# we have the biomass prices in residential sector,
# the prices in other sectors are set by factors derived from US data set
bm_factors = {
'Transportation Sector': 0.0,
'Electricity Sector': 0.25,
'Residential Buildings Sector': 1.0,
'Commercial Buildings Sector': 0.46,
'Industry Sector': 0.3,
'District Heating Sector': 0.25,
'LULUCF Sector': 0.0,
'Geoengineering Sector': 0.3}
factor = bm_factors[sector_name]
if tax_type == 'pretax':
sector_id = 6
if tax_type == 'fueltax':
sector_id = 6
if ec_name == 'heat':
# we have the disytrict heating prices in residential and commercial sector,
# the prices in other sectors are set by factors
bm_factors = {
'Transportation Sector': 0.0,
'Electricity Sector': 0.0,
'Residential Buildings Sector': 1.0,
'Commercial Buildings Sector': 1.0,
'Industry Sector': 0.5,
'District Heating Sector': 0.0,
'LULUCF Sector': 0.0,
'Geoengineering Sector': 1.0}
factor = bm_factors[sector_name]
if ec_name == 'heat':
if tax_type == 'fueltax':
sector_id = 6
else:
if sector_name in ['Industry Sector', 'Geoengineering Sector']:
# DH in industry is 0.5 * price in commercial
factor = 0.5
sector_id = 3
if sector_name in ['Transportation Sector', 'Electricity Sector', 'District Heating Sector']:
factor = 0
if ec_name in ['petgas', 'biogas', 'biodies',
'jetkerosene', 'lpgpropbut'] and sector_name != 'Transportation Sector':
df_sheet.loc[sector_name, years] = 0
continue
if ec_name in ['petdies'] and sector_name != 'Transportation Sector':
# fuel oil
ec_id = 2
if ec_name in ['lignite'] and sector_name != 'Electricity Sector':
df_sheet.loc[sector_name, years] = 0
continue
if ec_name == 'biogas':
# factor * petgas
ec_id = 95
factor = 1.2 if tax_type == 'pretax' else 1
if ec_name == 'biodies':
# factor * petdies
ec_id = 96
factor = 1.2 if tax_type == 'pretax' else 1
if ec_name == 'jetkerosene':
# factor * petdies
ec_id = 96
factor = 0.85 if tax_type == 'pretax' else 0
if ec_name == 'crude':
# factor * heavy fuel oil (heavy fuel oil is cheaper than crude oil)
ec_id = 8
factor = 1.0 / 1.04 if tax_type == 'pretax' else 0
if ec_name in ['heavyfueloil']:
sector_id = 2
factor = 1.0 if tax_type == 'pretax' else 0
if sector_name not in ['Transportation Sector', 'Industry Sector']:
df_sheet.loc[sector_name, years] = 0
continue
if ec_name in ['crude'] and sector_name not in ['Industry Sector']:
df_sheet.loc[sector_name, years] = 0
continue
if ec_name == 'hydrogen':
sector_id = 2
if ec_name in ['coal'] and tax_type == 'pretax' and sector_name == 'Industry Sector':
# difference between metallurgical and steam coal
# from US values
factor = 5.4 / 2.1
if ec_name in ['coal', 'lignite'] and tax_type == 'fueltax':
# tax on solid fossil fuel: 2.9 EUR/MWh
# https://trinomics.eu/wp-content/uploads/2020/11/Final-Report-Energy-Taxes.pdf
df_sheet.loc[sector_name, years] = 2.9 * conversion_factor
continue
if tax_type == 'pretax' and sector_name in ['Electricity Sector', 'Industry Sector',
'District Heating Sector', 'Geoengineering Sector']:
act_tax_type = [1]
else:
act_tax_type = tax_types[tax_type]
df_temp = df.query(
f"ID_Sector == {sector_id} and ID_EnergyCarrier == {ec_id} and ID_PriceComponent in {act_tax_type}")
# n_countries = len(df.query(
# f"ID_Sector == {sector_id} and ID_EnergyCarrier == {ec_id} and ID_PriceComponent==1"))
df2 = df_temp.reset_index().set_index(['ID_EnergyCarrier', 'ID_Country'])
# df_temp_old = df_temp.sum() / n_countries * factor * conversion_factor
fed_table_copy = fed_table.copy()
if ec_id not in fed_table_copy.index.get_level_values('ID_EnergyCarrier'):
fed_table_copy.reset_index(inplace=True)
fed_table_copy['ID_EnergyCarrier'].replace({1: ec_id}, inplace=True)
fed_table_copy = fed_table_copy.set_index(['ID_EnergyCarrier', 'ID_Country'])
df3 = df2.merge(fed_table_copy, how="left", left_index=True, right_index=True)
df3 = df3.reset_index().set_index(
['ID_Country', 'ID_Sector', 'ID_EnergyCarrier', 'ID_PriceComponent'])
df4 = df3.apply(lambda x: x * df3['fed'], axis=0)
df4.drop(columns='fed', inplace=True)
df_temp2 = df4.sum() * factor * conversion_factor
df_sheet.loc[sector_name, years] = df_temp2
df_sheet = df_sheet.reset_index()
df_sheet = df_sheet.rename(columns={'index': title})
dfs.update({f"BFPaT-{tax_type}-{ec_name}": df_sheet})
dfs.update({'code': self.code})
save_xls_and_csvs(self.outputdir, 'fuels/BFPaT', "BAU Fuel Prices and Taxes.xlsx", self.resource_dir, dfs)
if __name__ == '__main__':
with open('logging.conf') as f:
d = yaml.safe_load(f)
logging.config.dictConfig(d)
log = logging.getLogger('main2')
process_def = {
"id": "AgoraEpsReport",
"inputfiles": [
r"c:/Users/msteck.TEP-WKS-NT006/ForecastSimulation_Agora_EPS/agoraeps/output/v1/Tertiary_ref_v1.sqlite",
r"c:/Users/msteck.TEP-WKS-NT006/ForecastSimulation_Agora_EPS/agoraeps/output/v1/Tertiary_residential_ref_v1.sqlite",
],
"resource_dir": r"c:\Users\msteck.TEP-WKS-NT006\ForecastSimulation_Agora_EPS\agoraeps\resources",
"outputdir": "c:/Users/msteck.TEP-WKS-NT006/ForecastSimulation_Agora_EPS/agoraeps/output/v1",
"prices": r"C:\Users\msteck.TEP-WKS-NT006\PythonRepositories\energy_price_model\result\epm_results_debug.csv"
}
AgoraEpsReport().process(process_def)

## BCEU-urban-residential-appl
index | 2021 | 2022 | 2023 | 2024 | 2025 | 2026 | 2027 | 2028 | 2029 | 2030 | 2031 | 2032 | 2033 | 2034 | 2035 | 2036 | 2037 | 2038 | 2039 | 2040 | 2041 | 2042 | 2043 | 2044 | 2045 | 2046 | 2047 | 2048 | 2049 | 2050
electricity (BTU) | 1728599302703105 | 1.7333e+15 | 1740215007581198 | 1.7327e+15 | 1.7537e+15 | 1.7707e+15 | 1788240118583349 | 1.8118e+15 | 1.8333e+15 | 1.8528e+15 | 1868239047965300 | 1881668172806342 | 1.8814e+15 | 1880894214684051 | 1874985421004491 | 1869234665526174 | 1.8636e+15 | 1.8591e+15 | 1.854e+15 | 1.8479e+15 | 1.8414e+15 | 1834958188631200 | 1828248038383324 | 1821074681528372 | 1.8125e+15 | 1.8034e+15 | 1794411161893749 | 1.7838e+15 | 1774175938627742 | 1.7633e+15
coal (BTU) | 2.3e+13 | 19766099770672 | 1.6916e+13 | 1.3612e+13 | 1.1319e+13 | 9.3403e+12 | 7.8243e+12 | 6.6596e+12 | 5.7876e+12 | 4.9904e+12 | 4.355e+12 | 3.8775e+12 | 3.5e+12 | 3.2684e+12 | 3.0304e+12 | 2.8921e+12 | 2.9066e+12 | 2.902e+12 | 2.8417e+12 | 2.8279e+12 | 2.8762e+12 | 2.9078e+12 | 3.0029e+12 | 3.0165e+12 | 3.0502e+12 | 3.0777e+12 | 3.0703e+12 | 3.1204e+12 | 3.1625e+12 | 3.2609e+12
natural gas (BTU) | 9.0793e+14 | 888038064336023 | 8.824e+14 | 8.6281e+14 | 868330301191924 | 8.6476e+14 | 857593688998265 | 8.6152e+14 | 8.5964e+14 | 854002352032051 | 846671604607648 | 844151589744532 | 840034384364873 | 8.3827e+14 | 828408837192160 | 819519151621323 | 8.1124e+14 | 805607527045905 | 798643789813219 | 7.9276e+14 | 787765998883432 | 782088516350713 | 776598438336692 | 7.7085e+14 | 766152704203224 | 7.6161e+14 | 756692810297898 | 7.4951e+14 | 7.4366e+14 | 7.3676e+14
petroleum diesel (BTU) | 2.7432e+14 | 2.6856e+14 | 265108321076273 | 2.5739e+14 | 2.5645e+14 | 2.5378e+14 | 2.4997e+14 | 2.4935e+14 | 2.4793e+14 | 2.4577e+14 | 243616680496231 | 2.4301e+14 | 2.423e+14 | 2.4215e+14 | 2.389e+14 | 2.3656e+14 | 2.3459e+14 | 2.3277e+14 | 2.3056e+14 | 227369324952412 | 2.2401e+14 | 2.2089e+14 | 2.1717e+14 | 2.1416e+14 | 210950581540593 | 2.0707e+14 | 2.0331e+14 | 200024739878628 | 1.964e+14 | 1.9322e+14
heat (BTU) | 2.2793e+14 | 2.2076e+14 | 2.1798e+14 | 2.1183e+14 | 2.1227e+14 | 2.106e+14 | 2.0851e+14 | 2.0936e+14 | 209000469324507 | 2.0815e+14 | 2.0685e+14 | 2.0612e+14 | 2.0643e+14 | 2.0674e+14 | 2.0445e+14 | 2.0259e+14 | 2.0096e+14 | 2.0001e+14 | 1.9879e+14 | 1.9801e+14 | 1.9742e+14 | 1.9647e+14 | 1.954e+14 | 1.9465e+14 | 1.9389e+14 | 1.9291e+14 | 1.9153e+14 | 1.9081e+14 | 1.8999e+14 | 1.8914e+14
biomass (BTU) | 2.0112e+14 | 1.9293e+14 | 1.8764e+14 | 1.8044e+14 | 1.7753e+14 | 173090082722246 | 168299191534524 | 1.6569e+14 | 161931568881701 | 1.5803e+14 | 1.5409e+14 | 1.509e+14 | 1.4797e+14 | 1.4532e+14 | 141172465495183 | 1.3766e+14 | 1.3433e+14 | 1.3152e+14 | 1.2883e+14 | 126315384273361 | 1.2386e+14 | 1.2117e+14 | 1.1888e+14 | 1.1659e+14 | 1.1443e+14 | 1.1235e+14 | 1.1038e+14 | 1.0869e+14 | 1.0684e+14 | 1.0548e+14
kerosene (BTU) | 0 | 0 | 0 | 0 | 0 | 0 | 0 | 0 | 0 | 0 | 0 | 0 | 0 | 0 | 0 | 0 | 0 | 0 | 0 | 0 | 0 | 0 | 0 | 0 | 0 | 0 | 0 | 0 | 0 | 0
heavy or residual fuel oil (BTU) | 0 | 0 | 0 | 0 | 0 | 0 | 0 | 0 | 0 | 0 | 0 | 0 | 0 | 0 | 0 | 0 | 0 | 0 | 0 | 0 | 0 | 0 | 0 | 0 | 0 | 0 | 0 | 0 | 0 | 0
LPG propane or butane (BTU) | 0 | 0 | 0 | 0 | 0 | 0 | 0 | 0 | 0 | 0 | 0 | 0 | 0 | 0 | 0 | 0 | 0 | 0 | 0 | 0 | 0 | 0 | 0 | 0 | 0 | 0 | 0 | 0 | 0 | 0
hydrogen (BTU) | 0 | 0 | 0 | 0 | 0 | 0 | 0 | 0 | 0 | 0 | 0 | 0 | 0 | 0 | 0 | 0 | 0 | 0 | 0 | 0 | 0 | 0 | 0 | 0 | 0 | 0 | 0 | 0 | 0 | 0

## BCEU-rural-residential-appl
index | 2021 | 2022 | 2023 | 2024 | 2025 | 2026 | 2027 | 2028 | 2029 | 2030 | 2031 | 2032 | 2033 | 2034 | 2035 | 2036 | 2037 | 2038 | 2039 | 2040 | 2041 | 2042 | 2043 | 2044 | 2045 | 2046 | 2047 | 2048 | 2049 | 2050
electricity (BTU) | 0 | 0 | 0 | 0 | 0 | 0 | 0 | 0 | 0 | 0 | 0 | 0 | 0 | 0 | 0 | 0 | 0 | 0 | 0 | 0 | 0 | 0 | 0 | 0 | 0 | 0 | 0 | 0 | 0 | 0
coal (BTU) | 0 | 0 | 0 | 0 | 0 | 0 | 0 | 0 | 0 | 0 | 0 | 0 | 0 | 0 | 0 | 0 | 0 | 0 | 0 | 0 | 0 | 0 | 0 | 0 | 0 | 0 | 0 | 0 | 0 | 0
natural gas (BTU) | 0 | 0 | 0 | 0 | 0 | 0 | 0 | 0 | 0 | 0 | 0 | 0 | 0 | 0 | 0 | 0 | 0 | 0 | 0 | 0 | 0 | 0 | 0 | 0 | 0 | 0 | 0 | 0 | 0 | 0
petroleum diesel (BTU) | 0 | 0 | 0 | 0 | 0 | 0 | 0 | 0 | 0 | 0 | 0 | 0 | 0 | 0 | 0 | 0 | 0 | 0 | 0 | 0 | 0 | 0 | 0 | 0 | 0 | 0 | 0 | 0 | 0 | 0
heat (BTU) | 0 | 0 | 0 | 0 | 0 | 0 | 0 | 0 | 0 | 0 | 0 | 0 | 0 | 0 | 0 | 0 | 0 | 0 | 0 | 0 | 0 | 0 | 0 | 0 | 0 | 0 | 0 | 0 | 0 | 0
biomass (BTU) | 0 | 0 | 0 | 0 | 0 | 0 | 0 | 0 | 0 | 0 | 0 | 0 | 0 | 0 | 0 | 0 | 0 | 0 | 0 | 0 | 0 | 0 | 0 | 0 | 0 | 0 | 0 | 0 | 0 | 0
kerosene (BTU) | 0 | 0 | 0 | 0 | 0 | 0 | 0 | 0 | 0 | 0 | 0 | 0 | 0 | 0 | 0 | 0 | 0 | 0 | 0 | 0 | 0 | 0 | 0 | 0 | 0 | 0 | 0 | 0 | 0 | 0
heavy or residual fuel oil (BTU) | 0 | 0 | 0 | 0 | 0 | 0 | 0 | 0 | 0 | 0 | 0 | 0 | 0 | 0 | 0 | 0 | 0 | 0 | 0 | 0 | 0 | 0 | 0 | 0 | 0 | 0 | 0 | 0 | 0 | 0
LPG propane or butane (BTU) | 0 | 0 | 0 | 0 | 0 | 0 | 0 | 0 | 0 | 0 | 0 | 0 | 0 | 0 | 0 | 0 | 0 | 0 | 0 | 0 | 0 | 0 | 0 | 0 | 0 | 0 | 0 | 0 | 0 | 0
hydrogen (BTU) | 0 | 0 | 0 | 0 | 0 | 0 | 0 | 0 | 0 | 0 | 0 | 0 | 0 | 0 | 0 | 0 | 0 | 0 | 0 | 0 | 0 | 0 | 0 | 0 | 0 | 0 | 0 | 0 | 0 | 0

## BCEU-commercial-heating
index | 2021 | 2022 | 2023 | 2024 | 2025 | 2026 | 2027 | 2028 | 2029 | 2030 | 2031 | 2032 | 2033 | 2034 | 2035 | 2036 | 2037 | 2038 | 2039 | 2040 | 2041 | 2042 | 2043 | 2044 | 2045 | 2046 | 2047 | 2048 | 2049 | 2050
electricity (BTU) | 1.8958e+14 | 1.9284e+14 | 199864730467724 | 2.0335e+14 | 2.1217e+14 | 2.194e+14 | 2.2586e+14 | 2.3533e+14 | 2.4382e+14 | 252132961734943 | 2.5873e+14 | 2.6703e+14 | 2.7482e+14 | 2.8335e+14 | 2.8886e+14 | 2.9444e+14 | 300219707220773 | 3.0557e+14 | 3.1075e+14 | 3.1569e+14 | 3.2049e+14 | 3.2482e+14 | 328733442014117 | 3.3237e+14 | 3.3567e+14 | 3.3779e+14 | 3.3955e+14 | 3.4133e+14 | 3.4309e+14 | 3.4337e+14
coal (BTU) | 2.8547e+13 | 2.4926e+13 | 2.2753e+13 | 1.9501e+13 | 1.7887e+13 | 1.6398e+13 | 1.5229e+13 | 1.4661e+13 | 1.3962e+13 | 1.3744e+13 | 1.3545e+13 | 1.3411e+13 | 1.3451e+13 | 1.3488e+13 | 1.3615e+13 | 1.3633e+13 | 1.3647e+13 | 1.3618e+13 | 1.3888e+13 | 1.4205e+13 | 1.427e+13 | 1.4496e+13 | 1.465e+13 | 1.4889e+13 | 1.4919e+13 | 1.4961e+13 | 1.5124e+13 | 1.5231e+13 | 1.5798e+13 | 1.6092e+13
natural gas (BTU) | 1.1319e+15 | 1.1017e+15 | 1.0798e+15 | 1.0472e+15 | 1.0464e+15 | 1.0382e+15 | 1.02e+15 | 1.0166e+15 | 1.0023e+15 | 1.0011e+15 | 9.9581e+14 | 9.8422e+14 | 9.7383e+14 | 9.6396e+14 | 9.4308e+14 | 9.2322e+14 | 9.0553e+14 | 890525526205833 | 8.7596e+14 | 8.6129e+14 | 8.4666e+14 | 8.347e+14 | 8.2285e+14 | 8.0832e+14 | 7.9488e+14 | 7.813e+14 | 7.6758e+14 | 7.539e+14 | 7.4285e+14 | 731950566611989
petroleum diesel (BTU) | 45307034297606 | 4.5377e+13 | 3.8619e+13 | 3.7597e+13 | 3.2173e+13 | 2.6546e+13 | 2.6644e+13 | 2.7365e+13 | 2.3065e+13 | 1.909e+13 | 2.0015e+13 | 1.9732e+13 | 1.901e+13 | 1.8819e+13 | 1.8192e+13 | 1.7902e+13 | 17396604223574 | 1.6899e+13 | 1.639e+13 | 1.5862e+13 | 1.5399e+13 | 1.495e+13 | 1.4501e+13 | 1.4204e+13 | 1.3964e+13 | 1.3741e+13 | 1.3504e+13 | 1.3394e+13 | 1.3289e+13 | 1.3198e+13
heat (BTU) | 3.2193e+14 | 3.082e+14 | 3.0051e+14 | 2.8914e+14 | 2.8682e+14 | 2.8053e+14 | 2.7475e+14 | 2.7345e+14 | 2.7169e+14 | 2.6687e+14 | 2.6409e+14 | 2.6238e+14 | 2.6201e+14 | 2.6247e+14 | 2.604e+14 | 2.5779e+14 | 2.5676e+14 | 2.5634e+14 | 2.562e+14 | 2.5583e+14 | 2.5635e+14 | 2.5624e+14 | 2.5621e+14 | 2.5696e+14 | 2.5796e+14 | 2.5893e+14 | 260189232421624 | 2.6072e+14 | 2.6177e+14 | 2.6292e+14
biomass (BTU) | 1.326e+14 | 1.3173e+14 | 1.3368e+14 | 1.3466e+14 | 1.4022e+14 | 1.4395e+14 | 1.47e+14 | 1.5294e+14 | 1.5756e+14 | 1.5864e+14 | 1.6109e+14 | 1.657e+14 | 170565746066701 | 1.7482e+14 | 176839297958815 | 1.7966e+14 | 1.826e+14 | 1.8536e+14 | 1.8874e+14 | 1.9108e+14 | 1.9351e+14 | 1.9659e+14 | 1.9892e+14 | 2.0145e+14 | 2.0287e+14 | 2.041e+14 | 2.0494e+14 | 2.0555e+14 | 2.0614e+14 | 2.0636e+14
kerosene (BTU) | 0 | 0 | 0 | 0 | 0 | 0 | 0 | 0 | 0 | 0 | 0 | 0 | 0 | 0 | 0 | 0 | 0 | 0 | 0 | 0 | 0 | 0 | 0 | 0 | 0 | 0 | 0 | 0 | 0 | 0
heavy or residual fuel oil (BTU) | 0 | 0 | 0 | 0 | 0 | 0 | 0 | 0 | 0 | 0 | 0 | 0 | 0 | 0 | 0 | 0 | 0 | 0 | 0 | 0 | 0 | 0 | 0 | 0 | 0 | 0 | 0 | 0 | 0 | 0
LPG propane or butane (BTU) | 0 | 0 | 0 | 0 | 0 | 0 | 0 | 0 | 0 | 0 | 0 | 0 | 0 | 0 | 0 | 0 | 0 | 0 | 0 | 0 | 0 | 0 | 0 | 0 | 0 | 0 | 0 | 0 | 0 | 0
hydrogen (BTU) | 10970176432.5474 | 10875908023.0276 | 27902304702.2734 | 28732509725.9114 | 33656433613.7478 | 33074300908.6245 | 39834741697.3521 | 40178435410.7705 | 41238536616.8288 | 39678564588.3633 | 45111280351.6133 | 47049653849.0327 | 51230840222.1122 | 52163553955.1461 | 52101823937.4826 | 55160014395.6466 | 56534925583.8797 | 58345754034.1749 | 60184697981.4137 | 71094944667.3264 | 77425787814.9443 | 79596894295.4509 | 79318773807.7046 | 86776642374.0126 | 85434531038.9613 | 87095022523.4007 | 88063548019.7884 | 86714982339.2085 | 92294175558.4254 | 94172639569.0823

## BCEU-commercial-appl
index | 2021 | 2022 | 2023 | 2024 | 2025 | 2026 | 2027 | 2028 | 2029 | 2030 | 2031 | 2032 | 2033 | 2034 | 2035 | 2036 | 2037 | 2038 | 2039 | 2040 | 2041 | 2042 | 2043 | 2044 | 2045 | 2046 | 2047 | 2048 | 2049 | 2050
electricity (BTU) | 920782163662919 | 9.256e+14 | 927470857350778 | 9.3286e+14 | 944034502423314 | 9.4747e+14 | 9.4972e+14 | 9.5893e+14 | 9.6137e+14 | 9.638e+14 | 9.6233e+14 | 9.5916e+14 | 9.5527e+14 | 9.4912e+14 | 945352419976703 | 9.4381e+14 | 9.4445e+14 | 9.4374e+14 | 9.4524e+14 | 947496761482731 | 9.4962e+14 | 9.5338e+14 | 9.5547e+14 | 9.5627e+14 | 956677060796359 | 957301475497376 | 9.5802e+14 | 9.5646e+14 | 9.5778e+14 | 9.5845e+14
coal (BTU) | 1.1959e+12 | 1.1022e+12 | 841598706905.8828 | 730078849899.9844 | 722880882841.0508 | 606673968311.4727 | 529588798801.9355 | 467474751333.2637 | 409459920284.4746 | 354287071118.6777 | 335920815785.9473 | 321818276114.7754 | 297628284675.1484 | 282541298642.625 | 273295996086.9277 | 254965204293.4414 | 239418410468.5996 | 226082786202.0098 | 212208257985.3711 | 199006795383.627 | 184736826523.8555 | 173356409024.0078 | 163393074205.6035 | 155430780347.1875 | 143019414809.2344 | 130348644703.7773 | 119537302046.4258 | 114825558747.4844 | 110693489114.3496 | 106187181914.1523
natural gas (BTU) | 3.9911e+14 | 3.9217e+14 | 3.9084e+14 | 3.8143e+14 | 3.8075e+14 | 3.7258e+14 | 3.693e+14 | 3.7103e+14 | 3.7168e+14 | 3.5625e+14 | 3.4141e+14 | 3.37e+14 | 3.3255e+14 | 3.2833e+14 | 3.2203e+14 | 3.1639e+14 | 3.1129e+14 | 307052614922913 | 3.0268e+14 | 2.9841e+14 | 2.9387e+14 | 2.9008e+14 | 2.862e+14 | 2.8151e+14 | 2.7757e+14 | 2.7254e+14 | 2.6807e+14 | 2.6306e+14 | 2.5899e+14 | 255154673796626
petroleum diesel (BTU) | 4.0948e+14 | 3.9036e+14 | 3.8251e+14 | 3.5808e+14 | 3.5865e+14 | 3.5194e+14 | 3.3875e+14 | 3.3438e+14 | 3.3282e+14 | 3.3101e+14 | 3.2217e+14 | 3.2037e+14 | 3.1698e+14 | 3.1738e+14 | 3.1445e+14 | 3.1011e+14 | 3.0727e+14 | 3.0556e+14 | 3.0133e+14 | 2.9772e+14 | 2.9448e+14 | 2.8977e+14 | 2.8363e+14 | 2.8096e+14 | 2.7959e+14 | 2.7803e+14 | 2.7689e+14 | 2.7489e+14 | 2.7484e+14 | 273854194376977
heat (BTU) | 4.6511e+13 | 4.4089e+13 | 4.2799e+13 | 4.0539e+13 | 3.9695e+13 | 3.9559e+13 | 3.8531e+13 | 3.7468e+13 | 3.7001e+13 | 3.71e+13 | 3.6037e+13 | 3.5601e+13 | 3.5209e+13 | 3.4939e+13 | 3.4859e+13 | 3.4723e+13 | 3.4714e+13 | 3.484e+13 | 3.4991e+13 | 3.5137e+13 | 3.5377e+13 | 3.5418e+13 | 3.5416e+13 | 3.5694e+13 | 3.5869e+13 | 3.6024e+13 | 3.626e+13 | 36271123142968 | 3.6334e+13 | 3.6419e+13
biomass (BTU) | 6.2185e+12 | 6.3817e+12 | 6.7727e+12 | 5.976e+12 | 6.5972e+12 | 6.8367e+12 | 6.8969e+12 | 6.931e+12 | 7.0679e+12 | 8.9999e+12 | 1.0152e+13 | 1.0504e+13 | 1.0874e+13 | 1.1124e+13 | 1.1116e+13 | 1.116e+13 | 1.1212e+13 | 1.1288e+13 | 1.1499e+13 | 1.1579e+13 | 1.1724e+13 | 1.1959e+13 | 1.2173e+13 | 1.2381e+13 | 1.2607e+13 | 1.2714e+13 | 1.2859e+13 | 1.3044e+13 | 1.3271e+13 | 1.3482e+13
kerosene (BTU) | 0 | 0 | 0 | 0 | 0 | 0 | 0 | 0 | 0 | 0 | 0 | 0 | 0 | 0 | 0 | 0 | 0 | 0 | 0 | 0 | 0 | 0 | 0 | 0 | 0 | 0 | 0 | 0 | 0 | 0
heavy or residual fuel oil (BTU) | 0 | 0 | 0 | 0 | 0 | 0 | 0 | 0 | 0 | 0 | 0 | 0 | 0 | 0 | 0 | 0 | 0 | 0 | 0 | 0 | 0 | 0 | 0 | 0 | 0 | 0 | 0 | 0 | 0 | 0
LPG propane or butane (BTU) | 0 | 0 | 0 | 0 | 0 | 0 | 0 | 0 | 0 | 0 | 0 | 0 | 0 | 0 | 0 | 0 | 0 | 0 | 0 | 0 | 0 | 0 | 0 | 0 | 0 | 0 | 0 | 0 | 0 | 0
hydrogen (BTU) | 0 | 0 | 0 | 0 | 0 | 0 | 0 | 0 | 0 | 0 | 0 | 0 | 0 | 0 | 0 | 0 | 0 | 0 | 0 | 0 | 0 | 0 | 0 | 0 | 0 | 0 | 0 | 0 | 0 | 0

## BCEU-urban-residential-heat
index | 2021 | 2022 | 2023 | 2024 | 2025 | 2026 | 2027 | 2028 | 2029 | 2030 | 2031 | 2032 | 2033 | 2034 | 2035 | 2036 | 2037 | 2038 | 2039 | 2040 | 2041 | 2042 | 2043 | 2044 | 2045 | 2046 | 2047 | 2048 | 2049 | 2050
electricity (BTU) | 1.9317e+14 | 1.9458e+14 | 1.9759e+14 | 1.9797e+14 | 2.0481e+14 | 2.0799e+14 | 2.108e+14 | 2.1695e+14 | 221880003206550 | 2.2593e+14 | 2.2998e+14 | 2.3468e+14 | 2.3972e+14 | 2.451e+14 | 2.4761e+14 | 2.5058e+14 | 2.5362e+14 | 2.574e+14 | 2.6085e+14 | 2.6377e+14 | 2.6636e+14 | 2.6905e+14 | 271597165301126 | 2.7387e+14 | 2.7535e+14 | 2.768e+14 | 2.7841e+14 | 2.7897e+14 | 2.8013e+14 | 2.8057e+14
coal (BTU) | 2.3977e+14 | 2.0606e+14 | 1.7635e+14 | 1.419e+14 | 1.1799e+14 | 9.737e+13 | 8.1566e+13 | 6.9424e+13 | 6.0334e+13 | 5.2023e+13 | 4.5399e+13 | 4.0422e+13 | 3.6487e+13 | 3.4072e+13 | 3.1591e+13 | 3.0149e+13 | 3.03e+13 | 3.0252e+13 | 2.9624e+13 | 2.948e+13 | 2.9984e+13 | 3.0313e+13 | 3.1304e+13 | 3.1446e+13 | 3.1797e+13 | 3.2084e+13 | 3.2007e+13 | 3.2529e+13 | 3.2968e+13 | 3.3993e+13
natural gas (BTU) | 2.6663e+15 | 2607922702167451 | 2.5914e+15 | 2.5338e+15 | 2550046441028956 | 2.5395e+15 | 2518515974252008 | 2.53e+15 | 2.5245e+15 | 2507969208768115 | 2486440826821728 | 2479040238676631 | 2466949142798747 | 2.4618e+15 | 2432808119328648 | 2406701566303074 | 2.3824e+15 | 2365846964443873 | 2345396390138111 | 2.3281e+15 | 2313451320377578 | 2296778121127603 | 2280655277226602 | 2.2638e+15 | 2249979039031964 | 2.2366e+15 | 2222197941501826 | 2.2011e+15 | 2.1839e+15 | 2.1637e+15
petroleum diesel (BTU) | 9.4797e+14 | 9.2808e+14 | 916142254534890 | 8.8946e+14 | 8.8621e+14 | 8.7701e+14 | 8.6381e+14 | 8.6169e+14 | 8.5679e+14 | 8.4932e+14 | 841872989901026 | 8.3977e+14 | 8.3732e+14 | 8.368e+14 | 8.2559e+14 | 8.1747e+14 | 8.1069e+14 | 8.044e+14 | 7.9674e+14 | 785726548032602 | 7.7413e+14 | 7.6332e+14 | 7.5049e+14 | 740088002256662 | 7.2899e+14 | 7.1559e+14 | 7.0259e+14 | 6.9123e+14 | 6.7872e+14 | 6.6771e+14
heat (BTU) | 6.8946e+14 | 6.6776e+14 | 6.5936e+14 | 6.4075e+14 | 6.421e+14 | 6.3703e+14 | 6.307e+14 | 6.3328e+14 | 6.322e+14 | 6.2964e+14 | 6.2569e+14 | 6.2347e+14 | 6.2443e+14 | 6.2536e+14 | 6.1843e+14 | 6.1281e+14 | 6.0788e+14 | 604991784390929 | 601309704854162 | 5.9895e+14 | 5.9716e+14 | 5.9431e+14 | 5.9108e+14 | 588805507384196 | 586507652765953 | 5.8354e+14 | 5.7935e+14 | 5.7716e+14 | 5.7469e+14 | 5.7214e+14
biomass (BTU) | 1.5655e+15 | 1.5018e+15 | 1.4605e+15 | 1.4045e+15 | 1.3819e+15 | 1347317021750027 | 1310025172644332 | 1.2897e+15 | 1260460193222627 | 1.2301e+15 | 1.1994e+15 | 1.1746e+15 | 1.1518e+15 | 1.1312e+15 | 1098873273226721 | 1.0715e+15 | 1.0456e+15 | 1.0237e+15 | 1.0028e+15 | 983227141981844 | 9.641e+14 | 9.432e+14 | 9.2536e+14 | 9.0753e+14 | 8.9072e+14 | 8.7453e+14 | 8.592e+14 | 8.4601e+14 | 8.3164e+14 | 821080681099537
kerosene (BTU) | 0 | 0 | 0 | 0 | 0 | 0 | 0 | 0 | 0 | 0 | 0 | 0 | 0 | 0 | 0 | 0 | 0 | 0 | 0 | 0 | 0 | 0 | 0 | 0 | 0 | 0 | 0 | 0 | 0 | 0
heavy or residual fuel oil (BTU) | 0 | 0 | 0 | 0 | 0 | 0 | 0 | 0 | 0 | 0 | 0 | 0 | 0 | 0 | 0 | 0 | 0 | 0 | 0 | 0 | 0 | 0 | 0 | 0 | 0 | 0 | 0 | 0 | 0 | 0
LPG propane or butane (BTU) | 0 | 0 | 0 | 0 | 0 | 0 | 0 | 0 | 0 | 0 | 0 | 0 | 0 | 0 | 0 | 0 | 0 | 0 | 0 | 0 | 0 | 0 | 0 | 0 | 0 | 0 | 0 | 0 | 0 | 0
hydrogen (BTU) | 118420652766.6304 | 116459213697.4332 | 125658730571.9633 | 139668305845.7982 | 204760335645.1412 | 204619974701.8792 | 212664596721.2903 | 224412307447.3104 | 238295704657.1168 | 263455908950.8393 | 264209295658.3852 | 257009725332.4608 | 268151740199.5137 | 270559606568.8618 | 217051063244.3803 | 217947125670.571 | 217752725804.7047 | 216547570045.8337 | 227734961604.2907 | 210666933021.2189 | 211506714489.187 | 219827195505.3639 | 244788930597.5252 | 243388608496.3152 | 254952999665.3325 | 268080661911.8199 | 268696919819.0951 | 270470315189.9073 | 283033932499.0263 | 286368592599.2377

## BCEU-rural-residential-heating
index | 2021 | 2022 | 2023 | 2024 | 2025 | 2026 | 2027 | 2028 | 2029 | 2030 | 2031 | 2032 | 2033 | 2034 | 2035 | 2036 | 2037 | 2038 | 2039 | 2040 | 2041 | 2042 | 2043 | 2044 | 2045 | 2046 | 2047 | 2048 | 2049 | 2050
electricity (BTU) | 0 | 0 | 0 | 0 | 0 | 0 | 0 | 0 | 0 | 0 | 0 | 0 | 0 | 0 | 0 | 0 | 0 | 0 | 0 | 0 | 0 | 0 | 0 | 0 | 0 | 0 | 0 | 0 | 0 | 0
coal (BTU) | 0 | 0 | 0 | 0 | 0 | 0 | 0 | 0 | 0 | 0 | 0 | 0 | 0 | 0 | 0 | 0 | 0 | 0 | 0 | 0 | 0 | 0 | 0 | 0 | 0 | 0 | 0 | 0 | 0 | 0
natural gas (BTU) | 0 | 0 | 0 | 0 | 0 | 0 | 0 | 0 | 0 | 0 | 0 | 0 | 0 | 0 | 0 | 0 | 0 | 0 | 0 | 0 | 0 | 0 | 0 | 0 | 0 | 0 | 0 | 0 | 0 | 0
petroleum diesel (BTU) | 0 | 0 | 0 | 0 | 0 | 0 | 0 | 0 | 0 | 0 | 0 | 0 | 0 | 0 | 0 | 0 | 0 | 0 | 0 | 0 | 0 | 0 | 0 | 0 | 0 | 0 | 0 | 0 | 0 | 0
heat (BTU) | 0 | 0 | 0 | 0 | 0 | 0 | 0 | 0 | 0 | 0 | 0 | 0 | 0 | 0 | 0 | 0 | 0 | 0 | 0 | 0 | 0 | 0 | 0 | 0 | 0 | 0 | 0 | 0 | 0 | 0
biomass (BTU) | 0 | 0 | 0 | 0 | 0 | 0 | 0 | 0 | 0 | 0 | 0 | 0 | 0 | 0 | 0 | 0 | 0 | 0 | 0 | 0 | 0 | 0 | 0 | 0 | 0 | 0 | 0 | 0 | 0 | 0
kerosene (BTU) | 0 | 0 | 0 | 0 | 0 | 0 | 0 | 0 | 0 | 0 | 0 | 0 | 0 | 0 | 0 | 0 | 0 | 0 | 0 | 0 | 0 | 0 | 0 | 0 | 0 | 0 | 0 | 0 | 0 | 0
heavy or residual fuel oil (BTU) | 0 | 0 | 0 | 0 | 0 | 0 | 0 | 0 | 0 | 0 | 0 | 0 | 0 | 0 | 0 | 0 | 0 | 0 | 0 | 0 | 0 | 0 | 0 | 0 | 0 | 0 | 0 | 0 | 0 | 0
LPG propane or butane (BTU) | 0 | 0 | 0 | 0 | 0 | 0 | 0 | 0 | 0 | 0 | 0 | 0 | 0 | 0 | 0 | 0 | 0 | 0 | 0 | 0 | 0 | 0 | 0 | 0 | 0 | 0 | 0 | 0 | 0 | 0
hydrogen (BTU) | 0 | 0 | 0 | 0 | 0 | 0 | 0 | 0 | 0 | 0 | 0 | 0 | 0 | 0 | 0 | 0 | 0 | 0 | 0 | 0 | 0 | 0 | 0 | 0 | 0 | 0 | 0 | 0 | 0 | 0

## BCEU-urban-residential-cooling
index | 2021 | 2022 | 2023 | 2024 | 2025 | 2026 | 2027 | 2028 | 2029 | 2030 | 2031 | 2032 | 2033 | 2034 | 2035 | 2036 | 2037 | 2038 | 2039 | 2040 | 2041 | 2042 | 2043 | 2044 | 2045 | 2046 | 2047 | 2048 | 2049 | 2050
electricity (BTU) | 2.9278e+13 | 2.9789e+13 | 3.0351e+13 | 3.1115e+13 | 3.18e+13 | 3.2222e+13 | 3.2933e+13 | 3.3569e+13 | 3.444e+13 | 3.5232e+13 | 3.5969e+13 | 3.6615e+13 | 3.7123e+13 | 3.7616e+13 | 3.7967e+13 | 3.8834e+13 | 3.9257e+13 | 3.9378e+13 | 3.9463e+13 | 4.0044e+13 | 4.0381e+13 | 4.0698e+13 | 4.1137e+13 | 4.1246e+13 | 4.2416e+13 | 4.2664e+13 | 4.2918e+13 | 4.3478e+13 | 4.3751e+13 | 4.4005e+13
coal (BTU) | 0 | 0 | 0 | 0 | 0 | 0 | 0 | 0 | 0 | 0 | 0 | 0 | 0 | 0 | 0 | 0 | 0 | 0 | 0 | 0 | 0 | 0 | 0 | 0 | 0 | 0 | 0 | 0 | 0 | 0
natural gas (BTU) | 0 | 0 | 0 | 0 | 0 | 0 | 0 | 0 | 0 | 0 | 0 | 0 | 0 | 0 | 0 | 0 | 0 | 0 | 0 | 0 | 0 | 0 | 0 | 0 | 0 | 0 | 0 | 0 | 0 | 0
petroleum diesel (BTU) | 0 | 0 | 0 | 0 | 0 | 0 | 0 | 0 | 0 | 0 | 0 | 0 | 0 | 0 | 0 | 0 | 0 | 0 | 0 | 0 | 0 | 0 | 0 | 0 | 0 | 0 | 0 | 0 | 0 | 0
heat (BTU) | 0 | 0 | 0 | 0 | 0 | 0 | 0 | 0 | 0 | 0 | 0 | 0 | 0 | 0 | 0 | 0 | 0 | 0 | 0 | 0 | 0 | 0 | 0 | 0 | 0 | 0 | 0 | 0 | 0 | 0
biomass (BTU) | 0 | 0 | 0 | 0 | 0 | 0 | 0 | 0 | 0 | 0 | 0 | 0 | 0 | 0 | 0 | 0 | 0 | 0 | 0 | 0 | 0 | 0 | 0 | 0 | 0 | 0 | 0 | 0 | 0 | 0
kerosene (BTU) | 0 | 0 | 0 | 0 | 0 | 0 | 0 | 0 | 0 | 0 | 0 | 0 | 0 | 0 | 0 | 0 | 0 | 0 | 0 | 0 | 0 | 0 | 0 | 0 | 0 | 0 | 0 | 0 | 0 | 0
heavy or residual fuel oil (BTU) | 0 | 0 | 0 | 0 | 0 | 0 | 0 | 0 | 0 | 0 | 0 | 0 | 0 | 0 | 0 | 0 | 0 | 0 | 0 | 0 | 0 | 0 | 0 | 0 | 0 | 0 | 0 | 0 | 0 | 0
LPG propane or butane (BTU) | 0 | 0 | 0 | 0 | 0 | 0 | 0 | 0 | 0 | 0 | 0 | 0 | 0 | 0 | 0 | 0 | 0 | 0 | 0 | 0 | 0 | 0 | 0 | 0 | 0 | 0 | 0 | 0 | 0 | 0
hydrogen (BTU) | 0 | 0 | 0 | 0 | 0 | 0 | 0 | 0 | 0 | 0 | 0 | 0 | 0 | 0 | 0 | 0 | 0 | 0 | 0 | 0 | 0 | 0 | 0 | 0 | 0 | 0 | 0 | 0 | 0 | 0

## BCEU-rural-residential-cooling
index | 2021 | 2022 | 2023 | 2024 | 2025 | 2026 | 2027 | 2028 | 2029 | 2030 | 2031 | 2032 | 2033 | 2034 | 2035 | 2036 | 2037 | 2038 | 2039 | 2040 | 2041 | 2042 | 2043 | 2044 | 2045 | 2046 | 2047 | 2048 | 2049 | 2050
electricity (BTU) | 0 | 0 | 0 | 0 | 0 | 0 | 0 | 0 | 0 | 0 | 0 | 0 | 0 | 0 | 0 | 0 | 0 | 0 | 0 | 0 | 0 | 0 | 0 | 0 | 0 | 0 | 0 | 0 | 0 | 0
coal (BTU) | 0 | 0 | 0 | 0 | 0 | 0 | 0 | 0 | 0 | 0 | 0 | 0 | 0 | 0 | 0 | 0 | 0 | 0 | 0 | 0 | 0 | 0 | 0 | 0 | 0 | 0 | 0 | 0 | 0 | 0
natural gas (BTU) | 0 | 0 | 0 | 0 | 0 | 0 | 0 | 0 | 0 | 0 | 0 | 0 | 0 | 0 | 0 | 0 | 0 | 0 | 0 | 0 | 0 | 0 | 0 | 0 | 0 | 0 | 0 | 0 | 0 | 0
petroleum diesel (BTU) | 0 | 0 | 0 | 0 | 0 | 0 | 0 | 0 | 0 | 0 | 0 | 0 | 0 | 0 | 0 | 0 | 0 | 0 | 0 | 0 | 0 | 0 | 0 | 0 | 0 | 0 | 0 | 0 | 0 | 0
heat (BTU) | 0 | 0 | 0 | 0 | 0 | 0 | 0 | 0 | 0 | 0 | 0 | 0 | 0 | 0 | 0 | 0 | 0 | 0 | 0 | 0 | 0 | 0 | 0 | 0 | 0 | 0 | 0 | 0 | 0 | 0
biomass (BTU) | 0 | 0 | 0 | 0 | 0 | 0 | 0 | 0 | 0 | 0 | 0 | 0 | 0 | 0 | 0 | 0 | 0 | 0 | 0 | 0 | 0 | 0 | 0 | 0 | 0 | 0 | 0 | 0 | 0 | 0
kerosene (BTU) | 0 | 0 | 0 | 0 | 0 | 0 | 0 | 0 | 0 | 0 | 0 | 0 | 0 | 0 | 0 | 0 | 0 | 0 | 0 | 0 | 0 | 0 | 0 | 0 | 0 | 0 | 0 | 0 | 0 | 0
heavy or residual fuel oil (BTU) | 0 | 0 | 0 | 0 | 0 | 0 | 0 | 0 | 0 | 0 | 0 | 0 | 0 | 0 | 0 | 0 | 0 | 0 | 0 | 0 | 0 | 0 | 0 | 0 | 0 | 0 | 0 | 0 | 0 | 0
LPG propane or butane (BTU) | 0 | 0 | 0 | 0 | 0 | 0 | 0 | 0 | 0 | 0 | 0 | 0 | 0 | 0 | 0 | 0 | 0 | 0 | 0 | 0 | 0 | 0 | 0 | 0 | 0 | 0 | 0 | 0 | 0 | 0
hydrogen (BTU) | 0 | 0 | 0 | 0 | 0 | 0 | 0 | 0 | 0 | 0 | 0 | 0 | 0 | 0 | 0 | 0 | 0 | 0 | 0 | 0 | 0 | 0 | 0 | 0 | 0 | 0 | 0 | 0 | 0 | 0

## BCEU-commercial-cooling
index | 2021 | 2022 | 2023 | 2024 | 2025 | 2026 | 2027 | 2028 | 2029 | 2030 | 2031 | 2032 | 2033 | 2034 | 2035 | 2036 | 2037 | 2038 | 2039 | 2040 | 2041 | 2042 | 2043 | 2044 | 2045 | 2046 | 2047 | 2048 | 2049 | 2050
electricity (BTU) | 9.3942e+13 | 9.5412e+13 | 9.6794e+13 | 9.8662e+13 | 1.0155e+14 | 1.0379e+14 | 1.0597e+14 | 1.0822e+14 | 1.1061e+14 | 1.1316e+14 | 1.1354e+14 | 1.1546e+14 | 1.1625e+14 | 117430853293316 | 1.1796e+14 | 1.1854e+14 | 1.1983e+14 | 1.2076e+14 | 1.2188e+14 | 1.2277e+14 | 1.2385e+14 | 1.253e+14 | 1.2636e+14 | 1.2726e+14 | 1.2829e+14 | 128989847364102 | 129785003206831 | 1.3049e+14 | 1.3147e+14 | 1.3226e+14
coal (BTU) | 0 | 0 | 0 | 0 | 0 | 0 | 0 | 0 | 0 | 0 | 0 | 0 | 0 | 0 | 0 | 0 | 0 | 0 | 0 | 0 | 0 | 0 | 0 | 0 | 0 | 0 | 0 | 0 | 0 | 0
natural gas (BTU) | 0 | 0 | 0 | 0 | 0 | 0 | 0 | 0 | 0 | 0 | 0 | 0 | 0 | 0 | 0 | 0 | 0 | 0 | 0 | 0 | 0 | 0 | 0 | 0 | 0 | 0 | 0 | 0 | 0 | 0
petroleum diesel (BTU) | 0 | 0 | 0 | 0 | 0 | 0 | 0 | 0 | 0 | 0 | 0 | 0 | 0 | 0 | 0 | 0 | 0 | 0 | 0 | 0 | 0 | 0 | 0 | 0 | 0 | 0 | 0 | 0 | 0 | 0
heat (BTU) | 0 | 0 | 0 | 0 | 0 | 0 | 0 | 0 | 0 | 0 | 0 | 0 | 0 | 0 | 0 | 0 | 0 | 0 | 0 | 0 | 0 | 0 | 0 | 0 | 0 | 0 | 0 | 0 | 0 | 0
biomass (BTU) | 0 | 0 | 0 | 0 | 0 | 0 | 0 | 0 | 0 | 0 | 0 | 0 | 0 | 0 | 0 | 0 | 0 | 0 | 0 | 0 | 0 | 0 | 0 | 0 | 0 | 0 | 0 | 0 | 0 | 0
kerosene (BTU) | 0 | 0 | 0 | 0 | 0 | 0 | 0 | 0 | 0 | 0 | 0 | 0 | 0 | 0 | 0 | 0 | 0 | 0 | 0 | 0 | 0 | 0 | 0 | 0 | 0 | 0 | 0 | 0 | 0 | 0
heavy or residual fuel oil (BTU) | 0 | 0 | 0 | 0 | 0 | 0 | 0 | 0 | 0 | 0 | 0 | 0 | 0 | 0 | 0 | 0 | 0 | 0 | 0 | 0 | 0 | 0 | 0 | 0 | 0 | 0 | 0 | 0 | 0 | 0
LPG propane or butane (BTU) | 0 | 0 | 0 | 0 | 0 | 0 | 0 | 0 | 0 | 0 | 0 | 0 | 0 | 0 | 0 | 0 | 0 | 0 | 0 | 0 | 0 | 0 | 0 | 0 | 0 | 0 | 0 | 0 | 0 | 0
hydrogen (BTU) | 0 | 0 | 0 | 0 | 0 | 0 | 0 | 0 | 0 | 0 | 0 | 0 | 0 | 0 | 0 | 0 | 0 | 0 | 0 | 0 | 0 | 0 | 0 | 0 | 0 | 0 | 0 | 0 | 0 | 0

## BCEU-urban-residential-lighting
index | 2021 | 2022 | 2023 | 2024 | 2025 | 2026 | 2027 | 2028 | 2029 | 2030 | 2031 | 2032 | 2033 | 2034 | 2035 | 2036 | 2037 | 2038 | 2039 | 2040 | 2041 | 2042 | 2043 | 2044 | 2045 | 2046 | 2047 | 2048 | 2049 | 2050
electricity (BTU) | 1.7469e+14 | 1.7007e+14 | 1.6829e+14 | 1.6461e+14 | 1.6583e+14 | 1.6611e+14 | 1.664e+14 | 1.6681e+14 | 1.6717e+14 | 1.6416e+14 | 1.6316e+14 | 1.622e+14 | 159728311715835 | 1.5766e+14 | 1.5626e+14 | 1.544e+14 | 1.5255e+14 | 150744371580959 | 1.4823e+14 | 1.4575e+14 | 1.4329e+14 | 1.4084e+14 | 138414076226110 | 1.3601e+14 | 1.3363e+14 | 1.3122e+14 | 1.2884e+14 | 1.265e+14 | 1.2418e+14 | 1.2188e+14
coal (BTU) | 0 | 0 | 0 | 0 | 0 | 0 | 0 | 0 | 0 | 0 | 0 | 0 | 0 | 0 | 0 | 0 | 0 | 0 | 0 | 0 | 0 | 0 | 0 | 0 | 0 | 0 | 0 | 0 | 0 | 0
natural gas (BTU) | 0 | 0 | 0 | 0 | 0 | 0 | 0 | 0 | 0 | 0 | 0 | 0 | 0 | 0 | 0 | 0 | 0 | 0 | 0 | 0 | 0 | 0 | 0 | 0 | 0 | 0 | 0 | 0 | 0 | 0
petroleum diesel (BTU) | 0 | 0 | 0 | 0 | 0 | 0 | 0 | 0 | 0 | 0 | 0 | 0 | 0 | 0 | 0 | 0 | 0 | 0 | 0 | 0 | 0 | 0 | 0 | 0 | 0 | 0 | 0 | 0 | 0 | 0
heat (BTU) | 0 | 0 | 0 | 0 | 0 | 0 | 0 | 0 | 0 | 0 | 0 | 0 | 0 | 0 | 0 | 0 | 0 | 0 | 0 | 0 | 0 | 0 | 0 | 0 | 0 | 0 | 0 | 0 | 0 | 0
biomass (BTU) | 0 | 0 | 0 | 0 | 0 | 0 | 0 | 0 | 0 | 0 | 0 | 0 | 0 | 0 | 0 | 0 | 0 | 0 | 0 | 0 | 0 | 0 | 0 | 0 | 0 | 0 | 0 | 0 | 0 | 0
kerosene (BTU) | 0 | 0 | 0 | 0 | 0 | 0 | 0 | 0 | 0 | 0 | 0 | 0 | 0 | 0 | 0 | 0 | 0 | 0 | 0 | 0 | 0 | 0 | 0 | 0 | 0 | 0 | 0 | 0 | 0 | 0
heavy or residual fuel oil (BTU) | 0 | 0 | 0 | 0 | 0 | 0 | 0 | 0 | 0 | 0 | 0 | 0 | 0 | 0 | 0 | 0 | 0 | 0 | 0 | 0 | 0 | 0 | 0 | 0 | 0 | 0 | 0 | 0 | 0 | 0
LPG propane or butane (BTU) | 0 | 0 | 0 | 0 | 0 | 0 | 0 | 0 | 0 | 0 | 0 | 0 | 0 | 0 | 0 | 0 | 0 | 0 | 0 | 0 | 0 | 0 | 0 | 0 | 0 | 0 | 0 | 0 | 0 | 0
hydrogen (BTU) | 0 | 0 | 0 | 0 | 0 | 0 | 0 | 0 | 0 | 0 | 0 | 0 | 0 | 0 | 0 | 0 | 0 | 0 | 0 | 0 | 0 | 0 | 0 | 0 | 0 | 0 | 0 | 0 | 0 | 0

## BCEU-rural-residential-lighting
index | 2021 | 2022 | 2023 | 2024 | 2025 | 2026 | 2027 | 2028 | 2029 | 2030 | 2031 | 2032 | 2033 | 2034 | 2035 | 2036 | 2037 | 2038 | 2039 | 2040 | 2041 | 2042 | 2043 | 2044 | 2045 | 2046 | 2047 | 2048 | 2049 | 2050
electricity (BTU) | 0 | 0 | 0 | 0 | 0 | 0 | 0 | 0 | 0 | 0 | 0 | 0 | 0 | 0 | 0 | 0 | 0 | 0 | 0 | 0 | 0 | 0 | 0 | 0 | 0 | 0 | 0 | 0 | 0 | 0
coal (BTU) | 0 | 0 | 0 | 0 | 0 | 0 | 0 | 0 | 0 | 0 | 0 | 0 | 0 | 0 | 0 | 0 | 0 | 0 | 0 | 0 | 0 | 0 | 0 | 0 | 0 | 0 | 0 | 0 | 0 | 0
natural gas (BTU) | 0 | 0 | 0 | 0 | 0 | 0 | 0 | 0 | 0 | 0 | 0 | 0 | 0 | 0 | 0 | 0 | 0 | 0 | 0 | 0 | 0 | 0 | 0 | 0 | 0 | 0 | 0 | 0 | 0 | 0
petroleum diesel (BTU) | 0 | 0 | 0 | 0 | 0 | 0 | 0 | 0 | 0 | 0 | 0 | 0 | 0 | 0 | 0 | 0 | 0 | 0 | 0 | 0 | 0 | 0 | 0 | 0 | 0 | 0 | 0 | 0 | 0 | 0
heat (BTU) | 0 | 0 | 0 | 0 | 0 | 0 | 0 | 0 | 0 | 0 | 0 | 0 | 0 | 0 | 0 | 0 | 0 | 0 | 0 | 0 | 0 | 0 | 0 | 0 | 0 | 0 | 0 | 0 | 0 | 0
biomass (BTU) | 0 | 0 | 0 | 0 | 0 | 0 | 0 | 0 | 0 | 0 | 0 | 0 | 0 | 0 | 0 | 0 | 0 | 0 | 0 | 0 | 0 | 0 | 0 | 0 | 0 | 0 | 0 | 0 | 0 | 0
kerosene (BTU) | 0 | 0 | 0 | 0 | 0 | 0 | 0 | 0 | 0 | 0 | 0 | 0 | 0 | 0 | 0 | 0 | 0 | 0 | 0 | 0 | 0 | 0 | 0 | 0 | 0 | 0 | 0 | 0 | 0 | 0
heavy or residual fuel oil (BTU) | 0 | 0 | 0 | 0 | 0 | 0 | 0 | 0 | 0 | 0 | 0 | 0 | 0 | 0 | 0 | 0 | 0 | 0 | 0 | 0 | 0 | 0 | 0 | 0 | 0 | 0 | 0 | 0 | 0 | 0
LPG propane or butane (BTU) | 0 | 0 | 0 | 0 | 0 | 0 | 0 | 0 | 0 | 0 | 0 | 0 | 0 | 0 | 0 | 0 | 0 | 0 | 0 | 0 | 0 | 0 | 0 | 0 | 0 | 0 | 0 | 0 | 0 | 0
hydrogen (BTU) | 0 | 0 | 0 | 0 | 0 | 0 | 0 | 0 | 0 | 0 | 0 | 0 | 0 | 0 | 0 | 0 | 0 | 0 | 0 | 0 | 0 | 0 | 0 | 0 | 0 | 0 | 0 | 0 | 0 | 0

## BCEU-commercial-lighting
index | 2021 | 2022 | 2023 | 2024 | 2025 | 2026 | 2027 | 2028 | 2029 | 2030 | 2031 | 2032 | 2033 | 2034 | 2035 | 2036 | 2037 | 2038 | 2039 | 2040 | 2041 | 2042 | 2043 | 2044 | 2045 | 2046 | 2047 | 2048 | 2049 | 2050
electricity (BTU) | 6.0512e+14 | 5.9261e+14 | 588569777708483 | 5.8342e+14 | 5.9269e+14 | 5.9515e+14 | 5.967e+14 | 6.0016e+14 | 602520081334628 | 6.0518e+14 | 597457121560783 | 5.9122e+14 | 5.8449e+14 | 5.7821e+14 | 5.7437e+14 | 5.7015e+14 | 5.6601e+14 | 561117536363917 | 5.5702e+14 | 5.5405e+14 | 5.5129e+14 | 5.4963e+14 | 5.47e+14 | 5.44e+14 | 5.4173e+14 | 5.383e+14 | 5.3528e+14 | 5.3189e+14 | 5.298e+14 | 5.2691e+14
coal (BTU) | 0 | 0 | 0 | 0 | 0 | 0 | 0 | 0 | 0 | 0 | 0 | 0 | 0 | 0 | 0 | 0 | 0 | 0 | 0 | 0 | 0 | 0 | 0 | 0 | 0 | 0 | 0 | 0 | 0 | 0
natural gas (BTU) | 0 | 0 | 0 | 0 | 0 | 0 | 0 | 0 | 0 | 0 | 0 | 0 | 0 | 0 | 0 | 0 | 0 | 0 | 0 | 0 | 0 | 0 | 0 | 0 | 0 | 0 | 0 | 0 | 0 | 0
petroleum diesel (BTU) | 0 | 0 | 0 | 0 | 0 | 0 | 0 | 0 | 0 | 0 | 0 | 0 | 0 | 0 | 0 | 0 | 0 | 0 | 0 | 0 | 0 | 0 | 0 | 0 | 0 | 0 | 0 | 0 | 0 | 0
heat (BTU) | 0 | 0 | 0 | 0 | 0 | 0 | 0 | 0 | 0 | 0 | 0 | 0 | 0 | 0 | 0 | 0 | 0 | 0 | 0 | 0 | 0 | 0 | 0 | 0 | 0 | 0 | 0 | 0 | 0 | 0
biomass (BTU) | 0 | 0 | 0 | 0 | 0 | 0 | 0 | 0 | 0 | 0 | 0 | 0 | 0 | 0 | 0 | 0 | 0 | 0 | 0 | 0 | 0 | 0 | 0 | 0 | 0 | 0 | 0 | 0 | 0 | 0
kerosene (BTU) | 0 | 0 | 0 | 0 | 0 | 0 | 0 | 0 | 0 | 0 | 0 | 0 | 0 | 0 | 0 | 0 | 0 | 0 | 0 | 0 | 0 | 0 | 0 | 0 | 0 | 0 | 0 | 0 | 0 | 0
heavy or residual fuel oil (BTU) | 0 | 0 | 0 | 0 | 0 | 0 | 0 | 0 | 0 | 0 | 0 | 0 | 0 | 0 | 0 | 0 | 0 | 0 | 0 | 0 | 0 | 0 | 0 | 0 | 0 | 0 | 0 | 0 | 0 | 0
LPG propane or butane (BTU) | 0 | 0 | 0 | 0 | 0 | 0 | 0 | 0 | 0 | 0 | 0 | 0 | 0 | 0 | 0 | 0 | 0 | 0 | 0 | 0 | 0 | 0 | 0 | 0 | 0 | 0 | 0 | 0 | 0 | 0
hydrogen (BTU) | 0 | 0 | 0 | 0 | 0 | 0 | 0 | 0 | 0 | 0 | 0 | 0 | 0 | 0 | 0 | 0 | 0 | 0 | 0 | 0 | 0 | 0 | 0 | 0 | 0 | 0 | 0 | 0 | 0 | 0

## BCEU-urban-residential-other
index | 2021 | 2022 | 2023 | 2024 | 2025 | 2026 | 2027 | 2028 | 2029 | 2030 | 2031 | 2032 | 2033 | 2034 | 2035 | 2036 | 2037 | 2038 | 2039 | 2040 | 2041 | 2042 | 2043 | 2044 | 2045 | 2046 | 2047 | 2048 | 2049 | 2050
electricity (BTU) | 3.066e+14 | 3.0913e+14 | 3.1175e+14 | 3.1337e+14 | 3.1727e+14 | 3.1984e+14 | 3.2231e+14 | 3.249e+14 | 3.2687e+14 | 3.2885e+14 | 3.2988e+14 | 3.3092e+14 | 3.2898e+14 | 3.2708e+14 | 3.2515e+14 | 3.2279e+14 | 3.2041e+14 | 3.1804e+14 | 3.1565e+14 | 3.1325e+14 | 3.1085e+14 | 3.0844e+14 | 306031060517648 | 3.0362e+14 | 3.0121e+14 | 2.9869e+14 | 2.9618e+14 | 2.9367e+14 | 2.9116e+14 | 2.8863e+14
coal (BTU) | 0 | 0 | 0 | 0 | 0 | 0 | 0 | 0 | 0 | 0 | 0 | 0 | 0 | 0 | 0 | 0 | 0 | 0 | 0 | 0 | 0 | 0 | 0 | 0 | 0 | 0 | 0 | 0 | 0 | 0
natural gas (BTU) | 0 | 0 | 0 | 0 | 0 | 0 | 0 | 0 | 0 | 0 | 0 | 0 | 0 | 0 | 0 | 0 | 0 | 0 | 0 | 0 | 0 | 0 | 0 | 0 | 0 | 0 | 0 | 0 | 0 | 0
petroleum diesel (BTU) | 0 | 0 | 0 | 0 | 0 | 0 | 0 | 0 | 0 | 0 | 0 | 0 | 0 | 0 | 0 | 0 | 0 | 0 | 0 | 0 | 0 | 0 | 0 | 0 | 0 | 0 | 0 | 0 | 0 | 0
heat (BTU) | 0 | 0 | 0 | 0 | 0 | 0 | 0 | 0 | 0 | 0 | 0 | 0 | 0 | 0 | 0 | 0 | 0 | 0 | 0 | 0 | 0 | 0 | 0 | 0 | 0 | 0 | 0 | 0 | 0 | 0
biomass (BTU) | 0 | 0 | 0 | 0 | 0 | 0 | 0 | 0 | 0 | 0 | 0 | 0 | 0 | 0 | 0 | 0 | 0 | 0 | 0 | 0 | 0 | 0 | 0 | 0 | 0 | 0 | 0 | 0 | 0 | 0
kerosene (BTU) | 0 | 0 | 0 | 0 | 0 | 0 | 0 | 0 | 0 | 0 | 0 | 0 | 0 | 0 | 0 | 0 | 0 | 0 | 0 | 0 | 0 | 0 | 0 | 0 | 0 | 0 | 0 | 0 | 0 | 0
heavy or residual fuel oil (BTU) | 0 | 0 | 0 | 0 | 0 | 0 | 0 | 0 | 0 | 0 | 0 | 0 | 0 | 0 | 0 | 0 | 0 | 0 | 0 | 0 | 0 | 0 | 0 | 0 | 0 | 0 | 0 | 0 | 0 | 0
LPG propane or butane (BTU) | 0 | 0 | 0 | 0 | 0 | 0 | 0 | 0 | 0 | 0 | 0 | 0 | 0 | 0 | 0 | 0 | 0 | 0 | 0 | 0 | 0 | 0 | 0 | 0 | 0 | 0 | 0 | 0 | 0 | 0
hydrogen (BTU) | 0 | 0 | 0 | 0 | 0 | 0 | 0 | 0 | 0 | 0 | 0 | 0 | 0 | 0 | 0 | 0 | 0 | 0 | 0 | 0 | 0 | 0 | 0 | 0 | 0 | 0 | 0 | 0 | 0 | 0

## BCEU-rural-residential-other
index | 2021 | 2022 | 2023 | 2024 | 2025 | 2026 | 2027 | 2028 | 2029 | 2030 | 2031 | 2032 | 2033 | 2034 | 2035 | 2036 | 2037 | 2038 | 2039 | 2040 | 2041 | 2042 | 2043 | 2044 | 2045 | 2046 | 2047 | 2048 | 2049 | 2050
electricity (BTU) | 0 | 0 | 0 | 0 | 0 | 0 | 0 | 0 | 0 | 0 | 0 | 0 | 0 | 0 | 0 | 0 | 0 | 0 | 0 | 0 | 0 | 0 | 0 | 0 | 0 | 0 | 0 | 0 | 0 | 0
coal (BTU) | 0 | 0 | 0 | 0 | 0 | 0 | 0 | 0 | 0 | 0 | 0 | 0 | 0 | 0 | 0 | 0 | 0 | 0 | 0 | 0 | 0 | 0 | 0 | 0 | 0 | 0 | 0 | 0 | 0 | 0
natural gas (BTU) | 0 | 0 | 0 | 0 | 0 | 0 | 0 | 0 | 0 | 0 | 0 | 0 | 0 | 0 | 0 | 0 | 0 | 0 | 0 | 0 | 0 | 0 | 0 | 0 | 0 | 0 | 0 | 0 | 0 | 0
petroleum diesel (BTU) | 0 | 0 | 0 | 0 | 0 | 0 | 0 | 0 | 0 | 0 | 0 | 0 | 0 | 0 | 0 | 0 | 0 | 0 | 0 | 0 | 0 | 0 | 0 | 0 | 0 | 0 | 0 | 0 | 0 | 0
heat (BTU) | 0 | 0 | 0 | 0 | 0 | 0 | 0 | 0 | 0 | 0 | 0 | 0 | 0 | 0 | 0 | 0 | 0 | 0 | 0 | 0 | 0 | 0 | 0 | 0 | 0 | 0 | 0 | 0 | 0 | 0
biomass (BTU) | 0 | 0 | 0 | 0 | 0 | 0 | 0 | 0 | 0 | 0 | 0 | 0 | 0 | 0 | 0 | 0 | 0 | 0 | 0 | 0 | 0 | 0 | 0 | 0 | 0 | 0 | 0 | 0 | 0 | 0
kerosene (BTU) | 0 | 0 | 0 | 0 | 0 | 0 | 0 | 0 | 0 | 0 | 0 | 0 | 0 | 0 | 0 | 0 | 0 | 0 | 0 | 0 | 0 | 0 | 0 | 0 | 0 | 0 | 0 | 0 | 0 | 0
heavy or residual fuel oil (BTU) | 0 | 0 | 0 | 0 | 0 | 0 | 0 | 0 | 0 | 0 | 0 | 0 | 0 | 0 | 0 | 0 | 0 | 0 | 0 | 0 | 0 | 0 | 0 | 0 | 0 | 0 | 0 | 0 | 0 | 0
LPG propane or butane (BTU) | 0 | 0 | 0 | 0 | 0 | 0 | 0 | 0 | 0 | 0 | 0 | 0 | 0 | 0 | 0 | 0 | 0 | 0 | 0 | 0 | 0 | 0 | 0 | 0 | 0 | 0 | 0 | 0 | 0 | 0
hydrogen (BTU) | 0 | 0 | 0 | 0 | 0 | 0 | 0 | 0 | 0 | 0 | 0 | 0 | 0 | 0 | 0 | 0 | 0 | 0 | 0 | 0 | 0 | 0 | 0 | 0 | 0 | 0 | 0 | 0 | 0 | 0

## BCEU-commercial-other
index | 2021 | 2022 | 2023 | 2024 | 2025 | 2026 | 2027 | 2028 | 2029 | 2030 | 2031 | 2032 | 2033 | 2034 | 2035 | 2036 | 2037 | 2038 | 2039 | 2040 | 2041 | 2042 | 2043 | 2044 | 2045 | 2046 | 2047 | 2048 | 2049 | 2050
electricity (BTU) | 6.0767e+14 | 6.0672e+14 | 6.0704e+14 | 6.0597e+14 | 6.1474e+14 | 616145726333744 | 6.1698e+14 | 6.2023e+14 | 6.2241e+14 | 6.2545e+14 | 6.2088e+14 | 6.2026e+14 | 6.1881e+14 | 6.1636e+14 | 6.1373e+14 | 6.1143e+14 | 6.1088e+14 | 6.0913e+14 | 6.0777e+14 | 6.0728e+14 | 607277488614687 | 6.0932e+14 | 6.089e+14 | 6.0854e+14 | 6.0915e+14 | 6.0793e+14 | 6.083e+14 | 6.0728e+14 | 6.0736e+14 | 6.0688e+14
coal (BTU) | 0 | 0 | 0 | 0 | 0 | 0 | 0 | 0 | 0 | 0 | 0 | 0 | 0 | 0 | 0 | 0 | 0 | 0 | 0 | 0 | 0 | 0 | 0 | 0 | 0 | 0 | 0 | 0 | 0 | 0
natural gas (BTU) | 0 | 0 | 0 | 0 | 0 | 0 | 0 | 0 | 0 | 0 | 0 | 0 | 0 | 0 | 0 | 0 | 0 | 0 | 0 | 0 | 0 | 0 | 0 | 0 | 0 | 0 | 0 | 0 | 0 | 0
petroleum diesel (BTU) | 0 | 0 | 0 | 0 | 0 | 0 | 0 | 0 | 0 | 0 | 0 | 0 | 0 | 0 | 0 | 0 | 0 | 0 | 0 | 0 | 0 | 0 | 0 | 0 | 0 | 0 | 0 | 0 | 0 | 0
heat (BTU) | 0 | 0 | 0 | 0 | 0 | 0 | 0 | 0 | 0 | 0 | 0 | 0 | 0 | 0 | 0 | 0 | 0 | 0 | 0 | 0 | 0 | 0 | 0 | 0 | 0 | 0 | 0 | 0 | 0 | 0
biomass (BTU) | 0 | 0 | 0 | 0 | 0 | 0 | 0 | 0 | 0 | 0 | 0 | 0 | 0 | 0 | 0 | 0 | 0 | 0 | 0 | 0 | 0 | 0 | 0 | 0 | 0 | 0 | 0 | 0 | 0 | 0
kerosene (BTU) | 0 | 0 | 0 | 0 | 0 | 0 | 0 | 0 | 0 | 0 | 0 | 0 | 0 | 0 | 0 | 0 | 0 | 0 | 0 | 0 | 0 | 0 | 0 | 0 | 0 | 0 | 0 | 0 | 0 | 0
heavy or residual fuel oil (BTU) | 0 | 0 | 0 | 0 | 0 | 0 | 0 | 0 | 0 | 0 | 0 | 0 | 0 | 0 | 0 | 0 | 0 | 0 | 0 | 0 | 0 | 0 | 0 | 0 | 0 | 0 | 0 | 0 | 0 | 0
LPG propane or butane (BTU) | 0 | 0 | 0 | 0 | 0 | 0 | 0 | 0 | 0 | 0 | 0 | 0 | 0 | 0 | 0 | 0 | 0 | 0 | 0 | 0 | 0 | 0 | 0 | 0 | 0 | 0 | 0 | 0 | 0 | 0
hydrogen (BTU) | 0 | 0 | 0 | 0 | 0 | 0 | 0 | 0 | 0 | 0 | 0 | 0 | 0 | 0 | 0 | 0 | 0 | 0 | 0 | 0 | 0 | 0 | 0 | 0 | 0 | 0 | 0 | 0 | 0 | 0

## BCEU-all-envelope
Year | 2021 | 2022 | 2023 | 2024 | 2025 | 2026 | 2027 | 2028 | 2029 | 2030 | 2031 | 2032 | 2033 | 2034 | 2035 | 2036 | 2037 | 2038 | 2039 | 2040 | 2041 | 2042 | 2043 | 2044 | 2045 | 2046 | 2047 | 2048 | 2049 | 2050
electricity (BTU) | 0 | 0 | 0 | 0 | 0 | 0 | 0 | 0 | 0 | 0 | 0 | 0 | 0 | 0 | 0 | 0 | 0 | 0 | 0 | 0 | 0 | 0 | 0 | 0 | 0 | 0 | 0 | 0 | 0 | 0
coal (BTU) | 0 | 0 | 0 | 0 | 0 | 0 | 0 | 0 | 0 | 0 | 0 | 0 | 0 | 0 | 0 | 0 | 0 | 0 | 0 | 0 | 0 | 0 | 0 | 0 | 0 | 0 | 0 | 0 | 0 | 0
natural gas (BTU) | 0 | 0 | 0 | 0 | 0 | 0 | 0 | 0 | 0 | 0 | 0 | 0 | 0 | 0 | 0 | 0 | 0 | 0 | 0 | 0 | 0 | 0 | 0 | 0 | 0 | 0 | 0 | 0 | 0 | 0
petroleum diesel (BTU) | 0 | 0 | 0 | 0 | 0 | 0 | 0 | 0 | 0 | 0 | 0 | 0 | 0 | 0 | 0 | 0 | 0 | 0 | 0 | 0 | 0 | 0 | 0 | 0 | 0 | 0 | 0 | 0 | 0 | 0
heat (BTU) | 0 | 0 | 0 | 0 | 0 | 0 | 0 | 0 | 0 | 0 | 0 | 0 | 0 | 0 | 0 | 0 | 0 | 0 | 0 | 0 | 0 | 0 | 0 | 0 | 0 | 0 | 0 | 0 | 0 | 0
biomass (BTU) | 0 | 0 | 0 | 0 | 0 | 0 | 0 | 0 | 0 | 0 | 0 | 0 | 0 | 0 | 0 | 0 | 0 | 0 | 0 | 0 | 0 | 0 | 0 | 0 | 0 | 0 | 0 | 0 | 0 | 0
kerosene (BTU) | 0 | 0 | 0 | 0 | 0 | 0 | 0 | 0 | 0 | 0 | 0 | 0 | 0 | 0 | 0 | 0 | 0 | 0 | 0 | 0 | 0 | 0 | 0 | 0 | 0 | 0 | 0 | 0 | 0 | 0
heavy or residual fuel oil (BTU) | 0 | 0 | 0 | 0 | 0 | 0 | 0 | 0 | 0 | 0 | 0 | 0 | 0 | 0 | 0 | 0 | 0 | 0 | 0 | 0 | 0 | 0 | 0 | 0 | 0 | 0 | 0 | 0 | 0 | 0
LPG propane or butane (BTU) | 0 | 0 | 0 | 0 | 0 | 0 | 0 | 0 | 0 | 0 | 0 | 0 | 0 | 0 | 0 | 0 | 0 | 0 | 0 | 0 | 0 | 0 | 0 | 0 | 0 | 0 | 0 | 0 | 0 | 0
hydrogen (BTU) | 0 | 0 | 0 | 0 | 0 | 0 | 0 | 0 | 0 | 0 | 0 | 0 | 0 | 0 | 0 | 0 | 0 | 0 | 0 | 0 | 0 | 0 | 0 | 0 | 0 | 0 | 0 | 0 | 0 | 0