## About
ARpUIiRC Annual Retirement per Unit Increase in Relative Cost |  | 2021-04-21
Source: | Projected Retirements Under Carbon Prices
Energy Information Administration
2020
https://www.eia.gov/outlooks/aeo/tables_side.php
Table 9 for $35 carbon dioxide allowance fee side case
Weighting Factors
Energy Information Administration
2015, 2019
Assumptions to Annual Energy Outlook 2015, 2019
https://www.eia.gov/forecasts/aeo/assumptions/pdf/electricity.pdf
Electricity Market Module, Table 2
Notes
Each electricity source has a certain holistic cost per unit potential electricity
output, which includes fuel, O&M, subsidies, and annualized and discounted
plant construction costs. The model takes the difference between each source's
cost and the average cost of electricity generation for each of the BAU and Policy
cases. User-set policy levers can cause the differences between each source
and its same-case median to differ between the BAU and Policy cases, making
some sources relatively more expensive or relatively cheaper than others.
This variable relates the relative increase in cost of each source to
its rate of early retirement. Sources that have become cheaper relative to the
mean as a result of policy levers are unaffected, while sources that have become
more expensive relative to the mean may retire early, unless ineligible to
retire early. Ineligible sources have values of zero on the next tab and fall
into two categories:
Cost per Unit Power Doesn't Determine Peaker Retirements: Peaker plants
(natural gas peakers and petroleum plants) are run primarily to provide grid
balancing and fast-ramping services, not to generate power cheaply. These
services will still be valuable, even if fossil fuels become more expensive or
if renewables become cheaper.
The cost metric we are using is relatively novel. (It is the difference between the
BAU and Policy cases in the difference between each source and the same-case
all-source mean). For this reason, it is not possible to look up a value for it explicitly
in the literature. However, it is possible to calibrate it by finding a source that
estimates how many coal plant retirements would be induced by (say) a particular
level of carbon tax implemented in certain years. We then set up that carbon tax
policy in the model and adjust this variable (ARpUIiRC) to obtain the quantity
of coal retirements specified by our input data source.
We calibrate this variable to the data from EIA for coal power plants, which shows that by
about 2024, most of the coal fleet is retired down to a minimum level. To get similar
results in the EPS requires a value of 4000 MW/($/MWh) for coal units)
Currency Conversion
0.9
2019 to 2012 USD
State Specific Calcs
https://github.com/RMI-Web/state-policy-simulator/blob/master/derive_metrics/elec/ARpUIiRC.py
See Start Year Capacities (SYC) for full sources

## AEO reference
| ref2020.d112119a | 2019 | 2020 | 2021 | 2022 | 2023 | 2024 | 2025 | 2026 | 2027 | 2028 | 2029 | 2030 | 2031 | 2032 | 2033 | 2034 | 2035 | 2036 | 2037 | 2038 | 2039 | 2040 | 2041 | 2042 | 2043 | 2044 | 2045 | 2046 | 2047 | 2048 | 2049 | 2050
|  | Report | Annual Energy Outlook 2020
|  | Scenario | ref2020 |  |  | Reference case
|  | Datekey | d112119a
|  | Release Date |  | January 2020
EGC000 | 9. Electricity Generating Capacity
(gigawatts)
2019-
| Net Summer Capacity 1/ | 2019 | 2020 | 2021 | 2022 | 2023 | 2024 | 2025 | 2026 | 2027 | 2028 | 2029 | 2030 | 2031 | 2032 | 2033 | 2034 | 2035 | 2036 | 2037 | 2038 | 2039 | 2040 | 2041 | 2042 | 2043 | 2044 | 2045 | 2046 | 2047 | 2048 | 2049 | 2050 | 2050
Electric Power Sector 2/
Power Only 3/
EGC000:ba_CoalSteam | Coal 4/ | 231.0841 | 223.7962 | 221.0618 | 207.5049 | 190.0425 | 172.3074 | 138.2992 | 135.3732 | 134.0955 | 132.7605 | 130.8255 | 130.1905 | 129.9585 | 129.8662 | 129.8662 | 128.7079 | 127.8319 | 127.1494 | 126.6149 | 124.9614 | 124.6224 | 124.6224 | 124.2824 | 124.2824 | 124.2824 | 124.2824 | 123.8674 | 123.8674 | 123.6354 | 123.6354 | 123.4104 | 123.4104 | -2.003%
EGC000:ba_OtherFossilSt | Oil and Natural Gas Steam 4, 5/ | 75.2067 | 72.7731 | 66.7415 | 61.6724 | 59.3803 | 56.9462 | 60.158 | 58.5428 | 58.0258 | 57.4918 | 55.7354 | 55.2874 | 54.2692 | 52.4172 | 51.1488 | 50.6207 | 49.6417 | 49.6417 | 49.6417 | 49.3107 | 49.3107 | 49.3107 | 49.3107 | 49.3107 | 49.3107 | 49.3107 | 49.3107 | 49.3107 | 49.3107 | 49.2307 | 49.2307 | 49.2307 | -1.357%
EGC000:ba_CombinedCycle | Combined Cycle | 239.8858 | 244.9032 | 254.7644 | 269.4954 | 280.3918 | 289.07 | 301.343 | 309.6572 | 312.9266 | 316.2536 | 320.8972 | 322.8148 | 327.7205 | 330.2009 | 333.9346 | 337.6329 | 341.53 | 346.661 | 351.8287 | 357.31 | 362.7237 | 367.0378 | 370.3644 | 373.63 | 377.4166 | 378.862 | 381.4568 | 385.4611 | 389.4774 | 392.118 | 397.5634 | 400.9528 | 1.671%
EGC000:ba_CombustionTur | Combustion Turbine/Diesel | 140.4927 | 147.9776 | 153.152 | 156.036 | 159.4347 | 163.2498 | 167.9574 | 172.6961 | 175.5602 | 180.783 | 184.1214 | 189.5271 | 195.7435 | 202.8924 | 207.3112 | 211.7616 | 218.3216 | 223.1446 | 229.9198 | 234.4705 | 241.516 | 246.6802 | 253.7632 | 259.4698 | 267.017 | 275.6964 | 282.1758 | 291.1589 | 296.6595 | 305.957 | 313.3967 | 323.0196 | 2.722%
EGC000:ba_NuclearPower | Nuclear Power 6/ | 98.1101 | 97.0916 | 94.7444 | 95.0872 | 95.1312 | 95.182 | 91.9201 | 83.1096 | 83.1447 | 83.1799 | 83.2249 | 83.3109 | 83.4496 | 83.546 | 81.6625 | 79.6165 | 79.7949 | 79.9275 | 79.9542 | 79.981 | 79.981 | 78.8567 | 79.0156 | 79.1306 | 78.0896 | 78.1855 | 78.2893 | 78.3434 | 78.3975 | 78.4312 | 78.4719 | 78.5343 | -0.7154%
EGC000:ba_PumpedStorage | Pumped Storage | 22.8302 | 22.8302 | 22.8302 | 22.8302 | 22.8302 | 22.8302 | 22.8302 | 22.8302 | 22.8302 | 22.8302 | 22.8302 | 22.8302 | 22.8302 | 22.8302 | 22.8302 | 22.8302 | 22.8302 | 22.8302 | 22.8302 | 22.8302 | 22.8302 | 22.8302 | 22.8302 | 22.8302 | 22.8302 | 22.8302 | 22.8302 | 22.8302 | 22.8302 | 22.8302 | 22.8302 | 22.8302 | 0%
EGC000:ba_DiurnalStorag | Diurnal Storage | 1.3702 | 2.6289 | 5.6289 | 6.2599 | 6.8909 | 7.5209 | 7.9639 | 8.3749 | 8.7859 | 9.1969 | 9.6588 | 10.0698 | 10.0698 | 10.0698 | 10.3569 | 10.8045 | 10.8045 | 10.8721 | 10.8721 | 10.8869 | 10.8869 | 10.9743 | 11.4137 | 12.0084 | 12.0084 | 12.0084 | 12.6423 | 13.3217 | 15.0817 | 16.0827 | 17.3661 | 17.4009 | 8.544%
EGC000:ba_FuelCells | Fuel Cells | 0.1491 | 0.1731 | 0.1768 | 0.18443 | 0.1857 | 0.1857 | 0.1857 | 0.1857 | 0.1857 | 0.21556 | 0.21556 | 0.21556 | 0.21556 | 0.21556 | 0.21556 | 0.21556 | 0.21556 | 0.21556 | 0.21556 | 0.21556 | 0.21556 | 0.21556 | 0.21556 | 0.21556 | 0.21556 | 0.21556 | 0.21556 | 0.21556 | 0.21556 | 0.21556 | 0.21556 | 0.21556 | 1.196%
EGC000:ba_RenewableSour | Renewable Sources 7/ | 231.4577 | 258.3575 | 277.1354 | 310.877 | 331.8178 | 344.9924 | 362.6321 | 376.4545 | 385.7534 | 394.8408 | 408.5666 | 424.5602 | 425.7416 | 427.539 | 429.7413 | 431.2021 | 443.33 | 450.2354 | 457.2495 | 466.1083 | 474.7023 | 485.5707 | 498.0461 | 512.4292 | 528.9306 | 546.7512 | 564.9103 | 576.6991 | 587.4547 | 594.938 | 603.5221 | 612.4557 | 3.189%
EGC000:ba_DistributedGe | Distributed Generation (Natural Gas) 8/ | 0 | 0 | 3.7136 | 4.1677 | 4.5476 | 4.987 | 5.4492 | 5.9614 | 6.5922 | 7.4718 | 8.539 | 9.5355 | 10.6363 | 11.8315 | 12.9897 | 14.5542 | 16.4321 | 18.2547 | 20.5586 | 22.9028 | 25.3202 | 27.838 | 30.4307 | 32.9999 | 35.8827 | 38.7354 | 41.7263 | 44.8789 | 47.996 | 51.1955 | 54.537 | 57.9783 | - -
EGC000:ba_Total | Total | 1040.5867 | 1070.5314 | 1099.9491 | 1134.1152 | 1150.6527 | 1157.2715 | 1158.7388 | 1173.1855 | 1187.9001 | 1205.024 | 1224.6146 | 1248.342 | 1260.6349 | 1271.4087 | 1280.0568 | 1287.9463 | 1310.7325 | 1328.9323 | 1349.6854 | 1368.9775 | 1392.109 | 1413.9365 | 1439.6726 | 1466.3068 | 1495.9838 | 1526.8777 | 1557.4247 | 1586.087 | 1611.0586 | 1634.6343 | 1660.5441 | 1686.0286 | 1.569%
Combined Heat and Power 9/
EGC000:ca_CoalSteam | Coal | 2.6815 | 2.3181 | 2.3181 | 2.3181 | 2.3181 | 2.3181 | 2.3181 | 2.3181 | 2.3181 | 2.3181 | 1.9981 | 1.9981 | 1.9981 | 1.9981 | 1.9981 | 1.9981 | 1.9981 | 1.9981 | 1.9981 | 1.9981 | 1.9981 | 1.9981 | 1.9981 | 1.9981 | 1.9981 | 1.9981 | 1.9981 | 1.9981 | 1.9981 | 1.9981 | 1.9981 | 1.9981 | -0.9445%
EGC000:ca_OtherFossilSt | Oil and Natural Gas Steam 5/ | 0.5668 | 0.5668 | 0.5668 | 0.5668 | 0.5668 | 0.5668 | 0.5668 | 0.5668 | 0.5668 | 0.5668 | 0.5668 | 0.5668 | 0.5668 | 0.5668 | 0.5668 | 0.5668 | 0.5668 | 0.5668 | 0.5668 | 0.5668 | 0.5668 | 0.5668 | 0.5668 | 0.5668 | 0.5668 | 0.5668 | 0.5668 | 0.5668 | 0.5668 | 0.5668 | 0.5668 | 0.5668 | 0%
EGC000:ca_CombinedCycle | Combined Cycle | 22.3726 | 22.3726 | 22.3726 | 22.3726 | 22.194 | 22.194 | 22.194 | 22.194 | 22.194 | 22.194 | 22.194 | 22.194 | 22.194 | 22.194 | 22.194 | 22.194 | 22.194 | 22.194 | 22.194 | 22.194 | 22.194 | 22.194 | 22.194 | 22.194 | 22.194 | 22.194 | 22.194 | 22.194 | 22.194 | 22.194 | 22.194 | 22.194 | -0.0259%
EGC000:ca_CombustionTur | Combustion Turbine/Diesel | 3.2564 | 3.2069 | 3.2069 | 3.2069 | 3.2069 | 3.2069 | 3.2069 | 3.2069 | 3.2069 | 3.2069 | 3.2069 | 3.2069 | 3.2069 | 3.2069 | 3.2069 | 3.2069 | 3.2069 | 3.2069 | 3.2069 | 3.2069 | 3.2069 | 3.2069 | 3.2069 | 3.2069 | 3.2069 | 3.2069 | 3.2069 | 3.2069 | 3.2069 | 3.2069 | 3.2069 | 3.2069 | -0.0494%
EGC000:ca_RenewableSour | Renewable Sources 7/ | 0.8592 | 0.8547 | 0.8547 | 0.8547 | 0.8547 | 0.8547 | 0.8547 | 0.8547 | 0.8547 | 0.8547 | 0.8547 | 0.8547 | 0.8547 | 0.8547 | 0.8547 | 0.8547 | 0.8547 | 0.8547 | 0.8547 | 0.8547 | 0.8547 | 0.8547 | 0.8547 | 0.8547 | 0.8547 | 0.8547 | 0.8547 | 0.8547 | 0.8547 | 0.8547 | 0.8547 | 0.8547 | -0.0169%
EGC000:ca_Total | Total | 29.7365 | 29.3191 | 29.3191 | 29.3191 | 29.1405 | 29.1405 | 29.1405 | 29.1405 | 29.1405 | 29.1405 | 28.8205 | 28.8205 | 28.8205 | 28.8205 | 28.8205 | 28.8205 | 28.8205 | 28.8205 | 28.8205 | 28.8205 | 28.8205 | 28.8205 | 28.8205 | 28.8205 | 28.8205 | 28.8205 | 28.8205 | 28.8205 | 28.8205 | 28.8205 | 28.8205 | 28.8205 | -0.1009%
Cumulative Planned Additions 10/
EGC000:da_CoalSteam | Coal | - - | 0 | 0 | 0 | 0 | 0 | 0 | 0 | 0 | 0 | 0 | 0 | 0 | 0 | 0 | 0 | 0 | 0 | 0 | 0 | 0 | 0 | 0 | 0 | 0 | 0 | 0 | 0 | 0 | 0 | 0 | 0 | - -
EGC000:da_OtherFossilSt | Oil and Natural Gas Steam 5/ | - - | 0 | 0.1985 | 0.1985 | 0.1985 | 0.1985 | 0.1985 | 0.1985 | 0.1985 | 0.1985 | 0.1985 | 0.1985 | 0.1985 | 0.1985 | 0.1985 | 0.1985 | 0.1985 | 0.1985 | 0.1985 | 0.1985 | 0.1985 | 0.1985 | 0.1985 | 0.1985 | 0.1985 | 0.1985 | 0.1985 | 0.1985 | 0.1985 | 0.1985 | 0.1985 | 0.1985 | - -
EGC000:da_CombinedCycle | Combined Cycle | - - | 5.755 | 16.1782 | 17.3242 | 17.3242 | 17.3242 | 17.3242 | 17.3242 | 17.3242 | 17.3242 | 17.3242 | 17.3242 | 17.3242 | 17.3242 | 17.3242 | 17.3242 | 17.3242 | 17.3242 | 17.3242 | 17.3242 | 17.3242 | 17.3242 | 17.3242 | 17.3242 | 17.3242 | 17.3242 | 17.3242 | 17.3242 | 17.3242 | 17.3242 | 17.3242 | 17.3242 | - -
EGC000:da_CombustionTur | Combustion Turbine/Diesel | - - | 2.9402 | 5.4845 | 5.4845 | 5.4845 | 5.4845 | 5.4845 | 5.4845 | 5.4845 | 5.4845 | 5.4845 | 5.4845 | 5.4845 | 5.4845 | 5.4845 | 5.4845 | 5.4845 | 5.4845 | 5.4845 | 5.4845 | 5.4845 | 5.4845 | 5.4845 | 5.4845 | 5.4845 | 5.4845 | 5.4845 | 5.4845 | 5.4845 | 5.4845 | 5.4845 | 5.4845 | - -
EGC000:da_NuclearPower | Nuclear Power | - - | 0 | 1.1 | 2.2 | 2.2 | 2.2 | 2.2 | 2.2 | 2.2 | 2.2 | 2.2 | 2.2 | 2.2 | 2.2 | 2.2 | 2.2 | 2.2 | 2.2 | 2.2 | 2.2 | 2.2 | 2.2 | 2.2 | 2.2 | 2.2 | 2.2 | 2.2 | 2.2 | 2.2 | 2.2 | 2.2 | 2.2 | - -
EGC000:da_PumpedStorage | Pumped Storage | - - | 0 | 0 | 0 | 0 | 0 | 0 | 0 | 0 | 0 | 0 | 0 | 0 | 0 | 0 | 0 | 0 | 0 | 0 | 0 | 0 | 0 | 0 | 0 | 0 | 0 | 0 | 0 | 0 | 0 | 0 | 0 | - -
EGC000:da_DiurnalStorag | Diurnal Storage | - - | 1.0671 | 3.3636 | 3.9946 | 4.6256 | 5.2566 | 5.6996 | 6.1106 | 6.5216 | 6.9326 | 7.3436 | 7.7546 | 7.7546 | 7.7546 | 7.7546 | 7.7546 | 7.7546 | 7.7546 | 7.7546 | 7.7546 | 7.7546 | 7.7546 | 7.7546 | 7.7546 | 7.7546 | 7.7546 | 7.7546 | 7.7546 | 7.7546 | 7.7546 | 7.7546 | 7.7546 | - -
EGC000:da_FuelCells | Fuel Cells | - - | 0.0251 | 0.0288 | 0.0288 | 0.0288 | 0.0288 | 0.0288 | 0.0288 | 0.0288 | 0.0288 | 0.0288 | 0.0288 | 0.0288 | 0.0288 | 0.0288 | 0.0288 | 0.0288 | 0.0288 | 0.0288 | 0.0288 | 0.0288 | 0.0288 | 0.0288 | 0.0288 | 0.0288 | 0.0288 | 0.0288 | 0.0288 | 0.0288 | 0.0288 | 0.0288 | 0.0288 | - -
EGC000:da_RenewableSour | Renewable Sources 7/ | - - | 26.9738 | 34.9276 | 35.8483 | 36.7483 | 37.2483 | 37.2483 | 37.2483 | 37.2483 | 39.2483 | 39.2483 | 46.3483 | 46.3483 | 46.3483 | 46.3483 | 46.3483 | 54.5483 | 54.5483 | 54.5483 | 54.5483 | 54.5483 | 54.5483 | 54.5483 | 54.5483 | 54.5483 | 54.5483 | 54.5483 | 54.5483 | 54.5483 | 54.5483 | 54.5483 | 54.5483 | - -
EGC000:da_DistributedGe | Distributed Generation 8/ | - - | 0 | 0 | 0 | 0 | 0 | 0 | 0 | 0 | 0 | 0 | 0 | 0 | 0 | 0 | 0 | 0 | 0 | 0 | 0 | 0 | 0 | 0 | 0 | 0 | 0 | 0 | 0 | 0 | 0 | 0 | 0 | - -
EGC000:da_Total | Total | - - | 36.7662 | 61.2862 | 65.0839 | 66.6149 | 67.7459 | 68.1889 | 68.5999 | 69.0109 | 71.4219 | 71.8329 | 79.3439 | 79.3439 | 79.3439 | 79.3439 | 79.3439 | 87.5439 | 87.5439 | 87.5439 | 87.5439 | 87.5439 | 87.5439 | 87.5439 | 87.5439 | 87.5439 | 87.5439 | 87.5439 | 87.5439 | 87.5439 | 87.5439 | 87.5439 | 87.5439 | - -
Cumulative Unplanned Additions 10/
EGC000:ea_CoalSteam | Coal | - - | 0 | 0 | 0 | 0 | 0 | 0 | 0 | 0 | 0 | 0 | 0 | 0 | 0 | 0 | 0 | 0 | 0 | 0 | 0 | 0 | 0 | 0 | 0 | 0 | 0 | 0 | 0 | 0 | 0 | 0 | 0 | - -
EGC000:ea_OtherFossilSt | Oil and Natural Gas Steam 5/ | - - | 0 | 0 | 0 | 0 | 0 | 0 | 0 | 0 | 0 | 0 | 0 | 0 | 0 | 0 | 0 | 0 | 0 | 0 | 0 | 0 | 0 | 0 | 0 | 0 | 0 | 0 | 0 | 0 | 0 | 0 | 0 | - -
EGC000:ea_CombinedCycle | Combined Cycle | - - | 0 | 0 | 13.8285 | 25.8281 | 35.6442 | 48.4587 | 56.8783 | 60.1478 | 63.4748 | 68.1184 | 70.1596 | 75.6268 | 78.1322 | 81.9349 | 85.9789 | 89.876 | 95.007 | 100.1747 | 105.656 | 111.6987 | 116.0128 | 119.4224 | 123.19 | 126.9765 | 128.4774 | 131.5773 | 135.5816 | 139.5979 | 142.99 | 148.4384 | 151.8278 | - -
EGC000:ea_CombustionTur | Combustion Turbine/Diesel | - - | 5.1077 | 8.0319 | 11.0319 | 14.6006 | 18.7046 | 23.4242 | 28.8518 | 32.2555 | 37.4783 | 40.8203 | 46.2259 | 52.4423 | 59.5912 | 64.0099 | 68.5314 | 75.1084 | 79.9359 | 86.7431 | 91.2985 | 98.344 | 103.5082 | 110.8002 | 116.5388 | 124.086 | 132.7653 | 139.2448 | 148.2278 | 153.7284 | 163.026 | 170.5093 | 180.1322 | - -
EGC000:ea_NuclearPower | Nuclear Power | - - | 0 | 0 | 0 | 0 | 0 | 0 | 0 | 0 | 0 | 0 | 0 | 0 | 0 | 0 | 0 | 0 | 0 | 0 | 0 | 0 | 0 | 0 | 0 | 0 | 0 | 0 | 0 | 0 | 0 | 0 | 0 | - -
EGC000:ea_PumpedStorage | Pumped Storage | - - | 0 | 0 | 0 | 0 | 0 | 0 | 0 | 0 | 0 | 0 | 0 | 0 | 0 | 0 | 0 | 0 | 0 | 0 | 0 | 0 | 0 | 0 | 0 | 0 | 0 | 0 | 0 | 0 | 0 | 0 | 0 | - -
EGC000:ea_DiurnalStorag | Diurnal Storage | - - | 0.19156 | 0.89506 | 0.89506 | 0.89506 | 0.89506 | 0.89506 | 0.89506 | 0.89506 | 0.89506 | 0.94604 | 0.94604 | 0.94604 | 0.94604 | 1.2331 | 1.6807 | 1.6807 | 1.7483 | 1.7483 | 1.7631 | 1.7631 | 1.8505 | 2.2899 | 2.8846 | 2.8846 | 2.8846 | 3.5185 | 4.1979 | 5.9579 | 6.9589 | 8.2423 | 8.2771 | - -
EGC000:ea_FuelCells | Fuel Cells | - - | 0 | 0 | 0.007627 | 0.008899 | 0.008899 | 0.008899 | 0.008899 | 0.008899 | 0.038761 | 0.038761 | 0.038761 | 0.038761 | 0.038761 | 0.038761 | 0.038761 | 0.038761 | 0.038761 | 0.038761 | 0.038761 | 0.038761 | 0.038761 | 0.038761 | 0.038761 | 0.038761 | 0.038761 | 0.038761 | 0.038761 | 0.038761 | 0.038761 | 0.038761 | 0.038761 | - -
EGC000:ea_RenewableSour | Renewable Sources 7/ | - - | 0 | 10.8241 | 43.6451 | 63.7123 | 76.4028 | 94.0471 | 107.8695 | 117.173 | 124.3155 | 138.1208 | 147.0143 | 148.2558 | 150.0531 | 152.2554 | 153.7162 | 157.6441 | 164.5495 | 171.5636 | 180.4224 | 189.0164 | 199.8849 | 212.3603 | 226.7433 | 243.2448 | 261.1453 | 279.3043 | 291.0931 | 301.8516 | 309.335 | 317.9192 | 326.8528 | - -
EGC000:ea_DistributedGe | Distributed Generation 8/ | - - | 0 | 3.7136 | 4.1677 | 4.5476 | 4.987 | 5.4492 | 5.9614 | 6.5922 | 7.4718 | 8.539 | 9.5355 | 10.6363 | 11.8315 | 12.9897 | 14.5542 | 16.4321 | 18.2547 | 20.5586 | 22.9028 | 25.3202 | 27.838 | 30.4307 | 32.9999 | 35.8827 | 38.7354 | 41.7263 | 44.8789 | 47.996 | 51.1955 | 54.537 | 57.9783 | - -
EGC000:ea_Total | Total | - - | 5.2992 | 23.4646 | 73.5757 | 109.5926 | 136.6425 | 172.2832 | 200.465 | 217.0724 | 233.6743 | 256.5833 | 273.9201 | 287.946 | 300.5928 | 312.4619 | 324.5003 | 340.7801 | 359.5341 | 380.8271 | 402.0817 | 426.1812 | 449.1332 | 475.3421 | 502.3954 | 533.1133 | 564.0469 | 595.41 | 624.0186 | 649.171 | 673.5443 | 699.685 | 725.1071 | - -
EGC000:ea_CumulativeEle | Cumulative Electric Power Sector Additions 10 | - - | 42.0655 | 84.7508 | 138.6596 | 176.2075 | 204.3884 | 240.4721 | 269.0649 | 286.0833 | 305.0961 | 328.4162 | 353.264 | 367.2899 | 379.9367 | 391.8058 | 403.8442 | 428.324 | 447.0781 | 468.371 | 489.6256 | 513.7251 | 536.6771 | 562.886 | 589.9393 | 620.6572 | 651.5908 | 682.9539 | 711.5624 | 736.7149 | 761.0881 | 787.2289 | 812.6509 | - -
Cumulative Retirements 11/
EGC000:fa_CoalSteam | Coal | - - | 7.6513 | 10.3857 | 23.9426 | 41.405 | 59.1401 | 86.7808 | 89.7068 | 90.9845 | 92.3196 | 94.5745 | 95.2095 | 95.4415 | 95.5338 | 95.5338 | 96.6921 | 97.5681 | 98.2507 | 98.7851 | 100.4386 | 100.7776 | 100.7776 | 101.1176 | 101.1176 | 101.1176 | 101.1176 | 101.5327 | 101.5327 | 101.7646 | 101.7646 | 101.9897 | 101.9897 | - -
EGC000:fa_OtherFossilSt | Oil and Natural Gas Steam 5/ | - - | 2.4336 | 8.6637 | 13.7328 | 16.0249 | 18.459 | 21.6146 | 23.2298 | 23.7468 | 24.2808 | 26.0372 | 26.4852 | 27.5034 | 29.3554 | 30.6238 | 31.1519 | 32.1309 | 32.1309 | 32.1309 | 32.4619 | 32.4619 | 32.4619 | 32.4619 | 32.4619 | 32.4619 | 32.4619 | 32.4619 | 32.4619 | 32.4619 | 32.5419 | 32.5419 | 32.5419 | - -
EGC000:fa_CombinedCycle | Combined Cycle | - - | 0.7376 | 1.2996 | 1.5431 | 2.8249 | 3.9628 | 4.5044 | 4.6098 | 4.6098 | 4.6098 | 4.6098 | 4.7334 | 5.2949 | 5.3199 | 5.3889 | 5.7346 | 5.7346 | 5.7346 | 5.7346 | 5.7346 | 6.3636 | 6.3636 | 6.4466 | 6.9486 | 6.9486 | 7.004 | 7.5091 | 7.5091 | 7.5091 | 8.2606 | 8.2636 | 8.2636 | - -
EGC000:fa_CombustionTur | Combustion Turbine/Diesel | - - | 0.6125 | 0.9066 | 1.0225 | 1.1926 | 1.4815 | 1.4935 | 2.1824 | 2.722 | 2.722 | 2.7255 | 2.7255 | 2.7255 | 2.7255 | 2.7255 | 2.7965 | 2.8135 | 2.818 | 2.85 | 2.8547 | 2.8547 | 2.8547 | 3.0637 | 3.0957 | 3.0957 | 3.0957 | 3.0957 | 3.0957 | 3.0957 | 3.0957 | 3.1393 | 3.1393 | - -
EGC000:fa_NuclearPower | Nuclear Power | - - | 1.0185 | 4.4657 | 5.2699 | 5.2699 | 5.2699 | 8.5629 | 17.4046 | 17.4046 | 17.4046 | 17.4046 | 17.4046 | 17.4046 | 17.4046 | 19.3806 | 21.5146 | 21.5146 | 21.5146 | 21.5146 | 21.5146 | 21.5146 | 22.6826 | 22.6826 | 22.6826 | 23.8346 | 23.8346 | 23.8346 | 23.8346 | 23.8346 | 23.8346 | 23.8346 | 23.8346 | - -
EGC000:fa_PumpedStorage | Pumped Storage | - - | 0 | 0 | 0 | 0 | 0 | 0 | 0 | 0 | 0 | 0 | 0 | 0 | 0 | 0 | 0 | 0 | 0 | 0 | 0 | 0 | 0 | 0 | 0 | 0 | 0 | 0 | 0 | 0 | 0 | 0 | 0 | - -
EGC000:fa_DiurnalStorag | Diurnal Storage | - - | 0 | 0 | 0 | 0 | 0.001 | 0.001 | 0.001 | 0.001 | 0.001 | 0.001 | 0.001 | 0.001 | 0.001 | 0.001 | 0.001 | 0.001 | 0.001 | 0.001 | 0.001 | 0.001 | 0.001 | 0.001 | 0.001 | 0.001 | 0.001 | 0.001 | 0.001 | 0.001 | 0.001 | 0.001 | 0.001 | - -
EGC000:fa_FuelCells | Fuel Cells | - - | 0.0011 | 0.0011 | 0.0011 | 0.0011 | 0.0011 | 0.0011 | 0.0011 | 0.0011 | 0.0011 | 0.0011 | 0.0011 | 0.0011 | 0.0011 | 0.0011 | 0.0011 | 0.0011 | 0.0011 | 0.0011 | 0.0011 | 0.0011 | 0.0011 | 0.0011 | 0.0011 | 0.0011 | 0.0011 | 0.0011 | 0.0011 | 0.0011 | 0.0011 | 0.0011 | 0.0011 | - -
EGC000:fa_RenewableSour | Renewable Sources 7/ | - - | 0.0785 | 0.0785 | 0.0785 | 0.1049 | 0.1209 | 0.1254 | 0.1254 | 0.13 | 0.1492 | 0.2286 | 0.2286 | 0.2886 | 0.2886 | 0.2886 | 0.2886 | 0.2886 | 0.2886 | 0.2886 | 0.2886 | 0.2886 | 0.2886 | 0.2886 | 0.2886 | 0.2886 | 0.3685 | 0.3685 | 0.3685 | 0.3715 | 0.3715 | 0.3715 | 0.3715 | - -
EGC000:fa_Total | Total | - - | 12.5331 | 25.8009 | 45.5905 | 66.8233 | 88.4363 | 123.0838 | 137.261 | 139.5999 | 141.5241 | 145.6184 | 146.825 | 148.6967 | 150.666 | 153.9794 | 158.2165 | 160.0885 | 160.7755 | 161.342 | 163.3312 | 164.2992 | 165.4671 | 166.0991 | 166.6331 | 167.7851 | 167.9204 | 168.8405 | 168.8405 | 169.0755 | 169.907 | 170.1786 | 170.1786 | - -
EGC000:ga_TotalElectric | Total Electric Power Sector Capacity | 1070.3231 | 1099.8505 | 1129.2682 | 1163.4343 | 1179.7932 | 1186.412 | 1187.8793 | 1202.326 | 1217.0406 | 1234.1646 | 1253.4352 | 1277.1626 | 1289.4554 | 1300.2292 | 1308.8773 | 1316.7668 | 1339.5531 | 1357.7528 | 1378.506 | 1397.7981 | 1420.9296 | 1442.7571 | 1468.4932 | 1495.1273 | 1524.8043 | 1555.6982 | 1586.2452 | 1614.9076 | 1639.8791 | 1663.4548 | 1689.3646 | 1714.8491 | 1.532%
End-Use Generators 12/
EGC000:ha_Coal | Coal | 2.761 | 2.7087 | 2.6398 | 2.6132 | 2.6039 | 2.582 | 2.5571 | 2.5357 | 2.5098 | 2.4854 | 2.4612 | 2.439 | 2.4163 | 2.3945 | 2.3726 | 2.3495 | 2.3259 | 2.3033 | 2.2811 | 2.2593 | 2.2372 | 2.2152 | 2.1923 | 2.1703 | 2.148 | 2.1255 | 2.103 | 2.0808 | 2.0585 | 2.0362 | 2.0133 | 1.9899 | -1.051%
EGC000:ha_Petroleum | Petroleum | 0.45385 | 0.45387 | 0.41194 | 0.41203 | 0.41213 | 0.41226 | 0.41235 | 0.41246 | 0.41253 | 0.4126 | 0.41265 | 0.41268 | 0.4127 | 0.4127 | 0.41269 | 0.41267 | 0.41265 | 0.41264 | 0.41265 | 0.41267 | 0.41271 | 0.41276 | 0.41282 | 0.4129 | 0.41299 | 0.41307 | 0.41316 | 0.41327 | 0.41341 | 0.41353 | 0.41364 | 0.41374 | -0.298%
EGC000:ha_NaturalGas | Natural Gas | 16.2987 | 17.941 | 18.1104 | 18.4366 | 18.7584 | 19.095 | 19.4275 | 19.7725 | 20.1188 | 20.4712 | 20.8322 | 21.1631 | 21.5342 | 21.9316 | 22.2469 | 22.6966 | 23.1291 | 23.5399 | 23.9478 | 24.4218 | 24.9145 | 25.369 | 25.9099 | 26.511 | 27.1279 | 27.7866 | 28.5448 | 29.2654 | 30.1289 | 31.0142 | 31.9794 | 33.0355 | 2.305%
EGC000:ha_OtherGaseousF | Other Gaseous Fuels 13/ | 3.2519 | 3.2519 | 3.1616 | 3.1929 | 3.1962 | 3.2041 | 3.2041 | 3.2041 | 3.2041 | 3.2041 | 3.2041 | 3.1907 | 3.1934 | 3.2031 | 3.1641 | 3.1871 | 3.195 | 3.1834 | 3.1616 | 3.1623 | 3.1654 | 3.1416 | 3.143 | 3.1548 | 3.1582 | 3.1603 | 3.1912 | 3.1771 | 3.2028 | 3.2041 | 3.2041 | 3.2041 | -0.0477%
EGC000:ha_RenewableSour | Renewable Sources 7/ | 35.8577 | 41.0828 | 46.6742 | 51.053 | 54.5127 | 57.5133 | 61.1761 | 64.8743 | 68.5306 | 71.8871 | 75.309 | 79.031 | 82.0554 | 85.0016 | 88.2622 | 91.5696 | 94.5109 | 97.9563 | 101.0068 | 104.4736 | 107.6444 | 110.7396 | 113.9903 | 117.2675 | 120.5208 | 123.993 | 127.323 | 131.0033 | 134.5775 | 138.0859 | 141.4595 | 145.0538 | 4.611%
EGC000:ha_Other | Other 14/ | 0.4111 | 0.4111 | 0.4731 | 0.4731 | 0.4731 | 0.4731 | 0.4731 | 0.4731 | 0.4731 | 0.4731 | 0.4731 | 0.4731 | 0.4731 | 0.4731 | 0.4731 | 0.4731 | 0.4731 | 0.4731 | 0.4731 | 0.4731 | 0.4731 | 0.4731 | 0.4731 | 0.4731 | 0.4731 | 0.4731 | 0.4731 | 0.4731 | 0.4731 | 0.4731 | 0.4731 | 0.4731 | 0.4542%
EGC000:ha_Total | Total | 59.0341 | 65.8493 | 71.4711 | 76.1808 | 79.9564 | 83.2798 | 87.2502 | 91.2721 | 95.249 | 98.9335 | 102.6923 | 106.7096 | 110.0851 | 113.4166 | 116.9316 | 120.6885 | 124.0467 | 127.8686 | 131.283 | 135.2028 | 138.8473 | 142.3513 | 146.1215 | 149.9897 | 153.841 | 157.9517 | 162.0483 | 166.413 | 170.8542 | 175.227 | 179.543 | 184.1701 | 3.738%
EGC000:ia_CumulativeCap | Cumulative Capacity Additions 10/ | - - | 6.8936 | 13.3643 | 18.1006 | 21.8855 | 25.2308 | 29.2261 | 33.2694 | 37.2721 | 40.981 | 44.764 | 48.8436 | 52.2419 | 55.6491 | 59.3034 | 63.0834 | 66.4727 | 70.3521 | 73.8571 | 77.7987 | 81.4652 | 85.0687 | 88.8617 | 92.7819 | 96.6966 | 100.8298 | 104.9491 | 109.3783 | 113.8417 | 118.2369 | 122.5785 | 127.229 | - -
1/ Net summer capacity is the steady hourly output that generating equipment is expected to supply to
system load (exclusive of auxiliary power), as demonstrated by tests during summer peak demand.
2/ Includes electricity-only and combined heat and power plants that have a regulatory status.
3/ Includes plants that only produce electricity and that have a regulatory status. Includes capacity increases (uprates) at existing units.
4/ Total coal and oil and natural gas steam capacity account for the conversion of coal capacity to gas steam capacity, but the conversions
are not included explicitly as additions or retirements. No planned conversions are assumed. The totals reflect any conversions projected by
the model.
5/ Includes oil-, gas-, and dual-fired capacity.
6/ Nuclear capacity includes 2.1 gigawatts of uprates.
7/ Includes conventional hydroelectric, geothermal, wood, wood waste, all municipal waste, landfill gas,
other biomass, solar, and wind power. Facilities co-firing biomass and coal are classified as coal.
8/ Primarily peak-load capacity fueled by natural gas.
9/ Includes combined heat and power plants whose primary business is to sell electricity and heat to the public
(i.e., those that report North American Industry Classification System code 22 or that have a regulatory status).
10/ Cumulative additions after December 31, 2019.
11/ Cumulative retirements after December 31, 2019.
12/ Includes combined heat and power plants and electricity-only plants in the commercial and industrial sectors that have a non-regulatory
status; and small on-site generating systems in the residential, commercial, and industrial sectors used primarily for own-use generation,
but which may also sell some power to the grid.
13/ Includes refinery gas and still gas.
14/ Includes batteries, chemicals, hydrogen, pitch, purchased steam, sulfur, and miscellaneous technologies.
- - = Not applicable.
Note: Totals may not equal sum of components due to independent rounding.
Sources: 2019: U.S. Energy Information Administration (EIA), Short-Term Energy Outlook, October 2019 and EIA, AEO2020 National
Energy Modeling System run ref2020.d112119a. Projections: EIA, AEO2020 National Energy Modeling System run ref2020.d112119a.

## AEO $35 carbon price
| carbonfee35.d122319a | 2019 | 2020 | 2021 | 2022 | 2023 | 2024 | 2025 | 2026 | 2027 | 2028 | 2029 | 2030 | 2031 | 2032 | 2033 | 2034 | 2035 | 2036 | 2037 | 2038 | 2039 | 2040 | 2041 | 2042 | 2043 | 2044 | 2045 | 2046 | 2047 | 2048 | 2049 | 2050
|  | Report | Annual Energy Outlook 2020
|  | Scenario | carbonfee35 |  |  | $35 carbon dioxide allowance fee
|  | Datekey | d122319a
|  | Release Date |  | March 2020
EGC000 | 9. Electricity Generating Capacity
(gigawatts)
2019-
| Net Summer Capacity 1/ | 2019 | 2020 | 2021 | 2022 | 2023 | 2024 | 2025 | 2026 | 2027 | 2028 | 2029 | 2030 | 2031 | 2032 | 2033 | 2034 | 2035 | 2036 | 2037 | 2038 | 2039 | 2040 | 2041 | 2042 | 2043 | 2044 | 2045 | 2046 | 2047 | 2048 | 2049 | 2050 | 2050
Electric Power Sector 2/
Power Only 3/
EGC000:ba_CoalSteam | Coal 4/ | 231.0841 | 223.7962 | 221.0618 | 201.9395 | 171.5421 | 132.0336 | 37.6546 | 33.7136 | 30.3439 | 25.2151 | 21.3638 | 19.8658 | 19.6338 | 19.6338 | 18.8434 | 16.0926 | 15.2166 | 15.2166 | 14.8776 | 13.1416 | 12.3576 | 12.3576 | 10.8711 | 10.8711 | 10.8711 | 10.8711 | 10.8711 | 10.8711 | 10.8711 | 10.8711 | 10.8711 | 10.8711 | -9.39%
EGC000:ba_OtherFossilSt | Oil and Natural Gas Steam 4, 5/ | 75.2067 | 72.7731 | 66.8295 | 62.1465 | 59.3198 | 57.6357 | 88.3206 | 86.6905 | 85.9535 | 85.4195 | 80.0646 | 79.6166 | 77.4124 | 77.0026 | 75.5007 | 73.9126 | 70.8377 | 67.2557 | 64.6486 | 61.5299 | 61.0032 | 57.11 | 56.0706 | 52.4848 | 51.1888 | 51.0519 | 48.5195 | 45.4506 | 44.2544 | 41.0074 | 40.6079 | 39.9299 | -2.022%
EGC000:ba_CombinedCycle | Combined Cycle | 239.8858 | 244.9032 | 254.8337 | 269.9447 | 286.4987 | 305.4627 | 324.4742 | 326.8929 | 333.5254 | 338.3808 | 340.0887 | 339.6096 | 340.8592 | 338.1866 | 340.4518 | 339.7901 | 341.0499 | 341.8685 | 343.0246 | 343.5203 | 343.5435 | 346.3849 | 348.0331 | 348.7243 | 351.6273 | 355.6498 | 361.4418 | 367.244 | 372.3567 | 378.6953 | 384.5554 | 393.0775 | 1.606%
EGC000:ba_CombustionTur | Combustion Turbine/Diesel | 140.4927 | 149.7664 | 154.8442 | 157.7283 | 161.0493 | 164.751 | 172.5769 | 180.527 | 190.0177 | 198.2274 | 203.1048 | 206.4794 | 211.8103 | 218.4179 | 223.1678 | 225.7714 | 228.9875 | 234.4743 | 236.8516 | 242.4763 | 246.4072 | 252.0255 | 256.876 | 262.8571 | 269.9139 | 275.9908 | 281.2949 | 286.6997 | 290.8812 | 296.451 | 298.9691 | 301.0774 | 2.489%
EGC000:ba_NuclearPower | Nuclear Power 6/ | 98.1101 | 97.0916 | 94.7444 | 95.0872 | 95.1312 | 95.182 | 94.0911 | 93.0043 | 93.0394 | 92.3046 | 92.3496 | 92.4357 | 92.5744 | 92.6707 | 92.7632 | 92.8513 | 93.0296 | 93.1622 | 93.1889 | 93.2157 | 93.2157 | 93.2594 | 93.4184 | 93.5333 | 93.6443 | 93.7402 | 93.8441 | 93.8982 | 93.9523 | 93.9859 | 94.0266 | 94.089 | -0.1349%
EGC000:ba_PumpedStorage | Pumped Storage | 22.8302 | 22.8302 | 22.8302 | 22.8302 | 22.8302 | 22.8302 | 22.8302 | 22.8302 | 22.8302 | 22.8302 | 22.8302 | 22.8302 | 22.8302 | 22.8302 | 22.8302 | 22.8302 | 22.8302 | 22.8302 | 22.8302 | 22.8302 | 22.8302 | 22.8302 | 22.8302 | 22.8302 | 22.8302 | 22.8302 | 22.8302 | 22.8302 | 22.8302 | 22.8302 | 22.8302 | 22.8302 | 0%
EGC000:ba_DiurnalStorag | Diurnal Storage | 1.3702 | 2.4373 | 4.7448 | 5.3758 | 6.0068 | 6.6368 | 7.0798 | 7.4908 | 7.9018 | 8.3266 | 11.3266 | 14.7766 | 18.7441 | 23.3067 | 28.5537 | 34.5878 | 41.527 | 49.507 | 58.6841 | 69.2378 | 74.4776 | 83.2198 | 88.4265 | 94.5939 | 102.6367 | 107.3668 | 113.2962 | 120.6956 | 129.2048 | 137.1352 | 142.8494 | 151.0573 | 16.38%
EGC000:ba_FuelCells | Fuel Cells | 0.1491 | 0.1731 | 0.1768 | 0.18445 | 0.1857 | 0.1857 | 0.1857 | 0.1857 | 0.1857 | 0.1857 | 0.1857 | 0.1857 | 0.1857 | 0.1857 | 0.1857 | 0.1857 | 0.1857 | 0.1857 | 0.1857 | 0.1857 | 0.1857 | 0.1857 | 0.1857 | 0.1857 | 0.1857 | 0.1857 | 0.18671 | 0.18671 | 0.18671 | 0.18671 | 0.18671 | 0.18671 | 0.7282%
EGC000:ba_RenewableSour | Renewable Sources 7/ | 231.4577 | 258.3575 | 277.1354 | 313.8705 | 351.8054 | 394.7934 | 444.2028 | 500.9698 | 550.1783 | 595.4437 | 645.0663 | 697.6637 | 719.9094 | 744.4844 | 754.8474 | 760.6367 | 779.7049 | 794.3431 | 808.0427 | 823.7809 | 837.5424 | 849.1196 | 858.0962 | 867.6704 | 881.3859 | 897.1303 | 912.5955 | 925.9946 | 940.4548 | 952.0184 | 965.9413 | 983.0103 | 4.776%
EGC000:ba_DistributedGe | Distributed Generation (Natural Gas) 8/ | 0 | 0 | 0.69762 | 0.71193 | 0.72616 | 0.81227 | 0.95876 | 1.0949 | 1.2596 | 1.4536 | 1.6415 | 1.8178 | 1.9967 | 2.1552 | 2.2846 | 2.4138 | 2.5537 | 2.6357 | 2.7178 | 2.802 | 2.8693 | 2.9308 | 2.9857 | 3.035 | 3.0754 | 3.1021 | 3.1285 | 3.1285 | 3.1285 | 3.1285 | 3.1285 | 3.1285 | - -
EGC000:ba_Total | Total | 1040.5867 | 1072.1285 | 1097.8984 | 1129.819 | 1155.0955 | 1180.3234 | 1192.3746 | 1253.3994 | 1315.2354 | 1367.7872 | 1418.0217 | 1475.281 | 1505.9562 | 1538.8739 | 1559.4285 | 1569.0721 | 1595.9227 | 1621.4791 | 1645.0518 | 1672.7202 | 1694.4325 | 1719.4236 | 1737.7935 | 1756.7858 | 1787.3594 | 1817.9189 | 1848.0083 | 1876.9991 | 1908.1207 | 1936.3098 | 1963.9663 | 1999.2579 | 2.129%
Combined Heat and Power 9/
EGC000:ca_CoalSteam | Coal | 2.6815 | 2.3181 | 2.3181 | 1.9981 | 1.9981 | 1.9981 | 1.9981 | 1.9981 | 1.9981 | 1.9981 | 1.9981 | 1.9981 | 1.9981 | 1.9981 | 1.9981 | 1.9981 | 1.9981 | 1.9981 | 1.9981 | 1.9981 | 1.9981 | 1.9981 | 1.9981 | 1.9981 | 1.9981 | 1.9981 | 1.9981 | 1.9981 | 1.9981 | 1.9981 | 1.9981 | 1.9981 | -0.9445%
EGC000:ca_OtherFossilSt | Oil and Natural Gas Steam 5/ | 0.5668 | 0.5668 | 0.5668 | 0.5668 | 0.5668 | 0.5668 | 0.5668 | 0.5668 | 0.5668 | 0.5668 | 0.5668 | 0.5668 | 0.5668 | 0.5668 | 0.5668 | 0.5668 | 0.5668 | 0.5668 | 0.5668 | 0.5668 | 0.5668 | 0.5668 | 0.5668 | 0.5668 | 0.5668 | 0.5668 | 0.5668 | 0.5668 | 0.5668 | 0.5668 | 0.5668 | 0.5668 | 0%
EGC000:ca_CombinedCycle | Combined Cycle | 22.3726 | 22.3726 | 22.3726 | 22.3726 | 22.194 | 22.194 | 22.194 | 22.194 | 22.194 | 22.194 | 22.194 | 22.194 | 22.194 | 22.194 | 22.194 | 22.194 | 22.194 | 22.194 | 22.194 | 22.194 | 22.194 | 22.194 | 22.194 | 22.194 | 22.194 | 22.194 | 22.194 | 22.194 | 22.194 | 22.194 | 22.194 | 22.194 | -0.0259%
EGC000:ca_CombustionTur | Combustion Turbine/Diesel | 3.2564 | 3.2069 | 3.2069 | 3.2069 | 3.2069 | 3.2069 | 3.2069 | 3.2069 | 3.2069 | 3.2069 | 3.2069 | 3.2069 | 3.2069 | 3.2069 | 3.2069 | 3.2069 | 3.2069 | 3.2069 | 3.2069 | 3.2069 | 3.2069 | 3.2069 | 3.2069 | 3.2069 | 3.2069 | 3.2069 | 3.2069 | 3.2069 | 3.2069 | 3.2069 | 3.2069 | 3.2069 | -0.0494%
EGC000:ca_RenewableSour | Renewable Sources 7/ | 0.8592 | 0.8547 | 0.8547 | 0.8547 | 0.8547 | 0.8547 | 0.8547 | 0.8547 | 0.8547 | 0.8547 | 0.8547 | 0.8547 | 0.8547 | 0.8547 | 0.8547 | 0.8547 | 0.8547 | 0.8547 | 0.8547 | 0.8547 | 0.8547 | 0.8547 | 0.8547 | 0.8547 | 0.8547 | 0.8547 | 0.8547 | 0.8547 | 0.8547 | 0.8547 | 0.8547 | 0.8547 | -0.0169%
EGC000:ca_Total | Total | 29.7365 | 29.3191 | 29.3191 | 28.9991 | 28.8205 | 28.8205 | 28.8205 | 28.8205 | 28.8205 | 28.8205 | 28.8205 | 28.8205 | 28.8205 | 28.8205 | 28.8205 | 28.8205 | 28.8205 | 28.8205 | 28.8205 | 28.8205 | 28.8205 | 28.8205 | 28.8205 | 28.8205 | 28.8205 | 28.8205 | 28.8205 | 28.8205 | 28.8205 | 28.8205 | 28.8205 | 28.8205 | -0.1009%
Cumulative Planned Additions 10/
EGC000:da_CoalSteam | Coal | - - | 0 | 0 | 0 | 0 | 0 | 0 | 0 | 0 | 0 | 0 | 0 | 0 | 0 | 0 | 0 | 0 | 0 | 0 | 0 | 0 | 0 | 0 | 0 | 0 | 0 | 0 | 0 | 0 | 0 | 0 | 0 | - -
EGC000:da_OtherFossilSt | Oil and Natural Gas Steam 5/ | - - | 0 | 0.1985 | 0.1985 | 0.1985 | 0.1985 | 0.1985 | 0.1985 | 0.1985 | 0.1985 | 0.1985 | 0.1985 | 0.1985 | 0.1985 | 0.1985 | 0.1985 | 0.1985 | 0.1985 | 0.1985 | 0.1985 | 0.1985 | 0.1985 | 0.1985 | 0.1985 | 0.1985 | 0.1985 | 0.1985 | 0.1985 | 0.1985 | 0.1985 | 0.1985 | 0.1985 | - -
EGC000:da_CombinedCycle | Combined Cycle | - - | 5.755 | 16.1782 | 17.3242 | 17.3242 | 17.3242 | 17.3242 | 17.3242 | 17.3242 | 17.3242 | 17.3242 | 17.3242 | 17.3242 | 17.3242 | 17.3242 | 17.3242 | 17.3242 | 17.3242 | 17.3242 | 17.3242 | 17.3242 | 17.3242 | 17.3242 | 17.3242 | 17.3242 | 17.3242 | 17.3242 | 17.3242 | 17.3242 | 17.3242 | 17.3242 | 17.3242 | - -
EGC000:da_CombustionTur | Combustion Turbine/Diesel | - - | 2.9402 | 5.4845 | 5.4845 | 5.4845 | 5.4845 | 5.4845 | 5.4845 | 5.4845 | 5.4845 | 5.4845 | 5.4845 | 5.4845 | 5.4845 | 5.4845 | 5.4845 | 5.4845 | 5.4845 | 5.4845 | 5.4845 | 5.4845 | 5.4845 | 5.4845 | 5.4845 | 5.4845 | 5.4845 | 5.4845 | 5.4845 | 5.4845 | 5.4845 | 5.4845 | 5.4845 | - -
EGC000:da_NuclearPower | Nuclear Power | - - | 0 | 1.1 | 2.2 | 2.2 | 2.2 | 2.2 | 2.2 | 2.2 | 2.2 | 2.2 | 2.2 | 2.2 | 2.2 | 2.2 | 2.2 | 2.2 | 2.2 | 2.2 | 2.2 | 2.2 | 2.2 | 2.2 | 2.2 | 2.2 | 2.2 | 2.2 | 2.2 | 2.2 | 2.2 | 2.2 | 2.2 | - -
EGC000:da_PumpedStorage | Pumped Storage | - - | 0 | 0 | 0 | 0 | 0 | 0 | 0 | 0 | 0 | 0 | 0 | 0 | 0 | 0 | 0 | 0 | 0 | 0 | 0 | 0 | 0 | 0 | 0 | 0 | 0 | 0 | 0 | 0 | 0 | 0 | 0 | - -
EGC000:da_DiurnalStorag | Diurnal Storage | - - | 1.0671 | 3.3636 | 3.9946 | 4.6256 | 5.2566 | 5.6996 | 6.1106 | 6.5216 | 6.9326 | 7.3436 | 7.7546 | 7.7546 | 7.7546 | 7.7546 | 7.7546 | 7.7546 | 7.7546 | 7.7546 | 7.7546 | 7.7546 | 7.7546 | 7.7546 | 7.7546 | 7.7546 | 7.7546 | 7.7546 | 7.7546 | 7.7546 | 7.7546 | 7.7546 | 7.7546 | - -
EGC000:da_FuelCells | Fuel Cells | - - | 0.0251 | 0.0288 | 0.0288 | 0.0288 | 0.0288 | 0.0288 | 0.0288 | 0.0288 | 0.0288 | 0.0288 | 0.0288 | 0.0288 | 0.0288 | 0.0288 | 0.0288 | 0.0288 | 0.0288 | 0.0288 | 0.0288 | 0.0288 | 0.0288 | 0.0288 | 0.0288 | 0.0288 | 0.0288 | 0.0288 | 0.0288 | 0.0288 | 0.0288 | 0.0288 | 0.0288 | - -
EGC000:da_RenewableSour | Renewable Sources 7/ | - - | 26.9738 | 34.9276 | 35.8483 | 36.7483 | 37.2483 | 37.2483 | 37.2483 | 37.2483 | 39.2483 | 39.2483 | 46.3483 | 46.3483 | 46.3483 | 46.3483 | 46.3483 | 54.5483 | 54.5483 | 54.5483 | 54.5483 | 54.5483 | 54.5483 | 54.5483 | 54.5483 | 54.5483 | 54.5483 | 54.5483 | 54.5483 | 54.5483 | 54.5483 | 54.5483 | 54.5483 | - -
EGC000:da_DistributedGe | Distributed Generation 8/ | - - | 0 | 0 | 0 | 0 | 0 | 0 | 0 | 0 | 0 | 0 | 0 | 0 | 0 | 0 | 0 | 0 | 0 | 0 | 0 | 0 | 0 | 0 | 0 | 0 | 0 | 0 | 0 | 0 | 0 | 0 | 0 | - -
EGC000:da_Total | Total | - - | 36.7662 | 61.2862 | 65.0839 | 66.6149 | 67.7459 | 68.1889 | 68.5999 | 69.0109 | 71.4219 | 71.8329 | 79.3439 | 79.3439 | 79.3439 | 79.3439 | 79.3439 | 87.5439 | 87.5439 | 87.5439 | 87.5439 | 87.5439 | 87.5439 | 87.5439 | 87.5439 | 87.5439 | 87.5439 | 87.5439 | 87.5439 | 87.5439 | 87.5439 | 87.5439 | 87.5439 | - -
Cumulative Unplanned Additions 10/
EGC000:ea_CoalSteam | Coal | - - | 0 | 0 | 0 | 0 | 0 | 0 | 0 | 0 | 0 | 0 | 0 | 0 | 0 | 0 | 0 | 0 | 0 | 0 | 0 | 0 | 0 | 0 | 0 | 0 | 0 | 0 | 0 | 0 | 0 | 0 | 0 | - -
EGC000:ea_OtherFossilSt | Oil and Natural Gas Steam 5/ | - - | 0 | 0 | 0 | 0 | 0 | 0 | 0 | 0 | 0 | 0 | 0 | 0 | 0 | 0 | 0 | 0 | 0 | 0 | 0 | 0 | 0 | 0 | 0 | 0 | 0 | 0 | 0 | 0 | 0 | 0 | 0 | - -
EGC000:ea_CombinedCycle | Combined Cycle | - - | 0 | 0 | 14.8285 | 31.8812 | 51.3822 | 70.982 | 74.4584 | 81.0909 | 86.9705 | 89.4854 | 90.7723 | 93.3531 | 94.5852 | 96.9105 | 98.1422 | 99.942 | 102.0537 | 103.5759 | 105.9891 | 108.5025 | 111.393 | 114.717 | 118.5396 | 122.9356 | 128.3781 | 134.4861 | 140.4504 | 147.3092 | 155.197 | 164.2678 | 174.6993 | - -
EGC000:ea_CombustionTur | Combustion Turbine/Diesel | - - | 6.8965 | 9.7241 | 12.7241 | 16.1741 | 20.1416 | 27.9824 | 36.7757 | 46.888 | 55.1859 | 60.0705 | 63.4451 | 68.7981 | 75.7755 | 80.5254 | 83.129 | 86.362 | 91.8967 | 94.274 | 100.0911 | 104.0222 | 109.9511 | 115.0141 | 121.2168 | 128.2736 | 134.3692 | 139.7052 | 145.1101 | 149.55 | 155.165 | 158.1708 | 161.0314 | - -
EGC000:ea_NuclearPower | Nuclear Power | - - | 0 | 0 | 0 | 0 | 0 | 0 | 0 | 0 | 0 | 0 | 0 | 0 | 0 | 0 | 0 | 0 | 0 | 0 | 0 | 0 | 0 | 0 | 0 | 0 | 0 | 0 | 0 | 0 | 0 | 0 | 0 | - -
EGC000:ea_PumpedStorage | Pumped Storage | - - | 0 | 0 | 0 | 0 | 0 | 0 | 0 | 0 | 0 | 0 | 0 | 0 | 0 | 0 | 0 | 0 | 0 | 0 | 0 | 0 | 0 | 0 | 0 | 0 | 0 | 0 | 0 | 0 | 0 | 0 | 0 | - -
EGC000:ea_DiurnalStorag | Diurnal Storage | - - | 0 | 0.010982 | 0.010982 | 0.010982 | 0.010982 | 0.010982 | 0.010982 | 0.010982 | 0.024782 | 2.6138 | 5.6528 | 9.6203 | 14.1829 | 19.4299 | 25.464 | 32.4032 | 40.3833 | 49.5603 | 60.114 | 65.3539 | 74.096 | 79.3027 | 85.4701 | 93.5129 | 98.243 | 104.1724 | 111.5718 | 120.0811 | 128.0114 | 133.7256 | 141.9335 | - -
EGC000:ea_FuelCells | Fuel Cells | - - | 0 | 0 | 0.007646 | 0.008897 | 0.008897 | 0.008897 | 0.008897 | 0.008897 | 0.008897 | 0.008897 | 0.008897 | 0.008897 | 0.008897 | 0.008897 | 0.008897 | 0.008897 | 0.008897 | 0.008897 | 0.008897 | 0.008897 | 0.008897 | 0.008897 | 0.008897 | 0.008897 | 0.008897 | 0.009908 | 0.009908 | 0.009908 | 0.009908 | 0.009908 | 0.009908 | - -
EGC000:ea_RenewableSour | Renewable Sources 7/ | - - | 0 | 10.8241 | 46.6385 | 83.6998 | 126.2038 | 175.6177 | 232.3847 | 281.5977 | 324.9183 | 374.6203 | 420.1177 | 442.4234 | 466.9984 | 477.3614 | 483.1508 | 494.0189 | 508.6571 | 522.3567 | 538.0949 | 551.8564 | 563.4338 | 572.4102 | 581.9845 | 595.7 | 611.5243 | 626.9896 | 640.3889 | 654.8521 | 666.4156 | 680.3385 | 697.4075 | - -
EGC000:ea_DistributedGe | Distributed Generation 8/ | - - | 0 | 0.69762 | 0.71193 | 0.72616 | 0.81227 | 0.95876 | 1.0949 | 1.2596 | 1.4536 | 1.6415 | 1.8178 | 1.9967 | 2.1552 | 2.2846 | 2.4138 | 2.5537 | 2.6357 | 2.7178 | 2.802 | 2.8693 | 2.9308 | 2.9857 | 3.035 | 3.0754 | 3.1021 | 3.1285 | 3.1285 | 3.1285 | 3.1285 | 3.1285 | 3.1285 | - -
EGC000:ea_Total | Total | - - | 6.8965 | 21.2568 | 74.9217 | 132.5011 | 198.5598 | 275.5607 | 344.7335 | 410.8562 | 468.562 | 528.4402 | 581.815 | 616.2007 | 653.7065 | 676.5211 | 692.3089 | 715.289 | 745.6356 | 772.4938 | 807.1 | 832.6135 | 861.8138 | 884.439 | 910.2552 | 943.5067 | 975.6255 | 1008.4916 | 1040.6591 | 1074.9304 | 1107.9268 | 1139.6406 | 1178.21 | - -
EGC000:ea_CumulativeEle | Cumulative Electric Power Sector Additions 10 | - - | 43.6627 | 82.543 | 140.0056 | 199.116 | 266.3057 | 343.7496 | 413.3334 | 479.8671 | 539.9839 | 600.2731 | 661.1589 | 695.5446 | 733.0504 | 755.8649 | 771.6528 | 802.8329 | 833.1795 | 860.0377 | 894.6439 | 920.1574 | 949.3577 | 971.9828 | 997.7991 | 1031.0507 | 1063.1694 | 1096.0355 | 1128.203 | 1162.4744 | 1195.4707 | 1227.1846 | 1265.7539 | - -
Cumulative Retirements 11/
EGC000:fa_CoalSteam | Coal | - - | 7.6513 | 10.3857 | 29.828 | 60.2254 | 99.7338 | 159.014 | 161.1375 | 164.5072 | 169.636 | 173.4873 | 174.8285 | 175.0605 | 175.0605 | 175.8509 | 178.6017 | 179.4777 | 179.4777 | 179.8167 | 181.5527 | 182.3367 | 182.3367 | 183.8232 | 183.8232 | 183.8232 | 183.8232 | 183.8232 | 183.8232 | 183.8232 | 183.8232 | 183.8232 | 183.8232 | - -
EGC000:fa_OtherFossilSt | Oil and Natural Gas Steam 5/ | - - | 2.4336 | 8.5757 | 13.2587 | 16.0854 | 17.7695 | 21.7416 | 25.1892 | 25.9262 | 26.4602 | 31.8151 | 32.2631 | 34.4673 | 34.8771 | 36.379 | 37.9671 | 41.042 | 44.624 | 47.2312 | 50.3498 | 50.8765 | 54.7697 | 55.8091 | 59.3949 | 60.6909 | 60.8278 | 63.3602 | 66.4291 | 67.6253 | 70.8723 | 71.2718 | 71.9498 | - -
EGC000:fa_CombinedCycle | Combined Cycle | - - | 0.7376 | 1.2303 | 2.0938 | 2.7711 | 3.3082 | 3.8964 | 4.9541 | 4.9541 | 5.9783 | 6.7852 | 8.5513 | 9.8825 | 13.7872 | 13.8472 | 15.7407 | 16.2808 | 17.5738 | 17.9399 | 19.8574 | 22.3476 | 22.3966 | 24.0724 | 27.2039 | 28.6969 | 30.1169 | 30.4329 | 30.5949 | 32.3411 | 33.8902 | 37.101 | 39.0104 | - -
EGC000:fa_CombustionTur | Combustion Turbine/Diesel | - - | 0.6125 | 0.9066 | 1.0225 | 1.1515 | 1.4173 | 1.4322 | 2.2754 | 2.897 | 2.9852 | 2.9924 | 2.9924 | 3.0145 | 3.3843 | 3.3843 | 3.3843 | 3.4013 | 3.4491 | 3.4491 | 3.6416 | 3.6418 | 3.9523 | 4.1648 | 4.3864 | 4.3864 | 4.4051 | 4.4371 | 4.4371 | 4.6955 | 4.7407 | 5.2284 | 5.9807 | - -
EGC000:fa_NuclearPower | Nuclear Power | - - | 1.0185 | 4.4657 | 5.2699 | 5.2699 | 5.2699 | 6.3919 | 7.5099 | 7.5099 | 8.2799 | 8.2799 | 8.2799 | 8.2799 | 8.2799 | 8.2799 | 8.2799 | 8.2799 | 8.2799 | 8.2799 | 8.2799 | 8.2799 | 8.2799 | 8.2799 | 8.2799 | 8.2799 | 8.2799 | 8.2799 | 8.2799 | 8.2799 | 8.2799 | 8.2799 | 8.2799 | - -
EGC000:fa_PumpedStorage | Pumped Storage | - - | 0 | 0 | 0 | 0 | 0 | 0 | 0 | 0 | 0 | 0 | 0 | 0 | 0 | 0 | 0 | 0 | 0 | 0 | 0 | 0 | 0 | 0 | 0 | 0 | 0 | 0 | 0 | 0 | 0 | 0 | 0 | - -
EGC000:fa_DiurnalStorag | Diurnal Storage | - - | 0 | 0 | 0 | 0 | 0.001 | 0.001 | 0.001 | 0.001 | 0.001 | 0.001 | 0.001 | 0.001 | 0.001 | 0.001 | 0.001 | 0.001 | 0.001 | 0.001 | 0.001 | 0.001 | 0.001 | 0.001 | 0.001 | 0.001 | 0.001 | 0.001 | 0.001 | 0.001 | 0.001 | 0.001 | 0.001 | - -
EGC000:fa_FuelCells | Fuel Cells | - - | 0.0011 | 0.0011 | 0.0011 | 0.0011 | 0.0011 | 0.0011 | 0.0011 | 0.0011 | 0.0011 | 0.0011 | 0.0011 | 0.0011 | 0.0011 | 0.0011 | 0.0011 | 0.0011 | 0.0011 | 0.0011 | 0.0011 | 0.0011 | 0.0011 | 0.0011 | 0.0011 | 0.0011 | 0.0011 | 0.0011 | 0.0011 | 0.0011 | 0.0011 | 0.0011 | 0.0011 | - -
EGC000:fa_RenewableSour | Renewable Sources 7/ | - - | 0.0785 | 0.0785 | 0.0785 | 0.1049 | 0.1209 | 0.1254 | 0.1254 | 0.13 | 0.1492 | 0.2286 | 0.2286 | 0.2886 | 0.2886 | 0.2886 | 0.2886 | 0.2886 | 0.2886 | 0.2886 | 0.2886 | 0.2886 | 0.2886 | 0.2886 | 0.2886 | 0.2886 | 0.3685 | 0.3685 | 0.3685 | 0.3715 | 0.3715 | 0.3715 | 0.3715 | - -
EGC000:fa_Total | Total | - - | 12.5331 | 25.6436 | 51.5525 | 85.6093 | 127.6217 | 192.6036 | 201.1936 | 205.9265 | 213.5269 | 223.6266 | 227.1819 | 231.0314 | 235.7157 | 238.068 | 244.3003 | 248.8083 | 253.7311 | 257.0434 | 264.0081 | 267.8091 | 272.0618 | 276.476 | 283.4149 | 286.2039 | 287.8593 | 290.7397 | 293.9706 | 297.1743 | 302.0156 | 306.1136 | 309.4533 | - -
EGC000:ga_TotalElectric | Total Electric Power Sector Capacity | 1070.3231 | 1101.4476 | 1127.2175 | 1158.8181 | 1183.916 | 1209.1439 | 1221.1952 | 1282.22 | 1344.0559 | 1396.6078 | 1446.8423 | 1504.1016 | 1534.7767 | 1567.6945 | 1588.249 | 1597.8927 | 1624.7433 | 1650.2997 | 1673.8723 | 1701.5408 | 1723.2531 | 1748.2441 | 1766.614 | 1785.6063 | 1816.1799 | 1846.7395 | 1876.8289 | 1905.8197 | 1936.9413 | 1965.1304 | 1992.7869 | 2028.0785 | 2.083%
End-Use Generators 12/
EGC000:ha_Coal | Coal | 2.761 | 2.7158 | 2.6402 | 2.5911 | 2.605 | 2.5795 | 2.5725 | 2.5377 | 2.5092 | 2.4804 | 2.4495 | 2.4246 | 2.3959 | 2.3691 | 2.3448 | 2.3192 | 2.2959 | 2.2729 | 2.2492 | 2.2264 | 2.1983 | 2.179 | 2.1526 | 2.1275 | 2.1048 | 2.0784 | 2.0542 | 2.0348 | 2.0094 | 1.9857 | 1.9641 | 1.9363 | -1.138%
EGC000:ha_Petroleum | Petroleum | 0.45385 | 0.45391 | 0.41186 | 0.41179 | 0.41193 | 0.41202 | 0.41219 | 0.4123 | 0.41239 | 0.41244 | 0.41245 | 0.41244 | 0.41242 | 0.41239 | 0.41236 | 0.4123 | 0.41226 | 0.41223 | 0.41221 | 0.41222 | 0.41219 | 0.41223 | 0.41226 | 0.41228 | 0.41234 | 0.41237 | 0.4124 | 0.41252 | 0.41262 | 0.41268 | 0.41278 | 0.41282 | -0.3051%
EGC000:ha_NaturalGas | Natural Gas | 16.5024 | 18.4149 | 18.7099 | 19.0722 | 19.431 | 19.7738 | 20.1307 | 20.4829 | 20.8355 | 21.1876 | 21.5363 | 21.8858 | 22.1091 | 22.4509 | 22.7664 | 23.1063 | 23.4468 | 23.827 | 24.122 | 24.4894 | 24.8127 | 25.1526 | 25.5441 | 25.893 | 26.2304 | 26.5726 | 26.8996 | 27.2164 | 27.5279 | 27.815 | 28.1042 | 28.3281 | 1.758%
EGC000:ha_OtherGaseousF | Other Gaseous Fuels 13/ | 3.2519 | 3.2519 | 3.1822 | 3.2041 | 3.2041 | 3.2041 | 3.2041 | 3.2041 | 3.2041 | 3.2041 | 3.2041 | 3.2041 | 3.1466 | 3.1463 | 3.1289 | 3.1242 | 3.1189 | 3.1335 | 3.1033 | 3.1057 | 3.0902 | 3.082 | 3.1026 | 3.1018 | 3.0961 | 3.0996 | 3.1011 | 3.1004 | 3.1074 | 3.1113 | 3.1207 | 3.1102 | -0.1436%
EGC000:ha_RenewableSour | Renewable Sources 7/ | 35.8577 | 41.0937 | 46.6529 | 50.988 | 54.483 | 57.8977 | 61.6079 | 65.3296 | 69.0728 | 72.5303 | 76.0261 | 79.8502 | 83.1593 | 86.2398 | 89.7408 | 93.2373 | 96.6902 | 100.7354 | 104.3613 | 108.1259 | 111.9401 | 115.8385 | 119.5338 | 123.5097 | 127.524 | 131.624 | 135.5395 | 140.0786 | 144.3239 | 148.7226 | 152.9203 | 157.1122 | 4.881%
EGC000:ha_Other | Other 14/ | 0.4111 | 0.4111 | 0.4731 | 0.4731 | 0.4731 | 0.4731 | 0.4731 | 0.4731 | 0.4731 | 0.4731 | 0.4731 | 0.4731 | 0.4731 | 0.4731 | 0.4731 | 0.4731 | 0.4731 | 0.4731 | 0.4731 | 0.4731 | 0.4731 | 0.4731 | 0.4731 | 0.4731 | 0.4731 | 0.4731 | 0.4731 | 0.4731 | 0.4731 | 0.4731 | 0.4731 | 0.4731 | 0.4542%
EGC000:ha_Total | Total | 59.2379 | 66.3413 | 72.0702 | 76.7402 | 80.608 | 84.3402 | 88.4004 | 92.4397 | 96.5071 | 100.2879 | 104.1015 | 108.2502 | 111.6965 | 115.0915 | 118.8663 | 122.6725 | 126.4372 | 130.8541 | 134.7211 | 138.8326 | 142.9265 | 147.1374 | 151.2185 | 155.5174 | 159.8408 | 164.2599 | 168.4798 | 173.3158 | 177.8542 | 182.5205 | 186.9952 | 191.3728 | 3.855%
EGC000:ia_CumulativeCap | Cumulative Capacity Additions 10/ | - - | 7.1651 | 13.76 | 18.528 | 22.399 | 26.1567 | 30.2239 | 34.298 | 38.3938 | 42.2035 | 46.0481 | 50.2216 | 53.8691 | 57.3364 | 61.1879 | 65.0336 | 68.8378 | 73.2777 | 77.2593 | 81.4113 | 85.5808 | 89.8355 | 93.9429 | 98.2694 | 102.6328 | 107.0785 | 111.3305 | 116.188 | 120.7518 | 125.4417 | 129.9388 | 134.3765 | - -
1/ Net summer capacity is the steady hourly output that generating equipment is expected to supply to
system load (exclusive of auxiliary power), as demonstrated by tests during summer peak demand.
2/ Includes electricity-only and combined heat and power plants that have a regulatory status.
3/ Includes plants that only produce electricity and that have a regulatory status. Includes capacity increases (uprates) at existing units.
4/ Total coal and oil and natural gas steam capacity account for the conversion of coal capacity to gas steam capacity, but the conversions
are not included explicitly as additions or retirements. No planned conversions are assumed. The totals reflect any conversions projected by
the model.
5/ Includes oil-, gas-, and dual-fired capacity.
6/ Nuclear capacity includes 2.1 gigawatts of uprates.
7/ Includes conventional hydroelectric, geothermal, wood, wood waste, all municipal waste, landfill gas,
other biomass, solar, and wind power. Facilities co-firing biomass and coal are classified as coal.
8/ Primarily peak-load capacity fueled by natural gas.
9/ Includes combined heat and power plants whose primary business is to sell electricity and heat to the public
(i.e., those that report North American Industry Classification System code 22 or that have a regulatory status).
10/ Cumulative additions after December 31, 2019.
11/ Cumulative retirements after December 31, 2019.
12/ Includes combined heat and power plants and electricity-only plants in the commercial and industrial sectors that have a non-regulatory
status; and small on-site generating systems in the residential, commercial, and industrial sectors used primarily for own-use generation,
but which may also sell some power to the grid.
13/ Includes refinery gas and still gas.
14/ Includes batteries, chemicals, hydrogen, pitch, purchased steam, sulfur, and miscellaneous technologies.
- - = Not applicable.
Note: Totals may not equal sum of components due to independent rounding.
Sources: 2019: U.S. Energy Information Administration (EIA), Short-Term Energy Outlook, October 2019 and EIA, AEO2020 National
Energy Modeling System run carbonfee35.d122319a. Projections: EIA, AEO2020 National Energy Modeling System run carbonfee35.d122319a.

## data_fig2
Region | Variable | Unit | year | value | scen_short | short_var | leg | leg2
EUETS | Capacity¦Electricity¦Gas OC | GW | 2020 | 34.0497 | REF | Capacity (GW) | Gas OC | Gas CT
EUETS | Capacity¦Electricity¦Hydro | GW | 2020 | 140.7463 | REF | Capacity (GW) | Hydro | Hydro
EUETS | Capacity¦Electricity¦Hydrogen | GW | 2020 | 0 | REF | Capacity (GW) | Hydrogen | Hydrogen
EUETS | Capacity¦Electricity¦Nuclear | GW | 2020 | 112.9502 | REF | Capacity (GW) | Nuclear | Nuclear
EUETS | Capacity¦Electricity¦Other Fossil | GW | 2020 | 34.3041 | REF | Capacity (GW) | Other Fossil | Other fossil
EUETS | Capacity¦Electricity¦Solar¦CSP | GW | 2020 | 2.546 | REF | Capacity (GW) | Solar¦CSP | CSP
EUETS | Capacity¦Electricity¦Solar¦PV | GW | 2020 | 155.424 | REF | Capacity (GW) | Solar¦PV | PV
EUETS | Capacity¦Electricity¦Wind¦Offshore | GW | 2020 | 26.161 | REF | Capacity (GW) | Wind¦Offshore | Wind Offshore
EUETS | Capacity¦Electricity¦Wind¦Onshore | GW | 2020 | 187.821 | REF | Capacity (GW) | Wind¦Onshore | Wind Onshore
EUETS | Capacity¦Electricity¦Hard Coal¦w/ CCS | GW | 2020 | 0 | REF | Capacity (GW) | Hard Coal¦w/ CCS | Hard Coal w/ CCS
EUETS | Capacity¦Electricity¦Hard Coal¦w/o CCS | GW | 2020 | 85.3795 | REF | Capacity (GW) | Hard Coal¦w/o CCS | Hard Coal w/o CCS
EUETS | Capacity¦Electricity¦Lignite¦w/ CCS | GW | 2020 | 0 | REF | Capacity (GW) | Lignite¦w/ CCS | Lignite w/ CCS
EUETS | Capacity¦Electricity¦Lignite¦w/o CCS | GW | 2020 | 48.4466 | REF | Capacity (GW) | Lignite¦w/o CCS | Lignite w/o CCS
EUETS | Capacity¦Electricity¦Storage¦Pump Hydro | GW | 2020 | 52.2536 | REF | Capacity (GW) | Storage¦Pump Hydro | PSP
EUETS | Capacity¦Electricity¦Storage¦Stat Batteries | GW | 2020 | 0 | REF | Capacity (GW) | Storage¦Stat Batteries | Batteries
EUETS | Capacity¦Electricity¦Storage¦Hydrogen electrolysis [input] | GW | 2020 | 0 | REF | Capacity (GW) | Storage¦Hydrogen electrolysis [input] | Electrolysis [input]
EUETS | Capacity¦Electricity¦Biomass¦w/ CCS | GW | 2020 | 0 | REF | Capacity (GW) | Biomass¦w/ CCS | BECCS
EUETS | Capacity¦Electricity¦Biomass¦w/o CCS | GW | 2020 | 15.8894 | REF | Capacity (GW) | Biomass¦w/o CCS | Biomass w/o CCS
EUETS | Capacity¦Electricity¦Gas OC | GW | 2020 | 34.0497 | AMB | Capacity (GW) | Gas OC | Gas CT
EUETS | Capacity¦Electricity¦Hydro | GW | 2020 | 141.7644 | AMB | Capacity (GW) | Hydro | Hydro
EUETS | Capacity¦Electricity¦Hydrogen | GW | 2020 | 0 | AMB | Capacity (GW) | Hydrogen | Hydrogen
EUETS | Capacity¦Electricity¦Nuclear | GW | 2020 | 112.7427 | AMB | Capacity (GW) | Nuclear | Nuclear
EUETS | Capacity¦Electricity¦Other Fossil | GW | 2020 | 34.3041 | AMB | Capacity (GW) | Other Fossil | Other fossil
EUETS | Capacity¦Electricity¦Solar¦CSP | GW | 2020 | 2.546 | AMB | Capacity (GW) | Solar¦CSP | CSP
EUETS | Capacity¦Electricity¦Solar¦PV | GW | 2020 | 155.424 | AMB | Capacity (GW) | Solar¦PV | PV
EUETS | Capacity¦Electricity¦Wind¦Offshore | GW | 2020 | 26.161 | AMB | Capacity (GW) | Wind¦Offshore | Wind Offshore
EUETS | Capacity¦Electricity¦Wind¦Onshore | GW | 2020 | 187.821 | AMB | Capacity (GW) | Wind¦Onshore | Wind Onshore
EUETS | Capacity¦Electricity¦Hard Coal¦w/ CCS | GW | 2020 | 0 | AMB | Capacity (GW) | Hard Coal¦w/ CCS | Hard Coal w/ CCS
EUETS | Capacity¦Electricity¦Hard Coal¦w/o CCS | GW | 2020 | 85.4063 | AMB | Capacity (GW) | Hard Coal¦w/o CCS | Hard Coal w/o CCS
EUETS | Capacity¦Electricity¦Lignite¦w/ CCS | GW | 2020 | 0 | AMB | Capacity (GW) | Lignite¦w/ CCS | Lignite w/ CCS
EUETS | Capacity¦Electricity¦Lignite¦w/o CCS | GW | 2020 | 48.4466 | AMB | Capacity (GW) | Lignite¦w/o CCS | Lignite w/o CCS
EUETS | Capacity¦Electricity¦Storage¦Pump Hydro | GW | 2020 | 52.2536 | AMB | Capacity (GW) | Storage¦Pump Hydro | PSP
EUETS | Capacity¦Electricity¦Storage¦Stat Batteries | GW | 2020 | 0 | AMB | Capacity (GW) | Storage¦Stat Batteries | Batteries
EUETS | Capacity¦Electricity¦Storage¦Hydrogen electrolysis [input] | GW | 2020 | 0 | AMB | Capacity (GW) | Storage¦Hydrogen electrolysis [input] | Electrolysis [input]
EUETS | Capacity¦Electricity¦Biomass¦w/ CCS | GW | 2020 | 0 | AMB | Capacity (GW) | Biomass¦w/ CCS | BECCS
EUETS | Capacity¦Electricity¦Biomass¦w/o CCS | GW | 2020 | 25.9514 | AMB | Capacity (GW) | Biomass¦w/o CCS | Biomass w/o CCS
EUETS | Capacity Additions¦Electricity¦Gas OC | GW/yr | 2020 | 0.74896 | REF | Capacity Additions (GW/yr) | Gas OC | Gas CT
EUETS | Capacity Additions¦Electricity¦Hydro | GW/yr | 2020 | 1.794 | REF | Capacity Additions (GW/yr) | Hydro | Hydro
EUETS | Capacity Additions¦Electricity¦Hydrogen | GW/yr | 2020 | 0 | REF | Capacity Additions (GW/yr) | Hydrogen | Hydrogen
EUETS | Capacity Additions¦Electricity¦Nuclear | GW/yr | 2020 | 0.12625 | REF | Capacity Additions (GW/yr) | Nuclear | Nuclear
EUETS | Capacity Additions¦Electricity¦Solar¦CSP | GW/yr | 2020 | 0.1865 | REF | Capacity Additions (GW/yr) | Solar¦CSP | CSP
EUETS | Capacity Additions¦Electricity¦Solar¦PV | GW/yr | 2020 | 12.8043 | REF | Capacity Additions (GW/yr) | Solar¦PV | PV
EUETS | Capacity Additions¦Electricity¦Wind¦Offshore | GW/yr | 2020 | 2.331 | REF | Capacity Additions (GW/yr) | Wind¦Offshore | Wind Offshore
EUETS | Capacity Additions¦Electricity¦Wind¦Onshore | GW/yr | 2020 | 11.1237 | REF | Capacity Additions (GW/yr) | Wind¦Onshore | Wind Onshore
EUETS | Capacity Additions¦Electricity¦Storage¦Pump Hydro | GW/yr | 2020 | 1.8365 | REF | Capacity Additions (GW/yr) | Storage¦Pump Hydro | PSP
EUETS | Capacity Additions¦Electricity¦Storage¦Stat Batteries | GW/yr | 2020 | 0 | REF | Capacity Additions (GW/yr) | Storage¦Stat Batteries | Batteries
EUETS | Capacity Additions¦Electricity¦Lignite¦w/ CCS | GW/yr | 2020 | 0 | REF | Capacity Additions (GW/yr) | Lignite¦w/ CCS | Lignite w/ CCS
EUETS | Capacity Additions¦Electricity¦Lignite¦w/o CCS | GW/yr | 2020 | 1.0626 | REF | Capacity Additions (GW/yr) | Lignite¦w/o CCS | Lignite w/o CCS
EUETS | Capacity Additions¦Electricity¦Hard Coal¦w/ CCS | GW/yr | 2020 | 0 | REF | Capacity Additions (GW/yr) | Hard Coal¦w/ CCS | Hard Coal w/ CCS
EUETS | Capacity Additions¦Electricity¦Hard Coal¦w/o CCS | GW/yr | 2020 | 4.2778 | REF | Capacity Additions (GW/yr) | Hard Coal¦w/o CCS | Hard Coal w/o CCS
EUETS | Capacity Additions¦Electricity¦Storage¦Hydrogen electrolysis [input] | GW/yr | 2020 | 0 | REF | Capacity Additions (GW/yr) | Storage¦Hydrogen electrolysis [input] | Electrolysis [input]
EUETS | Capacity Additions¦Electricity¦Other Fossil | GW/yr | 2020 | 0 | REF | Capacity Additions (GW/yr) | Other Fossil | Other fossil
EUETS | Capacity Additions¦Electricity¦Biomass¦w/ CCS | GW/yr | 2020 | 0 | REF | Capacity Additions (GW/yr) | Biomass¦w/ CCS | BECCS
EUETS | Capacity Additions¦Electricity¦Biomass¦w/o CCS | GW/yr | 2020 | 1.8838 | REF | Capacity Additions (GW/yr) | Biomass¦w/o CCS | Biomass w/o CCS
EUETS | Capacity Additions¦Electricity¦Gas OC | GW/yr | 2020 | 0.56269 | AMB | Capacity Additions (GW/yr) | Gas OC | Gas CT
EUETS | Capacity Additions¦Electricity¦Hydro | GW/yr | 2020 | 1.9884 | AMB | Capacity Additions (GW/yr) | Hydro | Hydro
EUETS | Capacity Additions¦Electricity¦Hydrogen | GW/yr | 2020 | 0 | AMB | Capacity Additions (GW/yr) | Hydrogen | Hydrogen
EUETS | Capacity Additions¦Electricity¦Nuclear | GW/yr | 2020 | 0.12625 | AMB | Capacity Additions (GW/yr) | Nuclear | Nuclear
EUETS | Capacity Additions¦Electricity¦Solar¦CSP | GW/yr | 2020 | 0.1865 | AMB | Capacity Additions (GW/yr) | Solar¦CSP | CSP
EUETS | Capacity Additions¦Electricity¦Solar¦PV | GW/yr | 2020 | 13.7624 | AMB | Capacity Additions (GW/yr) | Solar¦PV | PV
EUETS | Capacity Additions¦Electricity¦Wind¦Offshore | GW/yr | 2020 | 2.331 | AMB | Capacity Additions (GW/yr) | Wind¦Offshore | Wind Offshore
EUETS | Capacity Additions¦Electricity¦Wind¦Onshore | GW/yr | 2020 | 11.6649 | AMB | Capacity Additions (GW/yr) | Wind¦Onshore | Wind Onshore
EUETS | Capacity Additions¦Electricity¦Storage¦Pump Hydro | GW/yr | 2020 | 1.8365 | AMB | Capacity Additions (GW/yr) | Storage¦Pump Hydro | PSP
EUETS | Capacity Additions¦Electricity¦Storage¦Stat Batteries | GW/yr | 2020 | 0 | AMB | Capacity Additions (GW/yr) | Storage¦Stat Batteries | Batteries
EUETS | Capacity Additions¦Electricity¦Lignite¦w/ CCS | GW/yr | 2020 | 0 | AMB | Capacity Additions (GW/yr) | Lignite¦w/ CCS | Lignite w/ CCS
EUETS | Capacity Additions¦Electricity¦Lignite¦w/o CCS | GW/yr | 2020 | 1.0626 | AMB | Capacity Additions (GW/yr) | Lignite¦w/o CCS | Lignite w/o CCS
EUETS | Capacity Additions¦Electricity¦Hard Coal¦w/ CCS | GW/yr | 2020 | 0 | AMB | Capacity Additions (GW/yr) | Hard Coal¦w/ CCS | Hard Coal w/ CCS
EUETS | Capacity Additions¦Electricity¦Hard Coal¦w/o CCS | GW/yr | 2020 | 4.2778 | AMB | Capacity Additions (GW/yr) | Hard Coal¦w/o CCS | Hard Coal w/o CCS
EUETS | Capacity Additions¦Electricity¦Storage¦Hydrogen electrolysis [input] | GW/yr | 2020 | 0 | AMB | Capacity Additions (GW/yr) | Storage¦Hydrogen electrolysis [input] | Electrolysis [input]
EUETS | Capacity Additions¦Electricity¦Other Fossil | GW/yr | 2020 | 0 | AMB | Capacity Additions (GW/yr) | Other Fossil | Other fossil
EUETS | Capacity Additions¦Electricity¦Biomass¦w/ CCS | GW/yr | 2020 | 0 | AMB | Capacity Additions (GW/yr) | Biomass¦w/ CCS | BECCS
EUETS | Capacity Additions¦Electricity¦Biomass¦w/o CCS | GW/yr | 2020 | 1.8838 | AMB | Capacity Additions (GW/yr) | Biomass¦w/o CCS | Biomass w/o CCS
EUETS | Capacity¦Electricity¦Gas CC¦w/ CCS | GW | 2020 | 0 | REF | Capacity (GW) | Gas CC¦w/ CCS | Gas CC w/ CCS
EUETS | Capacity¦Electricity¦Gas CC¦w/ CCS | GW | 2020 | 0 | AMB | Capacity (GW) | Gas CC¦w/ CCS | Gas CC w/ CCS
EUETS | Capacity¦Electricity¦Gas CC¦w/o CCS | GW | 2020 | 172.7606 | REF | Capacity (GW) | Gas CC¦w/o CCS | Gas CC w/o CCS
EUETS | Capacity¦Electricity¦Gas CC¦w/o CCS | GW | 2020 | 172.822 | AMB | Capacity (GW) | Gas CC¦w/o CCS | Gas CC w/o CCS
EUETS | Capacity Additions¦Electricity¦Gas CC¦w/ CCS | GW/yr | 2020 | 0 | REF | Capacity Additions (GW/yr) | Gas CC¦w/ CCS | Gas CC w/ CCS
EUETS | Capacity Additions¦Electricity¦Gas CC¦w/ CCS | GW/yr | 2020 | 0 | AMB | Capacity Additions (GW/yr) | Gas CC¦w/ CCS | Gas CC w/ CCS
EUETS | Capacity Additions¦Electricity¦Gas CC¦w/o CCS | GW/yr | 2020 | 1.8527 | REF | Capacity Additions (GW/yr) | Gas CC¦w/o CCS | Gas CC w/o CCS
EUETS | Capacity Additions¦Electricity¦Gas CC¦w/o CCS | GW/yr | 2020 | 1.8527 | AMB | Capacity Additions (GW/yr) | Gas CC¦w/o CCS | Gas CC w/o CCS
EUETS | Capacity¦Electricity¦Gas OC | GW | 2030 | 164.4549 | REF | Capacity (GW) | Gas OC | Gas CT
EUETS | Capacity¦Electricity¦Hydro | GW | 2030 | 176.5541 | REF | Capacity (GW) | Hydro | Hydro
EUETS | Capacity¦Electricity¦Hydrogen | GW | 2030 | 1.0524 | REF | Capacity (GW) | Hydrogen | Hydrogen
EUETS | Capacity¦Electricity¦Nuclear | GW | 2030 | 86.9499 | REF | Capacity (GW) | Nuclear | Nuclear
EUETS | Capacity¦Electricity¦Other Fossil | GW | 2030 | 27.4689 | REF | Capacity (GW) | Other Fossil | Other fossil
EUETS | Capacity¦Electricity¦Solar¦CSP | GW | 2030 | 0.24562 | REF | Capacity (GW) | Solar¦CSP | CSP
EUETS | Capacity¦Electricity¦Solar¦PV | GW | 2030 | 581.181 | REF | Capacity (GW) | Solar¦PV | PV
EUETS | Capacity¦Electricity¦Wind¦Offshore | GW | 2030 | 44.3223 | REF | Capacity (GW) | Wind¦Offshore | Wind Offshore
EUETS | Capacity¦Electricity¦Wind¦Onshore | GW | 2030 | 336.0238 | REF | Capacity (GW) | Wind¦Onshore | Wind Onshore
EUETS | Capacity¦Electricity¦Hard Coal¦w/ CCS | GW | 2030 | 0 | REF | Capacity (GW) | Hard Coal¦w/ CCS | Hard Coal w/ CCS
EUETS | Capacity¦Electricity¦Hard Coal¦w/o CCS | GW | 2030 | 27.6992 | REF | Capacity (GW) | Hard Coal¦w/o CCS | Hard Coal w/o CCS
EUETS | Capacity¦Electricity¦Lignite¦w/ CCS | GW | 2030 | 0 | REF | Capacity (GW) | Lignite¦w/ CCS | Lignite w/ CCS
EUETS | Capacity¦Electricity¦Lignite¦w/o CCS | GW | 2030 | 19.5735 | REF | Capacity (GW) | Lignite¦w/o CCS | Lignite w/o CCS
EUETS | Capacity¦Electricity¦Storage¦Pump Hydro | GW | 2030 | 66.124 | REF | Capacity (GW) | Storage¦Pump Hydro | PSP
EUETS | Capacity¦Electricity¦Storage¦Stat Batteries | GW | 2030 | 7.7893 | REF | Capacity (GW) | Storage¦Stat Batteries | Batteries
EUETS | Capacity¦Electricity¦Storage¦Hydrogen electrolysis [input] | GW | 2030 | 0.079687 | REF | Capacity (GW) | Storage¦Hydrogen electrolysis [input] | Electrolysis [input]
EUETS | Capacity¦Electricity¦Biomass¦w/ CCS | GW | 2030 | 0 | REF | Capacity (GW) | Biomass¦w/ CCS | BECCS
EUETS | Capacity¦Electricity¦Biomass¦w/o CCS | GW | 2030 | 12.4335 | REF | Capacity (GW) | Biomass¦w/o CCS | Biomass w/o CCS
EUETS | Capacity¦Electricity¦Gas OC | GW | 2030 | 69.5908 | AMB | Capacity (GW) | Gas OC | Gas CT
EUETS | Capacity¦Electricity¦Hydro | GW | 2030 | 183.6651 | AMB | Capacity (GW) | Hydro | Hydro
EUETS | Capacity¦Electricity¦Hydrogen | GW | 2030 | 39.7421 | AMB | Capacity (GW) | Hydrogen | Hydrogen
EUETS | Capacity¦Electricity¦Nuclear | GW | 2030 | 88.1484 | AMB | Capacity (GW) | Nuclear | Nuclear
EUETS | Capacity¦Electricity¦Other Fossil | GW | 2030 | 26.9796 | AMB | Capacity (GW) | Other Fossil | Other fossil
EUETS | Capacity¦Electricity¦Solar¦CSP | GW | 2030 | 0.24762 | AMB | Capacity (GW) | Solar¦CSP | CSP
EUETS | Capacity¦Electricity¦Solar¦PV | GW | 2030 | 661.8022 | AMB | Capacity (GW) | Solar¦PV | PV
EUETS | Capacity¦Electricity¦Wind¦Offshore | GW | 2030 | 52.8094 | AMB | Capacity (GW) | Wind¦Offshore | Wind Offshore
EUETS | Capacity¦Electricity¦Wind¦Onshore | GW | 2030 | 420.553 | AMB | Capacity (GW) | Wind¦Onshore | Wind Onshore
EUETS | Capacity¦Electricity¦Hard Coal¦w/ CCS | GW | 2030 | 0 | AMB | Capacity (GW) | Hard Coal¦w/ CCS | Hard Coal w/ CCS
EUETS | Capacity¦Electricity¦Hard Coal¦w/o CCS | GW | 2030 | 18.4834 | AMB | Capacity (GW) | Hard Coal¦w/o CCS | Hard Coal w/o CCS
EUETS | Capacity¦Electricity¦Lignite¦w/ CCS | GW | 2030 | 0 | AMB | Capacity (GW) | Lignite¦w/ CCS | Lignite w/ CCS
EUETS | Capacity¦Electricity¦Lignite¦w/o CCS | GW | 2030 | 8.1727 | AMB | Capacity (GW) | Lignite¦w/o CCS | Lignite w/o CCS
EUETS | Capacity¦Electricity¦Storage¦Pump Hydro | GW | 2030 | 73.546 | AMB | Capacity (GW) | Storage¦Pump Hydro | PSP
EUETS | Capacity¦Electricity¦Storage¦Stat Batteries | GW | 2030 | 17.3017 | AMB | Capacity (GW) | Storage¦Stat Batteries | Batteries
EUETS | Capacity¦Electricity¦Storage¦Hydrogen electrolysis [input] | GW | 2030 | 16.6209 | AMB | Capacity (GW) | Storage¦Hydrogen electrolysis [input] | Electrolysis [input]
EUETS | Capacity¦Electricity¦Biomass¦w/ CCS | GW | 2030 | 4.2165 | AMB | Capacity (GW) | Biomass¦w/ CCS | BECCS
EUETS | Capacity¦Electricity¦Biomass¦w/o CCS | GW | 2030 | 23.5354 | AMB | Capacity (GW) | Biomass¦w/o CCS | Biomass w/o CCS
EUETS | Capacity Additions¦Electricity¦Gas OC | GW/yr | 2030 | 13.5106 | REF | Capacity Additions (GW/yr) | Gas OC | Gas CT
EUETS | Capacity Additions¦Electricity¦Hydro | GW/yr | 2030 | 5.0031 | REF | Capacity Additions (GW/yr) | Hydro | Hydro
EUETS | Capacity Additions¦Electricity¦Hydrogen | GW/yr | 2030 | 0.10524 | REF | Capacity Additions (GW/yr) | Hydrogen | Hydrogen
EUETS | Capacity Additions¦Electricity¦Nuclear | GW/yr | 2030 | 0.3941 | REF | Capacity Additions (GW/yr) | Nuclear | Nuclear
EUETS | Capacity Additions¦Electricity¦Solar¦CSP | GW/yr | 2030 | 0 | REF | Capacity Additions (GW/yr) | Solar¦CSP | CSP
EUETS | Capacity Additions¦Electricity¦Solar¦PV | GW/yr | 2030 | 43.7492 | REF | Capacity Additions (GW/yr) | Solar¦PV | PV
EUETS | Capacity Additions¦Electricity¦Wind¦Offshore | GW/yr | 2030 | 1.9786 | REF | Capacity Additions (GW/yr) | Wind¦Offshore | Wind Offshore
EUETS | Capacity Additions¦Electricity¦Wind¦Onshore | GW/yr | 2030 | 19.6415 | REF | Capacity Additions (GW/yr) | Wind¦Onshore | Wind Onshore
EUETS | Capacity Additions¦Electricity¦Storage¦Pump Hydro | GW/yr | 2030 | 1.5644 | REF | Capacity Additions (GW/yr) | Storage¦Pump Hydro | PSP
EUETS | Capacity Additions¦Electricity¦Storage¦Stat Batteries | GW/yr | 2030 | 0.77893 | REF | Capacity Additions (GW/yr) | Storage¦Stat Batteries | Batteries
EUETS | Capacity Additions¦Electricity¦Lignite¦w/ CCS | GW/yr | 2030 | 0 | REF | Capacity Additions (GW/yr) | Lignite¦w/ CCS | Lignite w/ CCS
EUETS | Capacity Additions¦Electricity¦Lignite¦w/o CCS | GW/yr | 2030 | 0 | REF | Capacity Additions (GW/yr) | Lignite¦w/o CCS | Lignite w/o CCS
EUETS | Capacity Additions¦Electricity¦Hard Coal¦w/ CCS | GW/yr | 2030 | 0 | REF | Capacity Additions (GW/yr) | Hard Coal¦w/ CCS | Hard Coal w/ CCS
EUETS | Capacity Additions¦Electricity¦Hard Coal¦w/o CCS | GW/yr | 2030 | 0 | REF | Capacity Additions (GW/yr) | Hard Coal¦w/o CCS | Hard Coal w/o CCS
EUETS | Capacity Additions¦Electricity¦Storage¦Hydrogen electrolysis [input] | GW/yr | 2030 | 0.0079706 | REF | Capacity Additions (GW/yr) | Storage¦Hydrogen electrolysis [input] | Electrolysis [input]
EUETS | Capacity Additions¦Electricity¦Other Fossil | GW/yr | 2030 | 0 | REF | Capacity Additions (GW/yr) | Other Fossil | Other fossil
EUETS | Capacity Additions¦Electricity¦Biomass¦w/ CCS | GW/yr | 2030 | 0 | REF | Capacity Additions (GW/yr) | Biomass¦w/ CCS | BECCS
EUETS | Capacity Additions¦Electricity¦Biomass¦w/o CCS | GW/yr | 2030 | 0.0071826 | REF | Capacity Additions (GW/yr) | Biomass¦w/o CCS | Biomass w/o CCS
EUETS | Capacity Additions¦Electricity¦Gas OC | GW/yr | 2030 | 4.1993 | AMB | Capacity Additions (GW/yr) | Gas OC | Gas CT
EUETS | Capacity Additions¦Electricity¦Hydro | GW/yr | 2030 | 5.6028 | AMB | Capacity Additions (GW/yr) | Hydro | Hydro
EUETS | Capacity Additions¦Electricity¦Hydrogen | GW/yr | 2030 | 3.9742 | AMB | Capacity Additions (GW/yr) | Hydrogen | Hydrogen
EUETS | Capacity Additions¦Electricity¦Nuclear | GW/yr | 2030 | 0.3941 | AMB | Capacity Additions (GW/yr) | Nuclear | Nuclear
EUETS | Capacity Additions¦Electricity¦Solar¦CSP | GW/yr | 2030 | 0 | AMB | Capacity Additions (GW/yr) | Solar¦CSP | CSP
EUETS | Capacity Additions¦Electricity¦Solar¦PV | GW/yr | 2030 | 51.7047 | AMB | Capacity Additions (GW/yr) | Solar¦PV | PV
EUETS | Capacity Additions¦Electricity¦Wind¦Offshore | GW/yr | 2030 | 2.8274 | AMB | Capacity Additions (GW/yr) | Wind¦Offshore | Wind Offshore
EUETS | Capacity Additions¦Electricity¦Wind¦Onshore | GW/yr | 2030 | 27.8975 | AMB | Capacity Additions (GW/yr) | Wind¦Onshore | Wind Onshore
EUETS | Capacity Additions¦Electricity¦Storage¦Pump Hydro | GW/yr | 2030 | 2.3066 | AMB | Capacity Additions (GW/yr) | Storage¦Pump Hydro | PSP
EUETS | Capacity Additions¦Electricity¦Storage¦Stat Batteries | GW/yr | 2030 | 1.7302 | AMB | Capacity Additions (GW/yr) | Storage¦Stat Batteries | Batteries
EUETS | Capacity Additions¦Electricity¦Lignite¦w/ CCS | GW/yr | 2030 | 0 | AMB | Capacity Additions (GW/yr) | Lignite¦w/ CCS | Lignite w/ CCS
EUETS | Capacity Additions¦Electricity¦Lignite¦w/o CCS | GW/yr | 2030 | 0 | AMB | Capacity Additions (GW/yr) | Lignite¦w/o CCS | Lignite w/o CCS
EUETS | Capacity Additions¦Electricity¦Hard Coal¦w/ CCS | GW/yr | 2030 | 0 | AMB | Capacity Additions (GW/yr) | Hard Coal¦w/ CCS | Hard Coal w/ CCS
EUETS | Capacity Additions¦Electricity¦Hard Coal¦w/o CCS | GW/yr | 2030 | 0 | AMB | Capacity Additions (GW/yr) | Hard Coal¦w/o CCS | Hard Coal w/o CCS
EUETS | Capacity Additions¦Electricity¦Storage¦Hydrogen electrolysis [input] | GW/yr | 2030 | 1.6621 | AMB | Capacity Additions (GW/yr) | Storage¦Hydrogen electrolysis [input] | Electrolysis [input]
EUETS | Capacity Additions¦Electricity¦Other Fossil | GW/yr | 2030 | 0 | AMB | Capacity Additions (GW/yr) | Other Fossil | Other fossil
EUETS | Capacity Additions¦Electricity¦Biomass¦w/ CCS | GW/yr | 2030 | 0.42165 | AMB | Capacity Additions (GW/yr) | Biomass¦w/ CCS | BECCS
EUETS | Capacity Additions¦Electricity¦Biomass¦w/o CCS | GW/yr | 2030 | 0.037421 | AMB | Capacity Additions (GW/yr) | Biomass¦w/o CCS | Biomass w/o CCS
EUETS | Capacity¦Electricity¦Gas CC¦w/ CCS | GW | 2030 | 0 | REF | Capacity (GW) | Gas CC¦w/ CCS | Gas CC w/ CCS
EUETS | Capacity¦Electricity¦Gas CC¦w/ CCS | GW | 2030 | 0 | AMB | Capacity (GW) | Gas CC¦w/ CCS | Gas CC w/ CCS
EUETS | Capacity¦Electricity¦Gas CC¦w/o CCS | GW | 2030 | 149.932 | REF | Capacity (GW) | Gas CC¦w/o CCS | Gas CC w/o CCS
EUETS | Capacity¦Electricity¦Gas CC¦w/o CCS | GW | 2030 | 138.0559 | AMB | Capacity (GW) | Gas CC¦w/o CCS | Gas CC w/o CCS
EUETS | Capacity Additions¦Electricity¦Gas CC¦w/ CCS | GW/yr | 2030 | 0 | REF | Capacity Additions (GW/yr) | Gas CC¦w/ CCS | Gas CC w/ CCS
EUETS | Capacity Additions¦Electricity¦Gas CC¦w/ CCS | GW/yr | 2030 | 0 | AMB | Capacity Additions (GW/yr) | Gas CC¦w/ CCS | Gas CC w/ CCS
EUETS | Capacity Additions¦Electricity¦Gas CC¦w/o CCS | GW/yr | 2030 | 0 | REF | Capacity Additions (GW/yr) | Gas CC¦w/o CCS | Gas CC w/o CCS
EUETS | Capacity Additions¦Electricity¦Gas CC¦w/o CCS | GW/yr | 2030 | 0.61916 | AMB | Capacity Additions (GW/yr) | Gas CC¦w/o CCS | Gas CC w/o CCS
EUETS | Capacity¦Electricity¦Gas OC | GW | 2040 | 159.7252 | REF | Capacity (GW) | Gas OC | Gas CT
EUETS | Capacity¦Electricity¦Hydro | GW | 2040 | 199.9523 | REF | Capacity (GW) | Hydro | Hydro
EUETS | Capacity¦Electricity¦Hydrogen | GW | 2040 | 44.9802 | REF | Capacity (GW) | Hydrogen | Hydrogen
EUETS | Capacity¦Electricity¦Nuclear | GW | 2040 | 53.5716 | REF | Capacity (GW) | Nuclear | Nuclear
EUETS | Capacity¦Electricity¦Other Fossil | GW | 2040 | 25.7351 | REF | Capacity (GW) | Other Fossil | Other fossil
EUETS | Capacity¦Electricity¦Solar¦CSP | GW | 2040 | 0.22436 | REF | Capacity (GW) | Solar¦CSP | CSP
EUETS | Capacity¦Electricity¦Solar¦PV | GW | 2040 | 967.6116 | REF | Capacity (GW) | Solar¦PV | PV
EUETS | Capacity¦Electricity¦Wind¦Offshore | GW | 2040 | 46.2164 | REF | Capacity (GW) | Wind¦Offshore | Wind Offshore
EUETS | Capacity¦Electricity¦Wind¦Onshore | GW | 2040 | 528.3921 | REF | Capacity (GW) | Wind¦Onshore | Wind Onshore
EUETS | Capacity¦Electricity¦Hard Coal¦w/ CCS | GW | 2040 | 0.085432 | REF | Capacity (GW) | Hard Coal¦w/ CCS | Hard Coal w/ CCS
EUETS | Capacity¦Electricity¦Hard Coal¦w/o CCS | GW | 2040 | 14.5274 | REF | Capacity (GW) | Hard Coal¦w/o CCS | Hard Coal w/o CCS
EUETS | Capacity¦Electricity¦Lignite¦w/ CCS | GW | 2040 | 2 | REF | Capacity (GW) | Lignite¦w/ CCS | Lignite w/ CCS
EUETS | Capacity¦Electricity¦Lignite¦w/o CCS | GW | 2040 | 8.3989 | REF | Capacity (GW) | Lignite¦w/o CCS | Lignite w/o CCS
EUETS | Capacity¦Electricity¦Storage¦Pump Hydro | GW | 2040 | 78.5785 | REF | Capacity (GW) | Storage¦Pump Hydro | PSP
EUETS | Capacity¦Electricity¦Storage¦Stat Batteries | GW | 2040 | 123.4682 | REF | Capacity (GW) | Storage¦Stat Batteries | Batteries
EUETS | Capacity¦Electricity¦Storage¦Hydrogen electrolysis [input] | GW | 2040 | 8.2919 | REF | Capacity (GW) | Storage¦Hydrogen electrolysis [input] | Electrolysis [input]
EUETS | Capacity¦Electricity¦Biomass¦w/ CCS | GW | 2040 | 0 | REF | Capacity (GW) | Biomass¦w/ CCS | BECCS
EUETS | Capacity¦Electricity¦Biomass¦w/o CCS | GW | 2040 | 6.4809 | REF | Capacity (GW) | Biomass¦w/o CCS | Biomass w/o CCS
EUETS | Capacity¦Electricity¦Gas OC | GW | 2040 | 46.0124 | AMB | Capacity (GW) | Gas OC | Gas CT
EUETS | Capacity¦Electricity¦Hydro | GW | 2040 | 202.5744 | AMB | Capacity (GW) | Hydro | Hydro
EUETS | Capacity¦Electricity¦Hydrogen | GW | 2040 | 176.7062 | AMB | Capacity (GW) | Hydrogen | Hydrogen
EUETS | Capacity¦Electricity¦Nuclear | GW | 2040 | 53.5716 | AMB | Capacity (GW) | Nuclear | Nuclear
EUETS | Capacity¦Electricity¦Other Fossil | GW | 2040 | 22.9703 | AMB | Capacity (GW) | Other Fossil | Other fossil
EUETS | Capacity¦Electricity¦Solar¦CSP | GW | 2040 | 0.22619 | AMB | Capacity (GW) | Solar¦CSP | CSP
EUETS | Capacity¦Electricity¦Solar¦PV | GW | 2040 | 1096.5033 | AMB | Capacity (GW) | Solar¦PV | PV
EUETS | Capacity¦Electricity¦Wind¦Offshore | GW | 2040 | 49.6871 | AMB | Capacity (GW) | Wind¦Offshore | Wind Offshore
EUETS | Capacity¦Electricity¦Wind¦Onshore | GW | 2040 | 592.5398 | AMB | Capacity (GW) | Wind¦Onshore | Wind Onshore
EUETS | Capacity¦Electricity¦Hard Coal¦w/ CCS | GW | 2040 | 0 | AMB | Capacity (GW) | Hard Coal¦w/ CCS | Hard Coal w/ CCS
EUETS | Capacity¦Electricity¦Hard Coal¦w/o CCS | GW | 2040 | 0 | AMB | Capacity (GW) | Hard Coal¦w/o CCS | Hard Coal w/o CCS
EUETS | Capacity¦Electricity¦Lignite¦w/ CCS | GW | 2040 | 1 | AMB | Capacity (GW) | Lignite¦w/ CCS | Lignite w/ CCS
EUETS | Capacity¦Electricity¦Lignite¦w/o CCS | GW | 2040 | 0 | AMB | Capacity (GW) | Lignite¦w/o CCS | Lignite w/o CCS
EUETS | Capacity¦Electricity¦Storage¦Pump Hydro | GW | 2040 | 82.5737 | AMB | Capacity (GW) | Storage¦Pump Hydro | PSP
EUETS | Capacity¦Electricity¦Storage¦Stat Batteries | GW | 2040 | 123.8864 | AMB | Capacity (GW) | Storage¦Stat Batteries | Batteries
EUETS | Capacity¦Electricity¦Storage¦Hydrogen electrolysis [input] | GW | 2040 | 68.6852 | AMB | Capacity (GW) | Storage¦Hydrogen electrolysis [input] | Electrolysis [input]
EUETS | Capacity¦Electricity¦Biomass¦w/ CCS | GW | 2040 | 11.2451 | AMB | Capacity (GW) | Biomass¦w/ CCS | BECCS
EUETS | Capacity¦Electricity¦Biomass¦w/o CCS | GW | 2040 | 3.2632 | AMB | Capacity (GW) | Biomass¦w/o CCS | Biomass w/o CCS
EUETS | Capacity Additions¦Electricity¦Gas OC | GW/yr | 2040 | 0.83273 | REF | Capacity Additions (GW/yr) | Gas OC | Gas CT
EUETS | Capacity Additions¦Electricity¦Hydro | GW/yr | 2040 | 5.5266 | REF | Capacity Additions (GW/yr) | Hydro | Hydro
EUETS | Capacity Additions¦Electricity¦Hydrogen | GW/yr | 2040 | 4.3931 | REF | Capacity Additions (GW/yr) | Hydrogen | Hydrogen
EUETS | Capacity Additions¦Electricity¦Nuclear | GW/yr | 2040 | 0 | REF | Capacity Additions (GW/yr) | Nuclear | Nuclear
EUETS | Capacity Additions¦Electricity¦Solar¦CSP | GW/yr | 2040 | 0 | REF | Capacity Additions (GW/yr) | Solar¦CSP | CSP
EUETS | Capacity Additions¦Electricity¦Solar¦PV | GW/yr | 2040 | 49.2841 | REF | Capacity Additions (GW/yr) | Solar¦PV | PV
EUETS | Capacity Additions¦Electricity¦Wind¦Offshore | GW/yr | 2040 | 1.5515 | REF | Capacity Additions (GW/yr) | Wind¦Offshore | Wind Offshore
EUETS | Capacity Additions¦Electricity¦Wind¦Onshore | GW/yr | 2040 | 28.8957 | REF | Capacity Additions (GW/yr) | Wind¦Onshore | Wind Onshore
EUETS | Capacity Additions¦Electricity¦Storage¦Pump Hydro | GW/yr | 2040 | 1.6825 | REF | Capacity Additions (GW/yr) | Storage¦Pump Hydro | PSP
EUETS | Capacity Additions¦Electricity¦Storage¦Stat Batteries | GW/yr | 2040 | 11.5813 | REF | Capacity Additions (GW/yr) | Storage¦Stat Batteries | Batteries
EUETS | Capacity Additions¦Electricity¦Lignite¦w/ CCS | GW/yr | 2040 | 0.2 | REF | Capacity Additions (GW/yr) | Lignite¦w/ CCS | Lignite w/ CCS
EUETS | Capacity Additions¦Electricity¦Lignite¦w/o CCS | GW/yr | 2040 | 0 | REF | Capacity Additions (GW/yr) | Lignite¦w/o CCS | Lignite w/o CCS
EUETS | Capacity Additions¦Electricity¦Hard Coal¦w/ CCS | GW/yr | 2040 | 0.0085432 | REF | Capacity Additions (GW/yr) | Hard Coal¦w/ CCS | Hard Coal w/ CCS
EUETS | Capacity Additions¦Electricity¦Hard Coal¦w/o CCS | GW/yr | 2040 | 0 | REF | Capacity Additions (GW/yr) | Hard Coal¦w/o CCS | Hard Coal w/o CCS
EUETS | Capacity Additions¦Electricity¦Storage¦Hydrogen electrolysis [input] | GW/yr | 2040 | 0.82265 | REF | Capacity Additions (GW/yr) | Storage¦Hydrogen electrolysis [input] | Electrolysis [input]
EUETS | Capacity Additions¦Electricity¦Other Fossil | GW/yr | 2040 | 0 | REF | Capacity Additions (GW/yr) | Other Fossil | Other fossil
EUETS | Capacity Additions¦Electricity¦Biomass¦w/ CCS | GW/yr | 2040 | 0 | REF | Capacity Additions (GW/yr) | Biomass¦w/ CCS | BECCS
EUETS | Capacity Additions¦Electricity¦Biomass¦w/o CCS | GW/yr | 2040 | 0 | REF | Capacity Additions (GW/yr) | Biomass¦w/o CCS | Biomass w/o CCS
EUETS | Capacity Additions¦Electricity¦Gas OC | GW/yr | 2040 | 0 | AMB | Capacity Additions (GW/yr) | Gas OC | Gas CT
EUETS | Capacity Additions¦Electricity¦Hydro | GW/yr | 2040 | 5.0554 | AMB | Capacity Additions (GW/yr) | Hydro | Hydro
EUETS | Capacity Additions¦Electricity¦Hydrogen | GW/yr | 2040 | 13.6984 | AMB | Capacity Additions (GW/yr) | Hydrogen | Hydrogen
EUETS | Capacity Additions¦Electricity¦Nuclear | GW/yr | 2040 | 0 | AMB | Capacity Additions (GW/yr) | Nuclear | Nuclear
EUETS | Capacity Additions¦Electricity¦Solar¦CSP | GW/yr | 2040 | 0 | AMB | Capacity Additions (GW/yr) | Solar¦CSP | CSP
EUETS | Capacity Additions¦Electricity¦Solar¦PV | GW/yr | 2040 | 53.8056 | AMB | Capacity Additions (GW/yr) | Solar¦PV | PV
EUETS | Capacity Additions¦Electricity¦Wind¦Offshore | GW/yr | 2040 | 1.0557 | AMB | Capacity Additions (GW/yr) | Wind¦Offshore | Wind Offshore
EUETS | Capacity Additions¦Electricity¦Wind¦Onshore | GW/yr | 2040 | 27.0265 | AMB | Capacity Additions (GW/yr) | Wind¦Onshore | Wind Onshore
EUETS | Capacity Additions¦Electricity¦Storage¦Pump Hydro | GW/yr | 2040 | 1.3398 | AMB | Capacity Additions (GW/yr) | Storage¦Pump Hydro | PSP
EUETS | Capacity Additions¦Electricity¦Storage¦Stat Batteries | GW/yr | 2040 | 10.7057 | AMB | Capacity Additions (GW/yr) | Storage¦Stat Batteries | Batteries
EUETS | Capacity Additions¦Electricity¦Lignite¦w/ CCS | GW/yr | 2040 | 0.1 | AMB | Capacity Additions (GW/yr) | Lignite¦w/ CCS | Lignite w/ CCS
EUETS | Capacity Additions¦Electricity¦Lignite¦w/o CCS | GW/yr | 2040 | 0 | AMB | Capacity Additions (GW/yr) | Lignite¦w/o CCS | Lignite w/o CCS
EUETS | Capacity Additions¦Electricity¦Hard Coal¦w/ CCS | GW/yr | 2040 | 0 | AMB | Capacity Additions (GW/yr) | Hard Coal¦w/ CCS | Hard Coal w/ CCS
EUETS | Capacity Additions¦Electricity¦Hard Coal¦w/o CCS | GW/yr | 2040 | 0 | AMB | Capacity Additions (GW/yr) | Hard Coal¦w/o CCS | Hard Coal w/o CCS
EUETS | Capacity Additions¦Electricity¦Storage¦Hydrogen electrolysis [input] | GW/yr | 2040 | 5.2401 | AMB | Capacity Additions (GW/yr) | Storage¦Hydrogen electrolysis [input] | Electrolysis [input]
EUETS | Capacity Additions¦Electricity¦Other Fossil | GW/yr | 2040 | 0 | AMB | Capacity Additions (GW/yr) | Other Fossil | Other fossil
EUETS | Capacity Additions¦Electricity¦Biomass¦w/ CCS | GW/yr | 2040 | 0.70296 | AMB | Capacity Additions (GW/yr) | Biomass¦w/ CCS | BECCS
EUETS | Capacity Additions¦Electricity¦Biomass¦w/o CCS | GW/yr | 2040 | 0 | AMB | Capacity Additions (GW/yr) | Biomass¦w/o CCS | Biomass w/o CCS
EUETS | Capacity¦Electricity¦Gas CC¦w/ CCS | GW | 2040 | 0 | REF | Capacity (GW) | Gas CC¦w/ CCS | Gas CC w/ CCS
EUETS | Capacity¦Electricity¦Gas CC¦w/ CCS | GW | 2040 | 0.68803 | AMB | Capacity (GW) | Gas CC¦w/ CCS | Gas CC w/ CCS
EUETS | Capacity¦Electricity¦Gas CC¦w/o CCS | GW | 2040 | 102.9929 | REF | Capacity (GW) | Gas CC¦w/o CCS | Gas CC w/o CCS
EUETS | Capacity¦Electricity¦Gas CC¦w/o CCS | GW | 2040 | 82.9812 | AMB | Capacity (GW) | Gas CC¦w/o CCS | Gas CC w/o CCS
EUETS | Capacity Additions¦Electricity¦Gas CC¦w/ CCS | GW/yr | 2040 | 0 | REF | Capacity Additions (GW/yr) | Gas CC¦w/ CCS | Gas CC w/ CCS
EUETS | Capacity Additions¦Electricity¦Gas CC¦w/ CCS | GW/yr | 2040 | 0.068803 | AMB | Capacity Additions (GW/yr) | Gas CC¦w/ CCS | Gas CC w/ CCS
EUETS | Capacity Additions¦Electricity¦Gas CC¦w/o CCS | GW/yr | 2040 | 0 | REF | Capacity Additions (GW/yr) | Gas CC¦w/o CCS | Gas CC w/o CCS
EUETS | Capacity Additions¦Electricity¦Gas CC¦w/o CCS | GW/yr | 2040 | 0 | AMB | Capacity Additions (GW/yr) | Gas CC¦w/o CCS | Gas CC w/o CCS
EUETS | Capacity¦Electricity¦Gas OC | GW | 2050 | 133.3722 | REF | Capacity (GW) | Gas OC | Gas CT
EUETS | Capacity¦Electricity¦Hydro | GW | 2050 | 192.1927 | REF | Capacity (GW) | Hydro | Hydro
EUETS | Capacity¦Electricity¦Hydrogen | GW | 2050 | 236.7435 | REF | Capacity (GW) | Hydrogen | Hydrogen
EUETS | Capacity¦Electricity¦Nuclear | GW | 2050 | 3.5893 | REF | Capacity (GW) | Nuclear | Nuclear
EUETS | Capacity¦Electricity¦Other Fossil | GW | 2050 | 5.7985 | REF | Capacity (GW) | Other Fossil | Other fossil
EUETS | Capacity¦Electricity¦Solar¦CSP | GW | 2050 | 0 | REF | Capacity (GW) | Solar¦CSP | CSP
EUETS | Capacity¦Electricity¦Solar¦PV | GW | 2050 | 1592.9893 | REF | Capacity (GW) | Solar¦PV | PV
EUETS | Capacity¦Electricity¦Wind¦Offshore | GW | 2050 | 80.2627 | REF | Capacity (GW) | Wind¦Offshore | Wind Offshore
EUETS | Capacity¦Electricity¦Wind¦Onshore | GW | 2050 | 793.6477 | REF | Capacity (GW) | Wind¦Onshore | Wind Onshore
EUETS | Capacity¦Electricity¦Hard Coal¦w/ CCS | GW | 2050 | 0.085315 | REF | Capacity (GW) | Hard Coal¦w/ CCS | Hard Coal w/ CCS
EUETS | Capacity¦Electricity¦Hard Coal¦w/o CCS | GW | 2050 | 0 | REF | Capacity (GW) | Hard Coal¦w/o CCS | Hard Coal w/o CCS
EUETS | Capacity¦Electricity¦Lignite¦w/ CCS | GW | 2050 | 3.2608 | REF | Capacity (GW) | Lignite¦w/ CCS | Lignite w/ CCS
EUETS | Capacity¦Electricity¦Lignite¦w/o CCS | GW | 2050 | 0 | REF | Capacity (GW) | Lignite¦w/o CCS | Lignite w/o CCS
EUETS | Capacity¦Electricity¦Storage¦Pump Hydro | GW | 2050 | 74.8508 | REF | Capacity (GW) | Storage¦Pump Hydro | PSP
EUETS | Capacity¦Electricity¦Storage¦Stat Batteries | GW | 2050 | 274.1167 | REF | Capacity (GW) | Storage¦Stat Batteries | Batteries
EUETS | Capacity¦Electricity¦Storage¦Hydrogen electrolysis [input] | GW | 2050 | 114.4873 | REF | Capacity (GW) | Storage¦Hydrogen electrolysis [input] | Electrolysis [input]
EUETS | Capacity¦Electricity¦Biomass¦w/ CCS | GW | 2050 | 0 | REF | Capacity (GW) | Biomass¦w/ CCS | BECCS
EUETS | Capacity¦Electricity¦Biomass¦w/o CCS | GW | 2050 | 0 | REF | Capacity (GW) | Biomass¦w/o CCS | Biomass w/o CCS
EUETS | Capacity¦Electricity¦Gas OC | GW | 2050 | 0 | AMB | Capacity (GW) | Gas OC | Gas CT
EUETS | Capacity¦Electricity¦Hydro | GW | 2050 | 191.0453 | AMB | Capacity (GW) | Hydro | Hydro
EUETS | Capacity¦Electricity¦Hydrogen | GW | 2050 | 372.2746 | AMB | Capacity (GW) | Hydrogen | Hydrogen
EUETS | Capacity¦Electricity¦Nuclear | GW | 2050 | 2.7645 | AMB | Capacity (GW) | Nuclear | Nuclear
EUETS | Capacity¦Electricity¦Other Fossil | GW | 2050 | 5.9042 | AMB | Capacity (GW) | Other Fossil | Other fossil
EUETS | Capacity¦Electricity¦Solar¦CSP | GW | 2050 | 0 | AMB | Capacity (GW) | Solar¦CSP | CSP
EUETS | Capacity¦Electricity¦Solar¦PV | GW | 2050 | 1633.8109 | AMB | Capacity (GW) | Solar¦PV | PV
EUETS | Capacity¦Electricity¦Wind¦Offshore | GW | 2050 | 77.1924 | AMB | Capacity (GW) | Wind¦Offshore | Wind Offshore
EUETS | Capacity¦Electricity¦Wind¦Onshore | GW | 2050 | 795.0159 | AMB | Capacity (GW) | Wind¦Onshore | Wind Onshore
EUETS | Capacity¦Electricity¦Hard Coal¦w/ CCS | GW | 2050 | 0 | AMB | Capacity (GW) | Hard Coal¦w/ CCS | Hard Coal w/ CCS
EUETS | Capacity¦Electricity¦Hard Coal¦w/o CCS | GW | 2050 | 0 | AMB | Capacity (GW) | Hard Coal¦w/o CCS | Hard Coal w/o CCS
EUETS | Capacity¦Electricity¦Lignite¦w/ CCS | GW | 2050 | 0.99959 | AMB | Capacity (GW) | Lignite¦w/ CCS | Lignite w/ CCS
EUETS | Capacity¦Electricity¦Lignite¦w/o CCS | GW | 2050 | 0 | AMB | Capacity (GW) | Lignite¦w/o CCS | Lignite w/o CCS
EUETS | Capacity¦Electricity¦Storage¦Pump Hydro | GW | 2050 | 76.6148 | AMB | Capacity (GW) | Storage¦Pump Hydro | PSP
EUETS | Capacity¦Electricity¦Storage¦Stat Batteries | GW | 2050 | 269.3377 | AMB | Capacity (GW) | Storage¦Stat Batteries | Batteries
EUETS | Capacity¦Electricity¦Storage¦Hydrogen electrolysis [input] | GW | 2050 | 139.3092 | AMB | Capacity (GW) | Storage¦Hydrogen electrolysis [input] | Electrolysis [input]
EUETS | Capacity¦Electricity¦Biomass¦w/ CCS | GW | 2050 | 15.0761 | AMB | Capacity (GW) | Biomass¦w/ CCS | BECCS
EUETS | Capacity¦Electricity¦Biomass¦w/o CCS | GW | 2050 | 0 | AMB | Capacity (GW) | Biomass¦w/o CCS | Biomass w/o CCS
EUETS | Capacity Additions¦Electricity¦Gas OC | GW/yr | 2050 | 0 | REF | Capacity Additions (GW/yr) | Gas OC | Gas CT
EUETS | Capacity Additions¦Electricity¦Hydro | GW/yr | 2050 | 3.0994 | REF | Capacity Additions (GW/yr) | Hydro | Hydro
EUETS | Capacity Additions¦Electricity¦Hydrogen | GW/yr | 2050 | 19.1847 | REF | Capacity Additions (GW/yr) | Hydrogen | Hydrogen
EUETS | Capacity Additions¦Electricity¦Nuclear | GW/yr | 2050 | 0 | REF | Capacity Additions (GW/yr) | Nuclear | Nuclear
EUETS | Capacity Additions¦Electricity¦Solar¦CSP | GW/yr | 2050 | 0 | REF | Capacity Additions (GW/yr) | Solar¦CSP | CSP
EUETS | Capacity Additions¦Electricity¦Solar¦PV | GW/yr | 2050 | 92.3443 | REF | Capacity Additions (GW/yr) | Solar¦PV | PV
EUETS | Capacity Additions¦Electricity¦Wind¦Offshore | GW/yr | 2050 | 6.4162 | REF | Capacity Additions (GW/yr) | Wind¦Offshore | Wind Offshore
EUETS | Capacity Additions¦Electricity¦Wind¦Onshore | GW/yr | 2050 | 43.3387 | REF | Capacity Additions (GW/yr) | Wind¦Onshore | Wind Onshore
EUETS | Capacity Additions¦Electricity¦Storage¦Pump Hydro | GW/yr | 2050 | 0.40705 | REF | Capacity Additions (GW/yr) | Storage¦Pump Hydro | PSP
EUETS | Capacity Additions¦Electricity¦Storage¦Stat Batteries | GW/yr | 2050 | 16.8619 | REF | Capacity Additions (GW/yr) | Storage¦Stat Batteries | Batteries
EUETS | Capacity Additions¦Electricity¦Lignite¦w/ CCS | GW/yr | 2050 | 0.12609 | REF | Capacity Additions (GW/yr) | Lignite¦w/ CCS | Lignite w/ CCS
EUETS | Capacity Additions¦Electricity¦Lignite¦w/o CCS | GW/yr | 2050 | 0 | REF | Capacity Additions (GW/yr) | Lignite¦w/o CCS | Lignite w/o CCS
EUETS | Capacity Additions¦Electricity¦Hard Coal¦w/ CCS | GW/yr | 2050 | 0 | REF | Capacity Additions (GW/yr) | Hard Coal¦w/ CCS | Hard Coal w/ CCS
EUETS | Capacity Additions¦Electricity¦Hard Coal¦w/o CCS | GW/yr | 2050 | 0 | REF | Capacity Additions (GW/yr) | Hard Coal¦w/o CCS | Hard Coal w/o CCS
EUETS | Capacity Additions¦Electricity¦Storage¦Hydrogen electrolysis [input] | GW/yr | 2050 | 10.6539 | REF | Capacity Additions (GW/yr) | Storage¦Hydrogen electrolysis [input] | Electrolysis [input]
EUETS | Capacity Additions¦Electricity¦Other Fossil | GW/yr | 2050 | 0 | REF | Capacity Additions (GW/yr) | Other Fossil | Other fossil
EUETS | Capacity Additions¦Electricity¦Biomass¦w/ CCS | GW/yr | 2050 | 0 | REF | Capacity Additions (GW/yr) | Biomass¦w/ CCS | BECCS
EUETS | Capacity Additions¦Electricity¦Biomass¦w/o CCS | GW/yr | 2050 | 0 | REF | Capacity Additions (GW/yr) | Biomass¦w/o CCS | Biomass w/o CCS
EUETS | Capacity Additions¦Electricity¦Gas OC | GW/yr | 2050 | 0 | AMB | Capacity Additions (GW/yr) | Gas OC | Gas CT
EUETS | Capacity Additions¦Electricity¦Hydro | GW/yr | 2050 | 2.6838 | AMB | Capacity Additions (GW/yr) | Hydro | Hydro
EUETS | Capacity Additions¦Electricity¦Hydrogen | GW/yr | 2050 | 19.6535 | AMB | Capacity Additions (GW/yr) | Hydrogen | Hydrogen
EUETS | Capacity Additions¦Electricity¦Nuclear | GW/yr | 2050 | 0 | AMB | Capacity Additions (GW/yr) | Nuclear | Nuclear
EUETS | Capacity Additions¦Electricity¦Solar¦CSP | GW/yr | 2050 | 0 | AMB | Capacity Additions (GW/yr) | Solar¦CSP | CSP
EUETS | Capacity Additions¦Electricity¦Solar¦PV | GW/yr | 2050 | 90.9033 | AMB | Capacity Additions (GW/yr) | Solar¦PV | PV
EUETS | Capacity Additions¦Electricity¦Wind¦Offshore | GW/yr | 2050 | 6.0003 | AMB | Capacity Additions (GW/yr) | Wind¦Offshore | Wind Offshore
EUETS | Capacity Additions¦Electricity¦Wind¦Onshore | GW/yr | 2050 | 45.0296 | AMB | Capacity Additions (GW/yr) | Wind¦Onshore | Wind Onshore
EUETS | Capacity Additions¦Electricity¦Storage¦Pump Hydro | GW/yr | 2050 | 0.18431 | AMB | Capacity Additions (GW/yr) | Storage¦Pump Hydro | PSP
EUETS | Capacity Additions¦Electricity¦Storage¦Stat Batteries | GW/yr | 2050 | 17.1943 | AMB | Capacity Additions (GW/yr) | Storage¦Stat Batteries | Batteries
EUETS | Capacity Additions¦Electricity¦Lignite¦w/ CCS | GW/yr | 2050 | 0 | AMB | Capacity Additions (GW/yr) | Lignite¦w/ CCS | Lignite w/ CCS
EUETS | Capacity Additions¦Electricity¦Lignite¦w/o CCS | GW/yr | 2050 | 0 | AMB | Capacity Additions (GW/yr) | Lignite¦w/o CCS | Lignite w/o CCS
EUETS | Capacity Additions¦Electricity¦Hard Coal¦w/ CCS | GW/yr | 2050 | 0 | AMB | Capacity Additions (GW/yr) | Hard Coal¦w/ CCS | Hard Coal w/ CCS
EUETS | Capacity Additions¦Electricity¦Hard Coal¦w/o CCS | GW/yr | 2050 | 0 | AMB | Capacity Additions (GW/yr) | Hard Coal¦w/o CCS | Hard Coal w/o CCS
EUETS | Capacity Additions¦Electricity¦Storage¦Hydrogen electrolysis [input] | GW/yr | 2050 | 9.2815 | AMB | Capacity Additions (GW/yr) | Storage¦Hydrogen electrolysis [input] | Electrolysis [input]
EUETS | Capacity Additions¦Electricity¦Other Fossil | GW/yr | 2050 | 0 | AMB | Capacity Additions (GW/yr) | Other Fossil | Other fossil
EUETS | Capacity Additions¦Electricity¦Biomass¦w/ CCS | GW/yr | 2050 | 0.39097 | AMB | Capacity Additions (GW/yr) | Biomass¦w/ CCS | BECCS
EUETS | Capacity Additions¦Electricity¦Biomass¦w/o CCS | GW/yr | 2050 | 0 | AMB | Capacity Additions (GW/yr) | Biomass¦w/o CCS | Biomass w/o CCS
EUETS | Capacity¦Electricity¦Gas CC¦w/ CCS | GW | 2050 | 0 | REF | Capacity (GW) | Gas CC¦w/ CCS | Gas CC w/ CCS
EUETS | Capacity¦Electricity¦Gas CC¦w/ CCS | GW | 2050 | 0.68709 | AMB | Capacity (GW) | Gas CC¦w/ CCS | Gas CC w/ CCS
EUETS | Capacity¦Electricity¦Gas CC¦w/o CCS | GW | 2050 | 29.8932 | REF | Capacity (GW) | Gas CC¦w/o CCS | Gas CC w/o CCS
EUETS | Capacity¦Electricity¦Gas CC¦w/o CCS | GW | 2050 | 5.1725 | AMB | Capacity (GW) | Gas CC¦w/o CCS | Gas CC w/o CCS
EUETS | Capacity Additions¦Electricity¦Gas CC¦w/ CCS | GW/yr | 2050 | 0 | REF | Capacity Additions (GW/yr) | Gas CC¦w/ CCS | Gas CC w/ CCS
EUETS | Capacity Additions¦Electricity¦Gas CC¦w/ CCS | GW/yr | 2050 | 0 | AMB | Capacity Additions (GW/yr) | Gas CC¦w/ CCS | Gas CC w/ CCS
EUETS | Capacity Additions¦Electricity¦Gas CC¦w/o CCS | GW/yr | 2050 | 0 | REF | Capacity Additions (GW/yr) | Gas CC¦w/o CCS | Gas CC w/o CCS
EUETS | Capacity Additions¦Electricity¦Gas CC¦w/o CCS | GW/yr | 2050 | 0 | AMB | Capacity Additions (GW/yr) | Gas CC¦w/o CCS | Gas CC w/o CCS

## data_fig3
LIMES_var | short_var | type_var | year | values
Capacity¦Electricity¦Hydro | Hydro | Capacity (GW) | 2030 | 7.111
Capacity¦Electricity¦Hydrogen | Hydrogen | Capacity (GW) | 2030 | 38.6897
Capacity¦Electricity¦Nuclear | Nuclear | Capacity (GW) | 2030 | 1.1985
Capacity¦Electricity¦Other Fossil | Other fossil | Capacity (GW) | 2030 | -0.48938
Capacity¦Electricity¦Solar¦CSP | CSP | Capacity (GW) | 2030 | 0.0019972
Capacity¦Electricity¦Solar¦PV | PV | Capacity (GW) | 2030 | 80.6212
Capacity¦Electricity¦Wind¦Offshore | Wind Offshore | Capacity (GW) | 2030 | 8.4871
Capacity¦Electricity¦Wind¦Onshore | Wind Onshore | Capacity (GW) | 2030 | 84.5292
Capacity¦Electricity¦Gas¦w/ CCS | Gas w/ CCS | Capacity (GW) | 2030 | 0
Capacity¦Electricity¦Gas¦w/o CCS | Gas w/o CCS | Capacity (GW) | 2030 | -106.7402
Capacity¦Electricity¦Hard Coal¦w/ CCS | Hard Coal w/ CCS | Capacity (GW) | 2030 | 0
Capacity¦Electricity¦Hard Coal¦w/o CCS | Hard Coal w/o CCS | Capacity (GW) | 2030 | -9.2158
Capacity¦Electricity¦Lignite¦w/ CCS | Lignite w/ CCS | Capacity (GW) | 2030 | 0
Capacity¦Electricity¦Lignite¦w/o CCS | Lignite w/o CCS | Capacity (GW) | 2030 | -11.4008
Capacity¦Electricity¦Storage¦Pump Hydro | PSP | Capacity (GW) | 2030 | 7.422
Capacity¦Electricity¦Storage¦Stat Batteries | Batteries | Capacity (GW) | 2030 | 9.5123
Capacity¦Electricity¦Storage¦Hydrogen electrolysis [input] | Electrolysis [input] | Capacity (GW) | 2030 | 16.5412
Capacity¦Electricity¦Biomass¦w/ CCS | BECCS | Capacity (GW) | 2030 | 4.2165
Capacity¦Electricity¦Biomass¦w/o CCS | Biomass w/o CCS | Capacity (GW) | 2030 | 11.1019
Secondary Energy¦Electricity¦Hydro | Hydro | Generation (TWh/yr) | 2030 | 18.255
Secondary Energy¦Electricity¦Nuclear | Nuclear | Generation (TWh/yr) | 2030 | -12.1002
Secondary Energy¦Electricity¦Other Fossil | Other fossil | Generation (TWh/yr) | 2030 | -6.4722
Secondary Energy¦Electricity¦Solar¦CSP | CSP | Generation (TWh/yr) | 2030 | 0.0045816
Secondary Energy¦Electricity¦Solar¦PV | PV | Generation (TWh/yr) | 2030 | 77.6301
Secondary Energy¦Electricity¦Wind¦Offshore | Wind Offshore | Generation (TWh/yr) | 2030 | 18.384
Secondary Energy¦Electricity¦Wind¦Onshore | Wind Onshore | Generation (TWh/yr) | 2030 | 194.2053
Secondary Energy¦Electricity¦Hydrogen | Hydrogen | Generation (TWh/yr) | 2030 | 21.4301
Secondary Energy¦Electricity¦Gas¦w/ CCS | Gas w/ CCS | Generation (TWh/yr) | 2030 | 0
Secondary Energy¦Electricity¦Gas¦w/o CCS | Gas w/o CCS | Generation (TWh/yr) | 2030 | -103.4699
Secondary Energy¦Electricity¦Hard Coal¦w/ CCS | Hard Coal w/ CCS | Generation (TWh/yr) | 2030 | 0
Secondary Energy¦Electricity¦Hard Coal¦w/o CCS | Hard Coal w/o CCS | Generation (TWh/yr) | 2030 | -97.0862
Secondary Energy¦Electricity¦Lignite¦w/ CCS | Lignite w/ CCS | Generation (TWh/yr) | 2030 | 0
Secondary Energy¦Electricity¦Lignite¦w/o CCS | Lignite w/o CCS | Generation (TWh/yr) | 2030 | -95.5674
Secondary Energy¦Electricity¦Biomass¦w/o CCS | Biomass w/o CCS | Generation (TWh/yr) | 2030 | 32.5257
Secondary Energy¦Electricity¦Biomass¦w/ CCS | BECCS | Generation (TWh/yr) | 2030 | 25.8557
Secondary Energy¦Electricity¦Storage¦Pump Hydro | PSP | Generation (TWh/yr) | 2030 | 34.5907
Secondary Energy¦Electricity¦Storage¦Stat Batteries | Batteries | Generation (TWh/yr) | 2030 | 12.754
Secondary Energy¦Electricity¦Net Imports | Net imports | Generation (TWh/yr) | 2030 | 1.8733
Secondary Energy¦Electricity¦Share of renewables in gross demand | RES share | Share of renewables in gross demand (--) | 2030 | 0.088215
Final Energy¦Electricity | Final energy | Demand (TWh/yr) | 2030 | 0
Capacity¦Electricity¦Hydro | Hydro | Capacity (GW) | 2040 | 2.6221
Capacity¦Electricity¦Hydrogen | Hydrogen | Capacity (GW) | 2040 | 131.726
Capacity¦Electricity¦Nuclear | Nuclear | Capacity (GW) | 2040 | 0
Capacity¦Electricity¦Other Fossil | Other fossil | Capacity (GW) | 2040 | -2.7648
Capacity¦Electricity¦Solar¦CSP | CSP | Capacity (GW) | 2040 | 0.0018244
Capacity¦Electricity¦Solar¦PV | PV | Capacity (GW) | 2040 | 128.8916
Capacity¦Electricity¦Wind¦Offshore | Wind Offshore | Capacity (GW) | 2040 | 3.4708
Capacity¦Electricity¦Wind¦Onshore | Wind Onshore | Capacity (GW) | 2040 | 64.1477
Capacity¦Electricity¦Gas¦w/ CCS | Gas w/ CCS | Capacity (GW) | 2040 | 0.68803
Capacity¦Electricity¦Gas¦w/o CCS | Gas w/o CCS | Capacity (GW) | 2040 | -133.7245
Capacity¦Electricity¦Hard Coal¦w/ CCS | Hard Coal w/ CCS | Capacity (GW) | 2040 | -0.085432
Capacity¦Electricity¦Hard Coal¦w/o CCS | Hard Coal w/o CCS | Capacity (GW) | 2040 | -14.5274
Capacity¦Electricity¦Lignite¦w/ CCS | Lignite w/ CCS | Capacity (GW) | 2040 | -1
Capacity¦Electricity¦Lignite¦w/o CCS | Lignite w/o CCS | Capacity (GW) | 2040 | -8.3989
Capacity¦Electricity¦Storage¦Pump Hydro | PSP | Capacity (GW) | 2040 | 3.9952
Capacity¦Electricity¦Storage¦Stat Batteries | Batteries | Capacity (GW) | 2040 | 0.41819
Capacity¦Electricity¦Storage¦Hydrogen electrolysis [input] | Electrolysis [input] | Capacity (GW) | 2040 | 60.3933
Capacity¦Electricity¦Biomass¦w/ CCS | BECCS | Capacity (GW) | 2040 | 11.2451
Capacity¦Electricity¦Biomass¦w/o CCS | Biomass w/o CCS | Capacity (GW) | 2040 | -3.2177
Secondary Energy¦Electricity¦Hydro | Hydro | Generation (TWh/yr) | 2040 | 6.9178
Secondary Energy¦Electricity¦Nuclear | Nuclear | Generation (TWh/yr) | 2040 | 16.6757
Secondary Energy¦Electricity¦Other Fossil | Other fossil | Generation (TWh/yr) | 2040 | -6.8218
Secondary Energy¦Electricity¦Solar¦CSP | CSP | Generation (TWh/yr) | 2040 | 0.0041852
Secondary Energy¦Electricity¦Solar¦PV | PV | Generation (TWh/yr) | 2040 | 110.5466
Secondary Energy¦Electricity¦Wind¦Offshore | Wind Offshore | Generation (TWh/yr) | 2040 | 11.7626
Secondary Energy¦Electricity¦Wind¦Onshore | Wind Onshore | Generation (TWh/yr) | 2040 | 155.2627
Secondary Energy¦Electricity¦Hydrogen | Hydrogen | Generation (TWh/yr) | 2040 | 77.7532
Secondary Energy¦Electricity¦Gas¦w/ CCS | Gas w/ CCS | Generation (TWh/yr) | 2040 | 2.9046
Secondary Energy¦Electricity¦Gas¦w/o CCS | Gas w/o CCS | Generation (TWh/yr) | 2040 | -185.3057
Secondary Energy¦Electricity¦Hard Coal¦w/ CCS | Hard Coal w/ CCS | Generation (TWh/yr) | 2040 | -0.46012
Secondary Energy¦Electricity¦Hard Coal¦w/o CCS | Hard Coal w/o CCS | Generation (TWh/yr) | 2040 | -24.0045
Secondary Energy¦Electricity¦Lignite¦w/ CCS | Lignite w/ CCS | Generation (TWh/yr) | 2040 | -8.6394
Secondary Energy¦Electricity¦Lignite¦w/o CCS | Lignite w/o CCS | Generation (TWh/yr) | 2040 | -22.254
Secondary Energy¦Electricity¦Biomass¦w/o CCS | Biomass w/o CCS | Generation (TWh/yr) | 2040 | -10.3786
Secondary Energy¦Electricity¦Biomass¦w/ CCS | BECCS | Generation (TWh/yr) | 2040 | 68.9547
Secondary Energy¦Electricity¦Storage¦Pump Hydro | PSP | Generation (TWh/yr) | 2040 | 17.1209
Secondary Energy¦Electricity¦Storage¦Stat Batteries | Batteries | Generation (TWh/yr) | 2040 | -0.80316
Secondary Energy¦Electricity¦Net Imports | Net imports | Generation (TWh/yr) | 2040 | 38.9459
Secondary Energy¦Electricity¦Share of renewables in gross demand | RES share | Share of renewables in gross demand (--) | 2040 | 0.037035
Final Energy¦Electricity | Final energy | Demand (TWh/yr) | 2040 | 0
Capacity¦Electricity¦Hydro | Hydro | Capacity (GW) | 2050 | -1.1474
Capacity¦Electricity¦Hydrogen | Hydrogen | Capacity (GW) | 2050 | 135.5312
Capacity¦Electricity¦Nuclear | Nuclear | Capacity (GW) | 2050 | -0.82475
Capacity¦Electricity¦Other Fossil | Other fossil | Capacity (GW) | 2050 | 0.10576
Capacity¦Electricity¦Solar¦CSP | CSP | Capacity (GW) | 2050 | 0
Capacity¦Electricity¦Solar¦PV | PV | Capacity (GW) | 2050 | 40.8216
Capacity¦Electricity¦Wind¦Offshore | Wind Offshore | Capacity (GW) | 2050 | -3.0703
Capacity¦Electricity¦Wind¦Onshore | Wind Onshore | Capacity (GW) | 2050 | 1.3682
Capacity¦Electricity¦Gas¦w/ CCS | Gas w/ CCS | Capacity (GW) | 2050 | 0.68709
Capacity¦Electricity¦Gas¦w/o CCS | Gas w/o CCS | Capacity (GW) | 2050 | -158.0928
Capacity¦Electricity¦Hard Coal¦w/ CCS | Hard Coal w/ CCS | Capacity (GW) | 2050 | -0.085315
Capacity¦Electricity¦Hard Coal¦w/o CCS | Hard Coal w/o CCS | Capacity (GW) | 2050 | 0
Capacity¦Electricity¦Lignite¦w/ CCS | Lignite w/ CCS | Capacity (GW) | 2050 | -2.2612
Capacity¦Electricity¦Lignite¦w/o CCS | Lignite w/o CCS | Capacity (GW) | 2050 | 0
Capacity¦Electricity¦Storage¦Pump Hydro | PSP | Capacity (GW) | 2050 | 1.7641
Capacity¦Electricity¦Storage¦Stat Batteries | Batteries | Capacity (GW) | 2050 | -4.779
Capacity¦Electricity¦Storage¦Hydrogen electrolysis [input] | Electrolysis [input] | Capacity (GW) | 2050 | 24.822
Capacity¦Electricity¦Biomass¦w/ CCS | BECCS | Capacity (GW) | 2050 | 15.0761
Capacity¦Electricity¦Biomass¦w/o CCS | Biomass w/o CCS | Capacity (GW) | 2050 | 0
Secondary Energy¦Electricity¦Hydro | Hydro | Generation (TWh/yr) | 2050 | -7.9669
Secondary Energy¦Electricity¦Nuclear | Nuclear | Generation (TWh/yr) | 2050 | -4.9949
Secondary Energy¦Electricity¦Other Fossil | Other fossil | Generation (TWh/yr) | 2050 | -1.0424
Secondary Energy¦Electricity¦Solar¦CSP | CSP | Generation (TWh/yr) | 2050 | 0
Secondary Energy¦Electricity¦Solar¦PV | PV | Generation (TWh/yr) | 2050 | 46.5406
Secondary Energy¦Electricity¦Wind¦Offshore | Wind Offshore | Generation (TWh/yr) | 2050 | -11.6763
Secondary Energy¦Electricity¦Wind¦Onshore | Wind Onshore | Generation (TWh/yr) | 2050 | 25.1121
Secondary Energy¦Electricity¦Hydrogen | Hydrogen | Generation (TWh/yr) | 2050 | 24.687
Secondary Energy¦Electricity¦Gas¦w/ CCS | Gas w/ CCS | Generation (TWh/yr) | 2050 | 2.2895
Secondary Energy¦Electricity¦Gas¦w/o CCS | Gas w/o CCS | Generation (TWh/yr) | 2050 | -60.9155
Secondary Energy¦Electricity¦Hard Coal¦w/ CCS | Hard Coal w/ CCS | Generation (TWh/yr) | 2050 | -0.3536
Secondary Energy¦Electricity¦Hard Coal¦w/o CCS | Hard Coal w/o CCS | Generation (TWh/yr) | 2050 | 0
Secondary Energy¦Electricity¦Lignite¦w/ CCS | Lignite w/ CCS | Generation (TWh/yr) | 2050 | -13.9857
Secondary Energy¦Electricity¦Lignite¦w/o CCS | Lignite w/o CCS | Generation (TWh/yr) | 2050 | 0
Secondary Energy¦Electricity¦Biomass¦w/o CCS | Biomass w/o CCS | Generation (TWh/yr) | 2050 | 0
Secondary Energy¦Electricity¦Biomass¦w/ CCS | BECCS | Generation (TWh/yr) | 2050 | 68.7468
Secondary Energy¦Electricity¦Storage¦Pump Hydro | PSP | Generation (TWh/yr) | 2050 | -2.3905
Secondary Energy¦Electricity¦Storage¦Stat Batteries | Batteries | Generation (TWh/yr) | 2050 | -12.997
Secondary Energy¦Electricity¦Net Imports | Net imports | Generation (TWh/yr) | 2050 | 17.203
Secondary Energy¦Electricity¦Share of renewables in gross demand | RES share | Share of renewables in gross demand (--) | 2050 | 0.0090003
Final Energy¦Electricity | Final energy | Demand (TWh/yr) | 2050 | 0

## Pietzcker 2021 Paper
Data pulled from figures in Pietzcker, Osorio, and Rodrigues, 2011; "Tightening EU ETS targets in line with the European Green Deal: Impacts on the decarbonization of the EU power sector"
https://www.sciencedirect.com/science/article/pii/S0306261921003962
Carbon Price [EUR/ton]
| 2020 | 2030 | 2040 | 2050
REF Carbon Tax | 24.48 | 33.85 | 56.25 | 93.23
AMB Carbon Tax | 24.48 | 128.65 | 212.5 | 349.48
| 0 | 94.8 | 156.25 | 256.25
Reduction in Capacity vs. REF [GW]
Gas Nonpeaker |  | -11.8761 | -19.3236
Coal |  | -9.2158 | -14.6129
Lignite |  | -11.4008 | -9.3989

## Calculations
EIA Data on Coal Retirements
| 2020 | 2021 | 2022 | 2023 | 2024 | 2025 | 2026 | 2027 | 2028 | 2029 | 2030 | 2031 | 2032 | 2033 | 2034 | 2035 | 2036 | 2037 | 2038 | 2039 | 2040 | 2041 | 2042 | 2043 | 2044 | 2045 | 2046 | 2047 | 2048 | 2049 | 2050 | Cumulative
BAU Capacity | 223.7962 | 221.0618 | 207.5049 | 190.0425 | 172.3074 | 138.2992 | 135.3732 | 134.0955 | 132.7605 | 130.8255 | 130.1905 | 129.9585 | 129.8662 | 129.8662 | 128.7079 | 127.8319 | 127.1494 | 126.6149 | 124.9614 | 124.6224 | 124.6224 | 124.2824 | 124.2824 | 124.2824 | 124.2824 | 123.8674 | 123.8674 | 123.6354 | 123.6354 | 123.4104 | 123.4104 | 4329.4146
$35 carbon price capacity | 223.7962 | 221.0618 | 201.9395 | 171.5421 | 132.0336 | 37.6546 | 33.7136 | 30.3439 | 25.2151 | 21.3638 | 19.8658 | 19.6338 | 19.6338 | 18.8434 | 16.0926 | 15.2166 | 15.2166 | 14.8776 | 13.1416 | 12.3576 | 12.3576 | 10.8711 | 10.8711 | 10.8711 | 10.8711 | 10.8711 | 10.8711 | 10.8711 | 10.8711 | 10.8711 | 10.8711 | 1384.6122
$97.4 carbon price additional retirements | [20 empty] | -14.6129 | [9 empty] | 256.25
Calibration Results | [9 empty] | -20.6166 | Coal | -9.2158 |  | Lignite | -11.4008 |  | NG | -11.8761
| Year when coal capacity approaches minimum | [9 empty] | BAU | 28597 |  | BAU | 26308 |  | BAU | 84418
$35 carbon price cumulative | 2024 | [9 empty] | Policy | 19129 |  | Policy | 14999 |  | Policy | 72250
[10 empty] | 20.777 |  | 9.468 |  |  | 11.309 |  |  | 12.168
Implementation Schedule Used for Calibration (EIA starts at specified price and increases by 5% annually)
| 2021 | 2022 | 2023 | 2024 | 2025 | 2026 | 2027 | 2028 | 2029 | 2030 | 2031 | 2032 | 2033 | 2034 | 2035 | 2036 | 2037 | 2038 | 2039 | 2040 | 2041 | 2042 | 2043 | 2044 | 2045 | 2046 | 2047 | 2048 | 2049 | 2050
Price | [9 empty] | 94.8 | [19 empty] | 256.25
FoPITY | 0 | 0 | 0 | 0 | 0 | 0 | 0 | 0 | 0 | 0.36995 | 0 | 0 | 0 | 0 | 0 | 0 | 0 | 0 | 0 | 0 | 0 | 0 | 0 | 0 | 0 | 0 | 0 | 0 | 0 | 1
Calibration Factor Used | 4000
Inflation Adjustment
[10 empty] | 99.9382 | 1 EUR 2015 = 105.42 EUR 2019
State Adjustment
EU hard coal capacity, start year | 61735.3433
US hard coal capacity, start year (see US EPS 3.4.6, elec/SYC) | 220012
Weighting factor | 0.2806

## Weighting
Method Using Data for Exiting Plant O&M Costs
O&M Costs |  |  | Standardized Currency Years |  |  | Original Currency Years | [5 empty] | Source: file InputData/cpi.xlsx
Model Subscript | Model Power Plant Quality | EIA Technology Name | Overnight Capital Cost ($/kW) | Variable O&M ($/MWh) | Fixed O&M ($/kW-yr) | Overnight Capital Cost ($/kW) | Variable O&M ($/MWh) | Fixed O&M ($/kW-yr) | Currency Year | Source |  | Year | Semiannual averages |  | Annual avg. | Percent change from previous |  | Multiply by to get 2012 Dollars
hard coal | preexisting retiring | Scrubbed Coal | 3146.405 | 14.6871 | 560.88 | 2917 | 4.47 | 31.16 | 2013 | AEO 2015 |  | 2015............................................................................. . | 236.265 | 237.769 | 237.017 | 0.7 | 0.1 | 44055.9116
hard coal | newly built | Coal with 30% CCS | 4652 | 7.05 | 54.07 | 4652 | 7.05 | 54.07 | 2019 | AEO 2020 |  | 2016............................................................................. . | 238.778 | 241.237 | 240.007 | 2.1 | 1.3 | 43507.0644
natural gas nonpeaker | preexisting retiring | Conventional Gas/Oil Combined Cycle | 1017.1016 | 3.6754 | 11.5353 | 999 | 3.61 | 11.33 | 2018 | AEO 2019 |  | 2017............................................................................. . | 244.076 | 246.163 | 245.12 | 2.1 | 2.1 | 42599.5431
natural gas nonpeaker | newly built | Combined Cycle - Single Shaft | 1079 | 2.54 | 14.04 | 1079 | 2.54 | 14.04 | 2019 | AEO 2020 |  | 2018............................................................................. . | 250.089 | 252.125 | 251.107 | 1.9 | 2.4 | 41583.8666
natural gas peaker | preexisting retiring | Conventional Combustion Turbine | 1146.4029 | 3.6754 | 18.3567 | 1126 | 3.61 | 18.03 | 2018 | AEO 2019 |  | 2019............................................................................. . | 254.412 | 256.903 | 255.657 | 2.3 | 1.8 | 40843.7868
natural gas peaker | newly built | Conbustion turbine - industrial frame | 710 | 4.48 | 6.97 | 710 | 4.48 | 6.97 | 2019 | AEO 2020
nuclear | both | Advanced Nuclear | 6317 | 2.36 | 121.13 | 6317 | 2.36 | 121.13 | 2019 | AEO 2020
biomass | both | Biomass | 4104 | 4.81 | 125.19 | 4104 | 4.81 | 125.19 | 2019 | AEO 2020
geothermal | both | Geothermal | 2680 | 1.16 | 113.29 | 2680 | 1.16 | 113.29 | 2019 | AEO 2020
hydro | both | Conventional Hydropower | 2752 | 1.39 | 41.63 | 2752 | 1.39 | 41.63 | 2019 | AEO 2020
onshore wind | both | Onshore Wind | 1319 | 0 | 26.22 | 1319 | 0 | 26.22 | 2019 | AEO 2020
offshore wind | both | Offshore Wind | 5446 | 0 | 109.54 | 5446 | 0 | 109.54 | 2019 | AEO 2020
solar thermal | both | Solar Thermal | 7191 | 0 | 85.03 | 7191 | 0 | 85.03 | 2019 | AEO 2020
solar PV | both | Solar Photovoltaic | 1331 | 0 | 15.19 | 1331 | 0 | 15.19 | 2019 | AEO 2020
municipal solid waste | both | MSW-landfill gas | 1557 | 6.17 | 20.02 | 1557 | 6.17 | 20.02 | 2019 | AEO 2020
We do not use the values in red because they exceed real-world observed costs. We use other sources for
wind and solar PV capital costs.
Fuel Costs ($/Btu)
| 2020 | 2021 | 2022 | 2023 | 2024 | 2025 | 2026 | 2027 | 2028 | 2029 | 2030 | 2031 | 2032 | 2033 | 2034 | 2035 | 2036 | 2037 | 2038 | 2039 | 2040 | 2041 | 2042 | 2043 | 2044 | 2045 | 2046 | 2047 | 2048 | 2049 | 2050
Time (Year) | 2020 | 2021 | 2022 | 2023 | 2024 | 2025 | 2026 | 2027 | 2028 | 2029 | 2030 | 2031 | 2032 | 2033 | 2034 | 2035 | 2036 | 2037 | 2038 | 2039 | 2040 | 2041 | 2042 | 2043 | 2044 | 2045 | 2046 | 2047 | 2048 | 2049 | 2050
Electricity Fuel Cost per Unit Energy[hard coal es] | 1.866e-06 | 1.936e-06 | 1.939e-06 | 1.869e-06 | 1.838e-06 | 1.764e-06 | 1.746e-06 | 1.731e-06 | 1.693e-06 | 1.688e-06 | 1.684e-06 | 1.688e-06 | 1.666e-06 | 1.652e-06 | 1.648e-06 | 1.634e-06 | 1.625e-06 | 1.624e-06 | 1.636e-06 | 1.634e-06 | 1.633e-06 | 1.632e-06 | 1.627e-06 | 1.626e-06 | 1.623e-06 | 1.619e-06 | 1.617e-06 | 1.615e-06 | 1.606e-06 | 1.604e-06 | 1.602e-06 | 1.758e-06
Electricity Fuel Cost per Unit Energy[natural gas nonpeaker es] | 3.232e-06 | 4.429e-06 | 3.929e-06 | 3.832e-06 | 3.88e-06 | 3.937e-06 | 3.807e-06 | 3.672e-06 | 3.745e-06 | 3.866e-06 | 3.936e-06 | 3.976e-06 | 4.001e-06 | 4.046e-06 | 4.041e-06 | 4.015e-06 | 4.01e-06 | 3.981e-06 | 3.952e-06 | 3.917e-06 | 3.898e-06 | 3.898e-06 | 3.9e-06 | 3.88e-06 | 3.905e-06 | 3.875e-06 | 3.858e-06 | 3.865e-06 | 3.817e-06 | 3.769e-06 | 3.791e-06 | 3.656e-06
Electricity Fuel Cost per Unit Energy[nuclear es] | 7.28e-07 | 7.29e-07 | 7.3e-07 | 7.32e-07 | 7.33e-07 | 7.35e-07 | 7.36e-07 | 7.38e-07 | 7.39e-07 | 7.41e-07 | 7.43e-07 | 7.44e-07 | 7.47e-07 | 7.49e-07 | 7.5e-07 | 7.52e-07 | 7.54e-07 | 7.55e-07 | 7.57e-07 | 7.59e-07 | 7.61e-07 | 7.63e-07 | 7.65e-07 | 7.68e-07 | 7.7e-07 | 7.72e-07 | 7.74e-07 | 7.76e-07 | 7.79e-07 | 7.81e-07 | 7.83e-07 | 6.56e-07
Electricity Fuel Cost per Unit Energy[hydro es] | 0 | 0 | 0 | 0 | 0 | 0 | 0 | 0 | 0 | 0 | 0 | 0 | 0 | 0 | 0 | 0 | 0 | 0 | 0 | 0 | 0 | 0 | 0 | 0 | 0 | 0 | 0 | 0 | 0 | 0 | 0 | 0
Electricity Fuel Cost per Unit Energy[onshore wind es] | 0 | 0 | 0 | 0 | 0 | 0 | 0 | 0 | 0 | 0 | 0 | 0 | 0 | 0 | 0 | 0 | 0 | 0 | 0 | 0 | 0 | 0 | 0 | 0 | 0 | 0 | 0 | 0 | 0 | 0 | 0 | 0
Electricity Fuel Cost per Unit Energy[solar PV es] | 0 | 0 | 0 | 0 | 0 | 0 | 0 | 0 | 0 | 0 | 0 | 0 | 0 | 0 | 0 | 0 | 0 | 0 | 0 | 0 | 0 | 0 | 0 | 0 | 0 | 0 | 0 | 0 | 0 | 0 | 0 | 0
Electricity Fuel Cost per Unit Energy[solar thermal es] | 0 | 0 | 0 | 0 | 0 | 0 | 0 | 0 | 0 | 0 | 0 | 0 | 0 | 0 | 0 | 0 | 0 | 0 | 0 | 0 | 0 | 0 | 0 | 0 | 0 | 0 | 0 | 0 | 0 | 0 | 0 | 0
Electricity Fuel Cost per Unit Energy[biomass es] | 2.029e-06 | 2.029e-06 | 2.029e-06 | 2.029e-06 | 2.029e-06 | 2.029e-06 | 2.029e-06 | 2.029e-06 | 2.029e-06 | 2.029e-06 | 2.029e-06 | 2.029e-06 | 2.029e-06 | 2.029e-06 | 2.029e-06 | 2.029e-06 | 2.029e-06 | 2.029e-06 | 2.029e-06 | 2.029e-06 | 2.029e-06 | 2.029e-06 | 2.029e-06 | 2.029e-06 | 2.029e-06 | 2.029e-06 | 2.029e-06 | 2.029e-06 | 2.029e-06 | 2.029e-06 | 2.029e-06 | 2.029e-06
Electricity Fuel Cost per Unit Energy[geothermal es] | 0 | 0 | 0 | 0 | 0 | 0 | 0 | 0 | 0 | 0 | 0 | 0 | 0 | 0 | 0 | 0 | 0 | 0 | 0 | 0 | 0 | 0 | 0 | 0 | 0 | 0 | 0 | 0 | 0 | 0 | 0 | 0
Electricity Fuel Cost per Unit Energy[petroleum es] | 2.1657e-05 | 2.1358e-05 | 2.1172e-05 | 2.1178e-05 | 2.0916e-05 | 2.0426e-05 | 1.9937e-05 | 2.0208e-05 | 2.0651e-05 | 2.0854e-05 | 2.1125e-05 | 2.1355e-05 | 2.1619e-05 | 2.1795e-05 | 2.1934e-05 | 2.2043e-05 | 2.2148e-05 | 2.2406e-05 | 2.2652e-05 | 2.2662e-05 | 2.3072e-05 | 2.3312e-05 | 2.3441e-05 | 2.3773e-05 | 2.379e-05 | 2.3785e-05 | 2.407e-05 | 2.4202e-05 | 2.4169e-05 | 2.4229e-05 | 2.4191e-05 | 2.1131e-05
Electricity Fuel Cost per Unit Energy[natural gas peaker es] | 3.232e-06 | 4.429e-06 | 3.929e-06 | 3.832e-06 | 3.88e-06 | 3.937e-06 | 3.807e-06 | 3.672e-06 | 3.745e-06 | 3.866e-06 | 3.936e-06 | 3.976e-06 | 4.001e-06 | 4.046e-06 | 4.041e-06 | 4.015e-06 | 4.01e-06 | 3.981e-06 | 3.952e-06 | 3.917e-06 | 3.898e-06 | 3.898e-06 | 3.9e-06 | 3.88e-06 | 3.905e-06 | 3.875e-06 | 3.858e-06 | 3.865e-06 | 3.817e-06 | 3.769e-06 | 3.791e-06 | 3.656e-06
Electricity Fuel Cost per Unit Energy[lignite es] | 1.846e-06 | 1.813e-06 | 1.863e-06 | 1.766e-06 | 1.739e-06 | 1.725e-06 | 1.716e-06 | 1.698e-06 | 1.689e-06 | 1.689e-06 | 1.681e-06 | 1.678e-06 | 1.678e-06 | 1.679e-06 | 1.681e-06 | 1.681e-06 | 1.681e-06 | 1.676e-06 | 1.668e-06 | 1.664e-06 | 1.66e-06 | 1.655e-06 | 1.652e-06 | 1.65e-06 | 1.646e-06 | 1.625e-06 | 1.618e-06 | 1.608e-06 | 1.603e-06 | 1.601e-06 | 1.599e-06 | 1.613e-06
Electricity Fuel Cost per Unit Energy[offshore wind es] | 0 | 0 | 0 | 0 | 0 | 0 | 0 | 0 | 0 | 0 | 0 | 0 | 0 | 0 | 0 | 0 | 0 | 0 | 0 | 0 | 0 | 0 | 0 | 0 | 0 | 0 | 0 | 0 | 0 | 0 | 0 | 0
Electricity Fuel Cost per Unit Energy[crude oil es] | 8.344e-06 | 9.144e-06 | 9.365e-06 | 9.548e-06 | 9.893e-06 | 1.0138e-05 | 1.0394e-05 | 1.0643e-05 | 1.0762e-05 | 1.1003e-05 | 1.1202e-05 | 1.1466e-05 | 1.16e-05 | 1.2025e-05 | 1.2219e-05 | 1.2461e-05 | 1.2785e-05 | 1.2846e-05 | 1.3087e-05 | 1.3314e-05 | 1.3463e-05 | 1.3622e-05 | 1.398e-05 | 1.4152e-05 | 1.4353e-05 | 1.4659e-05 | 1.4769e-05 | 1.514e-05 | 1.5426e-05 | 1.5658e-05 | 1.5817e-05 | 1.5817e-05
Electricity Fuel Cost per Unit Energy[heavy or residual fuel oil es] | 6.875e-06 | 5.842e-06 | 5.968e-06 | 6.573e-06 | 6.729e-06 | 6.777e-06 | 6.72e-06 | 7.045e-06 | 7.465e-06 | 7.709e-06 | 8.081e-06 | 8.32e-06 | 8.591e-06 | 8.767e-06 | 8.88e-06 | 9.009e-06 | 9.047e-06 | 9.022e-06 | 9.28e-06 | 9.288e-06 | 9.946e-06 | 1.0165e-05 | 1.0335e-05 | 1.0599e-05 | 1.0712e-05 | 1.0719e-05 | 1.0893e-05 | 1.1018e-05 | 1.1098e-05 | 1.12e-05 | 1.1295e-05 | 1.6138e-05
Electricity Fuel Cost per Unit Energy[municipal solid waste es] | 0 | 0 | 0 | 0 | 0 | 0 | 0 | 0 | 0 | 0 | 0 | 0 | 0 | 0 | 0 | 0 | 0 | 0 | 0 | 0 | 0 | 0 | 0 | 0 | 0 | 0 | 0 | 0 | 0 | 0 | 0 | 0
Heat Rates
| 2020 | 2021 | 2022 | 2023 | 2024 | 2025 | 2026 | 2027 | 2028 | 2029 | 2030 | 2031 | 2032 | 2033 | 2034 | 2035 | 2036 | 2037 | 2038 | 2039 | 2040 | 2041 | 2042 | 2043 | 2044 | 2045 | 2046 | 2047 | 2048 | 2049 | 2050
Time (Year) | 2020 | 2021 | 2022 | 2023 | 2024 | 2025 | 2026 | 2027 | 2028 | 2029 | 2030 | 2031 | 2032 | 2033 | 2034 | 2035 | 2036 | 2037 | 2038 | 2039 | 2040 | 2041 | 2042 | 2043 | 2044 | 2045 | 2046 | 2047 | 2048 | 2049 | 2050
Heat Rate by Electricity Fuel[hard coal es,newly built] | 10375000 | 10375000 | 10375000 | 10375000 | 10375000 | 10375000 | 10375000 | 10375000 | 10375000 | 10375000 | 10375000 | 10375000 | 10375000 | 10375000 | 10375000 | 10375000 | 10375000 | 10375000 | 10375000 | 10375000 | 10375000 | 10375000 | 10375000 | 10375000 | 10375000 | 10375000 | 10375000 | 10375000 | 10375000 | 10375000 | 10375000 | 10375000
Heat Rate by Electricity Fuel[natural gas nonpeaker es,newly built] | 6516500 | 6516500 | 6516500 | 6516500 | 6516500 | 6516500 | 6516500 | 6516500 | 6516500 | 6516500 | 6516500 | 6516500 | 6516500 | 6516500 | 6516500 | 6516500 | 6516500 | 6516500 | 6516500 | 6516500 | 6516500 | 6516500 | 6516500 | 6516500 | 6516500 | 6516500 | 6516500 | 6516500 | 6516500 | 6516500 | 6516500 | 6516500
Heat Rate by Electricity Fuel[nuclear es,newly built] | 10442000 | 10442000 | 10442000 | 10442000 | 10442000 | 10442000 | 10442000 | 10442000 | 10442000 | 10442000 | 10442000 | 10442000 | 10442000 | 10442000 | 10442000 | 10442000 | 10442000 | 10442000 | 10442000 | 10442000 | 10442000 | 10442000 | 10442000 | 10442000 | 10442000 | 10442000 | 10442000 | 10442000 | 10442000 | 10442000 | 10442000 | 10455000
Heat Rate by Electricity Fuel[hydro es,newly built] | 0 | 0 | 0 | 0 | 0 | 0 | 0 | 0 | 0 | 0 | 0 | 0 | 0 | 0 | 0 | 0 | 0 | 0 | 0 | 0 | 0 | 0 | 0 | 0 | 0 | 0 | 0 | 0 | 0 | 0 | 0 | 0
Heat Rate by Electricity Fuel[onshore wind es,newly built] | 0 | 0 | 0 | 0 | 0 | 0 | 0 | 0 | 0 | 0 | 0 | 0 | 0 | 0 | 0 | 0 | 0 | 0 | 0 | 0 | 0 | 0 | 0 | 0 | 0 | 0 | 0 | 0 | 0 | 0 | 0 | 0
Heat Rate by Electricity Fuel[solar PV es,newly built] | 0 | 0 | 0 | 0 | 0 | 0 | 0 | 0 | 0 | 0 | 0 | 0 | 0 | 0 | 0 | 0 | 0 | 0 | 0 | 0 | 0 | 0 | 0 | 0 | 0 | 0 | 0 | 0 | 0 | 0 | 0 | 0
Heat Rate by Electricity Fuel[solar thermal es,newly built] | 0 | 0 | 0 | 0 | 0 | 0 | 0 | 0 | 0 | 0 | 0 | 0 | 0 | 0 | 0 | 0 | 0 | 0 | 0 | 0 | 0 | 0 | 0 | 0 | 0 | 0 | 0 | 0 | 0 | 0 | 0 | 0
Heat Rate by Electricity Fuel[biomass es,newly built] | 9482230 | 9482230 | 9482230 | 9482230 | 9482230 | 9482230 | 9482230 | 9482230 | 9482230 | 9482230 | 9482230 | 9482230 | 9482230 | 9482230 | 9482230 | 9482230 | 9482230 | 9482230 | 9482230 | 9482230 | 9482230 | 9482230 | 9482230 | 9482230 | 9482230 | 9482230 | 9482230 | 9482230 | 9482230 | 9482230 | 9482230 | 9482230
Heat Rate by Electricity Fuel[geothermal es,newly built] | 0 | 0 | 0 | 0 | 0 | 0 | 0 | 0 | 0 | 0 | 0 | 0 | 0 | 0 | 0 | 0 | 0 | 0 | 0 | 0 | 0 | 0 | 0 | 0 | 0 | 0 | 0 | 0 | 0 | 0 | 0 | 0
Heat Rate by Electricity Fuel[petroleum es,newly built] | 10000000 | 10000000 | 10000000 | 10000000 | 10000000 | 10000000 | 10000000 | 10000000 | 10000000 | 10000000 | 10000000 | 10000000 | 10000000 | 10000000 | 10000000 | 10000000 | 10000000 | 10000000 | 10000000 | 10000000 | 10000000 | 10000000 | 10000000 | 10000000 | 10000000 | 10000000 | 10000000 | 10000000 | 10000000 | 10000000 | 10000000 | 10000000
Heat Rate by Electricity Fuel[natural gas peaker es,newly built] | 8902000 | 8902000 | 8902000 | 8902000 | 8902000 | 8902000 | 8902000 | 8902000 | 8902000 | 8902000 | 8902000 | 8902000 | 8902000 | 8902000 | 8902000 | 8902000 | 8902000 | 8902000 | 8902000 | 8902000 | 8902000 | 8902000 | 8902000 | 8902000 | 8902000 | 8902000 | 8902000 | 8902000 | 8902000 | 8902000 | 8902000 | 8902000
Heat Rate by Electricity Fuel[lignite es,newly built] | 11339700 | 11339700 | 11339700 | 11339700 | 11339700 | 11339700 | 11339700 | 11339700 | 11339700 | 11339700 | 11339700 | 11339700 | 11339700 | 11339700 | 11339700 | 11339700 | 11339700 | 11339700 | 11339700 | 11339700 | 11339700 | 11339700 | 11339700 | 11339700 | 11339700 | 11339700 | 11339700 | 11339700 | 11339700 | 11339700 | 11339700 | 11339700
Heat Rate by Electricity Fuel[offshore wind es,newly built] | 0 | 0 | 0 | 0 | 0 | 0 | 0 | 0 | 0 | 0 | 0 | 0 | 0 | 0 | 0 | 0 | 0 | 0 | 0 | 0 | 0 | 0 | 0 | 0 | 0 | 0 | 0 | 0 | 0 | 0 | 0 | 0
Heat Rate by Electricity Fuel[crude oil es,newly built] | 7713160 | 7713160 | 7713160 | 7713160 | 7713160 | 7713160 | 7713160 | 7713160 | 7713160 | 7713160 | 7713160 | 7713160 | 7713160 | 7713160 | 7713160 | 7713160 | 7713160 | 7713160 | 7713160 | 7713160 | 7713160 | 7713160 | 7713160 | 7713160 | 7713160 | 7713160 | 7713160 | 7713160 | 7713160 | 7713160 | 7713160 | 7713160
Heat Rate by Electricity Fuel[heavy or residual fuel oil es,newly built] | 10719200 | 10719200 | 10719200 | 10719200 | 10719200 | 10719200 | 10719200 | 10719200 | 10719200 | 10719200 | 10719200 | 10719200 | 10719200 | 10719200 | 10719200 | 10719200 | 10719200 | 10719200 | 10719200 | 10719200 | 10719200 | 10719200 | 10719200 | 10719200 | 10719200 | 10719200 | 10719200 | 10719200 | 10719200 | 10719200 | 10719200 | 10719200
Heat Rate by Electricity Fuel[municipal solid waste es,newly built] | 9482230 | 9482230 | 9482230 | 9482230 | 9482230 | 9482230 | 9482230 | 9482230 | 9482230 | 9482230 | 9482230 | 9482230 | 9482230 | 9482230 | 9482230 | 9482230 | 9482230 | 9482230 | 9482230 | 9482230 | 9482230 | 9482230 | 9482230 | 9482230 | 9482230 | 9482230 | 9482230 | 9482230 | 9482230 | 9482230 | 9482230 | 9482230
Expected Capacity Factors
Time (Year) | 2020 | 2021 | 2022 | 2023 | 2024 | 2025 | 2026 | 2027 | 2028 | 2029 | 2030 | 2031 | 2032 | 2033 | 2034 | 2035 | 2036 | 2037 | 2038 | 2039 | 2040 | 2041 | 2042 | 2043 | 2044 | 2045 | 2046 | 2047 | 2048 | 2049 | 2050
Expected Capacity Factors[hard coal es,newly built] | 0.7282 | 0.7282 | 0.7282 | 0.7282 | 0.7282 | 0.7282 | 0.7282 | 0.7282 | 0.7282 | 0.7282 | 0.7282 | 0.7282 | 0.7282 | 0.7282 | 0.7282 | 0.7282 | 0.7282 | 0.7282 | 0.7282 | 0.7282 | 0.7282 | 0.7282 | 0.7282 | 0.7282 | 0.7282 | 0.7282 | 0.7282 | 0.7282 | 0.7282 | 0.7282 | 0.7282 | 0.5005
Expected Capacity Factors[natural gas nonpeaker es,newly built] | 0.5434 | 0.5434 | 0.5434 | 0.5434 | 0.5434 | 0.5434 | 0.5434 | 0.5434 | 0.5434 | 0.5434 | 0.5434 | 0.5434 | 0.5434 | 0.5434 | 0.5434 | 0.5434 | 0.5434 | 0.5434 | 0.5434 | 0.5434 | 0.5434 | 0.5434 | 0.5434 | 0.5434 | 0.5434 | 0.5434 | 0.5434 | 0.5434 | 0.5434 | 0.5434 | 0.5434 | 0.5379
Expected Capacity Factors[nuclear es,newly built] | 0.866 | 0.866 | 0.866 | 0.866 | 0.866 | 0.866 | 0.866 | 0.866 | 0.866 | 0.866 | 0.866 | 0.866 | 0.866 | 0.866 | 0.866 | 0.866 | 0.866 | 0.866 | 0.866 | 0.866 | 0.866 | 0.866 | 0.866 | 0.866 | 0.866 | 0.866 | 0.866 | 0.866 | 0.866 | 0.866 | 0.866 | 0.973
Expected Capacity Factors[hydro es,newly built] | 0.3322 | 0.3322 | 0.3322 | 0.3322 | 0.3322 | 0.3322 | 0.3322 | 0.3322 | 0.3322 | 0.3322 | 0.3322 | 0.3322 | 0.3322 | 0.3322 | 0.3322 | 0.3322 | 0.3322 | 0.3322 | 0.3322 | 0.3322 | 0.3322 | 0.3322 | 0.3322 | 0.3322 | 0.3322 | 0.3322 | 0.3322 | 0.3322 | 0.3322 | 0.3322 | 0.3322 | 0.4565
Expected Capacity Factors[onshore wind es,newly built] | 0.32976 | 0.32694 | 0.32916 | 0.33947 | 0.34779 | 0.34803 | 0.3462 | 0.3417 | 0.33343 | 0.32838 | 0.32316 | 0.32398 | 0.32467 | 0.32637 | 0.32727 | 0.32761 | 0.33957 | 0.35063 | 0.36118 | 0.37213 | 0.38303 | 0.39031 | 0.39721 | 0.40488 | 0.41128 | 0.41762 | 0.426 | 0.43274 | 0.43915 | 0.44438 | 0.44925 | 0.4345
Expected Capacity Factors[solar PV es,newly built] | 0.27265 | 0.27888 | 0.27788 | 0.27682 | 0.27577 | 0.27411 | 0.2675 | 0.26395 | 0.25689 | 0.24732 | 0.23843 | 0.2316 | 0.22972 | 0.2298 | 0.23094 | 0.23168 | 0.23217 | 0.2326 | 0.23337 | 0.23401 | 0.2349 | 0.23533 | 0.23489 | 0.23522 | 0.23505 | 0.23483 | 0.23475 | 0.23489 | 0.2352 | 0.2353 | 0.23599 | 0.22225
Expected Capacity Factors[solar thermal es,newly built] | 0.612 | 0.612 | 0.612 | 0.612 | 0.612 | 0.612 | 0.612 | 0.612 | 0.612 | 0.612 | 0.612 | 0.612 | 0.612 | 0.612 | 0.612 | 0.612 | 0.612 | 0.612 | 0.612 | 0.612 | 0.612 | 0.612 | 0.612 | 0.612 | 0.612 | 0.612 | 0.612 | 0.612 | 0.612 | 0.612 | 0.612 | 0.612
Expected Capacity Factors[biomass es,newly built] | 0.7326 | 0.7326 | 0.7326 | 0.7326 | 0.7326 | 0.7326 | 0.7326 | 0.7326 | 0.7326 | 0.7326 | 0.7326 | 0.7326 | 0.7326 | 0.7326 | 0.7326 | 0.7326 | 0.7326 | 0.7326 | 0.7326 | 0.7326 | 0.7326 | 0.7326 | 0.7326 | 0.7326 | 0.7326 | 0.7326 | 0.7326 | 0.7326 | 0.7326 | 0.7326 | 0.7326 | 0.5885
Expected Capacity Factors[geothermal es,newly built] | 0.5764 | 0.5764 | 0.5764 | 0.5764 | 0.5764 | 0.5764 | 0.5764 | 0.5764 | 0.5764 | 0.5764 | 0.5764 | 0.5764 | 0.5764 | 0.5764 | 0.5764 | 0.5764 | 0.5764 | 0.5764 | 0.5764 | 0.5764 | 0.5764 | 0.5764 | 0.5764 | 0.5764 | 0.5764 | 0.5764 | 0.5764 | 0.5764 | 0.5764 | 0.5764 | 0.5764 | 0.5313
Expected Capacity Factors[petroleum es,newly built] | 0.0081079 | 0.0081079 | 0.0081079 | 0.0081079 | 0.0081079 | 0.0081079 | 0.0081079 | 0.0081079 | 0.0081079 | 0.0081079 | 0.0081079 | 0.0081079 | 0.0081079 | 0.0081079 | 0.0081079 | 0.0081079 | 0.0081079 | 0.0081079 | 0.0081079 | 0.0081079 | 0.0081079 | 0.0081079 | 0.0081079 | 0.0081079 | 0.0081079 | 0.0081079 | 0.0081079 | 0.0081079 | 0.0081079 | 0.0081079 | 0.0081079 | 0.0011
Expected Capacity Factors[natural gas peaker es,newly built] | 0.1452 | 0.1452 | 0.1452 | 0.1452 | 0.1452 | 0.1452 | 0.1452 | 0.1452 | 0.1452 | 0.1452 | 0.1452 | 0.1452 | 0.1452 | 0.1452 | 0.1452 | 0.1452 | 0.1452 | 0.1452 | 0.1452 | 0.1452 | 0.1452 | 0.1452 | 0.1452 | 0.1452 | 0.1452 | 0.1452 | 0.1452 | 0.1452 | 0.1452 | 0.1452 | 0.1452 | 0.0737
Expected Capacity Factors[lignite es,newly built] | 0.0011 | 0.0011 | 0.0011 | 0.0011 | 0.0011 | 0.0011 | 0.0011 | 0.0011 | 0.0011 | 0.0011 | 0.0011 | 0.0011 | 0.0011 | 0.0011 | 0.0011 | 0.0011 | 0.0011 | 0.0011 | 0.0011 | 0.0011 | 0.0011 | 0.0011 | 0.0011 | 0.0011 | 0.0011 | 0.0011 | 0.0011 | 0.0011 | 0.0011 | 0.0011 | 0.0011 | 0.066
Expected Capacity Factors[offshore wind es,newly built] | 0.44 | 0.44 | 0.44 | 0.44 | 0.44 | 0.44 | 0.44 | 0.44 | 0.44 | 0.44 | 0.44 | 0.44 | 0.44 | 0.44 | 0.44 | 0.44 | 0.44 | 0.44 | 0.44 | 0.44 | 0.44 | 0.44 | 0.44 | 0.44 | 0.44 | 0.44 | 0.44 | 0.44 | 0.44 | 0.44 | 0.44 | 0.447
Expected Capacity Factors[crude oil es,newly built] | 0.0011 | 0.0011 | 0.0011 | 0.0011 | 0.0011 | 0.0011 | 0.0011 | 0.0011 | 0.0011 | 0.0011 | 0.0011 | 0.0011 | 0.0011 | 0.0011 | 0.0011 | 0.0011 | 0.0011 | 0.0011 | 0.0011 | 0.0011 | 0.0011 | 0.0011 | 0.0011 | 0.0011 | 0.0011 | 0.0011 | 0.0011 | 0.0011 | 0.0011 | 0.0011 | 0.0011 | 0.0022
Expected Capacity Factors[heavy or residual fuel oil es,newly built] | 0.0011 | 0.0011 | 0.0011 | 0.0011 | 0.0011 | 0.0011 | 0.0011 | 0.0011 | 0.0011 | 0.0011 | 0.0011 | 0.0011 | 0.0011 | 0.0011 | 0.0011 | 0.0011 | 0.0011 | 0.0011 | 0.0011 | 0.0011 | 0.0011 | 0.0011 | 0.0011 | 0.0011 | 0.0011 | 0.0011 | 0.0011 | 0.0011 | 0.0011 | 0.0011 | 0.0011 | 0.0022
Expected Capacity Factors[municipal solid waste es,newly built] | 0.2838 | 0.2838 | 0.2838 | 0.2838 | 0.2838 | 0.2838 | 0.2838 | 0.2838 | 0.2838 | 0.2838 | 0.2838 | 0.2838 | 0.2838 | 0.2838 | 0.2838 | 0.2838 | 0.2838 | 0.2838 | 0.2838 | 0.2838 | 0.2838 | 0.2838 | 0.2838 | 0.2838 | 0.2838 | 0.2838 | 0.2838 | 0.2838 | 0.2838 | 0.2838 | 0.2838 | 0.3201
Levelized Fixed O&M Costs + Output Costs
coal | 34.886
natural gas nonpeaker | 27.0056
nuclear | 25.929
hydro | 15.6955
wind | 9.0767
solar | 6.36
soalr thermal | 15.8605
biomass | 43.5568
geothermal | 23.5969
petroleum | 319.1837
natural gas peaker | 42.3494
lignite | 5639.2326
offshore wind | 28.4195
crude oil | 792.1678
heavy or residual fuel oil | 801.5037
municipal solid waste | 14.2228
Ratio of Levelized Fixed O&M Costs + Output Costs to Coal
coal | 100%
natural gas nonpeaker | 77.41%
nuclear | 74.33%
hydro | 44.99%
wind | 26.02%
solar | 18.23%
soalr thermal | 45.46%
biomass | 124.9%
geothermal | 67.64%
petroleum | 914.9%
natural gas peaker | 121.4%
lignite | 16165%
offshore wind | 81.46%
crude oil | 2271%
heavy or residual fuel oil | 2297%
municipal solid waste | 40.77%

## ARpUIiRC
Annual Retirement per Unit Increase in Relative Cost MW/($/MWh)
hard coal | 56
natural gas nonpeaker | 88
nuclear | 834.2242
hydro | 504.9771
onshore wind | 292.0291
solar PV | 204.6223
solar thermal | 510.2858
biomass | 1401.3703
geothermal | 759.1934
petroleum | 0
natural gas peaker | 0
lignite | 60
offshore wind | 914.3507
crude oil | 0
heavy or residual fuel oil | 0
municipal solid waste | 457.5961