## About
ICpUEfEBE Incremental Cost per Unit Energy for Electrified Building Equipment
Sources: | FORECAST Simulation
Notes:
All policy-driven electrification in the EPS is assumed to rely on heat pumps,
not electric resistance heating
Methodology:
Between the non-electric heating systems (natural gas, light fuel oil and biomass) and heat pumps (average of different HP types by market share) we calculated the difference of installation cost (device and installation).
This cost is divided by the final energy (=fuel) of the replaced systems. The final energy is calculated from the useful energy (that is identical for all systems) and the efficiency of the heating system.
In residential case, a installed power of 15 kW thermal is assumed, in commercial 30 kW thermal.
The prices of HP are assumed to go down (as defined in forecast parameters), the prices of the fossil heating systems stay constant (in terms of real prices).
Appliances = Hot water preparation is assumed to be prepared by the same systems -> same values like heating
"Others" is set to 0, as we don't see applications of HPs besides heating and hot water
source prices are EUR(2012)
to transform them into USD 2012
exchange rate | 1.2848
1 EUR = | 1.2848 | USD

## info
Tables:
ScenarioData_HeatCost_Parameter
ScenarioData_HeatCost_CountryIndex
Code: Function SystemCostForLargeSystem and Function SystemCostForSmallSystem in BuildingAgentController.vb, 363ff
These inputs are needed:
Year AsInteger,
kWSize or smallSystemCriterion AsDouble
Multiplier AsDouble,
Exponent AsDouble,
shareTrendLine AsDouble,
pPIndex AsDouble,
wagesIndex AsDouble,
Cagr AsDouble Compound Annual Growth Rate (auf Deutsch jährliche Wachstumsrate)
Logic: size below smallSystemCriterion means size = smallSystemCriterion (both inputs in kW)

## input_parameter
utilization_full_load_hours | type | value [h] | desciption
| full_load_percentage_heating | 8%
full_load_percentage_HW
| heating | 700.8
| water_heating | 1752
share_heat_pump | type | value | desciption
| air | 0.77096
| ground water | 0.22904
| geothermal | 0 | same category and same prices like groundwater
conversion_kWh --> BTU | 3412.142
efficiency | type | value
| gas | 0.9
| oil | 0.9
| biomass | 0.8
Source
Forecast value for heating system costs evolution along the simulated years

## calc_ALL_RES
Inputs |  |  |  |  | Outputs
ID_HeatTech | ID_Country | Size[kW] | category [new, similar or different replacement] | year | HeatTech | specific heat system cost [EUR/kW] | abs heat system cost [EUR] | installation_ratio | system_cost (2023) | cost difference_system (2023) | energy [kWh] (2023) | energy [BTU] | EUR/BTU
111 | 9 | 15 | different | 2023 | Electricity_Avg | 1031.0201 | 15465.3016
112 | 9 | 15 | different | 2023 | Direct Heating | 720.6887 | 10810.331
113 | 9 | 15 | different | 2023 | Night Storage Heater | 1520.1485 | 22802.227
114 | 9 | 15 | different | 2023 | Electricity_Avg combined with solar thermal | 1624.0963 | 24361.445
211 | 9 | 15 | different | 2023 | Coal / Lignite_Avg | 2233.5134 | 33502.7016
311 | 9 | 15 | different | 2023 | Gas boiler_Avg | 1487.5032 | 22312.5474 |  | 22312.5474 | 3632.3989 | 11680 | 39853818.56 | 9.1143e-05
312 | 9 | 15 | different | 2023 | Gas_Constant-temperature boiler | 1487.5032 | 22312.5474
313 | 9 | 15 | different | 2023 | Gas_Low-temperature boiler | 1487.5032 | 22312.5474
314 | 9 | 15 | different | 2023 | Gas_Condensing boiler | 1651.8892 | 24778.3381
315 | 9 | 15 | different | 2023 | Gas_Heat Pump_Avg | 3031.4925 | 45472.3868
316 | 9 | 15 | different | 2023 | Gas_Heat Pump_air | 3031.4925 | 45472.3868
317 | 9 | 15 | different | 2023 | Gas_Heat Pump_ground water | 3031.4925 | 45472.3868
318 | 9 | 15 | different | 2023 | Gas_Heat Pump_geothermal | 3031.4925 | 45472.3868
331 | 9 | 15 | different | 2023 | Gas_CHP | 4251.7944 | 63776.9155
351 | 9 | 15 | different | 2023 | Gas_Low-temperature boiler / Solar_15% | 1658.3861 | 24875.7916
352 | 9 | 15 | different | 2023 | Gas_Condensing boiler / Solar_15% | 1651.1683 | 24767.5248
353 | 9 | 15 | different | 2023 | Gas_Heat Pump_air / Solar_15% | 3086.4606 | 46296.9096
354 | 9 | 15 | different | 2023 | Gas_Heat Pump_ground water / Solar_15% | 3086.4606 | 46296.9096
355 | 9 | 15 | different | 2023 | Gas_Heat Pump_geothermal / Solar_15% | 3086.4606 | 46296.9096
356 | 9 | 15 | different | 2023 | Gas_CHP / Solar_15% | 4158.3708 | 62375.5624
357 | 9 | 15 | different | 2023 | Gas boiler_Avg combined with solar thermal | 1658.3861 | 24875.7916
358 | 9 | 15 | different | 2023 | Gas_Heat Pump_Avg combined with solar thermal | 3086.4606 | 46296.9096
411 | 9 | 15 | different | 2023 | Oil boiler_Avg | 1425.2026 | 21378.0395 |  | 21378.0395 | 4566.9068 | 11680 | 39853818.56 | 0.00011459
412 | 9 | 15 | different | 2023 | Oil_Constant-temperature boiler | 1425.2026 | 21378.0395
413 | 9 | 15 | different | 2023 | Oil_Low-temperature boiler | 1425.2026 | 21378.0395
414 | 9 | 15 | different | 2023 | Oil_Condensing boiler | 1581.7603 | 23726.4043
431 | 9 | 15 | different | 2023 | Oil_CHP | 4041.5541 | 60623.3108
451 | 9 | 15 | different | 2023 | Oil_Low-temperature boiler / Solar_15% | 1597.4321 | 23961.482
452 | 9 | 15 | different | 2023 | Oil_Condensing boiler / Solar_15% | 1743.238 | 26148.5697
453 | 9 | 15 | different | 2023 | Oil_CHP / Solar_15% | 3996.0029 | 59940.0428
454 | 9 | 15 | different | 2023 | Oil boiler_Avg combined with solar thermal | 1597.4321 | 23961.482
461 | 9 | 15 | different | 2023 | Oil_light fuel | 1425.2026 | 21378.0395
462 | 9 | 15 | different | 2023 | Oil_heavy fuel | 1581.7603 | 23726.4043
463 | 9 | 15 | different | 2023 | Derived_Gases | 1819.1181 | 27286.7718
511 | 9 | 15 | different | 2023 | Solar thermal_Avg | 3020.2228 | 45303.3416
512 | 9 | 15 | different | 2023 | Solar thermal coupled with gas / oil boiler | 1716.046 | 25740.6897
513 | 9 | 15 | different | 2023 | Solar thermal coupled with CHP | -0.034531 | -0.51796
514 | 9 | 15 | different | 2023 | Solar thermal_combined with electricity | 1624.0963 | 24361.445
515 | 9 | 15 | different | 2023 | Solar thermal_coupled with biomass boiler | -0.034531 | -0.51796
516 | 9 | 15 | different | 2023 | Solar thermal coupled with gas boiler | 1658.3861 | 24875.7916
517 | 9 | 15 | different | 2023 | Solar thermal coupled with oil boiler | 1597.4321 | 23961.482
611 | 9 | 15 | different | 2050 | Biomass_Avg | 1602.2479 | 24033.718 |  | 24033.718 | 1911.2283 | 13140 | 44835545.88 | 4.2628e-05
612 | 9 | 15 | different | 2023 | Pellet_Low-temperature boiler | 1938.4412 | 29076.6181
613 | 9 | 15 | different | 2023 | Pellet_Condensing boiler | 2157.6676 | 32365.0145
614 | 9 | 15 | different | 2023 | Log/Chips_Low-temperature boiler | 1938.4412 | 29076.6181
615 | 9 | 15 | different | 2023 | Log/Chips_Condensing boiler | 2157.6676 | 32365.0145
616 | 9 | 15 | different | 2023 | Biomass_CHP_Avg | 5711.409 | 85671.1351
631 | 9 | 15 | different | 2023 | Pellet_CHP | 5711.409 | 85671.1351
632 | 9 | 15 | different | 2023 | Log/Chips_CHP | 5711.409 | 85671.1351
633 | 9 | 15 | different | 2023 | Plant_oil_CHP | 4041.5541 | 60623.3108
634 | 9 | 15 | different | 2023 | Biogas_CHP | 1487.5032 | 22312.5474
651 | 9 | 15 | different | 2023 | Pellet_Low-temperature boiler / Solar_15% | 2091.4835 | 31372.2523
652 | 9 | 15 | different | 2023 | Pellet_Condensing boiler / Solar_15% | 2281.0129 | 34215.1942
653 | 9 | 15 | different | 2023 | Log/Chips_Low-temperature boiler / Solar_15% | 2091.4835 | 31372.2523
654 | 9 | 15 | different | 2023 | Log/Chips_Condensing boiler / Solar_15% | 2281.0129 | 34215.1942
655 | 9 | 15 | different | 2023 | Pellet_CHP / 15% Solar | 5289.2879 | 79339.3187
656 | 9 | 15 | different | 2023 | Log/Chips_CHP / 15% Solar | 5289.2879 | 79339.3187
657 | 9 | 15 | different | 2023 | Plant_oil_CHP / 15% Solar | 3996.0029 | 59940.0428
658 | 9 | 15 | different | 2023 | Biogas_CHP / 15% Solar | 1658.3861 | 24875.7916
659 | 9 | 15 | different | 2023 | Biomass_Avg combined with solar thermal | 1995.6794 | 29935.1903
711 | 9 | 15 | different | 2023 | District heating / Local heating_AVG | 1515.5492 | 22733.2376
712 | 9 | 15 | different | 2023 | District Heating | 1515.5492 | 22733.2376
713 | 9 | 15 | different | 2023 | Industrial Waste Heat | 1515.5492 | 22733.2376
811 | 9 | 15 | different | 2023 | Electricity_Heat Pump_Avg | 2455.1063 | 36826.5946
812 | 9 | 15 | different | 2023 | Electricity_Heat Pump_air | 1514.1395 | 22712.0925 | 0.77096 | 25944.9463
813 | 9 | 15 | different | 2023 | Electricity_Heat Pump_ground water | 2455.1063 | 36826.5946 | 0.22904
814 | 9 | 15 | different | 2023 | Electricity_Heat Pump_geothermal | 2455.1063 | 36826.5946 | 0
815 | 9 | 15 | different | 2023 | Non reversible heat pumps (soil) | 2455.1063 | 36826.5946
816 | 9 | 15 | different | 2023 | Reversible heat pumps | 1514.1395 | 22712.0925
817 | 9 | 15 | different | 2023 | reversible heat pumps (air) | 1514.1395 | 22712.0925
818 | 9 | 15 | different | 2023 | reversible heat pumps (water) | 2455.1063 | 36826.5946
819 | 9 | 15 | different | 2023 | reversible heat pumps (soil) | 2455.1063 | 36826.5946
851 | 9 | 15 | different | 2023 | Electricity_Heat Pump_air / Solar_15% | 1800.1745 | 27002.6175
852 | 9 | 15 | different | 2023 | Electricity_Heat Pump_ground water / Solar_15% | 2623.1935 | 39347.9028
853 | 9 | 15 | different | 2023 | Electricity_Heat Pump_geothermal / Solar_15% | 2623.1935 | 39347.9028
854 | 9 | 15 | different | 2023 | Electricity_Heat Pump_Avg combined with solar thermal | 2623.1935 | 39347.9028
212 | 9 | 15 | different | 2023 | Lignite | 2233.5134 | 33502.7016

## calc_evolution_HP_RES
Inputs |  |  |  |  | Outputs
ID_HeatTech | ID_Country | Size[kW] | category [new, similar or different replacement] | year | HeatTech | specific heat system cost [EUR/kW] | abs heat system cost [EUR]
812 | 9 | 15 | different | 2020 | Electricity_Heat Pump_air | 1515.7759 | 22736.6392
812 | 9 | 15 | different | 2021 | Electricity_Heat Pump_air | 1515.2303 | 22728.454
812 | 9 | 15 | different | 2022 | Electricity_Heat Pump_air | 1514.6848 | 22720.2718
812 | 9 | 15 | different | 2023 | Electricity_Heat Pump_air | 1514.1395 | 22712.0925
812 | 9 | 15 | different | 2024 | Electricity_Heat Pump_air | 1513.5944 | 22703.9162
812 | 9 | 15 | different | 2025 | Electricity_Heat Pump_air | 1513.0495 | 22695.7427
812 | 9 | 15 | different | 2026 | Electricity_Heat Pump_air | 1512.5048 | 22687.5723
812 | 9 | 15 | different | 2027 | Electricity_Heat Pump_air | 1511.9603 | 22679.4048
812 | 9 | 15 | different | 2028 | Electricity_Heat Pump_air | 1511.416 | 22671.2402
812 | 9 | 15 | different | 2029 | Electricity_Heat Pump_air | 1510.8719 | 22663.0785
812 | 9 | 15 | different | 2030 | Electricity_Heat Pump_air | 1510.328 | 22654.9198
812 | 9 | 15 | different | 2031 | Electricity_Heat Pump_air | 1509.7843 | 22646.764
812 | 9 | 15 | different | 2032 | Electricity_Heat Pump_air | 1509.2407 | 22638.6112
812 | 9 | 15 | different | 2033 | Electricity_Heat Pump_air | 1508.6974 | 22630.4613
812 | 9 | 15 | different | 2034 | Electricity_Heat Pump_air | 1508.1543 | 22622.3143
812 | 9 | 15 | different | 2035 | Electricity_Heat Pump_air | 1507.6114 | 22614.1703
812 | 9 | 15 | different | 2036 | Electricity_Heat Pump_air | 1507.0686 | 22606.0292
812 | 9 | 15 | different | 2037 | Electricity_Heat Pump_air | 1506.5261 | 22597.891
812 | 9 | 15 | different | 2038 | Electricity_Heat Pump_air | 1505.9837 | 22589.7558
812 | 9 | 15 | different | 2039 | Electricity_Heat Pump_air | 1505.4416 | 22581.6235
812 | 9 | 15 | different | 2040 | Electricity_Heat Pump_air | 1504.8996 | 22573.4941
812 | 9 | 15 | different | 2041 | Electricity_Heat Pump_air | 1504.3578 | 22565.3676
812 | 9 | 15 | different | 2042 | Electricity_Heat Pump_air | 1503.8163 | 22557.2441
812 | 9 | 15 | different | 2043 | Electricity_Heat Pump_air | 1503.2749 | 22549.1235
812 | 9 | 15 | different | 2044 | Electricity_Heat Pump_air | 1502.7337 | 22541.0058
812 | 9 | 15 | different | 2045 | Electricity_Heat Pump_air | 1502.1927 | 22532.8911
812 | 9 | 15 | different | 2046 | Electricity_Heat Pump_air | 1501.6519 | 22524.7792
812 | 9 | 15 | different | 2047 | Electricity_Heat Pump_air | 1501.1114 | 22516.6703
812 | 9 | 15 | different | 2048 | Electricity_Heat Pump_air | 1500.571 | 22508.5643
812 | 9 | 15 | different | 2049 | Electricity_Heat Pump_air | 1500.0307 | 22500.4612
812 | 9 | 15 | different | 2050 | Electricity_Heat Pump_air | 1499.4907 | 22492.361
[8 empty] | 0.77096 | 0
0.22904

## calc_evolution_HP_2_RES
Inputs |  |  |  |  | Outputs
ID_HeatTech | ID_Country | Size[kW] | category [new, similar or different replacement] | year | HeatTech | specific heat system cost [EUR/kW] | abs heat system cost [EUR]
813 | 9 | 15 | different | 2020 | Electricity_Heat Pump_ground water | 2457.7597 | 36866.396
813 | 9 | 15 | different | 2021 | Electricity_Heat Pump_ground water | 2456.8749 | 36853.1241
813 | 9 | 15 | different | 2022 | Electricity_Heat Pump_ground water | 2455.9905 | 36839.8569
813 | 9 | 15 | different | 2023 | Electricity_Heat Pump_ground water | 2455.1063 | 36826.5946
813 | 9 | 15 | different | 2024 | Electricity_Heat Pump_ground water | 2454.2225 | 36813.337
813 | 9 | 15 | different | 2025 | Electricity_Heat Pump_ground water | 2453.3389 | 36800.0842
813 | 9 | 15 | different | 2026 | Electricity_Heat Pump_ground water | 2452.4557 | 36786.8362
813 | 9 | 15 | different | 2027 | Electricity_Heat Pump_ground water | 2451.5729 | 36773.5929
813 | 9 | 15 | different | 2028 | Electricity_Heat Pump_ground water | 2450.6903 | 36760.3544
813 | 9 | 15 | different | 2029 | Electricity_Heat Pump_ground water | 2449.808 | 36747.1207
813 | 9 | 15 | different | 2030 | Electricity_Heat Pump_ground water | 2448.9261 | 36733.8917
813 | 9 | 15 | different | 2031 | Electricity_Heat Pump_ground water | 2448.0445 | 36720.6675
813 | 9 | 15 | different | 2032 | Electricity_Heat Pump_ground water | 2447.1632 | 36707.4481
813 | 9 | 15 | different | 2033 | Electricity_Heat Pump_ground water | 2446.2822 | 36694.2334
813 | 9 | 15 | different | 2034 | Electricity_Heat Pump_ground water | 2445.4016 | 36681.0235
813 | 9 | 15 | different | 2035 | Electricity_Heat Pump_ground water | 2444.5212 | 36667.8183
813 | 9 | 15 | different | 2036 | Electricity_Heat Pump_ground water | 2443.6412 | 36654.6179
813 | 9 | 15 | different | 2037 | Electricity_Heat Pump_ground water | 2442.7615 | 36641.4223
813 | 9 | 15 | different | 2038 | Electricity_Heat Pump_ground water | 2441.8821 | 36628.2313
813 | 9 | 15 | different | 2039 | Electricity_Heat Pump_ground water | 2441.003 | 36615.0452
813 | 9 | 15 | different | 2040 | Electricity_Heat Pump_ground water | 2440.1243 | 36601.8638
813 | 9 | 15 | different | 2041 | Electricity_Heat Pump_ground water | 2439.2458 | 36588.6871
813 | 9 | 15 | different | 2042 | Electricity_Heat Pump_ground water | 2438.3677 | 36575.5152
813 | 9 | 15 | different | 2043 | Electricity_Heat Pump_ground water | 2437.4899 | 36562.348
813 | 9 | 15 | different | 2044 | Electricity_Heat Pump_ground water | 2436.6124 | 36549.1855
813 | 9 | 15 | different | 2045 | Electricity_Heat Pump_ground water | 2435.7352 | 36536.0278
813 | 9 | 15 | different | 2046 | Electricity_Heat Pump_ground water | 2434.8583 | 36522.8749
813 | 9 | 15 | different | 2047 | Electricity_Heat Pump_ground water | 2433.9818 | 36509.7266
813 | 9 | 15 | different | 2048 | Electricity_Heat Pump_ground water | 2433.1055 | 36496.5831
813 | 9 | 15 | different | 2049 | Electricity_Heat Pump_ground water | 2432.2296 | 36483.4443
813 | 9 | 15 | different | 2050 | Electricity_Heat Pump_ground water | 2431.354 | 36470.3103

## calc_ALL_COMM
Inputs |  |  |  |  | Outputs
ID_HeatTech | ID_Country | Size[kW] | category [new, similar or different replacement] | year | HeatTech | specific heat system cost [EUR/kW] | abs heat system cost [EUR] | installation_ratio | system_cost (2023) | cost difference_system (2023) | energy [kWh] (2023) | energy [BTU] | EUR/BTU
111 | 9 | 30 | different | 2023 | Electricity_Avg | 860.0673 | 25802.0198
112 | 9 | 30 | different | 2023 | Direct Heating | 601.7048 | 18051.1451
113 | 9 | 30 | different | 2023 | Night Storage Heater | 1266.5545 | 37996.6352
114 | 9 | 30 | different | 2023 | Electricity_Avg combined with solar thermal | 1337.5636 | 40126.9094
211 | 9 | 30 | different | 2023 | Coal / Lignite_Avg | 1497.4338 | 44923.0138
311 | 9 | 30 | different | 2023 | Gas boiler_Avg | 1020.3626 | 30610.8783 |  | 30610.8783 | 13242.2475 | 23360 | 79707637.12 | 0.00016614
312 | 9 | 30 | different | 2023 | Gas_Constant-temperature boiler | 1020.3626 | 30610.8783
313 | 9 | 30 | different | 2023 | Gas_Low-temperature boiler | 1020.3626 | 30610.8783
314 | 9 | 30 | different | 2023 | Gas_Condensing boiler | 1132.7146 | 33981.4383
315 | 9 | 30 | different | 2023 | Gas_Heat Pump_Avg | 2634.3663 | 79030.9879
316 | 9 | 30 | different | 2023 | Gas_Heat Pump_air | 2634.3663 | 79030.9879
317 | 9 | 30 | different | 2023 | Gas_Heat Pump_ground water | 2634.3663 | 79030.9879
318 | 9 | 30 | different | 2023 | Gas_Heat Pump_geothermal | 2634.3663 | 79030.9879
331 | 9 | 30 | different | 2023 | Gas_CHP | 2902.5794 | 87077.3835
351 | 9 | 30 | different | 2023 | Gas_Low-temperature boiler / Solar_15% | 1162.4971 | 34874.9115
352 | 9 | 30 | different | 2023 | Gas_Condensing boiler / Solar_15% | 1142.4009 | 34272.0271
353 | 9 | 30 | different | 2023 | Gas_Heat Pump_air / Solar_15% | 2645.2683 | 79358.0496
354 | 9 | 30 | different | 2023 | Gas_Heat Pump_ground water / Solar_15% | 2645.2683 | 79358.0496
355 | 9 | 30 | different | 2023 | Gas_Heat Pump_geothermal / Solar_15% | 2645.2683 | 79358.0496
356 | 9 | 30 | different | 2023 | Gas_CHP / Solar_15% | 2902.8833 | 87086.4999
357 | 9 | 30 | different | 2023 | Gas boiler_Avg combined with solar thermal | 1162.4971 | 34874.9115
358 | 9 | 30 | different | 2023 | Gas_Heat Pump_Avg combined with solar thermal | 2645.2683 | 79358.0496
411 | 9 | 30 | different | 2023 | Oil boiler_Avg | 957.0876 | 28712.6286 |  | 28712.6286 | 15140.4972 | 23360 | 79707637.12 | 0.00018995
412 | 9 | 30 | different | 2023 | Oil_Constant-temperature boiler | 957.0876 | 28712.6286
413 | 9 | 30 | different | 2023 | Oil_Low-temperature boiler | 957.0876 | 28712.6286
414 | 9 | 30 | different | 2023 | Oil_Condensing boiler | 1061.8607 | 31855.8218
431 | 9 | 30 | different | 2023 | Oil_CHP | 2701.7309 | 81051.9262
451 | 9 | 30 | different | 2023 | Oil_Low-temperature boiler / Solar_15% | 1099.7397 | 32992.1909
452 | 9 | 30 | different | 2023 | Oil_Condensing boiler / Solar_15% | 1199.7719 | 35993.1578
453 | 9 | 30 | different | 2023 | Oil_CHP / Solar_15% | 2740.2343 | 82207.0299
454 | 9 | 30 | different | 2023 | Oil boiler_Avg combined with solar thermal | 1099.7397 | 32992.1909
461 | 9 | 30 | different | 2023 | Oil_light fuel | 957.0876 | 28712.6286
462 | 9 | 30 | different | 2023 | Oil_heavy fuel | 1061.8607 | 31855.8218
463 | 9 | 30 | different | 2023 | Derived_Gases | 1246.9422 | 37408.266
511 | 9 | 30 | different | 2023 | Solar thermal_Avg | 2393.6893 | 71810.6791
512 | 9 | 30 | different | 2023 | Solar thermal coupled with gas / oil boiler | 1249.0794 | 37472.3817
513 | 9 | 30 | different | 2023 | Solar thermal coupled with CHP | -0.017488 | -0.52465
514 | 9 | 30 | different | 2023 | Solar thermal_combined with electricity | 1337.5636 | 40126.9094
515 | 9 | 30 | different | 2023 | Solar thermal_coupled with biomass boiler | -0.017488 | -0.52465
516 | 9 | 30 | different | 2023 | Solar thermal coupled with gas boiler | 1162.4971 | 34874.9115
517 | 9 | 30 | different | 2023 | Solar thermal coupled with oil boiler | 1099.7397 | 32992.1909
611 | 9 | 30 | different | 2050 | Biomass_Avg | 1220.824 | 36624.7187 |  | 36624.7187 | 7228.4071 | 26280 | 89671091.76 | 8.061e-05
612 | 9 | 30 | different | 2023 | Pellet_Low-temperature boiler | 1476.9846 | 44309.5388
613 | 9 | 30 | different | 2023 | Pellet_Condensing boiler | 1643.3027 | 49299.0812
614 | 9 | 30 | different | 2023 | Log/Chips_Low-temperature boiler | 1476.9846 | 44309.5388
615 | 9 | 30 | different | 2023 | Log/Chips_Condensing boiler | 1643.3027 | 49299.0812
616 | 9 | 30 | different | 2023 | Biomass_CHP_Avg | 4327.2212 | 129816.6362
631 | 9 | 30 | different | 2023 | Pellet_CHP | 4327.2212 | 129816.6362
632 | 9 | 30 | different | 2023 | Log/Chips_CHP | 4327.2212 | 129816.6362
633 | 9 | 30 | different | 2023 | Plant_oil_CHP | 2701.7309 | 81051.9262
634 | 9 | 30 | different | 2023 | Biogas_CHP | 1020.3626 | 30610.8783
651 | 9 | 30 | different | 2023 | Pellet_Low-temperature boiler / Solar_15% | 1603.0355 | 48091.0641
652 | 9 | 30 | different | 2023 | Pellet_Condensing boiler / Solar_15% | 1747.6468 | 52429.4046
653 | 9 | 30 | different | 2023 | Log/Chips_Low-temperature boiler / Solar_15% | 1603.0355 | 48091.0641
654 | 9 | 30 | different | 2023 | Log/Chips_Condensing boiler / Solar_15% | 1747.6468 | 52429.4046
655 | 9 | 30 | different | 2023 | Pellet_CHP / 15% Solar | 4034.0412 | 121021.235
656 | 9 | 30 | different | 2023 | Log/Chips_CHP / 15% Solar | 4034.0412 | 121021.235
657 | 9 | 30 | different | 2023 | Plant_oil_CHP / 15% Solar | 2740.2343 | 82207.0299
658 | 9 | 30 | different | 2023 | Biogas_CHP / 15% Solar | 1162.4971 | 34874.9115
659 | 9 | 30 | different | 2023 | Biomass_Avg combined with solar thermal | 1529.6056 | 45888.1671
711 | 9 | 30 | different | 2023 | District heating / Local heating_AVG | 1203.8728 | 36116.1853
712 | 9 | 30 | different | 2023 | District Heating | 1203.8728 | 36116.1853
713 | 9 | 30 | different | 2023 | Industrial Waste Heat | 1203.8728 | 36116.1853
811 | 9 | 30 | different | 2023 | Electricity_Heat Pump_Avg | 2135.7126 | 64071.3777
812 | 9 | 30 | different | 2023 | Electricity_Heat Pump_air | 1261.548 | 37846.439 | 0.77096 | 43853.1258
813 | 9 | 30 | different | 2023 | Electricity_Heat Pump_ground water | 2135.7126 | 64071.3777 | 0.22904
814 | 9 | 30 | different | 2023 | Electricity_Heat Pump_geothermal | 2135.7126 | 64071.3777 | 0
815 | 9 | 30 | different | 2023 | Non reversible heat pumps (soil) | 2135.7126 | 64071.3777
816 | 9 | 30 | different | 2023 | Reversible heat pumps | 1261.548 | 37846.439
817 | 9 | 30 | different | 2023 | reversible heat pumps (air) | 1261.548 | 37846.439
818 | 9 | 30 | different | 2023 | reversible heat pumps (water) | 2135.7126 | 64071.3777
819 | 9 | 30 | different | 2023 | reversible heat pumps (soil) | 2135.7126 | 64071.3777
851 | 9 | 30 | different | 2023 | Electricity_Heat Pump_air / Solar_15% | 1488.662 | 44659.8612
852 | 9 | 30 | different | 2023 | Electricity_Heat Pump_ground water / Solar_15% | 2250.2533 | 67507.598
853 | 9 | 30 | different | 2023 | Electricity_Heat Pump_geothermal / Solar_15% | 2250.2533 | 67507.598
854 | 9 | 30 | different | 2023 | Electricity_Heat Pump_Avg combined with solar thermal | 2250.2533 | 67507.598
212 | 9 | 30 | different | 2023 | Lignite | 1497.4338 | 44923.0138

## calc_evolution_HP_COMM
Inputs |  |  |  |  | Outputs
ID_HeatTech | ID_Country | Size[kW] | category [new, similar or different replacement] | year | HeatTech | specific heat system cost [EUR/kW] | abs heat system cost [EUR]
812 | 9 | 30 | different | 2020 | Electricity_Heat Pump_air | 1262.9114 | 37887.3426
812 | 9 | 30 | different | 2021 | Electricity_Heat Pump_air | 1262.4568 | 37873.7032
812 | 9 | 30 | different | 2022 | Electricity_Heat Pump_air | 1262.0023 | 37860.0687
812 | 9 | 30 | different | 2023 | Electricity_Heat Pump_air | 1261.548 | 37846.439
812 | 9 | 30 | different | 2024 | Electricity_Heat Pump_air | 1261.0938 | 37832.8143
812 | 9 | 30 | different | 2025 | Electricity_Heat Pump_air | 1260.6398 | 37819.1945
812 | 9 | 30 | different | 2026 | Electricity_Heat Pump_air | 1260.186 | 37805.5796
812 | 9 | 30 | different | 2027 | Electricity_Heat Pump_air | 1259.7323 | 37791.9696
812 | 9 | 30 | different | 2028 | Electricity_Heat Pump_air | 1259.2788 | 37778.3645
812 | 9 | 30 | different | 2029 | Electricity_Heat Pump_air | 1258.8255 | 37764.7643
812 | 9 | 30 | different | 2030 | Electricity_Heat Pump_air | 1258.3723 | 37751.169
812 | 9 | 30 | different | 2031 | Electricity_Heat Pump_air | 1257.9193 | 37737.5785
812 | 9 | 30 | different | 2032 | Electricity_Heat Pump_air | 1257.4664 | 37723.993
812 | 9 | 30 | different | 2033 | Electricity_Heat Pump_air | 1257.0137 | 37710.4124
812 | 9 | 30 | different | 2034 | Electricity_Heat Pump_air | 1256.5612 | 37696.8366
812 | 9 | 30 | different | 2035 | Electricity_Heat Pump_air | 1256.1089 | 37683.2658
812 | 9 | 30 | different | 2036 | Electricity_Heat Pump_air | 1255.6567 | 37669.6998
812 | 9 | 30 | different | 2037 | Electricity_Heat Pump_air | 1255.2046 | 37656.1387
812 | 9 | 30 | different | 2038 | Electricity_Heat Pump_air | 1254.7527 | 37642.5825
812 | 9 | 30 | different | 2039 | Electricity_Heat Pump_air | 1254.301 | 37629.0311
812 | 9 | 30 | different | 2040 | Electricity_Heat Pump_air | 1253.8495 | 37615.4847
812 | 9 | 30 | different | 2041 | Electricity_Heat Pump_air | 1253.3981 | 37601.9431
812 | 9 | 30 | different | 2042 | Electricity_Heat Pump_air | 1252.9469 | 37588.4064
812 | 9 | 30 | different | 2043 | Electricity_Heat Pump_air | 1252.4958 | 37574.8746
812 | 9 | 30 | different | 2044 | Electricity_Heat Pump_air | 1252.0449 | 37561.3476
812 | 9 | 30 | different | 2045 | Electricity_Heat Pump_air | 1251.5942 | 37547.8256
812 | 9 | 30 | different | 2046 | Electricity_Heat Pump_air | 1251.1436 | 37534.3083
812 | 9 | 30 | different | 2047 | Electricity_Heat Pump_air | 1250.6932 | 37520.796
812 | 9 | 30 | different | 2048 | Electricity_Heat Pump_air | 1250.243 | 37507.2885
812 | 9 | 30 | different | 2049 | Electricity_Heat Pump_air | 1249.7929 | 37493.7859
812 | 9 | 30 | different | 2050 | Electricity_Heat Pump_air | 1249.3429 | 37480.2881
[8 empty] | 0.77096 | 0
0.22904

## calc_evolution_HP_2_COMM
Inputs |  |  |  |  | Outputs
ID_HeatTech | ID_Country | Size[kW] | category [new, similar or different replacement] | year | HeatTech | specific heat system cost [EUR/kW] | abs heat system cost [EUR]
813 | 9 | 30 | different | 2020 | Electricity_Heat Pump_ground water | 2138.0208 | 64140.6247
813 | 9 | 30 | different | 2021 | Electricity_Heat Pump_ground water | 2137.2511 | 64117.5341
813 | 9 | 30 | different | 2022 | Electricity_Heat Pump_ground water | 2136.4817 | 64094.4517
813 | 9 | 30 | different | 2023 | Electricity_Heat Pump_ground water | 2135.7126 | 64071.3777
813 | 9 | 30 | different | 2024 | Electricity_Heat Pump_ground water | 2134.9437 | 64048.312
813 | 9 | 30 | different | 2025 | Electricity_Heat Pump_ground water | 2134.1752 | 64025.2547
813 | 9 | 30 | different | 2026 | Electricity_Heat Pump_ground water | 2133.4069 | 64002.2056
813 | 9 | 30 | different | 2027 | Electricity_Heat Pump_ground water | 2132.6388 | 63979.1648
813 | 9 | 30 | different | 2028 | Electricity_Heat Pump_ground water | 2131.8711 | 63956.1323
813 | 9 | 30 | different | 2029 | Electricity_Heat Pump_ground water | 2131.1036 | 63933.1081
813 | 9 | 30 | different | 2030 | Electricity_Heat Pump_ground water | 2130.3364 | 63910.0921
813 | 9 | 30 | different | 2031 | Electricity_Heat Pump_ground water | 2129.5695 | 63887.0845
813 | 9 | 30 | different | 2032 | Electricity_Heat Pump_ground water | 2128.8028 | 63864.0852
813 | 9 | 30 | different | 2033 | Electricity_Heat Pump_ground water | 2128.0365 | 63841.0941
813 | 9 | 30 | different | 2034 | Electricity_Heat Pump_ground water | 2127.2704 | 63818.1113
813 | 9 | 30 | different | 2035 | Electricity_Heat Pump_ground water | 2126.5046 | 63795.1368
813 | 9 | 30 | different | 2036 | Electricity_Heat Pump_ground water | 2125.739 | 63772.1705
813 | 9 | 30 | different | 2037 | Electricity_Heat Pump_ground water | 2124.9738 | 63749.2125
813 | 9 | 30 | different | 2038 | Electricity_Heat Pump_ground water | 2124.2088 | 63726.2628
813 | 9 | 30 | different | 2039 | Electricity_Heat Pump_ground water | 2123.444 | 63703.3214
813 | 9 | 30 | different | 2040 | Electricity_Heat Pump_ground water | 2122.6796 | 63680.3882
813 | 9 | 30 | different | 2041 | Electricity_Heat Pump_ground water | 2121.9154 | 63657.4632
813 | 9 | 30 | different | 2042 | Electricity_Heat Pump_ground water | 2121.1516 | 63634.5465
813 | 9 | 30 | different | 2043 | Electricity_Heat Pump_ground water | 2120.3879 | 63611.6381
813 | 9 | 30 | different | 2044 | Electricity_Heat Pump_ground water | 2119.6246 | 63588.7379
813 | 9 | 30 | different | 2045 | Electricity_Heat Pump_ground water | 2118.8615 | 63565.846
813 | 9 | 30 | different | 2046 | Electricity_Heat Pump_ground water | 2118.0987 | 63542.9623
813 | 9 | 30 | different | 2047 | Electricity_Heat Pump_ground water | 2117.3362 | 63520.0868
813 | 9 | 30 | different | 2048 | Electricity_Heat Pump_ground water | 2116.574 | 63497.2196
813 | 9 | 30 | different | 2049 | Electricity_Heat Pump_ground water | 2115.812 | 63474.3606
813 | 9 | 30 | different | 2050 | Electricity_Heat Pump_ground water | 2115.0503 | 63451.5098

## ICpUEfEBE-urb-res-heating
Unit: $/(BTU/yr) - a measure of capacity of the fuel-burning equipment that would have been purchased in the absence of an electrification policy | 2021 | 2022 | 2023 | 2024 | 2025 | 2026 | 2027 | 2028 | 2029 | 2030 | 2031 | 2032 | 2033 | 2034 | 2035 | 2036 | 2037 | 2038 | 2039 | 2040 | 2041 | 2042 | 2043 | 2044 | 2045 | 2046 | 2047 | 2048 | 2049 | 2050
electricity | 0 | 0 | 0 | 0 | 0 | 0 | 0 | 0 | 0 | 0 | 0 | 0 | 0 | 0 | 0 | 0 | 0 | 0 | 0 | 0 | 0 | 0 | 0 | 0 | 0 | 0 | 0 | 0 | 0 | 0
coal | 0 | 0 | 0 | 0 | 0 | 0 | 0 | 0 | 0 | 0 | 0 | 0 | 0 | 0 | 0 | 0 | 0 | 0 | 0 | 0 | 0 | 0 | 0 | 0 | 0 | 0 | 0 | 0 | 0 | 0
natural gas | 0.0001177 | 0.0001177 | 0.0001177 | 0.0001177 | 0.0001177 | 0.0001177 | 0.0001177 | 0.0001177 | 0.0001177 | 0.0001177 | 0.0001177 | 0.0001177 | 0.0001177 | 0.0001177 | 0.0001177 | 0.0001177 | 0.0001177 | 0.0001177 | 0.0001177 | 0.0001177 | 0.0001177 | 0.0001177 | 0.0001177 | 0.0001177 | 0.0001177 | 0.0001177 | 0.0001177 | 0.0001177 | 0.0001177 | 0.0001177
petroleum diesel | 0.00014783 | 0.00014783 | 0.00014783 | 0.00014783 | 0.00014783 | 0.00014783 | 0.00014783 | 0.00014783 | 0.00014783 | 0.00014783 | 0.00014783 | 0.00014783 | 0.00014783 | 0.00014783 | 0.00014783 | 0.00014783 | 0.00014783 | 0.00014783 | 0.00014783 | 0.00014783 | 0.00014783 | 0.00014783 | 0.00014783 | 0.00014783 | 0.00014783 | 0.00014783 | 0.00014783 | 0.00014783 | 0.00014783 | 0.00014783
heat | 0 | 0 | 0 | 0 | 0 | 0 | 0 | 0 | 0 | 0 | 0 | 0 | 0 | 0 | 0 | 0 | 0 | 0 | 0 | 0 | 0 | 0 | 0 | 0 | 0 | 0 | 0 | 0 | 0 | 0
biomass | 5.5303e-05 | 5.5303e-05 | 5.5303e-05 | 5.5303e-05 | 5.5303e-05 | 5.5303e-05 | 5.5303e-05 | 5.5303e-05 | 5.5303e-05 | 5.5303e-05 | 5.5303e-05 | 5.5303e-05 | 5.5303e-05 | 5.5303e-05 | 5.5303e-05 | 5.5303e-05 | 5.5303e-05 | 5.5303e-05 | 5.5303e-05 | 5.5303e-05 | 5.5303e-05 | 5.5303e-05 | 5.5303e-05 | 5.5303e-05 | 5.5303e-05 | 5.5303e-05 | 5.5303e-05 | 5.5303e-05 | 5.5303e-05 | 5.5303e-05
kerosene | 0 | 0 | 0 | 0 | 0 | 0 | 0 | 0 | 0 | 0 | 0 | 0 | 0 | 0 | 0 | 0 | 0 | 0 | 0 | 0 | 0 | 0 | 0 | 0 | 0 | 0 | 0 | 0 | 0 | 0
heavy or residual fuel oil | 0 | 0 | 0 | 0 | 0 | 0 | 0 | 0 | 0 | 0 | 0 | 0 | 0 | 0 | 0 | 0 | 0 | 0 | 0 | 0 | 0 | 0 | 0 | 0 | 0 | 0 | 0 | 0 | 0 | 0
LPG propane or butane | 0 | 0 | 0 | 0 | 0 | 0 | 0 | 0 | 0 | 0 | 0 | 0 | 0 | 0 | 0 | 0 | 0 | 0 | 0 | 0 | 0 | 0 | 0 | 0 | 0 | 0 | 0 | 0 | 0 | 0
hydrogen | 0 | 0 | 0 | 0 | 0 | 0 | 0 | 0 | 0 | 0 | 0 | 0 | 0 | 0 | 0 | 0 | 0 | 0 | 0 | 0 | 0 | 0 | 0 | 0 | 0 | 0 | 0 | 0 | 0 | 0

## ICpUEfEBE-urb-res-appl
Unit: $/(BTU/yr) - a measure of capacity of the fuel-burning equipment that would have been purchased in the absence of an electrification policy | 2021 | 2022 | 2023 | 2024 | 2025 | 2026 | 2027 | 2028 | 2029 | 2030 | 2031 | 2032 | 2033 | 2034 | 2035 | 2036 | 2037 | 2038 | 2039 | 2040 | 2041 | 2042 | 2043 | 2044 | 2045 | 2046 | 2047 | 2048 | 2049 | 2050
electricity | 0 | 0 | 0 | 0 | 0 | 0 | 0 | 0 | 0 | 0 | 0 | 0 | 0 | 0 | 0 | 0 | 0 | 0 | 0 | 0 | 0 | 0 | 0 | 0 | 0 | 0 | 0 | 0 | 0 | 0
coal | 0 | 0 | 0 | 0 | 0 | 0 | 0 | 0 | 0 | 0 | 0 | 0 | 0 | 0 | 0 | 0 | 0 | 0 | 0 | 0 | 0 | 0 | 0 | 0 | 0 | 0 | 0 | 0 | 0 | 0
natural gas | 0.0001177 | 0.0001177 | 0.0001177 | 0.0001177 | 0.0001177 | 0.0001177 | 0.0001177 | 0.0001177 | 0.0001177 | 0.0001177 | 0.0001177 | 0.0001177 | 0.0001177 | 0.0001177 | 0.0001177 | 0.0001177 | 0.0001177 | 0.0001177 | 0.0001177 | 0.0001177 | 0.0001177 | 0.0001177 | 0.0001177 | 0.0001177 | 0.0001177 | 0.0001177 | 0.0001177 | 0.0001177 | 0.0001177 | 0.0001177
petroleum diesel | 0.00014783 | 0.00014783 | 0.00014783 | 0.00014783 | 0.00014783 | 0.00014783 | 0.00014783 | 0.00014783 | 0.00014783 | 0.00014783 | 0.00014783 | 0.00014783 | 0.00014783 | 0.00014783 | 0.00014783 | 0.00014783 | 0.00014783 | 0.00014783 | 0.00014783 | 0.00014783 | 0.00014783 | 0.00014783 | 0.00014783 | 0.00014783 | 0.00014783 | 0.00014783 | 0.00014783 | 0.00014783 | 0.00014783 | 0.00014783
heat | 0 | 0 | 0 | 0 | 0 | 0 | 0 | 0 | 0 | 0 | 0 | 0 | 0 | 0 | 0 | 0 | 0 | 0 | 0 | 0 | 0 | 0 | 0 | 0 | 0 | 0 | 0 | 0 | 0 | 0
biomass | 5.5303e-05 | 5.5303e-05 | 5.5303e-05 | 5.5303e-05 | 5.5303e-05 | 5.5303e-05 | 5.5303e-05 | 5.5303e-05 | 5.5303e-05 | 5.5303e-05 | 5.5303e-05 | 5.5303e-05 | 5.5303e-05 | 5.5303e-05 | 5.5303e-05 | 5.5303e-05 | 5.5303e-05 | 5.5303e-05 | 5.5303e-05 | 5.5303e-05 | 5.5303e-05 | 5.5303e-05 | 5.5303e-05 | 5.5303e-05 | 5.5303e-05 | 5.5303e-05 | 5.5303e-05 | 5.5303e-05 | 5.5303e-05 | 5.5303e-05
kerosene | 0 | 0 | 0 | 0 | 0 | 0 | 0 | 0 | 0 | 0 | 0 | 0 | 0 | 0 | 0 | 0 | 0 | 0 | 0 | 0 | 0 | 0 | 0 | 0 | 0 | 0 | 0 | 0 | 0 | 0
heavy or residual fuel oil | 0 | 0 | 0 | 0 | 0 | 0 | 0 | 0 | 0 | 0 | 0 | 0 | 0 | 0 | 0 | 0 | 0 | 0 | 0 | 0 | 0 | 0 | 0 | 0 | 0 | 0 | 0 | 0 | 0 | 0
LPG propane or butane | 0 | 0 | 0 | 0 | 0 | 0 | 0 | 0 | 0 | 0 | 0 | 0 | 0 | 0 | 0 | 0 | 0 | 0 | 0 | 0 | 0 | 0 | 0 | 0 | 0 | 0 | 0 | 0 | 0 | 0
hydrogen | 0 | 0 | 0 | 0 | 0 | 0 | 0 | 0 | 0 | 0 | 0 | 0 | 0 | 0 | 0 | 0 | 0 | 0 | 0 | 0 | 0 | 0 | 0 | 0 | 0 | 0 | 0 | 0 | 0 | 0

## ICpUEfEBE-urb-res-other
Unit: $/(BTU/yr) - a measure of capacity of the fuel-burning equipment that would have been purchased in the absence of an electrification policy | 2021 | 2022 | 2023 | 2024 | 2025 | 2026 | 2027 | 2028 | 2029 | 2030 | 2031 | 2032 | 2033 | 2034 | 2035 | 2036 | 2037 | 2038 | 2039 | 2040 | 2041 | 2042 | 2043 | 2044 | 2045 | 2046 | 2047 | 2048 | 2049 | 2050
electricity | 0 | 0 | 0 | 0 | 0 | 0 | 0 | 0 | 0 | 0 | 0 | 0 | 0 | 0 | 0 | 0 | 0 | 0 | 0 | 0 | 0 | 0 | 0 | 0 | 0 | 0 | 0 | 0 | 0 | 0
coal | 0 | 0 | 0 | 0 | 0 | 0 | 0 | 0 | 0 | 0 | 0 | 0 | 0 | 0 | 0 | 0 | 0 | 0 | 0 | 0 | 0 | 0 | 0 | 0 | 0 | 0 | 0 | 0 | 0 | 0
natural gas | 0 | 0 | 0 | 0 | 0 | 0 | 0 | 0 | 0 | 0 | 0 | 0 | 0 | 0 | 0 | 0 | 0 | 0 | 0 | 0 | 0 | 0 | 0 | 0 | 0 | 0 | 0 | 0 | 0 | 0
petroleum diesel | 0 | 0 | 0 | 0 | 0 | 0 | 0 | 0 | 0 | 0 | 0 | 0 | 0 | 0 | 0 | 0 | 0 | 0 | 0 | 0 | 0 | 0 | 0 | 0 | 0 | 0 | 0 | 0 | 0 | 0
heat | 0 | 0 | 0 | 0 | 0 | 0 | 0 | 0 | 0 | 0 | 0 | 0 | 0 | 0 | 0 | 0 | 0 | 0 | 0 | 0 | 0 | 0 | 0 | 0 | 0 | 0 | 0 | 0 | 0 | 0
biomass | 0 | 0 | 0 | 0 | 0 | 0 | 0 | 0 | 0 | 0 | 0 | 0 | 0 | 0 | 0 | 0 | 0 | 0 | 0 | 0 | 0 | 0 | 0 | 0 | 0 | 0 | 0 | 0 | 0 | 0
kerosene | 0 | 0 | 0 | 0 | 0 | 0 | 0 | 0 | 0 | 0 | 0 | 0 | 0 | 0 | 0 | 0 | 0 | 0 | 0 | 0 | 0 | 0 | 0 | 0 | 0 | 0 | 0 | 0 | 0 | 0
heavy or residual fuel oil | 0 | 0 | 0 | 0 | 0 | 0 | 0 | 0 | 0 | 0 | 0 | 0 | 0 | 0 | 0 | 0 | 0 | 0 | 0 | 0 | 0 | 0 | 0 | 0 | 0 | 0 | 0 | 0 | 0 | 0
LPG propane or butane | 0 | 0 | 0 | 0 | 0 | 0 | 0 | 0 | 0 | 0 | 0 | 0 | 0 | 0 | 0 | 0 | 0 | 0 | 0 | 0 | 0 | 0 | 0 | 0 | 0 | 0 | 0 | 0 | 0 | 0
hydrogen | 0 | 0 | 0 | 0 | 0 | 0 | 0 | 0 | 0 | 0 | 0 | 0 | 0 | 0 | 0 | 0 | 0 | 0 | 0 | 0 | 0 | 0 | 0 | 0 | 0 | 0 | 0 | 0 | 0 | 0

## ICpUEfEBE-rur-res-heating
Unit: $/(BTU/yr) - a measure of capacity of the fuel-burning equipment that would have been purchased in the absence of an electrification policy | 2021 | 2022 | 2023 | 2024 | 2025 | 2026 | 2027 | 2028 | 2029 | 2030 | 2031 | 2032 | 2033 | 2034 | 2035 | 2036 | 2037 | 2038 | 2039 | 2040 | 2041 | 2042 | 2043 | 2044 | 2045 | 2046 | 2047 | 2048 | 2049 | 2050
electricity | 0 | 0 | 0 | 0 | 0 | 0 | 0 | 0 | 0 | 0 | 0 | 0 | 0 | 0 | 0 | 0 | 0 | 0 | 0 | 0 | 0 | 0 | 0 | 0 | 0 | 0 | 0 | 0 | 0 | 0
coal | 0 | 0 | 0 | 0 | 0 | 0 | 0 | 0 | 0 | 0 | 0 | 0 | 0 | 0 | 0 | 0 | 0 | 0 | 0 | 0 | 0 | 0 | 0 | 0 | 0 | 0 | 0 | 0 | 0 | 0
natural gas | 0 | 0 | 0 | 0 | 0 | 0 | 0 | 0 | 0 | 0 | 0 | 0 | 0 | 0 | 0 | 0 | 0 | 0 | 0 | 0 | 0 | 0 | 0 | 0 | 0 | 0 | 0 | 0 | 0 | 0
petroleum diesel | 0 | 0 | 0 | 0 | 0 | 0 | 0 | 0 | 0 | 0 | 0 | 0 | 0 | 0 | 0 | 0 | 0 | 0 | 0 | 0 | 0 | 0 | 0 | 0 | 0 | 0 | 0 | 0 | 0 | 0
heat | 0 | 0 | 0 | 0 | 0 | 0 | 0 | 0 | 0 | 0 | 0 | 0 | 0 | 0 | 0 | 0 | 0 | 0 | 0 | 0 | 0 | 0 | 0 | 0 | 0 | 0 | 0 | 0 | 0 | 0
biomass | 0 | 0 | 0 | 0 | 0 | 0 | 0 | 0 | 0 | 0 | 0 | 0 | 0 | 0 | 0 | 0 | 0 | 0 | 0 | 0 | 0 | 0 | 0 | 0 | 0 | 0 | 0 | 0 | 0 | 0
kerosene | 0 | 0 | 0 | 0 | 0 | 0 | 0 | 0 | 0 | 0 | 0 | 0 | 0 | 0 | 0 | 0 | 0 | 0 | 0 | 0 | 0 | 0 | 0 | 0 | 0 | 0 | 0 | 0 | 0 | 0
heavy or residual fuel oil | 0 | 0 | 0 | 0 | 0 | 0 | 0 | 0 | 0 | 0 | 0 | 0 | 0 | 0 | 0 | 0 | 0 | 0 | 0 | 0 | 0 | 0 | 0 | 0 | 0 | 0 | 0 | 0 | 0 | 0
LPG propane or butane | 0 | 0 | 0 | 0 | 0 | 0 | 0 | 0 | 0 | 0 | 0 | 0 | 0 | 0 | 0 | 0 | 0 | 0 | 0 | 0 | 0 | 0 | 0 | 0 | 0 | 0 | 0 | 0 | 0 | 0
hydrogen | 0 | 0 | 0 | 0 | 0 | 0 | 0 | 0 | 0 | 0 | 0 | 0 | 0 | 0 | 0 | 0 | 0 | 0 | 0 | 0 | 0 | 0 | 0 | 0 | 0 | 0 | 0 | 0 | 0 | 0

## ICpUEfEBE-rur-res-appl
Unit: $/(BTU/yr) - a measure of capacity of the fuel-burning equipment that would have been purchased in the absence of an electrification policy | 2021 | 2022 | 2023 | 2024 | 2025 | 2026 | 2027 | 2028 | 2029 | 2030 | 2031 | 2032 | 2033 | 2034 | 2035 | 2036 | 2037 | 2038 | 2039 | 2040 | 2041 | 2042 | 2043 | 2044 | 2045 | 2046 | 2047 | 2048 | 2049 | 2050
electricity | 0 | 0 | 0 | 0 | 0 | 0 | 0 | 0 | 0 | 0 | 0 | 0 | 0 | 0 | 0 | 0 | 0 | 0 | 0 | 0 | 0 | 0 | 0 | 0 | 0 | 0 | 0 | 0 | 0 | 0
coal | 0 | 0 | 0 | 0 | 0 | 0 | 0 | 0 | 0 | 0 | 0 | 0 | 0 | 0 | 0 | 0 | 0 | 0 | 0 | 0 | 0 | 0 | 0 | 0 | 0 | 0 | 0 | 0 | 0 | 0
natural gas | 0 | 0 | 0 | 0 | 0 | 0 | 0 | 0 | 0 | 0 | 0 | 0 | 0 | 0 | 0 | 0 | 0 | 0 | 0 | 0 | 0 | 0 | 0 | 0 | 0 | 0 | 0 | 0 | 0 | 0
petroleum diesel | 0 | 0 | 0 | 0 | 0 | 0 | 0 | 0 | 0 | 0 | 0 | 0 | 0 | 0 | 0 | 0 | 0 | 0 | 0 | 0 | 0 | 0 | 0 | 0 | 0 | 0 | 0 | 0 | 0 | 0
heat | 0 | 0 | 0 | 0 | 0 | 0 | 0 | 0 | 0 | 0 | 0 | 0 | 0 | 0 | 0 | 0 | 0 | 0 | 0 | 0 | 0 | 0 | 0 | 0 | 0 | 0 | 0 | 0 | 0 | 0
biomass | 0 | 0 | 0 | 0 | 0 | 0 | 0 | 0 | 0 | 0 | 0 | 0 | 0 | 0 | 0 | 0 | 0 | 0 | 0 | 0 | 0 | 0 | 0 | 0 | 0 | 0 | 0 | 0 | 0 | 0
kerosene | 0 | 0 | 0 | 0 | 0 | 0 | 0 | 0 | 0 | 0 | 0 | 0 | 0 | 0 | 0 | 0 | 0 | 0 | 0 | 0 | 0 | 0 | 0 | 0 | 0 | 0 | 0 | 0 | 0 | 0
heavy or residual fuel oil | 0 | 0 | 0 | 0 | 0 | 0 | 0 | 0 | 0 | 0 | 0 | 0 | 0 | 0 | 0 | 0 | 0 | 0 | 0 | 0 | 0 | 0 | 0 | 0 | 0 | 0 | 0 | 0 | 0 | 0
LPG propane or butane | 0 | 0 | 0 | 0 | 0 | 0 | 0 | 0 | 0 | 0 | 0 | 0 | 0 | 0 | 0 | 0 | 0 | 0 | 0 | 0 | 0 | 0 | 0 | 0 | 0 | 0 | 0 | 0 | 0 | 0
hydrogen | 0 | 0 | 0 | 0 | 0 | 0 | 0 | 0 | 0 | 0 | 0 | 0 | 0 | 0 | 0 | 0 | 0 | 0 | 0 | 0 | 0 | 0 | 0 | 0 | 0 | 0 | 0 | 0 | 0 | 0

## ICpUEfEBE-rur-res-other
Unit: $/(BTU/yr) - a measure of capacity of the fuel-burning equipment that would have been purchased in the absence of an electrification policy | 2021 | 2022 | 2023 | 2024 | 2025 | 2026 | 2027 | 2028 | 2029 | 2030 | 2031 | 2032 | 2033 | 2034 | 2035 | 2036 | 2037 | 2038 | 2039 | 2040 | 2041 | 2042 | 2043 | 2044 | 2045 | 2046 | 2047 | 2048 | 2049 | 2050
electricity | 0 | 0 | 0 | 0 | 0 | 0 | 0 | 0 | 0 | 0 | 0 | 0 | 0 | 0 | 0 | 0 | 0 | 0 | 0 | 0 | 0 | 0 | 0 | 0 | 0 | 0 | 0 | 0 | 0 | 0
coal | 0 | 0 | 0 | 0 | 0 | 0 | 0 | 0 | 0 | 0 | 0 | 0 | 0 | 0 | 0 | 0 | 0 | 0 | 0 | 0 | 0 | 0 | 0 | 0 | 0 | 0 | 0 | 0 | 0 | 0
natural gas | 0 | 0 | 0 | 0 | 0 | 0 | 0 | 0 | 0 | 0 | 0 | 0 | 0 | 0 | 0 | 0 | 0 | 0 | 0 | 0 | 0 | 0 | 0 | 0 | 0 | 0 | 0 | 0 | 0 | 0
petroleum diesel | 0 | 0 | 0 | 0 | 0 | 0 | 0 | 0 | 0 | 0 | 0 | 0 | 0 | 0 | 0 | 0 | 0 | 0 | 0 | 0 | 0 | 0 | 0 | 0 | 0 | 0 | 0 | 0 | 0 | 0
heat | 0 | 0 | 0 | 0 | 0 | 0 | 0 | 0 | 0 | 0 | 0 | 0 | 0 | 0 | 0 | 0 | 0 | 0 | 0 | 0 | 0 | 0 | 0 | 0 | 0 | 0 | 0 | 0 | 0 | 0
biomass | 0 | 0 | 0 | 0 | 0 | 0 | 0 | 0 | 0 | 0 | 0 | 0 | 0 | 0 | 0 | 0 | 0 | 0 | 0 | 0 | 0 | 0 | 0 | 0 | 0 | 0 | 0 | 0 | 0 | 0
kerosene | 0 | 0 | 0 | 0 | 0 | 0 | 0 | 0 | 0 | 0 | 0 | 0 | 0 | 0 | 0 | 0 | 0 | 0 | 0 | 0 | 0 | 0 | 0 | 0 | 0 | 0 | 0 | 0 | 0 | 0
heavy or residual fuel oil | 0 | 0 | 0 | 0 | 0 | 0 | 0 | 0 | 0 | 0 | 0 | 0 | 0 | 0 | 0 | 0 | 0 | 0 | 0 | 0 | 0 | 0 | 0 | 0 | 0 | 0 | 0 | 0 | 0 | 0
LPG propane or butane | 0 | 0 | 0 | 0 | 0 | 0 | 0 | 0 | 0 | 0 | 0 | 0 | 0 | 0 | 0 | 0 | 0 | 0 | 0 | 0 | 0 | 0 | 0 | 0 | 0 | 0 | 0 | 0 | 0 | 0
hydrogen | 0 | 0 | 0 | 0 | 0 | 0 | 0 | 0 | 0 | 0 | 0 | 0 | 0 | 0 | 0 | 0 | 0 | 0 | 0 | 0 | 0 | 0 | 0 | 0 | 0 | 0 | 0 | 0 | 0 | 0

## ICpUEfEBE-com-heating
Unit: $/(BTU/yr) - a measure of capacity of the fuel-burning equipment that would have been purchased in the absence of an electrification policy | 2021 | 2021 | 2021 | 2021 | 2021 | 2021 | 2021 | 2021 | 2021 | 2021 | 2021 | 2021 | 2021 | 2021 | 2021 | 2021 | 2021 | 2021 | 2021 | 2021 | 2021 | 2021 | 2021 | 2021 | 2021 | 2021 | 2021 | 2021 | 2021 | 2021
electricity | 0 | 0 | 0 | 0 | 0 | 0 | 0 | 0 | 0 | 0 | 0 | 0 | 0 | 0 | 0 | 0 | 0 | 0 | 0 | 0 | 0 | 0 | 0 | 0 | 0 | 0 | 0 | 0 | 0 | 0
coal | 0 | 0 | 0 | 0 | 0 | 0 | 0 | 0 | 0 | 0 | 0 | 0 | 0 | 0 | 0 | 0 | 0 | 0 | 0 | 0 | 0 | 0 | 0 | 0 | 0 | 0 | 0 | 0 | 0 | 0
natural gas | 0.00021396 | 0.00021396 | 0.00021396 | 0.00021396 | 0.00021396 | 0.00021396 | 0.00021396 | 0.00021396 | 0.00021396 | 0.00021396 | 0.00021396 | 0.00021396 | 0.00021396 | 0.00021396 | 0.00021396 | 0.00021396 | 0.00021396 | 0.00021396 | 0.00021396 | 0.00021396 | 0.00021396 | 0.00021396 | 0.00021396 | 0.00021396 | 0.00021396 | 0.00021396 | 0.00021396 | 0.00021396 | 0.00021396 | 0.00021396
petroleum diesel | 0.00024456 | 0.00024456 | 0.00024456 | 0.00024456 | 0.00024456 | 0.00024456 | 0.00024456 | 0.00024456 | 0.00024456 | 0.00024456 | 0.00024456 | 0.00024456 | 0.00024456 | 0.00024456 | 0.00024456 | 0.00024456 | 0.00024456 | 0.00024456 | 0.00024456 | 0.00024456 | 0.00024456 | 0.00024456 | 0.00024456 | 0.00024456 | 0.00024456 | 0.00024456 | 0.00024456 | 0.00024456 | 0.00024456 | 0.00024456
heat | 0 | 0 | 0 | 0 | 0 | 0 | 0 | 0 | 0 | 0 | 0 | 0 | 0 | 0 | 0 | 0 | 0 | 0 | 0 | 0 | 0 | 0 | 0 | 0 | 0 | 0 | 0 | 0 | 0 | 0
biomass | 0.00010402 | 0.00010402 | 0.00010402 | 0.00010402 | 0.00010402 | 0.00010402 | 0.00010402 | 0.00010402 | 0.00010402 | 0.00010402 | 0.00010402 | 0.00010402 | 0.00010402 | 0.00010402 | 0.00010402 | 0.00010402 | 0.00010402 | 0.00010402 | 0.00010402 | 0.00010402 | 0.00010402 | 0.00010402 | 0.00010402 | 0.00010402 | 0.00010402 | 0.00010402 | 0.00010402 | 0.00010402 | 0.00010402 | 0.00010402
kerosene | 0 | 0 | 0 | 0 | 0 | 0 | 0 | 0 | 0 | 0 | 0 | 0 | 0 | 0 | 0 | 0 | 0 | 0 | 0 | 0 | 0 | 0 | 0 | 0 | 0 | 0 | 0 | 0 | 0 | 0
heavy or residual fuel oil | 0 | 0 | 0 | 0 | 0 | 0 | 0 | 0 | 0 | 0 | 0 | 0 | 0 | 0 | 0 | 0 | 0 | 0 | 0 | 0 | 0 | 0 | 0 | 0 | 0 | 0 | 0 | 0 | 0 | 0
LPG propane or butane | 0 | 0 | 0 | 0 | 0 | 0 | 0 | 0 | 0 | 0 | 0 | 0 | 0 | 0 | 0 | 0 | 0 | 0 | 0 | 0 | 0 | 0 | 0 | 0 | 0 | 0 | 0 | 0 | 0 | 0
hydrogen | 0 | 0 | 0 | 0 | 0 | 0 | 0 | 0 | 0 | 0 | 0 | 0 | 0 | 0 | 0 | 0 | 0 | 0 | 0 | 0 | 0 | 0 | 0 | 0 | 0 | 0 | 0 | 0 | 0 | 0

## ICpUEfEBE-com-appl
Unit: $/(BTU/yr) - a measure of capacity of the fuel-burning equipment that would have been purchased in the absence of an electrification policy | 2021 | 2021 | 2021 | 2021 | 2021 | 2021 | 2021 | 2021 | 2021 | 2021 | 2021 | 2021 | 2021 | 2021 | 2021 | 2021 | 2021 | 2021 | 2021 | 2021 | 2021 | 2021 | 2021 | 2021 | 2021 | 2021 | 0 | 0 | 0 | 0
electricity | 0 | 0 | 0 | 0 | 0 | 0 | 0 | 0 | 0 | 0 | 0 | 0 | 0 | 0 | 0 | 0 | 0 | 0 | 0 | 0 | 0 | 0 | 0 | 0 | 0 | 0 | 0 | 0 | 0 | 0
coal | 0 | 0 | 0 | 0 | 0 | 0 | 0 | 0 | 0 | 0 | 0 | 0 | 0 | 0 | 0 | 0 | 0 | 0 | 0 | 0 | 0 | 0 | 0 | 0 | 0 | 0 | 0 | 0 | 0 | 0
natural gas | 0.00021396 | 0.00021396 | 0.00021396 | 0.00021396 | 0.00021396 | 0.00021396 | 0.00021396 | 0.00021396 | 0.00021396 | 0.00021396 | 0.00021396 | 0.00021396 | 0.00021396 | 0.00021396 | 0.00021396 | 0.00021396 | 0.00021396 | 0.00021396 | 0.00021396 | 0.00021396 | 0.00021396 | 0.00021396 | 0.00021396 | 0.00021396 | 0.00021396 | 0.00021396 | 0 | 0 | 0 | 0
petroleum diesel | 0.00024456 | 0.00024456 | 0.00024456 | 0.00024456 | 0.00024456 | 0.00024456 | 0.00024456 | 0.00024456 | 0.00024456 | 0.00024456 | 0.00024456 | 0.00024456 | 0.00024456 | 0.00024456 | 0.00024456 | 0.00024456 | 0.00024456 | 0.00024456 | 0.00024456 | 0.00024456 | 0.00024456 | 0.00024456 | 0.00024456 | 0.00024456 | 0.00024456 | 0.00024456 | 0 | 0 | 0 | 0
heat | 0 | 0 | 0 | 0 | 0 | 0 | 0 | 0 | 0 | 0 | 0 | 0 | 0 | 0 | 0 | 0 | 0 | 0 | 0 | 0 | 0 | 0 | 0 | 0 | 0 | 0 | 0 | 0 | 0 | 0
biomass | 0.00010402 | 0.00010402 | 0.00010402 | 0.00010402 | 0.00010402 | 0.00010402 | 0.00010402 | 0.00010402 | 0.00010402 | 0.00010402 | 0.00010402 | 0.00010402 | 0.00010402 | 0.00010402 | 0.00010402 | 0.00010402 | 0.00010402 | 0.00010402 | 0.00010402 | 0.00010402 | 0.00010402 | 0.00010402 | 0.00010402 | 0.00010402 | 0.00010402 | 0.00010402 | 0 | 0 | 0 | 0
kerosene | 0 | 0 | 0 | 0 | 0 | 0 | 0 | 0 | 0 | 0 | 0 | 0 | 0 | 0 | 0 | 0 | 0 | 0 | 0 | 0 | 0 | 0 | 0 | 0 | 0 | 0 | 0 | 0 | 0 | 0
heavy or residual fuel oil | 0 | 0 | 0 | 0 | 0 | 0 | 0 | 0 | 0 | 0 | 0 | 0 | 0 | 0 | 0 | 0 | 0 | 0 | 0 | 0 | 0 | 0 | 0 | 0 | 0 | 0 | 0 | 0 | 0 | 0
LPG propane or butane | 0 | 0 | 0 | 0 | 0 | 0 | 0 | 0 | 0 | 0 | 0 | 0 | 0 | 0 | 0 | 0 | 0 | 0 | 0 | 0 | 0 | 0 | 0 | 0 | 0 | 0 | 0 | 0 | 0 | 0
hydrogen | 0 | 0 | 0 | 0 | 0 | 0 | 0 | 0 | 0 | 0 | 0 | 0 | 0 | 0 | 0 | 0 | 0 | 0 | 0 | 0 | 0 | 0 | 0 | 0 | 0 | 0 | 0 | 0 | 0 | 0

## ICpUEfEBE-com-other
Unit: $/(BTU/yr) - a measure of capacity of the fuel-burning equipment that would have been purchased in the absence of an electrification policy | 2021 | 2022 | 2023 | 2024 | 2025 | 2026 | 2027 | 2028 | 2029 | 2030 | 2031 | 2032 | 2033 | 2034 | 2035 | 2036 | 2037 | 2038 | 2039 | 2040 | 2041 | 2042 | 2043 | 2044 | 2045 | 2046 | 2047 | 2048 | 2049 | 2050
electricity | 0 | 0 | 0 | 0 | 0 | 0 | 0 | 0 | 0 | 0 | 0 | 0 | 0 | 0 | 0 | 0 | 0 | 0 | 0 | 0 | 0 | 0 | 0 | 0 | 0 | 0 | 0 | 0 | 0 | 0
coal | 0 | 0 | 0 | 0 | 0 | 0 | 0 | 0 | 0 | 0 | 0 | 0 | 0 | 0 | 0 | 0 | 0 | 0 | 0 | 0 | 0 | 0 | 0 | 0 | 0 | 0 | 0 | 0 | 0 | 0
natural gas | 0 | 0 | 0 | 0 | 0 | 0 | 0 | 0 | 0 | 0 | 0 | 0 | 0 | 0 | 0 | 0 | 0 | 0 | 0 | 0 | 0 | 0 | 0 | 0 | 0 | 0 | 0 | 0 | 0 | 0
petroleum diesel | 0 | 0 | 0 | 0 | 0 | 0 | 0 | 0 | 0 | 0 | 0 | 0 | 0 | 0 | 0 | 0 | 0 | 0 | 0 | 0 | 0 | 0 | 0 | 0 | 0 | 0 | 0 | 0 | 0 | 0
heat | 0 | 0 | 0 | 0 | 0 | 0 | 0 | 0 | 0 | 0 | 0 | 0 | 0 | 0 | 0 | 0 | 0 | 0 | 0 | 0 | 0 | 0 | 0 | 0 | 0 | 0 | 0 | 0 | 0 | 0
biomass | 0 | 0 | 0 | 0 | 0 | 0 | 0 | 0 | 0 | 0 | 0 | 0 | 0 | 0 | 0 | 0 | 0 | 0 | 0 | 0 | 0 | 0 | 0 | 0 | 0 | 0 | 0 | 0 | 0 | 0
kerosene | 0 | 0 | 0 | 0 | 0 | 0 | 0 | 0 | 0 | 0 | 0 | 0 | 0 | 0 | 0 | 0 | 0 | 0 | 0 | 0 | 0 | 0 | 0 | 0 | 0 | 0 | 0 | 0 | 0 | 0
heavy or residual fuel oil | 0 | 0 | 0 | 0 | 0 | 0 | 0 | 0 | 0 | 0 | 0 | 0 | 0 | 0 | 0 | 0 | 0 | 0 | 0 | 0 | 0 | 0 | 0 | 0 | 0 | 0 | 0 | 0 | 0 | 0
LPG propane or butane | 0 | 0 | 0 | 0 | 0 | 0 | 0 | 0 | 0 | 0 | 0 | 0 | 0 | 0 | 0 | 0 | 0 | 0 | 0 | 0 | 0 | 0 | 0 | 0 | 0 | 0 | 0 | 0 | 0 | 0
hydrogen | 0 | 0 | 0 | 0 | 0 | 0 | 0 | 0 | 0 | 0 | 0 | 0 | 0 | 0 | 0 | 0 | 0 | 0 | 0 | 0 | 0 | 0 | 0 | 0 | 0 | 0 | 0 | 0 | 0 | 0

## Hourly_results_ZH123456_1_01 (hidden)
Hour | HeatingDemand | HeatingEnergy | Heating_Sys_Electricity | Heating_Sys_Fossils | CoolingDemand | CoolingEnergy | Cooling_Sys_Electricity | Cooling_Sys_Fossils | HotWaterDemand | HotWaterEnergy | HotWater_Sys_Electricity | HotWater_Sys_Fossils | IndoorAirTemperature | OutsideTemperature | Tot_InternalGains | Lighting_gains | Appliance_gains | Occupancy_gains | SolarGainsTotal | Daytime | Ventilation_transmission | Installed power | CH_tot_energy [kWh] | CH_tot_energy [BTU] | CH_load_hours | EU_load_hours | conversion KW-->BTU
0 | 580.3813 | 605.9181 | 0 | 605.9181 | 0 | 0 | 0 | 0 | 51.8575 | 0 | 0 | 0 | 21 | -2.4 | 529.7488 | 0.5488 | 179.2 | 350 | 0 | 0 | 17.0655 | 20000 | 4950496.7788 | 16891797979.6896 | 247.5248 | 1000 | 3412.142
1 | 793.5723 | 828.4895 | 0 | 828.4895 | 0 | 0 | 0 | 0 | 25.9288 | 0 | 0 | 0 | 21 | -1.8 | 529.7488 | 0.5488 | 179.2 | 350 | 0 | 1 | 17.0655 |  | 44200.8641
2 | 977.6874 | 1020.7056 | 0 | 1020.7056 | 0 | 0 | 0 | 0 | 0 | 0 | 0 | 0 | 21 | -1.4 | 529.7488 | 0.5488 | 179.2 | 350 | 0 | 2 | 17.0655
3 | 1147.1028 | 1197.5753 | 0 | 1197.5753 | 0 | 0 | 0 | 0 | 0 | 0 | 0 | 0 | 21 | -1.4 | 529.7488 | 0.5488 | 179.2 | 350 | 0 | 3 | 17.0655
4 | 1298.8108 | 1355.9584 | 0 | 1355.9584 | 0 | 0 | 0 | 0 | 25.9288 | 0 | 0 | 0 | 21 | -1.5 | 529.7488 | 0.5488 | 179.2 | 350 | 0 | 4 | 17.0655
5 | 1421.5565 | 1484.105 | 0 | 1484.105 | 0 | 0 | 0 | 0 | 207.4301 | 0 | 0 | 0 | 21 | -1.7 | 556.64 | 27.44 | 179.2 | 350 | 0 | 5 | 17.0655
6 | 1301.4657 | 1358.7302 | 0 | 1358.7302 | 0 | 0 | 0 | 0 | 648.2192 | 0 | 0 | 0 | 21 | -1.8 | 981.68 | 54.88 | 716.8 | 210 | 0 | 6 | 17.0655
7 | 1707.5113 | 1782.6418 | 0 | 1782.6418 | 0 | 0 | 0 | 0 | 648.2192 | 0 | 0 | 0 | 21 | -1.4 | 374.08 | 54.88 | 179.2 | 140 | 0 | 7 | 17.0655
8 | 1873.7301 | 1956.1742 | 0 | 1956.1742 | 0 | 0 | 0 | 0 | 209.2452 | 0 | 0 | 0 | 21 | -1 | 206.64 | 27.44 | 179.2 | 0 | 70.1576 | 8 | 17.0655
9 | 1865.8475 | 1947.9447 | 0 | 1947.9447 | 0 | 0 | 0 | 0 | 171.1299 | 0 | 0 | 0 | 21 | -0.6 | 184.688 | 5.488 | 179.2 | 0 | 770.0949 | 9 | 17.0655
10 | 1648.0209 | 1720.5338 | 0 | 1720.5338 | 0 | 0 | 0 | 0 | 155.5726 | 0 | 0 | 0 | 21 | 0.1 | 184.688 | 5.488 | 179.2 | 0 | 2307.6456 | 10 | 17.0655
11 | 1544.2896 | 1612.2384 | 0 | 1612.2384 | 0 | 0 | 0 | 0 | 155.5726 | 0 | 0 | 0 | 21 | 0.9 | 184.688 | 5.488 | 179.2 | 0 | 1565.7171 | 11 | 17.0655
12 | 1100.0883 | 1148.4922 | 0 | 1148.4922 | 0 | 0 | 0 | 0 | 172.8412 | 0 | 0 | 0 | 21 | 1.6 | 1024.24 | 27.44 | 716.8 | 280 | 491.1031 | 12 | 17.0655
13 | 1466.0959 | 1530.6042 | 0 | 1530.6042 | 0 | 0 | 0 | 0 | 207.4301 | 0 | 0 | 0 | 21 | 1.8 | 346.64 | 27.44 | 179.2 | 140 | 459.2133 | 13 | 17.0655
14 | 1588.3209 | 1658.207 | 0 | 1658.207 | 0 | 0 | 0 | 0 | 172.8412 | 0 | 0 | 0 | 21 | 2 | 184.688 | 5.488 | 179.2 | 0 | 350.7879 | 14 | 17.0655
15 | 1639.4004 | 1711.534 | 0 | 1711.534 | 0 | 0 | 0 | 0 | 172.8412 | 0 | 0 | 0 | 21 | 2.2 | 184.688 | 5.488 | 179.2 | 0 | 191.3389 | 15 | 17.0655
16 | 1717.2428 | 1792.8015 | 0 | 1792.8015 | 0 | 0 | 0 | 0 | 155.5726 | 0 | 0 | 0 | 21 | 1.9 | 184.688 | 5.488 | 179.2 | 0 | 38.2678 | 16 | 17.0655
17 | 1706.5084 | 1781.5947 | 0 | 1781.5947 | 0 | 0 | 0 | 0 | 155.5726 | 0 | 0 | 0 | 21 | 1.5 | 346.64 | 27.44 | 179.2 | 140 | 0 | 17 | 17.0655
18 | 1313.45 | 1371.2417 | 0 | 1371.2417 | 0 | 0 | 0 | 0 | 172.8412 | 0 | 0 | 0 | 21 | 1.2 | 1161.44 | 164.64 | 716.8 | 280 | 0 | 18 | 17.0655
19 | 1240.4666 | 1295.0471 | 0 | 1295.0471 | 0 | 0 | 0 | 0 | 172.8412 | 0 | 0 | 0 | 21 | 0.7 | 1340.64 | 164.64 | 896 | 280 | 0 | 19 | 17.0655
20 | 1692.9432 | 1767.4327 | 0 | 1767.4327 | 0 | 0 | 0 | 0 | 648.2192 | 0 | 0 | 0 | 21 | 0.3 | 568.96 | 109.76 | 179.2 | 280 | 0 | 20 | 17.0655
21 | 1750.1514 | 1827.158 | 0 | 1827.158 | 0 | 0 | 0 | 0 | 648.2192 | 0 | 0 | 0 | 21 | -0.2 | 584.08 | 54.88 | 179.2 | 350 | 0 | 21 | 17.0655
22 | 1822.6459 | 1902.8424 | 0 | 1902.8424 | 0 | 0 | 0 | 0 | 155.5726 | 0 | 0 | 0 | 21 | -0.5 | 556.64 | 27.44 | 179.2 | 350 | 0 | 22 | 17.0655
23 | 1881.0792 | 1963.8467 | 0 | 1963.8467 | 0 | 0 | 0 | 0 | 51.8575 | 0 | 0 | 0 | 21 | -0.7 | 545.664 | 16.464 | 179.2 | 350 | 0 | 23 | 17.0655
24 | 1943.1562 | 2028.655 | 0 | 2028.655 | 0 | 0 | 0 | 0 | 51.8575 | 0 | 0 | 0 | 21 | -1 | 529.7488 | 0.5488 | 179.2 | 350 | 0 | 0 | 17.0655
25 | 1991.4027 | 2079.0244 | 0 | 2079.0244 | 0 | 0 | 0 | 0 | 25.9288 | 0 | 0 | 0 | 21 | -1.2 | 529.7488 | 0.5488 | 179.2 | 350 | 0 | 1 | 17.0655
26 | 2032.9788 | 2122.4299 | 0 | 2122.4299 | 0 | 0 | 0 | 0 | 0 | 0 | 0 | 0 | 21 | -1.3 | 529.7488 | 0.5488 | 179.2 | 350 | 0 | 2 | 17.0655
27 | 2074.6355 | 2165.9195 | 0 | 2165.9195 | 0 | 0 | 0 | 0 | 0 | 0 | 0 | 0 | 21 | -1.5 | 529.7488 | 0.5488 | 179.2 | 350 | 0 | 3 | 17.0655
28 | 2125.4602 | 2218.9805 | 0 | 2218.9805 | 0 | 0 | 0 | 0 | 25.9288 | 0 | 0 | 0 | 21 | -2 | 529.7488 | 0.5488 | 179.2 | 350 | 0 | 4 | 17.0655
29 | 2162.7329 | 2257.8931 | 0 | 2257.8931 | 0 | 0 | 0 | 0 | 207.4301 | 0 | 0 | 0 | 21 | -2.5 | 556.64 | 27.44 | 179.2 | 350 | 0 | 5 | 17.0655
30 | 1976.5334 | 2063.5009 | 0 | 2063.5009 | 0 | 0 | 0 | 0 | 648.2192 | 0 | 0 | 0 | 21 | -3 | 981.68 | 54.88 | 716.8 | 210 | 0 | 6 | 17.0655
31 | 2304.9703 | 2406.389 | 0 | 2406.389 | 0 | 0 | 0 | 0 | 648.2192 | 0 | 0 | 0 | 21 | -2.3 | 374.08 | 54.88 | 179.2 | 140 | 0 | 7 | 17.0655
32 | 2403.9373 | 2509.7105 | 0 | 2509.7105 | 0 | 0 | 0 | 0 | 209.2452 | 0 | 0 | 0 | 21 | -1.7 | 206.64 | 27.44 | 179.2 | 0 | 57.4017 | 8 | 17.0655
33 | 2356.2946 | 2459.9715 | 0 | 2459.9715 | 0 | 0 | 0 | 0 | 171.1299 | 0 | 0 | 0 | 21 | -1 | 184.688 | 5.488 | 179.2 | 0 | 545.1558 | 9 | 17.0655
34 | 2166.7887 | 2262.1274 | 0 | 2262.1274 | 0 | 0 | 0 | 0 | 155.5726 | 0 | 0 | 0 | 21 | 1 | 184.688 | 5.488 | 179.2 | 0 | 1211.3026 | 10 | 17.0655
35 | 1877.0218 | 1959.6107 | 0 | 1959.6107 | 0 | 0 | 0 | 0 | 155.5726 | 0 | 0 | 0 | 21 | 3.1 | 184.688 | 5.488 | 179.2 | 0 | 1971.3866 | 11 | 17.0655
36 | 1075.1884 | 1122.4967 | 0 | 1122.4967 | 0 | 0 | 0 | 0 | 172.8412 | 0 | 0 | 0 | 21 | 5.1 | 1024.24 | 27.44 | 716.8 | 280 | 2403.708 | 12 | 17.0655
37 | 1092.0563 | 1140.1068 | 0 | 1140.1068 | 0 | 0 | 0 | 0 | 207.4301 | 0 | 0 | 0 | 21 | 5.1 | 346.64 | 27.44 | 179.2 | 140 | 3045.9804 | 13 | 17.0655
38 | 957.1111 | 999.224 | 0 | 999.224 | 0 | 0 | 0 | 0 | 172.8412 | 0 | 0 | 0 | 21 | 5.1 | 184.688 | 5.488 | 179.2 | 0 | 2611.5628 | 14 | 17.0655
39 | 850.4308 | 887.8497 | 0 | 887.8497 | 0 | 0 | 0 | 0 | 172.8412 | 0 | 0 | 0 | 21 | 5.1 | 184.688 | 5.488 | 179.2 | 0 | 1914.602 | 15 | 17.0655
40 | 1047.9287 | 1094.0376 | 0 | 1094.0376 | 0 | 0 | 0 | 0 | 155.5726 | 0 | 0 | 0 | 21 | 3 | 184.688 | 5.488 | 179.2 | 0 | 146.6931 | 16 | 17.0655
41 | 1120.1615 | 1169.4486 | 0 | 1169.4486 | 0 | 0 | 0 | 0 | 155.5726 | 0 | 0 | 0 | 21 | 2.2 | 346.64 | 27.44 | 179.2 | 140 | 0 | 17 | 17.0655
42 | 808.9549 | 844.5489 | 0 | 844.5489 | 0 | 0 | 0 | 0 | 172.8412 | 0 | 0 | 0 | 21 | 1.4 | 1161.44 | 164.64 | 716.8 | 280 | 0 | 18 | 17.0655
43 | 792.9292 | 827.8181 | 0 | 827.8181 | 0 | 0 | 0 | 0 | 172.8412 | 0 | 0 | 0 | 21 | 1 | 1340.64 | 164.64 | 896 | 280 | 0 | 19 | 17.0655
44 | 1297.3043 | 1354.3857 | 0 | 1354.3857 | 0 | 0 | 0 | 0 | 648.2192 | 0 | 0 | 0 | 21 | 0.6 | 568.96 | 109.76 | 179.2 | 280 | 0 | 20 | 17.0655
45 | 1396.0865 | 1457.5143 | 0 | 1457.5143 | 0 | 0 | 0 | 0 | 648.2192 | 0 | 0 | 0 | 21 | 0.2 | 584.08 | 54.88 | 179.2 | 350 | 0 | 21 | 17.0655
46 | 1473.286 | 1538.1106 | 0 | 1538.1106 | 0 | 0 | 0 | 0 | 155.5726 | 0 | 0 | 0 | 21 | 0.8 | 556.64 | 27.44 | 179.2 | 350 | 0 | 22 | 17.0655
47 | 1528.9684 | 1596.243 | 0 | 1596.243 | 0 | 0 | 0 | 0 | 51.8575 | 0 | 0 | 0 | 21 | 1.3 | 545.664 | 16.464 | 179.2 | 350 | 0 | 23 | 17.0655
48 | 1569.9706 | 1639.0493 | 0 | 1639.0493 | 0 | 0 | 0 | 0 | 51.8575 | 0 | 0 | 0 | 21 | 1.9 | 529.7488 | 0.5488 | 179.2 | 350 | 0 | 0 | 17.0655
49 | 1607.9554 | 1678.7054 | 0 | 1678.7054 | 0 | 0 | 0 | 0 | 25.9288 | 0 | 0 | 0 | 21 | 2 | 529.7488 | 0.5488 | 179.2 | 350 | 0 | 1 | 17.0655
50 | 1639.5332 | 1711.6727 | 0 | 1711.6727 | 0 | 0 | 0 | 0 | 0 | 0 | 0 | 0 | 21 | 2.1 | 529.7488 | 0.5488 | 179.2 | 350 | 0 | 2 | 17.0655
51 | 1665.5156 | 1738.7983 | 0 | 1738.7983 | 0 | 0 | 0 | 0 | 0 | 0 | 0 | 0 | 21 | 2.2 | 529.7488 | 0.5488 | 179.2 | 350 | 0 | 3 | 17.0655
52 | 1675.3585 | 1749.0742 | 0 | 1749.0742 | 0 | 0 | 0 | 0 | 25.9288 | 0 | 0 | 0 | 21 | 2.6 | 529.7488 | 0.5488 | 179.2 | 350 | 0 | 4 | 17.0655
53 | 1666.2291 | 1739.5432 | 0 | 1739.5432 | 0 | 0 | 0 | 0 | 207.4301 | 0 | 0 | 0 | 21 | 2.9 | 556.64 | 27.44 | 179.2 | 350 | 0 | 5 | 17.0655
54 | 1422.988 | 1485.5994 | 0 | 1485.5994 | 0 | 0 | 0 | 0 | 648.2192 | 0 | 0 | 0 | 21 | 3.3 | 981.68 | 54.88 | 716.8 | 210 | 0 | 6 | 17.0655
55 | 1706.0009 | 1781.0649 | 0 | 1781.0649 | 0 | 0 | 0 | 0 | 648.2192 | 0 | 0 | 0 | 21 | 4.4 | 374.08 | 54.88 | 179.2 | 140 | 0 | 7 | 17.0655
56 | 1759.696 | 1837.1226 | 0 | 1837.1226 | 0 | 0 | 0 | 0 | 209.2452 | 0 | 0 | 0 | 21 | 5.4 | 206.64 | 27.44 | 179.2 | 0 | 51.0237 | 8 | 17.0655
57 | 1700.8514 | 1775.6889 | 0 | 1775.6889 | 0 | 0 | 0 | 0 | 171.1299 | 0 | 0 | 0 | 21 | 6.5 | 184.688 | 5.488 | 179.2 | 0 | 255.1185 | 9 | 17.0655
58 | 1602.2221 | 1672.7199 | 0 | 1672.7199 | 0 | 0 | 0 | 0 | 155.5726 | 0 | 0 | 0 | 21 | 7.4 | 184.688 | 5.488 | 179.2 | 0 | 491.1031 | 10 | 17.0655
59 | 1493.956 | 1559.69 | 0 | 1559.69 | 0 | 0 | 0 | 0 | 155.5726 | 0 | 0 | 0 | 21 | 8.3 | 184.688 | 5.488 | 179.2 | 0 | 567.6387 | 11 | 17.0655
60 | 922.9422 | 963.5516 | 0 | 963.5516 | 0 | 0 | 0 | 0 | 172.8412 | 0 | 0 | 0 | 21 | 9.2 | 1024.24 | 27.44 | 716.8 | 280 | 497.4811 | 12 | 17.0655
61 | 1230.6314 | 1284.7792 | 0 | 1284.7792 | 0 | 0 | 0 | 0 | 207.4301 | 0 | 0 | 0 | 21 | 8.3 | 346.64 | 27.44 | 179.2 | 140 | 465.5913 | 13 | 17.0655
62 | 1319.4781 | 1377.5351 | 0 | 1377.5351 | 0 | 0 | 0 | 0 | 172.8412 | 0 | 0 | 0 | 21 | 7.4 | 184.688 | 5.488 | 179.2 | 0 | 357.1659 | 14 | 17.0655
63 | 1358.9604 | 1418.7547 | 0 | 1418.7547 | 0 | 0 | 0 | 0 | 172.8412 | 0 | 0 | 0 | 21 | 6.5 | 184.688 | 5.488 | 179.2 | 0 | 197.7168 | 15 | 17.0655
64 | 1399.9986 | 1461.5985 | 0 | 1461.5985 | 0 | 0 | 0 | 0 | 155.5726 | 0 | 0 | 0 | 21 | 6.3 | 184.688 | 5.488 | 179.2 | 0 | 38.2678 | 16 | 17.0655
65 | 1347.9804 | 1407.2915 | 0 | 1407.2915 | 0 | 0 | 0 | 0 | 155.5726 | 0 | 0 | 0 | 21 | 6.2 | 346.64 | 27.44 | 179.2 | 140 | 0 | 17 | 17.0655
66 | 921.5818 | 962.1314 | 0 | 962.1314 | 0 | 0 | 0 | 0 | 172.8412 | 0 | 0 | 0 | 21 | 6 | 1161.44 | 164.64 | 716.8 | 280 | 0 | 18 | 17.0655
67 | 817.8854 | 853.8724 | 0 | 853.8724 | 0 | 0 | 0 | 0 | 172.8412 | 0 | 0 | 0 | 21 | 5.6 | 1340.64 | 164.64 | 896 | 280 | 0 | 19 | 17.0655
68 | 1241.9434 | 1296.5889 | 0 | 1296.5889 | 0 | 0 | 0 | 0 | 648.2192 | 0 | 0 | 0 | 21 | 5.3 | 568.96 | 109.76 | 179.2 | 280 | 0 | 20 | 17.0655
69 | 1272.7368 | 1328.7372 | 0 | 1328.7372 | 0 | 0 | 0 | 0 | 648.2192 | 0 | 0 | 0 | 21 | 4.9 | 584.08 | 54.88 | 179.2 | 350 | 0 | 21 | 17.0655
70 | 1320.5665 | 1378.6714 | 0 | 1378.6714 | 0 | 0 | 0 | 0 | 155.5726 | 0 | 0 | 0 | 21 | 4.7 | 556.64 | 27.44 | 179.2 | 350 | 0 | 22 | 17.0655
71 | 1359.6141 | 1419.4372 | 0 | 1419.4372 | 0 | 0 | 0 | 0 | 51.8575 | 0 | 0 | 0 | 21 | 4.5 | 545.664 | 16.464 | 179.2 | 350 | 0 | 23 | 17.0655
72 | 1401.0099 | 1462.6544 | 0 | 1462.6544 | 0 | 0 | 0 | 0 | 51.8575 | 0 | 0 | 0 | 21 | 4.3 | 529.7488 | 0.5488 | 179.2 | 350 | 0 | 0 | 17.0655
73 | 1448.3537 | 1512.0812 | 0 | 1512.0812 | 0 | 0 | 0 | 0 | 25.9288 | 0 | 0 | 0 | 21 | 3.7 | 529.7488 | 0.5488 | 179.2 | 350 | 0 | 1 | 17.0655
74 | 1495.5245 | 1561.3275 | 0 | 1561.3275 | 0 | 0 | 0 | 0 | 0 | 0 | 0 | 0 | 21 | 3.2 | 529.7488 | 0.5488 | 179.2 | 350 | 0 | 2 | 17.0655
75 | 1548.4502 | 1616.5821 | 0 | 1616.5821 | 0 | 0 | 0 | 0 | 0 | 0 | 0 | 0 | 21 | 2.6 | 529.7488 | 0.5488 | 179.2 | 350 | 0 | 3 | 17.0655
76 | 1600.496 | 1670.9179 | 0 | 1670.9179 | 0 | 0 | 0 | 0 | 25.9288 | 0 | 0 | 0 | 21 | 2.1 | 529.7488 | 0.5488 | 179.2 | 350 | 0 | 4 | 17.0655
77 | 1635.0842 | 1707.0279 | 0 | 1707.0279 | 0 | 0 | 0 | 0 | 207.4301 | 0 | 0 | 0 | 21 | 1.7 | 556.64 | 27.44 | 179.2 | 350 | 0 | 5 | 17.0655
78 | 1448.6954 | 1512.438 | 0 | 1512.438 | 0 | 0 | 0 | 0 | 648.2192 | 0 | 0 | 0 | 21 | 1.2 | 981.68 | 54.88 | 716.8 | 210 | 0 | 6 | 17.0655
79 | 1784.4688 | 1862.9854 | 0 | 1862.9854 | 0 | 0 | 0 | 0 | 648.2192 | 0 | 0 | 0 | 21 | 1.7 | 374.08 | 54.88 | 179.2 | 140 | 0 | 7 | 17.0655
80 | 1893.1917 | 1976.4921 | 0 | 1976.4921 | 0 | 0 | 0 | 0 | 209.2452 | 0 | 0 | 0 | 21 | 2.2 | 206.64 | 27.44 | 179.2 | 0 | 25.5118 | 8 | 17.0655
81 | 1890.0525 | 1973.2148 | 0 | 1973.2148 | 0 | 0 | 0 | 0 | 171.1299 | 0 | 0 | 0 | 21 | 2.7 | 184.688 | 5.488 | 179.2 | 0 | 261.4965 | 9 | 17.0655
82 | 1843.4551 | 1924.5671 | 0 | 1924.5671 | 0 | 0 | 0 | 0 | 155.5726 | 0 | 0 | 0 | 21 | 2.9 | 184.688 | 5.488 | 179.2 | 0 | 580.3946 | 10 | 17.0655
83 | 1766.7588 | 1844.4962 | 0 | 1844.4962 | 0 | 0 | 0 | 0 | 155.5726 | 0 | 0 | 0 | 21 | 3.2 | 184.688 | 5.488 | 179.2 | 0 | 835.2855 | 11 | 17.0655
84 | 1217.6537 | 1271.2304 | 0 | 1271.2304 | 0 | 0 | 0 | 0 | 172.8412 | 0 | 0 | 0 | 21 | 3.4 | 1024.24 | 27.44 | 716.8 | 280 | 930.0097 | 12 | 17.0655
85 | 1514.1564 | 1580.7793 | 0 | 1580.7793 | 0 | 0 | 0 | 0 | 207.4301 | 0 | 0 | 0 | 21 | 3 | 346.64 | 27.44 | 179.2 | 140 | 878.5828 | 13 | 17.0655
86 | 1596.3244 | 1666.5627 | 0 | 1666.5627 | 0 | 0 | 0 | 0 | 172.8412 | 0 | 0 | 0 | 21 | 2.6 | 184.688 | 5.488 | 179.2 | 0 | 678.7406 | 14 | 17.0655
87 | 1640.4576 | 1712.6377 | 0 | 1712.6377 | 0 | 0 | 0 | 0 | 172.8412 | 0 | 0 | 0 | 21 | 2.2 | 184.688 | 5.488 | 179.2 | 0 | 363.5439 | 15 | 17.0655
88 | 1707.1509 | 1782.2655 | 0 | 1782.2655 | 0 | 0 | 0 | 0 | 155.5726 | 0 | 0 | 0 | 21 | 2.1 | 184.688 | 5.488 | 179.2 | 0 | 76.5356 | 16 | 17.0655
89 | 1683.5118 | 1757.5863 | 0 | 1757.5863 | 0 | 0 | 0 | 0 | 155.5726 | 0 | 0 | 0 | 21 | 2 | 346.64 | 27.44 | 179.2 | 140 | 0 | 17 | 17.0655
90 | 1277.8855 | 1334.1124 | 0 | 1334.1124 | 0 | 0 | 0 | 0 | 172.8412 | 0 | 0 | 0 | 21 | 1.9 | 1161.44 | 164.64 | 716.8 | 280 | 0 | 18 | 17.0655
91 | 1175.7309 | 1227.463 | 0 | 1227.463 | 0 | 0 | 0 | 0 | 172.8412 | 0 | 0 | 0 | 21 | 2 | 1340.64 | 164.64 | 896 | 280 | 0 | 19 | 17.0655
92 | 1600.6584 | 1671.0873 | 0 | 1671.0873 | 0 | 0 | 0 | 0 | 648.2192 | 0 | 0 | 0 | 21 | 2 | 568.96 | 109.76 | 179.2 | 280 | 0 | 20 | 17.0655
93 | 1619.9219 | 1691.1985 | 0 | 1691.1985 | 0 | 0 | 0 | 0 | 648.2192 | 0 | 0 | 0 | 21 | 2.1 | 584.08 | 54.88 | 179.2 | 350 | 0 | 21 | 17.0655
94 | 1668.4581 | 1741.8702 | 0 | 1741.8702 | 0 | 0 | 0 | 0 | 155.5726 | 0 | 0 | 0 | 21 | 1.9 | 556.64 | 27.44 | 179.2 | 350 | 0 | 22 | 17.0655
95 | 1708.1227 | 1783.2801 | 0 | 1783.2801 | 0 | 0 | 0 | 0 | 51.8575 | 0 | 0 | 0 | 21 | 1.7 | 545.664 | 16.464 | 179.2 | 350 | 0 | 23 | 17.0655
96 | 1750.0573 | 1827.0598 | 0 | 1827.0598 | 0 | 0 | 0 | 0 | 51.8575 | 0 | 0 | 0 | 21 | 1.5 | 529.7488 | 0.5488 | 179.2 | 350 | 0 | 0 | 17.0655
97 | 1779.1169 | 1857.3981 | 0 | 1857.3981 | 0 | 0 | 0 | 0 | 25.9288 | 0 | 0 | 0 | 21 | 1.4 | 529.7488 | 0.5488 | 179.2 | 350 | 0 | 1 | 17.0655
98 | 1802.3407 | 1881.6437 | 0 | 1881.6437 | 0 | 0 | 0 | 0 | 0 | 0 | 0 | 0 | 21 | 1.4 | 529.7488 | 0.5488 | 179.2 | 350 | 0 | 2 | 17.0655
99 | 1826.3738 | 1906.7343 | 0 | 1906.7343 | 0 | 0 | 0 | 0 | 0 | 0 | 0 | 0 | 21 | 1.3 | 529.7488 | 0.5488 | 179.2 | 350 | 0 | 3 | 17.0655
100 | 1867.7133 | 1949.8926 | 0 | 1949.8926 | 0 | 0 | 0 | 0 | 25.9288 | 0 | 0 | 0 | 21 | 0.7 | 529.7488 | 0.5488 | 179.2 | 350 | 0 | 4 | 17.0655
101 | 1902.0487 | 1985.7389 | 0 | 1985.7389 | 0 | 0 | 0 | 0 | 207.4301 | 0 | 0 | 0 | 21 | 0 | 556.64 | 27.44 | 179.2 | 350 | 0 | 5 | 17.0655
102 | 1712.7247 | 1788.0846 | 0 | 1788.0846 | 0 | 0 | 0 | 0 | 648.2192 | 0 | 0 | 0 | 21 | -0.6 | 981.68 | 54.88 | 716.8 | 210 | 0 | 6 | 17.0655
103 | 2047.5304 | 2137.6218 | 0 | 2137.6218 | 0 | 0 | 0 | 0 | 648.2192 | 0 | 0 | 0 | 21 | -0.2 | 374.08 | 54.88 | 179.2 | 140 | 0 | 7 | 17.0655
104 | 2152.3143 | 2247.0162 | 0 | 2247.0162 | 0 | 0 | 0 | 0 | 209.2452 | 0 | 0 | 0 | 21 | 0.2 | 206.64 | 27.44 | 179.2 | 0 | 63.7796 | 8 | 17.0655
105 | 2091.7758 | 2183.8139 | 0 | 2183.8139 | 0 | 0 | 0 | 0 | 171.1299 | 0 | 0 | 0 | 21 | 0.6 | 184.688 | 5.488 | 179.2 | 0 | 755.2215 | 9 | 17.0655
106 | 1815.5296 | 1895.413 | 0 | 1895.413 | 0 | 0 | 0 | 0 | 155.5726 | 0 | 0 | 0 | 21 | 1.4 | 184.688 | 5.488 | 179.2 | 0 | 2363.1452 | 10 | 17.0655
107 | 1557.4707 | 1625.9994 | 0 | 1625.9994 | 0 | 0 | 0 | 0 | 155.5726 | 0 | 0 | 0 | 21 | 2.2 | 184.688 | 5.488 | 179.2 | 0 | 2485.7077 | 11 | 17.0655
108 | 857.2416 | 894.9602 | 0 | 894.9602 | 0 | 0 | 0 | 0 | 172.8412 | 0 | 0 | 0 | 21 | 3 | 1024.24 | 27.44 | 716.8 | 280 | 2418.0434 | 12 | 17.0655
109 | 936.3797 | 977.5804 | 0 | 977.5804 | 0 | 0 | 0 | 0 | 207.4301 | 0 | 0 | 0 | 21 | 3.1 | 346.64 | 27.44 | 179.2 | 140 | 3006.758 | 13 | 17.0655
110 | 811.8051 | 847.5245 | 0 | 847.5245 | 0 | 0 | 0 | 0 | 172.8412 | 0 | 0 | 0 | 21 | 3.3 | 184.688 | 5.488 | 179.2 | 0 | 2884.8645 | 14 | 17.0655
111 | 719.7324 | 751.4006 | 0 | 751.4006 | 0 | 0 | 0 | 0 | 172.8412 | 0 | 0 | 0 | 21 | 3.4 | 184.688 | 5.488 | 179.2 | 0 | 2164.5959 | 15 | 17.0655
112 | 918.998 | 959.4339 | 0 | 959.4339 | 0 | 0 | 0 | 0 | 155.5726 | 0 | 0 | 0 | 21 | 2 | 184.688 | 5.488 | 179.2 | 0 | 288.3982 | 16 | 17.0655
113 | 1031.9888 | 1077.3963 | 0 | 1077.3963 | 0 | 0 | 0 | 0 | 155.5726 | 0 | 0 | 0 | 21 | 1 | 346.64 | 27.44 | 179.2 | 140 | 0 | 17 | 17.0655
114 | 754.8504 | 788.0639 | 0 | 788.0639 | 0 | 0 | 0 | 0 | 172.8412 | 0 | 0 | 0 | 21 | 0.1 | 1161.44 | 164.64 | 716.8 | 280 | 0 | 18 | 17.0655
115 | 788.9282 | 823.641 | 0 | 823.641 | 0 | 0 | 0 | 0 | 172.8412 | 0 | 0 | 0 | 21 | -0.9 | 1340.64 | 164.64 | 896 | 280 | 0 | 19 | 17.0655
116 | 1342.8842 | 1401.9711 | 0 | 1401.9711 | 0 | 0 | 0 | 0 | 648.2192 | 0 | 0 | 0 | 21 | -1.8 | 568.96 | 109.76 | 179.2 | 280 | 0 | 20 | 17.0655
117 | 1496.697 | 1562.5517 | 0 | 1562.5517 | 0 | 0 | 0 | 0 | 648.2192 | 0 | 0 | 0 | 21 | -2.8 | 584.08 | 54.88 | 179.2 | 350 | 0 | 21 | 17.0655
118 | 1620.2788 | 1691.5711 | 0 | 1691.5711 | 0 | 0 | 0 | 0 | 155.5726 | 0 | 0 | 0 | 21 | -2.5 | 556.64 | 27.44 | 179.2 | 350 | 0 | 22 | 17.0655
119 | 1721.2558 | 1796.9911 | 0 | 1796.9911 | 0 | 0 | 0 | 0 | 51.8575 | 0 | 0 | 0 | 21 | -2.3 | 545.664 | 16.464 | 179.2 | 350 | 0 | 23 | 17.0655
120 | 1806.6029 | 1886.0934 | 0 | 1886.0934 | 0 | 0 | 0 | 0 | 51.8575 | 0 | 0 | 0 | 21 | -2 | 529.7488 | 0.5488 | 179.2 | 350 | 0 | 0 | 17.0655
121 | 1869.3485 | 1951.5998 | 0 | 1951.5998 | 0 | 0 | 0 | 0 | 25.9288 | 0 | 0 | 0 | 21 | -1.7 | 529.7488 | 0.5488 | 179.2 | 350 | 0 | 1 | 17.0655
122 | 1915.6084 | 1999.8952 | 0 | 1999.8952 | 0 | 0 | 0 | 0 | 0 | 0 | 0 | 0 | 21 | -1.3 | 529.7488 | 0.5488 | 179.2 | 350 | 0 | 2 | 17.0655
123 | 1953.3768 | 2039.3254 | 0 | 2039.3254 | 0 | 0 | 0 | 0 | 0 | 0 | 0 | 0 | 21 | -1 | 529.7488 | 0.5488 | 179.2 | 350 | 0 | 3 | 17.0655
124 | 1985.325 | 2072.6794 | 0 | 2072.6794 | 0 | 0 | 0 | 0 | 25.9288 | 0 | 0 | 0 | 21 | -0.8 | 529.7488 | 0.5488 | 179.2 | 350 | 0 | 4 | 17.0655
125 | 1998.6927 | 2086.6352 | 0 | 2086.6352 | 0 | 0 | 0 | 0 | 207.4301 | 0 | 0 | 0 | 21 | -0.7 | 556.64 | 27.44 | 179.2 | 350 | 0 | 5 | 17.0655
126 | 1778.2906 | 1856.5354 | 0 | 1856.5354 | 0 | 0 | 0 | 0 | 648.2192 | 0 | 0 | 0 | 21 | -0.5 | 981.68 | 54.88 | 716.8 | 210 | 0 | 6 | 17.0655
127 | 2110.6977 | 2203.5684 | 0 | 2203.5684 | 0 | 0 | 0 | 0 | 648.2192 | 0 | 0 | 0 | 21 | -0.3 | 374.08 | 54.88 | 179.2 | 140 | 0 | 7 | 17.0655
128 | 2218.2988 | 2315.9039 | 0 | 2315.9039 | 0 | 0 | 0 | 0 | 209.2452 | 0 | 0 | 0 | 21 | 0 | 206.64 | 27.44 | 179.2 | 0 | 19.1339 | 8 | 17.0655
129 | 2234.3662 | 2332.6783 | 0 | 2332.6783 | 0 | 0 | 0 | 0 | 171.1299 | 0 | 0 | 0 | 21 | 0.2 | 184.688 | 5.488 | 179.2 | 0 | 146.6931 | 9 | 17.0655
130 | 2177.333 | 2273.1357 | 0 | 2273.1357 | 0 | 0 | 0 | 0 | 155.5726 | 0 | 0 | 0 | 21 | 1.1 | 184.688 | 5.488 | 179.2 | 0 | 414.5676 | 10 | 17.0655
131 | 2078.2556 | 2169.6989 | 0 | 2169.6989 | 0 | 0 | 0 | 0 | 155.5726 | 0 | 0 | 0 | 21 | 2 | 184.688 | 5.488 | 179.2 | 0 | 714.3318 | 11 | 17.0655
132 | 1480.2573 | 1545.3886 | 0 | 1545.3886 | 0 | 0 | 0 | 0 | 172.8412 | 0 | 0 | 0 | 21 | 2.9 | 1024.24 | 27.44 | 716.8 | 280 | 942.2906 | 12 | 17.0655
133 | 1729.8527 | 1805.9663 | 0 | 1805.9663 | 0 | 0 | 0 | 0 | 207.4301 | 0 | 0 | 0 | 21 | 3 | 346.64 | 27.44 | 179.2 | 140 | 902.6842 | 13 | 17.0655
134 | 1759.3509 | 1836.7623 | 0 | 1836.7623 | 0 | 0 | 0 | 0 | 172.8412 | 0 | 0 | 0 | 21 | 3.2 | 184.688 | 5.488 | 179.2 | 0 | 703.2896 | 14 | 17.0655
135 | 1752.3285 | 1829.431 | 0 | 1829.431 | 0 | 0 | 0 | 0 | 172.8412 | 0 | 0 | 0 | 21 | 3.3 | 184.688 | 5.488 | 179.2 | 0 | 382.6778 | 15 | 17.0655
136 | 1808.2145 | 1887.7759 | 0 | 1887.7759 | 0 | 0 | 0 | 0 | 155.5726 | 0 | 0 | 0 | 21 | 2.5 | 184.688 | 5.488 | 179.2 | 0 | 121.1813 | 16 | 17.0655
137 | 1788.202 | 1866.8829 | 0 | 1866.8829 | 0 | 0 | 0 | 0 | 155.5726 | 0 | 0 | 0 | 21 | 1.8 | 346.64 | 27.44 | 179.2 | 140 | 0 | 17 | 17.0655
138 | 1398.7635 | 1460.309 | 0 | 1460.309 | 0 | 0 | 0 | 0 | 172.8412 | 0 | 0 | 0 | 21 | 1 | 1161.44 | 164.64 | 716.8 | 280 | 0 | 18 | 17.0655
139 | 1333.1694 | 1391.8288 | 0 | 1391.8288 | 0 | 0 | 0 | 0 | 172.8412 | 0 | 0 | 0 | 21 | 0.1 | 1340.64 | 164.64 | 896 | 280 | 0 | 19 | 17.0655
140 | 1802.2333 | 1881.5316 | 0 | 1881.5316 | 0 | 0 | 0 | 0 | 648.2192 | 0 | 0 | 0 | 21 | -0.8 | 568.96 | 109.76 | 179.2 | 280 | 0 | 20 | 17.0655
141 | 1878.1558 | 1960.7946 | 0 | 1960.7946 | 0 | 0 | 0 | 0 | 648.2192 | 0 | 0 | 0 | 21 | -1.7 | 584.08 | 54.88 | 179.2 | 350 | 0 | 21 | 17.0655
142 | 1924.6152 | 2009.2983 | 0 | 2009.2983 | 0 | 0 | 0 | 0 | 155.5726 | 0 | 0 | 0 | 21 | -1.1 | 556.64 | 27.44 | 179.2 | 350 | 0 | 22 | 17.0655
143 | 1945.9492 | 2031.571 | 0 | 2031.571 | 0 | 0 | 0 | 0 | 51.8575 | 0 | 0 | 0 | 21 | -0.4 | 545.664 | 16.464 | 179.2 | 350 | 0 | 23 | 17.0655
144 | 1961.264 | 2047.5596 | 0 | 2047.5596 | 0 | 0 | 0 | 0 | 51.8575 | 0 | 0 | 0 | 21 | 0.2 | 529.7488 | 0.5488 | 179.2 | 350 | 0 | 0 | 17.0655
145 | 1976.815 | 2063.7949 | 0 | 2063.7949 | 0 | 0 | 0 | 0 | 25.9288 | 0 | 0 | 0 | 21 | 0.3 | 529.7488 | 0.5488 | 179.2 | 350 | 0 | 1 | 17.0655
146 | 1992.5514 | 2080.2237 | 0 | 2080.2237 | 0 | 0 | 0 | 0 | 0 | 0 | 0 | 0 | 21 | 0.3 | 529.7488 | 0.5488 | 179.2 | 350 | 0 | 2 | 17.0655
147 | 2002.5437 | 2090.6557 | 0 | 2090.6557 | 0 | 0 | 0 | 0 | 0 | 0 | 0 | 0 | 21 | 0.4 | 529.7488 | 0.5488 | 179.2 | 350 | 0 | 3 | 17.0655
148 | 2032.1802 | 2121.5961 | 0 | 2121.5961 | 0 | 0 | 0 | 0 | 25.9288 | 0 | 0 | 0 | 21 | -0.1 | 529.7488 | 0.5488 | 179.2 | 350 | 0 | 4 | 17.0655
149 | 2054.6992 | 2145.106 | 0 | 2145.106 | 0 | 0 | 0 | 0 | 207.4301 | 0 | 0 | 0 | 21 | -0.7 | 556.64 | 27.44 | 179.2 | 350 | 0 | 5 | 17.0655
150 | 1853.4597 | 1935.0119 | 0 | 1935.0119 | 0 | 0 | 0 | 0 | 648.2192 | 0 | 0 | 0 | 21 | -1.2 | 981.68 | 54.88 | 716.8 | 210 | 0 | 6 | 17.0655
151 | 2168.7615 | 2264.187 | 0 | 2264.187 | 0 | 0 | 0 | 0 | 648.2192 | 0 | 0 | 0 | 21 | -0.5 | 374.08 | 54.88 | 179.2 | 140 | 0 | 7 | 17.0655
152 | 2260.1653 | 2359.6125 | 0 | 2359.6125 | 0 | 0 | 0 | 0 | 209.2452 | 0 | 0 | 0 | 21 | 0.1 | 206.64 | 27.44 | 179.2 | 0 | 25.5118 | 8 | 17.0655
153 | 2250.623 | 2349.6504 | 0 | 2349.6504 | 0 | 0 | 0 | 0 | 171.1299 | 0 | 0 | 0 | 21 | 0.8 | 184.688 | 5.488 | 179.2 | 0 | 146.6931 | 9 | 17.0655
154 | 2204.1516 | 2301.1343 | 0 | 2301.1343 | 0 | 0 | 0 | 0 | 155.5726 | 0 | 0 | 0 | 21 | 1.4 | 184.688 | 5.488 | 179.2 | 0 | 325.2761 | 10 | 17.0655
155 | 2135.8283 | 2229.8048 | 0 | 2229.8048 | 0 | 0 | 0 | 0 | 155.5726 | 0 | 0 | 0 | 21 | 2.1 | 184.688 | 5.488 | 179.2 | 0 | 452.8353 | 11 | 17.0655
156 | 1591.3567 | 1661.3764 | 0 | 1661.3764 | 0 | 0 | 0 | 0 | 172.8412 | 0 | 0 | 0 | 21 | 2.7 | 1024.24 | 27.44 | 716.8 | 280 | 510.237 | 12 | 17.0655
157 | 1878.3413 | 1960.9883 | 0 | 1960.9883 | 0 | 0 | 0 | 0 | 207.4301 | 0 | 0 | 0 | 21 | 2.8 | 346.64 | 27.44 | 179.2 | 140 | 484.7252 | 13 | 17.0655
158 | 1933.1917 | 2018.2521 | 0 | 2018.2521 | 0 | 0 | 0 | 0 | 172.8412 | 0 | 0 | 0 | 21 | 2.9 | 184.688 | 5.488 | 179.2 | 0 | 376.2998 | 14 | 17.0655
159 | 1927.8078 | 2012.6313 | 0 | 2012.6313 | 0 | 0 | 0 | 0 | 172.8412 | 0 | 0 | 0 | 21 | 3 | 184.688 | 5.488 | 179.2 | 0 | 210.4728 | 15 | 17.0655
160 | 1944.4503 | 2030.0061 | 0 | 2030.0061 | 0 | 0 | 0 | 0 | 155.5726 | 0 | 0 | 0 | 21 | 3 | 184.688 | 5.488 | 179.2 | 0 | 44.6457 | 16 | 17.0655
161 | 1868.6729 | 1950.8946 | 0 | 1950.8946 | 0 | 0 | 0 | 0 | 155.5726 | 0 | 0 | 0 | 21 | 3.1 | 346.64 | 27.44 | 179.2 | 140 | 0 | 17 | 17.0655
162 | 1418.2895 | 1480.6943 | 0 | 1480.6943 | 0 | 0 | 0 | 0 | 172.8412 | 0 | 0 | 0 | 21 | 3.1 | 1161.44 | 164.64 | 716.8 | 280 | 0 | 18 | 17.0655
163 | 1275.451 | 1331.5709 | 0 | 1331.5709 | 0 | 0 | 0 | 0 | 172.8412 | 0 | 0 | 0 | 21 | 3.3 | 1340.64 | 164.64 | 896 | 280 | 0 | 19 | 17.0655
164 | 1659.501 | 1732.5191 | 0 | 1732.5191 | 0 | 0 | 0 | 0 | 648.2192 | 0 | 0 | 0 | 21 | 3.5 | 568.96 | 109.76 | 179.2 | 280 | 0 | 20 | 17.0655
165 | 1643.6241 | 1715.9436 | 0 | 1715.9436 | 0 | 0 | 0 | 0 | 648.2192 | 0 | 0 | 0 | 21 | 3.7 | 584.08 | 54.88 | 179.2 | 350 | 0 | 21 | 17.0655
166 | 1656.124 | 1728.9935 | 0 | 1728.9935 | 0 | 0 | 0 | 0 | 155.5726 | 0 | 0 | 0 | 21 | 3.7 | 556.64 | 27.44 | 179.2 | 350 | 0 | 22 | 17.0655
167 | 1661.1253 | 1734.2148 | 0 | 1734.2148 | 0 | 0 | 0 | 0 | 51.8575 | 0 | 0 | 0 | 21 | 3.7 | 545.664 | 16.464 | 179.2 | 350 | 0 | 23 | 17.0655
168 | 1669.5955 | 1743.0577 | 0 | 1743.0577 | 0 | 0 | 0 | 0 | 51.8575 | 0 | 0 | 0 | 21 | 3.7 | 529.7488 | 0.5488 | 179.2 | 350 | 0 | 0 | 17.0655
169 | 1677.4907 | 1751.3002 | 0 | 1751.3002 | 0 | 0 | 0 | 0 | 25.9288 | 0 | 0 | 0 | 21 | 3.5 | 529.7488 | 0.5488 | 179.2 | 350 | 0 | 1 | 17.0655
170 | 1687.5774 | 1761.8308 | 0 | 1761.8308 | 0 | 0 | 0 | 0 | 0 | 0 | 0 | 0 | 21 | 3.3 | 529.7488 | 0.5488 | 179.2 | 350 | 0 | 2 | 17.0655
171 | 1699.578 | 1774.3594 | 0 | 1774.3594 | 0 | 0 | 0 | 0 | 0 | 0 | 0 | 0 | 21 | 3.1 | 529.7488 | 0.5488 | 179.2 | 350 | 0 | 3 | 17.0655
172 | 1720.752 | 1796.4651 | 0 | 1796.4651 | 0 | 0 | 0 | 0 | 25.9288 | 0 | 0 | 0 | 21 | 2.7 | 529.7488 | 0.5488 | 179.2 | 350 | 0 | 4 | 17.0655
173 | 1726.7828 | 1802.7612 | 0 | 1802.7612 | 0 | 0 | 0 | 0 | 207.4301 | 0 | 0 | 0 | 21 | 2.4 | 556.64 | 27.44 | 179.2 | 350 | 0 | 5 | 17.0655
174 | 1513.858 | 1580.4678 | 0 | 1580.4678 | 0 | 0 | 0 | 0 | 648.2192 | 0 | 0 | 0 | 21 | 2 | 981.68 | 54.88 | 716.8 | 210 | 0 | 6 | 17.0655
175 | 1836.1135 | 1916.9025 | 0 | 1916.9025 | 0 | 0 | 0 | 0 | 648.2192 | 0 | 0 | 0 | 21 | 2.3 | 374.08 | 54.88 | 179.2 | 140 | 0 | 7 | 17.0655
176 | 1930.1266 | 2015.0521 | 0 | 2015.0521 | 0 | 0 | 0 | 0 | 209.2452 | 0 | 0 | 0 | 21 | 2.7 | 206.64 | 27.44 | 179.2 | 0 | 44.6457 | 8 | 17.0655
177 | 1921.1812 | 2005.7132 | 0 | 2005.7132 | 0 | 0 | 0 | 0 | 171.1299 | 0 | 0 | 0 | 21 | 3 | 184.688 | 5.488 | 179.2 | 0 | 267.8744 | 9 | 17.0655
178 | 1881.9969 | 1964.8048 | 0 | 1964.8048 | 0 | 0 | 0 | 0 | 155.5726 | 0 | 0 | 0 | 21 | 3 | 184.688 | 5.488 | 179.2 | 0 | 510.237 | 10 | 17.0655
179 | 1843.0212 | 1924.1142 | 0 | 1924.1142 | 0 | 0 | 0 | 0 | 155.5726 | 0 | 0 | 0 | 21 | 2.9 | 184.688 | 5.488 | 179.2 | 0 | 593.1505 | 11 | 17.0655
180 | 1345.5533 | 1404.7576 | 0 | 1404.7576 | 0 | 0 | 0 | 0 | 172.8412 | 0 | 0 | 0 | 21 | 2.9 | 1024.24 | 27.44 | 716.8 | 280 | 516.615 | 12 | 17.0655
181 | 1558.4879 | 1627.0614 | 0 | 1627.0614 | 0 | 0 | 0 | 0 | 207.4301 | 0 | 0 | 0 | 21 | 3 | 346.64 | 27.44 | 179.2 | 140 | 1317.3301 | 13 | 17.0655
182 | 1454.3046 | 1518.294 | 0 | 1518.294 | 0 | 0 | 0 | 0 | 172.8412 | 0 | 0 | 0 | 21 | 3.2 | 184.688 | 5.488 | 179.2 | 0 | 1994.3472 | 14 | 17.0655
183 | 1309.3177 | 1366.9277 | 0 | 1366.9277 | 0 | 0 | 0 | 0 | 172.8412 | 0 | 0 | 0 | 21 | 3.3 | 184.688 | 5.488 | 179.2 | 0 | 1895.7011 | 15 | 17.0655
184 | 1412.7397 | 1474.9002 | 0 | 1474.9002 | 0 | 0 | 0 | 0 | 155.5726 | 0 | 0 | 0 | 21 | 2.9 | 184.688 | 5.488 | 179.2 | 0 | 153.0711 | 16 | 17.0655
185 | 1421.6497 | 1484.2023 | 0 | 1484.2023 | 0 | 0 | 0 | 0 | 155.5726 | 0 | 0 | 0 | 21 | 2.6 | 346.64 | 27.44 | 179.2 | 140 | 0 | 17 | 17.0655
186 | 1050.8694 | 1097.1077 | 0 | 1097.1077 | 0 | 0 | 0 | 0 | 172.8412 | 0 | 0 | 0 | 21 | 2.2 | 1161.44 | 164.64 | 716.8 | 280 | 0 | 18 | 17.0655
187 | 995.1872 | 1038.9755 | 0 | 1038.9755 | 0 | 0 | 0 | 0 | 172.8412 | 0 | 0 | 0 | 21 | 1.7 | 1340.64 | 164.64 | 896 | 280 | 0 | 19 | 17.0655
188 | 1466.5246 | 1531.0517 | 0 | 1531.0517 | 0 | 0 | 0 | 0 | 648.2192 | 0 | 0 | 0 | 21 | 1.2 | 568.96 | 109.76 | 179.2 | 280 | 0 | 20 | 17.0655
189 | 1538.0494 | 1605.7236 | 0 | 1605.7236 | 0 | 0 | 0 | 0 | 648.2192 | 0 | 0 | 0 | 21 | 0.7 | 584.08 | 54.88 | 179.2 | 350 | 0 | 21 | 17.0655
190 | 1623.0472 | 1694.4613 | 0 | 1694.4613 | 0 | 0 | 0 | 0 | 155.5726 | 0 | 0 | 0 | 21 | 0.4 | 556.64 | 27.44 | 179.2 | 350 | 0 | 22 | 17.0655
191 | 1692.4001 | 1766.8657 | 0 | 1766.8657 | 0 | 0 | 0 | 0 | 51.8575 | 0 | 0 | 0 | 21 | 0.2 | 545.664 | 16.464 | 179.2 | 350 | 0 | 23 | 17.0655
192 | 1764.0135 | 1841.6301 | 0 | 1841.6301 | 0 | 0 | 0 | 0 | 51.8575 | 0 | 0 | 0 | 21 | -0.1 | 529.7488 | 0.5488 | 179.2 | 350 | 0 | 0 | 17.0655
193 | 1835.5923 | 1916.3584 | 0 | 1916.3584 | 0 | 0 | 0 | 0 | 25.9288 | 0 | 0 | 0 | 21 | -0.7 | 529.7488 | 0.5488 | 179.2 | 350 | 0 | 1 | 17.0655
194 | 1903.9285 | 1987.7014 | 0 | 1987.7014 | 0 | 0 | 0 | 0 | 0 | 0 | 0 | 0 | 21 | -1.2 | 529.7488 | 0.5488 | 179.2 | 350 | 0 | 2 | 17.0655
195 | 1975.3389 | 2062.2538 | 0 | 2062.2538 | 0 | 0 | 0 | 0 | 0 | 0 | 0 | 0 | 21 | -1.8 | 529.7488 | 0.5488 | 179.2 | 350 | 0 | 3 | 17.0655
196 | 2024.7733 | 2113.8634 | 0 | 2113.8634 | 0 | 0 | 0 | 0 | 25.9288 | 0 | 0 | 0 | 21 | -1.8 | 529.7488 | 0.5488 | 179.2 | 350 | 0 | 4 | 17.0655
197 | 2052.853 | 2143.1785 | 0 | 2143.1785 | 0 | 0 | 0 | 0 | 207.4301 | 0 | 0 | 0 | 21 | -1.8 | 556.64 | 27.44 | 179.2 | 350 | 0 | 5 | 17.0655
198 | 1850.6461 | 1932.0745 | 0 | 1932.0745 | 0 | 0 | 0 | 0 | 648.2192 | 0 | 0 | 0 | 21 | -1.8 | 981.68 | 54.88 | 716.8 | 210 | 0 | 6 | 17.0655
199 | 2213.3881 | 2310.7772 | 0 | 2310.7772 | 0 | 0 | 0 | 0 | 648.2192 | 0 | 0 | 0 | 21 | -2.1 | 374.08 | 54.88 | 179.2 | 140 | 0 | 7 | 17.0655
200 | 2353.7402 | 2457.3048 | 0 | 2457.3048 | 0 | 0 | 0 | 0 | 209.2452 | 0 | 0 | 0 | 21 | -2.4 | 206.64 | 27.44 | 179.2 | 0 | 63.7796 | 8 | 17.0655
201 | 2332.7871 | 2435.4298 | 0 | 2435.4298 | 0 | 0 | 0 | 0 | 171.1299 | 0 | 0 | 0 | 21 | -2.7 | 184.688 | 5.488 | 179.2 | 0 | 776.829 | 9 | 17.0655
202 | 2107.057 | 2199.7675 | 0 | 2199.7675 | 0 | 0 | 0 | 0 | 155.5726 | 0 | 0 | 0 | 21 | -1.4 | 184.688 | 5.488 | 179.2 | 0 | 1979.7131 | 10 | 17.0655
203 | 1942.0253 | 2027.4744 | 0 | 2027.4744 | 0 | 0 | 0 | 0 | 155.5726 | 0 | 0 | 0 | 21 | -0.2 | 184.688 | 5.488 | 179.2 | 0 | 1646.0994 | 11 | 17.0655
204 | 1384.5674 | 1445.4883 | 0 | 1445.4883 | 0 | 0 | 0 | 0 | 172.8412 | 0 | 0 | 0 | 21 | 1.1 | 1024.24 | 27.44 | 716.8 | 280 | 968.2611 | 12 | 17.0655
205 | 1657.8521 | 1730.7975 | 0 | 1730.7975 | 0 | 0 | 0 | 0 | 207.4301 | 0 | 0 | 0 | 21 | 1.6 | 346.64 | 27.44 | 179.2 | 140 | 921.6845 | 13 | 17.0655
206 | 1708.4354 | 1783.6065 | 0 | 1783.6065 | 0 | 0 | 0 | 0 | 172.8412 | 0 | 0 | 0 | 21 | 2 | 184.688 | 5.488 | 179.2 | 0 | 727.7952 | 14 | 17.0655
207 | 1709.0484 | 1784.2466 | 0 | 1784.2466 | 0 | 0 | 0 | 0 | 172.8412 | 0 | 0 | 0 | 21 | 2.5 | 184.688 | 5.488 | 179.2 | 0 | 408.1896 | 15 | 17.0655
208 | 1766.947 | 1844.6926 | 0 | 1844.6926 | 0 | 0 | 0 | 0 | 155.5726 | 0 | 0 | 0 | 21 | 2.2 | 184.688 | 5.488 | 179.2 | 0 | 102.0474 | 16 | 17.0655
209 | 1738.0634 | 1814.5382 | 0 | 1814.5382 | 0 | 0 | 0 | 0 | 155.5726 | 0 | 0 | 0 | 21 | 2 | 346.64 | 27.44 | 179.2 | 140 | 0 | 17 | 17.0655
210 | 1333.0294 | 1391.6827 | 0 | 1391.6827 | 0 | 0 | 0 | 0 | 172.8412 | 0 | 0 | 0 | 21 | 1.7 | 1161.44 | 164.64 | 716.8 | 280 | 0 | 18 | 17.0655
211 | 1257.0891 | 1312.401 | 0 | 1312.401 | 0 | 0 | 0 | 0 | 172.8412 | 0 | 0 | 0 | 21 | 1 | 1340.64 | 164.64 | 896 | 280 | 0 | 19 | 17.0655
212 | 1713.9257 | 1789.3385 | 0 | 1789.3385 | 0 | 0 | 0 | 0 | 648.2192 | 0 | 0 | 0 | 21 | 0.3 | 568.96 | 109.76 | 179.2 | 280 | 0 | 20 | 17.0655
213 | 1775.9781 | 1854.1211 | 0 | 1854.1211 | 0 | 0 | 0 | 0 | 648.2192 | 0 | 0 | 0 | 21 | -0.4 | 584.08 | 54.88 | 179.2 | 350 | 0 | 21 | 17.0655
214 | 1867.1475 | 1949.302 | 0 | 1949.302 | 0 | 0 | 0 | 0 | 155.5726 | 0 | 0 | 0 | 21 | -1.2 | 556.64 | 27.44 | 179.2 | 350 | 0 | 22 | 17.0655
215 | 1949.8692 | 2035.6634 | 0 | 2035.6634 | 0 | 0 | 0 | 0 | 51.8575 | 0 | 0 | 0 | 21 | -1.9 | 545.664 | 16.464 | 179.2 | 350 | 0 | 23 | 17.0655
216 | 2041.1368 | 2130.9469 | 0 | 2130.9469 | 0 | 0 | 0 | 0 | 51.8575 | 0 | 0 | 0 | 21 | -2.7 | 529.7488 | 0.5488 | 179.2 | 350 | 0 | 0 | 17.0655
217 | 2070.3426 | 2161.4377 | 0 | 2161.4377 | 0 | 0 | 0 | 0 | 25.9288 | 0 | 0 | 0 | 21 | -2 | 529.7488 | 0.5488 | 179.2 | 350 | 0 | 1 | 17.0655
218 | 2080.9279 | 2172.4888 | 0 | 2172.4888 | 0 | 0 | 0 | 0 | 0 | 0 | 0 | 0 | 21 | -1.2 | 529.7488 | 0.5488 | 179.2 | 350 | 0 | 2 | 17.0655
219 | 2081.1573 | 2172.7282 | 0 | 2172.7282 | 0 | 0 | 0 | 0 | 0 | 0 | 0 | 0 | 21 | -0.5 | 529.7488 | 0.5488 | 179.2 | 350 | 0 | 3 | 17.0655
220 | 2096.4437 | 2188.6872 | 0 | 2188.6872 | 0 | 0 | 0 | 0 | 25.9288 | 0 | 0 | 0 | 21 | -0.5 | 529.7488 | 0.5488 | 179.2 | 350 | 0 | 4 | 17.0655
221 | 2098.4514 | 2190.7833 | 0 | 2190.7833 | 0 | 0 | 0 | 0 | 207.4301 | 0 | 0 | 0 | 21 | -0.6 | 556.64 | 27.44 | 179.2 | 350 | 0 | 5 | 17.0655
222 | 1871.3198 | 1953.6579 | 0 | 1953.6579 | 0 | 0 | 0 | 0 | 648.2192 | 0 | 0 | 0 | 21 | -0.6 | 981.68 | 54.88 | 716.8 | 210 | 0 | 6 | 17.0655
223 | 2178.5358 | 2274.3914 | 0 | 2274.3914 | 0 | 0 | 0 | 0 | 648.2192 | 0 | 0 | 0 | 21 | 0 | 374.08 | 54.88 | 179.2 | 140 | 0 | 7 | 17.0655
224 | 2254.4697 | 2353.6664 | 0 | 2353.6664 | 0 | 0 | 0 | 0 | 209.2452 | 0 | 0 | 0 | 21 | 0.6 | 206.64 | 27.44 | 179.2 | 0 | 76.5356 | 8 | 17.0655
225 | 2159.3119 | 2254.3216 | 0 | 2254.3216 | 0 | 0 | 0 | 0 | 171.1299 | 0 | 0 | 0 | 21 | 1.2 | 184.688 | 5.488 | 179.2 | 0 | 819.5414 | 9 | 17.0655
226 | 1844.9091 | 1926.0852 | 0 | 1926.0852 | 0 | 0 | 0 | 0 | 155.5726 | 0 | 0 | 0 | 21 | 1.8 | 184.688 | 5.488 | 179.2 | 0 | 2591.3699 | 10 | 17.0655
227 | 1479.8726 | 1544.9869 | 0 | 1544.9869 | 0 | 0 | 0 | 0 | 155.5726 | 0 | 0 | 0 | 21 | 2.5 | 184.688 | 5.488 | 179.2 | 0 | 3319.5154 | 11 | 17.0655
228 | 670.2193 | 699.7089 | 0 | 699.7089 | 0 | 0 | 0 | 0 | 172.8412 | 0 | 0 | 0 | 21 | 3.1 | 1024.24 | 27.44 | 716.8 | 280 | 3459.7652 | 12 | 17.0655
229 | 684.6391 | 714.7632 | 0 | 714.7632 | 0 | 0 | 0 | 0 | 207.4301 | 0 | 0 | 0 | 21 | 3 | 346.64 | 27.44 | 179.2 | 140 | 3834.4094 | 13 | 17.0655
230 | 518.5428 | 541.3587 | 0 | 541.3587 | 0 | 0 | 0 | 0 | 172.8412 | 0 | 0 | 0 | 21 | 3 | 184.688 | 5.488 | 179.2 | 0 | 3604.234 | 14 | 17.0655
231 | 460.3702 | 480.6265 | 0 | 480.6265 | 0 | 0 | 0 | 0 | 172.8412 | 0 | 0 | 0 | 21 | 2.9 | 184.688 | 5.488 | 179.2 | 0 | 2331.4505 | 15 | 17.0655
232 | 681.1017 | 711.0702 | 0 | 711.0702 | 0 | 0 | 0 | 0 | 155.5726 | 0 | 0 | 0 | 21 | 1.7 | 184.688 | 5.488 | 179.2 | 0 | 394.4938 | 16 | 17.0655
233 | 840.9896 | 877.9932 | 0 | 877.9932 | 0 | 0 | 0 | 0 | 155.5726 | 0 | 0 | 0 | 21 | 0.4 | 346.64 | 27.44 | 179.2 | 140 | 0 | 17 | 17.0655
234 | 608.8709 | 635.6612 | 0 | 635.6612 | 0 | 0 | 0 | 0 | 172.8412 | 0 | 0 | 0 | 21 | -0.8 | 1161.44 | 164.64 | 716.8 | 280 | 0 | 18 | 17.0655
235 | 653.2949 | 682.0399 | 0 | 682.0399 | 0 | 0 | 0 | 0 | 172.8412 | 0 | 0 | 0 | 21 | -1.2 | 1340.64 | 164.64 | 896 | 280 | 0 | 19 | 17.0655
236 | 1210.4631 | 1263.7235 | 0 | 1263.7235 | 0 | 0 | 0 | 0 | 648.2192 | 0 | 0 | 0 | 21 | -1.6 | 568.96 | 109.76 | 179.2 | 280 | 0 | 20 | 17.0655
237 | 1355.3515 | 1414.987 | 0 | 1414.987 | 0 | 0 | 0 | 0 | 648.2192 | 0 | 0 | 0 | 21 | -2 | 584.08 | 54.88 | 179.2 | 350 | 0 | 21 | 17.0655
238 | 1514.0776 | 1580.6971 | 0 | 1580.6971 | 0 | 0 | 0 | 0 | 155.5726 | 0 | 0 | 0 | 21 | -2.5 | 556.64 | 27.44 | 179.2 | 350 | 0 | 22 | 17.0655
239 | 1654.7627 | 1727.5723 | 0 | 1727.5723 | 0 | 0 | 0 | 0 | 51.8575 | 0 | 0 | 0 | 21 | -3 | 545.664 | 16.464 | 179.2 | 350 | 0 | 23 | 17.0655
240 | 1789.7097 | 1868.4569 | 0 | 1868.4569 | 0 | 0 | 0 | 0 | 51.8575 | 0 | 0 | 0 | 21 | -3.5 | 529.7488 | 0.5488 | 179.2 | 350 | 0 | 0 | 17.0655
241 | 1893.5351 | 1976.8507 | 0 | 1976.8507 | 0 | 0 | 0 | 0 | 25.9288 | 0 | 0 | 0 | 21 | -3.6 | 529.7488 | 0.5488 | 179.2 | 350 | 0 | 1 | 17.0655
242 | 1955.7983 | 2041.8534 | 0 | 2041.8534 | 0 | 0 | 0 | 0 | 0 | 0 | 0 | 0 | 21 | -2.9 | 529.7488 | 0.5488 | 179.2 | 350 | 0 | 2 | 17.0655
243 | 1995.2538 | 2083.0449 | 0 | 2083.0449 | 0 | 0 | 0 | 0 | 0 | 0 | 0 | 0 | 21 | -2.1 | 529.7488 | 0.5488 | 179.2 | 350 | 0 | 3 | 17.0655
244 | 2065.7077 | 2156.5988 | 0 | 2156.5988 | 0 | 0 | 0 | 0 | 25.9288 | 0 | 0 | 0 | 21 | -2.6 | 529.7488 | 0.5488 | 179.2 | 350 | 0 | 4 | 17.0655
245 | 2120.1233 | 2213.4087 | 0 | 2213.4087 | 0 | 0 | 0 | 0 | 207.4301 | 0 | 0 | 0 | 21 | -3.1 | 556.64 | 27.44 | 179.2 | 350 | 0 | 5 | 17.0655
246 | 1948.8954 | 2034.6468 | 0 | 2034.6468 | 0 | 0 | 0 | 0 | 648.2192 | 0 | 0 | 0 | 21 | -3.6 | 981.68 | 54.88 | 716.8 | 210 | 0 | 6 | 17.0655
247 | 2309.1621 | 2410.7653 | 0 | 2410.7653 | 0 | 0 | 0 | 0 | 648.2192 | 0 | 0 | 0 | 21 | -3.4 | 374.08 | 54.88 | 179.2 | 140 | 0 | 7 | 17.0655
248 | 2440.9369 | 2548.3381 | 0 | 2548.3381 | 0 | 0 | 0 | 0 | 209.2452 | 0 | 0 | 0 | 21 | -3.2 | 206.64 | 27.44 | 179.2 | 0 | 51.0237 | 8 | 17.0655
249 | 2415.7137 | 2522.0051 | 0 | 2522.0051 | 0 | 0 | 0 | 0 | 171.1299 | 0 | 0 | 0 | 21 | -3 | 184.688 | 5.488 | 179.2 | 0 | 671.9741 | 9 | 17.0655
250 | 2241.6202 | 2340.2515 | 0 | 2340.2515 | 0 | 0 | 0 | 0 | 155.5726 | 0 | 0 | 0 | 21 | -2.1 | 184.688 | 5.488 | 179.2 | 0 | 1628.3017 | 10 | 17.0655
251 | 1957.381 | 2043.5058 | 0 | 2043.5058 | 0 | 0 | 0 | 0 | 155.5726 | 0 | 0 | 0 | 21 | -1.1 | 184.688 | 5.488 | 179.2 | 0 | 2612.5226 | 11 | 17.0655
252 | 1162.7789 | 1213.9412 | 0 | 1213.9412 | 0 | 0 | 0 | 0 | 172.8412 | 0 | 0 | 0 | 21 | -0.2 | 1024.24 | 27.44 | 716.8 | 280 | 3180.9585 | 12 | 17.0655
253 | 1163.3977 | 1214.5872 | 0 | 1214.5872 | 0 | 0 | 0 | 0 | 207.4301 | 0 | 0 | 0 | 21 | 0 | 346.64 | 27.44 | 179.2 | 140 | 3760.2823 | 13 | 17.0655
254 | 979.0378 | 1022.1154 | 0 | 1022.1154 | 0 | 0 | 0 | 0 | 172.8412 | 0 | 0 | 0 | 21 | 0.3 | 184.688 | 5.488 | 179.2 | 0 | 3553.129 | 14 | 17.0655
255 | 889.3616 | 928.4935 | 0 | 928.4935 | 0 | 0 | 0 | 0 | 172.8412 | 0 | 0 | 0 | 21 | 0.5 | 184.688 | 5.488 | 179.2 | 0 | 2369.4789 | 15 | 17.0655
256 | 1085.3759 | 1133.1324 | 0 | 1133.1324 | 0 | 0 | 0 | 0 | 155.5726 | 0 | 0 | 0 | 21 | -0.5 | 184.688 | 5.488 | 179.2 | 0 | 406.2181 | 16 | 17.0655
257 | 1214.241 | 1267.6677 | 0 | 1267.6677 | 0 | 0 | 0 | 0 | 155.5726 | 0 | 0 | 0 | 21 | -1.4 | 346.64 | 27.44 | 179.2 | 140 | 0 | 17 | 17.0655
258 | 956.0676 | 998.1346 | 0 | 998.1346 | 0 | 0 | 0 | 0 | 172.8412 | 0 | 0 | 0 | 21 | -2.4 | 1161.44 | 164.64 | 716.8 | 280 | 0 | 18 | 17.0655
259 | 978.2965 | 1021.3415 | 0 | 1021.3415 | 0 | 0 | 0 | 0 | 172.8412 | 0 | 0 | 0 | 21 | -2.7 | 1340.64 | 164.64 | 896 | 280 | 0 | 19 | 17.0655
260 | 1510.7341 | 1577.2064 | 0 | 1577.2064 | 0 | 0 | 0 | 0 | 648.2192 | 0 | 0 | 0 | 21 | -2.9 | 568.96 | 109.76 | 179.2 | 280 | 0 | 20 | 17.0655
261 | 1634.5838 | 1706.5055 | 0 | 1706.5055 | 0 | 0 | 0 | 0 | 648.2192 | 0 | 0 | 0 | 21 | -3.2 | 584.08 | 54.88 | 179.2 | 350 | 0 | 21 | 17.0655
262 | 1754.5855 | 1831.7873 | 0 | 1831.7873 | 0 | 0 | 0 | 0 | 155.5726 | 0 | 0 | 0 | 21 | -3.1 | 556.64 | 27.44 | 179.2 | 350 | 0 | 22 | 17.0655
263 | 1851.8766 | 1933.3591 | 0 | 1933.3591 | 0 | 0 | 0 | 0 | 51.8575 | 0 | 0 | 0 | 21 | -3 | 545.664 | 16.464 | 179.2 | 350 | 0 | 23 | 17.0655
264 | 1939.3512 | 2024.6827 | 0 | 2024.6827 | 0 | 0 | 0 | 0 | 51.8575 | 0 | 0 | 0 | 21 | -2.9 | 529.7488 | 0.5488 | 179.2 | 350 | 0 | 0 | 17.0655
265 | 1988.3918 | 2075.881 | 0 | 2075.881 | 0 | 0 | 0 | 0 | 25.9288 | 0 | 0 | 0 | 21 | -2.3 | 529.7488 | 0.5488 | 179.2 | 350 | 0 | 1 | 17.0655
266 | 2017.8953 | 2106.6827 | 0 | 2106.6827 | 0 | 0 | 0 | 0 | 0 | 0 | 0 | 0 | 21 | -1.6 | 529.7488 | 0.5488 | 179.2 | 350 | 0 | 2 | 17.0655
267 | 2036.2424 | 2125.8371 | 0 | 2125.8371 | 0 | 0 | 0 | 0 | 0 | 0 | 0 | 0 | 21 | -1 | 529.7488 | 0.5488 | 179.2 | 350 | 0 | 3 | 17.0655
268 | 2061.4457 | 2152.1493 | 0 | 2152.1493 | 0 | 0 | 0 | 0 | 25.9288 | 0 | 0 | 0 | 21 | -0.9 | 529.7488 | 0.5488 | 179.2 | 350 | 0 | 4 | 17.0655
269 | 2063.0167 | 2153.7894 | 0 | 2153.7894 | 0 | 0 | 0 | 0 | 207.4301 | 0 | 0 | 0 | 21 | -0.7 | 556.64 | 27.44 | 179.2 | 350 | 0 | 5 | 17.0655
270 | 1838.2181 | 1919.0997 | 0 | 1919.0997 | 0 | 0 | 0 | 0 | 648.2192 | 0 | 0 | 0 | 21 | -0.6 | 981.68 | 54.88 | 716.8 | 210 | 0 | 6 | 17.0655
271 | 2157.1286 | 2252.0423 | 0 | 2252.0423 | 0 | 0 | 0 | 0 | 648.2192 | 0 | 0 | 0 | 21 | -0.2 | 374.08 | 54.88 | 179.2 | 140 | 0 | 7 | 17.0655
272 | 2257.2529 | 2356.572 | 0 | 2356.572 | 0 | 0 | 0 | 0 | 209.2452 | 0 | 0 | 0 | 21 | 0.1 | 206.64 | 27.44 | 179.2 | 0 | 19.1339 | 8 | 17.0655
273 | 2258.5071 | 2357.8814 | 0 | 2357.8814 | 0 | 0 | 0 | 0 | 171.1299 | 0 | 0 | 0 | 21 | 0.5 | 184.688 | 5.488 | 179.2 | 0 | 153.0711 | 9 | 17.0655
274 | 2210.5538 | 2307.8182 | 0 | 2307.8182 | 0 | 0 | 0 | 0 | 155.5726 | 0 | 0 | 0 | 21 | 1.2 | 184.688 | 5.488 | 179.2 | 0 | 338.032 | 10 | 17.0655
275 | 2146.1043 | 2240.5329 | 0 | 2240.5329 | 0 | 0 | 0 | 0 | 155.5726 | 0 | 0 | 0 | 21 | 1.8 | 184.688 | 5.488 | 179.2 | 0 | 471.9692 | 11 | 17.0655
276 | 1599.1534 | 1669.5161 | 0 | 1669.5161 | 0 | 0 | 0 | 0 | 172.8412 | 0 | 0 | 0 | 21 | 2.5 | 1024.24 | 27.44 | 716.8 | 280 | 529.3709 | 12 | 17.0655
277 | 1859.867 | 1941.7012 | 0 | 1941.7012 | 0 | 0 | 0 | 0 | 207.4301 | 0 | 0 | 0 | 21 | 2.8 | 346.64 | 27.44 | 179.2 | 140 | 656.9301 | 13 | 17.0655
278 | 1879.4671 | 1962.1637 | 0 | 1962.1637 | 0 | 0 | 0 | 0 | 172.8412 | 0 | 0 | 0 | 21 | 3.1 | 184.688 | 5.488 | 179.2 | 0 | 631.4183 | 14 | 17.0655
279 | 1844.5806 | 1925.7422 | 0 | 1925.7422 | 0 | 0 | 0 | 0 | 172.8412 | 0 | 0 | 0 | 21 | 3.4 | 184.688 | 5.488 | 179.2 | 0 | 433.7015 | 15 | 17.0655
280 | 1882.3776 | 1965.2022 | 0 | 1965.2022 | 0 | 0 | 0 | 0 | 155.5726 | 0 | 0 | 0 | 21 | 2.8 | 184.688 | 5.488 | 179.2 | 0 | 102.0474 | 16 | 17.0655
281 | 1844.3026 | 1925.4519 | 0 | 1925.4519 | 0 | 0 | 0 | 0 | 155.5726 | 0 | 0 | 0 | 21 | 2.2 | 346.64 | 27.44 | 179.2 | 140 | 0 | 17 | 17.0655
282 | 1433.8734 | 1496.9638 | 0 | 1496.9638 | 0 | 0 | 0 | 0 | 172.8412 | 0 | 0 | 0 | 21 | 1.6 | 1161.44 | 164.64 | 716.8 | 280 | 0 | 18 | 17.0655
283 | 1328.0011 | 1386.4332 | 0 | 1386.4332 | 0 | 0 | 0 | 0 | 172.8412 | 0 | 0 | 0 | 21 | 1.4 | 1340.64 | 164.64 | 896 | 280 | 0 | 19 | 17.0655
284 | 1750.7183 | 1827.7499 | 0 | 1827.7499 | 0 | 0 | 0 | 0 | 648.2192 | 0 | 0 | 0 | 21 | 1.2 | 568.96 | 109.76 | 179.2 | 280 | 0 | 20 | 17.0655
285 | 1774.994 | 1853.0937 | 0 | 1853.0937 | 0 | 0 | 0 | 0 | 648.2192 | 0 | 0 | 0 | 21 | 1 | 584.08 | 54.88 | 179.2 | 350 | 0 | 21 | 17.0655
286 | 1821.4418 | 1901.5853 | 0 | 1901.5853 | 0 | 0 | 0 | 0 | 155.5726 | 0 | 0 | 0 | 21 | 0.8 | 556.64 | 27.44 | 179.2 | 350 | 0 | 22 | 17.0655
287 | 1855.5318 | 1937.1752 | 0 | 1937.1752 | 0 | 0 | 0 | 0 | 51.8575 | 0 | 0 | 0 | 21 | 0.7 | 545.664 | 16.464 | 179.2 | 350 | 0 | 23 | 17.0655
288 | 1894.7529 | 1978.1221 | 0 | 1978.1221 | 0 | 0 | 0 | 0 | 51.8575 | 0 | 0 | 0 | 21 | 0.5 | 529.7488 | 0.5488 | 179.2 | 350 | 0 | 0 | 17.0655
289 | 1970.2049 | 2056.8939 | 0 | 2056.8939 | 0 | 0 | 0 | 0 | 25.9288 | 0 | 0 | 0 | 21 | -0.9 | 529.7488 | 0.5488 | 179.2 | 350 | 0 | 1 | 17.0655
290 | 2062.1916 | 2152.928 | 0 | 2152.928 | 0 | 0 | 0 | 0 | 0 | 0 | 0 | 0 | 21 | -2.4 | 529.7488 | 0.5488 | 179.2 | 350 | 0 | 2 | 17.0655
291 | 2162.7127 | 2257.872 | 0 | 2257.872 | 0 | 0 | 0 | 0 | 0 | 0 | 0 | 0 | 21 | -3.8 | 529.7488 | 0.5488 | 179.2 | 350 | 0 | 3 | 17.0655
292 | 2209.0766 | 2306.276 | 0 | 2306.276 | 0 | 0 | 0 | 0 | 25.9288 | 0 | 0 | 0 | 21 | -3.5 | 529.7488 | 0.5488 | 179.2 | 350 | 0 | 4 | 17.0655
293 | 2233.4383 | 2331.7096 | 0 | 2331.7096 | 0 | 0 | 0 | 0 | 207.4301 | 0 | 0 | 0 | 21 | -3.3 | 556.64 | 27.44 | 179.2 | 350 | 0 | 5 | 17.0655
294 | 2021.0419 | 2109.9677 | 0 | 2109.9677 | 0 | 0 | 0 | 0 | 648.2192 | 0 | 0 | 0 | 21 | -3 | 981.68 | 54.88 | 716.8 | 210 | 0 | 6 | 17.0655
295 | 2336.3394 | 2439.1383 | 0 | 2439.1383 | 0 | 0 | 0 | 0 | 648.2192 | 0 | 0 | 0 | 21 | -2.1 | 374.08 | 54.88 | 179.2 | 140 | 0 | 7 | 17.0655
296 | 2423.7662 | 2530.412 | 0 | 2530.412 | 0 | 0 | 0 | 0 | 209.2452 | 0 | 0 | 0 | 21 | -1.3 | 206.64 | 27.44 | 179.2 | 0 | 31.8898 | 8 | 17.0655
297 | 2406.8212 | 2512.7213 | 0 | 2512.7213 | 0 | 0 | 0 | 0 | 171.1299 | 0 | 0 | 0 | 21 | -0.4 | 184.688 | 5.488 | 179.2 | 0 | 159.4491 | 9 | 17.0655
298 | 2357.457 | 2461.1851 | 0 | 2461.1851 | 0 | 0 | 0 | 0 | 155.5726 | 0 | 0 | 0 | 21 | 0.2 | 184.688 | 5.488 | 179.2 | 0 | 344.41 | 10 | 17.0655
299 | 2293.371 | 2394.2794 | 0 | 2394.2794 | 0 | 0 | 0 | 0 | 155.5726 | 0 | 0 | 0 | 21 | 0.7 | 184.688 | 5.488 | 179.2 | 0 | 478.3472 | 11 | 17.0655
300 | 1747.5517 | 1824.444 | 0 | 1824.444 | 0 | 0 | 0 | 0 | 172.8412 | 0 | 0 | 0 | 21 | 1.3 | 1024.24 | 27.44 | 716.8 | 280 | 542.1268 | 12 | 17.0655
301 | 2044.6556 | 2134.6204 | 0 | 2134.6204 | 0 | 0 | 0 | 0 | 207.4301 | 0 | 0 | 0 | 21 | 1.1 | 346.64 | 27.44 | 179.2 | 140 | 516.615 | 13 | 17.0655
302 | 2113.1309 | 2206.1086 | 0 | 2206.1086 | 0 | 0 | 0 | 0 | 172.8412 | 0 | 0 | 0 | 21 | 0.9 | 184.688 | 5.488 | 179.2 | 0 | 408.1896 | 14 | 17.0655
303 | 2124.4334 | 2217.9085 | 0 | 2217.9085 | 0 | 0 | 0 | 0 | 172.8412 | 0 | 0 | 0 | 21 | 0.7 | 184.688 | 5.488 | 179.2 | 0 | 242.3626 | 15 | 17.0655
304 | 2136.5245 | 2230.5316 | 0 | 2230.5316 | 0 | 0 | 0 | 0 | 155.5726 | 0 | 0 | 0 | 21 | 1.1 | 184.688 | 5.488 | 179.2 | 0 | 57.4017 | 16 | 17.0655
305 | 2051.8217 | 2142.1019 | 0 | 2142.1019 | 0 | 0 | 0 | 0 | 155.5726 | 0 | 0 | 0 | 21 | 1.6 | 346.64 | 27.44 | 179.2 | 140 | 0 | 17 | 17.0655
306 | 1587.1732 | 1657.0088 | 0 | 1657.0088 | 0 | 0 | 0 | 0 | 172.8412 | 0 | 0 | 0 | 21 | 2 | 1161.44 | 164.64 | 716.8 | 280 | 0 | 18 | 17.0655
307 | 1444.2479 | 1507.7948 | 0 | 1507.7948 | 0 | 0 | 0 | 0 | 172.8412 | 0 | 0 | 0 | 21 | 2.1 | 1340.64 | 164.64 | 896 | 280 | 0 | 19 | 17.0655
308 | 1833.5689 | 1914.2459 | 0 | 1914.2459 | 0 | 0 | 0 | 0 | 648.2192 | 0 | 0 | 0 | 21 | 2.1 | 568.96 | 109.76 | 179.2 | 280 | 0 | 20 | 17.0655
309 | 1821.7359 | 1901.8923 | 0 | 1901.8923 | 0 | 0 | 0 | 0 | 648.2192 | 0 | 0 | 0 | 21 | 2.2 | 584.08 | 54.88 | 179.2 | 350 | 0 | 21 | 17.0655
310 | 1820.6087 | 1900.7154 | 0 | 1900.7154 | 0 | 0 | 0 | 0 | 155.5726 | 0 | 0 | 0 | 21 | 2.6 | 556.64 | 27.44 | 179.2 | 350 | 0 | 22 | 17.0655
311 | 1807.3258 | 1886.8481 | 0 | 1886.8481 | 0 | 0 | 0 | 0 | 51.8575 | 0 | 0 | 0 | 21 | 3 | 545.664 | 16.464 | 179.2 | 350 | 0 | 23 | 17.0655
312 | 1793.4447 | 1872.3562 | 0 | 1872.3562 | 0 | 0 | 0 | 0 | 51.8575 | 0 | 0 | 0 | 21 | 3.4 | 529.7488 | 0.5488 | 179.2 | 350 | 0 | 0 | 17.0655
313 | 1767.9347 | 1845.7238 | 0 | 1845.7238 | 0 | 0 | 0 | 0 | 25.9288 | 0 | 0 | 0 | 21 | 3.8 | 529.7488 | 0.5488 | 179.2 | 350 | 0 | 1 | 17.0655
314 | 1735.5218 | 1811.8848 | 0 | 1811.8848 | 0 | 0 | 0 | 0 | 0 | 0 | 0 | 0 | 21 | 4.3 | 529.7488 | 0.5488 | 179.2 | 350 | 0 | 2 | 17.0655
315 | 1702.9865 | 1777.918 | 0 | 1777.918 | 0 | 0 | 0 | 0 | 0 | 0 | 0 | 0 | 21 | 4.7 | 529.7488 | 0.5488 | 179.2 | 350 | 0 | 3 | 17.0655
316 | 1671.9401 | 1745.5055 | 0 | 1745.5055 | 0 | 0 | 0 | 0 | 25.9288 | 0 | 0 | 0 | 21 | 5 | 529.7488 | 0.5488 | 179.2 | 350 | 0 | 4 | 17.0655
317 | 1628.6963 | 1700.359 | 0 | 1700.359 | 0 | 0 | 0 | 0 | 207.4301 | 0 | 0 | 0 | 21 | 5.2 | 556.64 | 27.44 | 179.2 | 350 | 0 | 5 | 17.0655
318 | 1357.2575 | 1416.9768 | 0 | 1416.9768 | 0 | 0 | 0 | 0 | 648.2192 | 0 | 0 | 0 | 21 | 5.5 | 981.68 | 54.88 | 716.8 | 210 | 0 | 6 | 17.0655
319 | 1624.7419 | 1696.2305 | 0 | 1696.2305 | 0 | 0 | 0 | 0 | 648.2192 | 0 | 0 | 0 | 21 | 6.3 | 374.08 | 54.88 | 179.2 | 140 | 0 | 7 | 17.0655
320 | 1669.8198 | 1743.2918 | 0 | 1743.2918 | 0 | 0 | 0 | 0 | 209.2452 | 0 | 0 | 0 | 21 | 7.1 | 206.64 | 27.44 | 179.2 | 0 | 19.1339 | 8 | 17.0655
321 | 1617.9903 | 1689.1819 | 0 | 1689.1819 | 0 | 0 | 0 | 0 | 171.1299 | 0 | 0 | 0 | 21 | 7.9 | 184.688 | 5.488 | 179.2 | 0 | 159.4491 | 9 | 17.0655
322 | 1528.5903 | 1595.8482 | 0 | 1595.8482 | 0 | 0 | 0 | 0 | 155.5726 | 0 | 0 | 0 | 21 | 8.7 | 184.688 | 5.488 | 179.2 | 0 | 344.41 | 10 | 17.0655
323 | 1422.5971 | 1485.1914 | 0 | 1485.1914 | 0 | 0 | 0 | 0 | 155.5726 | 0 | 0 | 0 | 21 | 9.5 | 184.688 | 5.488 | 179.2 | 0 | 478.3472 | 11 | 17.0655
324 | 839.1422 | 876.0644 | 0 | 876.0644 | 0 | 0 | 0 | 0 | 172.8412 | 0 | 0 | 0 | 21 | 10.3 | 1024.24 | 27.44 | 716.8 | 280 | 542.1268 | 12 | 17.0655
325 | 1088.9332 | 1136.8462 | 0 | 1136.8462 | 0 | 0 | 0 | 0 | 207.4301 | 0 | 0 | 0 | 21 | 10.6 | 346.64 | 27.44 | 179.2 | 140 | 516.615 | 13 | 17.0655
326 | 1111.0788 | 1159.9662 | 0 | 1159.9662 | 0 | 0 | 0 | 0 | 172.8412 | 0 | 0 | 0 | 21 | 10.8 | 184.688 | 5.488 | 179.2 | 0 | 414.5676 | 14 | 17.0655
327 | 1071.8293 | 1118.9898 | 0 | 1118.9898 | 0 | 0 | 0 | 0 | 172.8412 | 0 | 0 | 0 | 21 | 11.1 | 184.688 | 5.488 | 179.2 | 0 | 248.7405 | 15 | 17.0655
328 | 1114.313 | 1163.3428 | 0 | 1163.3428 | 0 | 0 | 0 | 0 | 155.5726 | 0 | 0 | 0 | 21 | 9.8 | 184.688 | 5.488 | 179.2 | 0 | 63.7796 | 16 | 17.0655
329 | 1091.5647 | 1139.5935 | 0 | 1139.5935 | 0 | 0 | 0 | 0 | 155.5726 | 0 | 0 | 0 | 21 | 8.4 | 346.64 | 27.44 | 179.2 | 140 | 0 | 17 | 17.0655
330 | 703.7974 | 734.7645 | 0 | 734.7645 | 0 | 0 | 0 | 0 | 172.8412 | 0 | 0 | 0 | 21 | 7.1 | 1161.44 | 164.64 | 716.8 | 280 | 0 | 18 | 17.0655
331 | 583.8761 | 609.5666 | 0 | 609.5666 | 0 | 0 | 0 | 0 | 172.8412 | 0 | 0 | 0 | 21 | 7.4 | 1340.64 | 164.64 | 896 | 280 | 0 | 19 | 17.0655
332 | 982.5938 | 1025.828 | 0 | 1025.828 | 0 | 0 | 0 | 0 | 648.2192 | 0 | 0 | 0 | 21 | 7.8 | 568.96 | 109.76 | 179.2 | 280 | 0 | 20 | 17.0655
333 | 980.0862 | 1023.21 | 0 | 1023.21 | 0 | 0 | 0 | 0 | 648.2192 | 0 | 0 | 0 | 21 | 8.1 | 584.08 | 54.88 | 179.2 | 350 | 0 | 21 | 17.0655
334 | 1051.4282 | 1097.6911 | 0 | 1097.6911 | 0 | 0 | 0 | 0 | 155.5726 | 0 | 0 | 0 | 21 | 6.9 | 556.64 | 27.44 | 179.2 | 350 | 0 | 22 | 17.0655
335 | 1130.7187 | 1180.4703 | 0 | 1180.4703 | 0 | 0 | 0 | 0 | 51.8575 | 0 | 0 | 0 | 21 | 5.6 | 545.664 | 16.464 | 179.2 | 350 | 0 | 23 | 17.0655
336 | 1221.0626 | 1274.7893 | 0 | 1274.7893 | 0 | 0 | 0 | 0 | 51.8575 | 0 | 0 | 0 | 21 | 4.4 | 529.7488 | 0.5488 | 179.2 | 350 | 0 | 0 | 17.0655
337 | 1252.0937 | 1307.1859 | 0 | 1307.1859 | 0 | 0 | 0 | 0 | 25.9288 | 0 | 0 | 0 | 21 | 4.8 | 529.7488 | 0.5488 | 179.2 | 350 | 0 | 1 | 17.0655
338 | 1276.5623 | 1332.731 | 0 | 1332.731 | 0 | 0 | 0 | 0 | 0 | 0 | 0 | 0 | 21 | 5.1 | 529.7488 | 0.5488 | 179.2 | 350 | 0 | 2 | 17.0655
339 | 1289.3934 | 1346.1267 | 0 | 1346.1267 | 0 | 0 | 0 | 0 | 0 | 0 | 0 | 0 | 21 | 5.5 | 529.7488 | 0.5488 | 179.2 | 350 | 0 | 3 | 17.0655
340 | 1312.9709 | 1370.7416 | 0 | 1370.7416 | 0 | 0 | 0 | 0 | 25.9288 | 0 | 0 | 0 | 21 | 5.4 | 529.7488 | 0.5488 | 179.2 | 350 | 0 | 4 | 17.0655
341 | 1323.8153 | 1382.0632 | 0 | 1382.0632 | 0 | 0 | 0 | 0 | 207.4301 | 0 | 0 | 0 | 21 | 5.2 | 556.64 | 27.44 | 179.2 | 350 | 0 | 5 | 17.0655
342 | 1105.9968 | 1154.6607 | 0 | 1154.6607 | 0 | 0 | 0 | 0 | 648.2192 | 0 | 0 | 0 | 21 | 5.1 | 981.68 | 54.88 | 716.8 | 210 | 0 | 6 | 17.0655
343 | 1456.7004 | 1520.7952 | 0 | 1520.7952 | 0 | 0 | 0 | 0 | 648.2192 | 0 | 0 | 0 | 21 | 4.7 | 374.08 | 54.88 | 179.2 | 140 | 0 | 7 | 17.0655
344 | 1589.6979 | 1659.6446 | 0 | 1659.6446 | 0 | 0 | 0 | 0 | 209.2452 | 0 | 0 | 0 | 21 | 4.3 | 206.64 | 27.44 | 179.2 | 0 | 51.0237 | 8 | 17.0655
345 | 1620.7315 | 1692.0437 | 0 | 1692.0437 | 0 | 0 | 0 | 0 | 171.1299 | 0 | 0 | 0 | 21 | 3.9 | 184.688 | 5.488 | 179.2 | 0 | 299.7642 | 9 | 17.0655
346 | 1582.7958 | 1652.4389 | 0 | 1652.4389 | 0 | 0 | 0 | 0 | 155.5726 | 0 | 0 | 0 | 21 | 4.4 | 184.688 | 5.488 | 179.2 | 0 | 542.1268 | 10 | 17.0655
347 | 1529.43 | 1596.7249 | 0 | 1596.7249 | 0 | 0 | 0 | 0 | 155.5726 | 0 | 0 | 0 | 21 | 5 | 184.688 | 5.488 | 179.2 | 0 | 625.0403 | 11 | 17.0655
348 | 1015.726 | 1060.418 | 0 | 1060.418 | 0 | 0 | 0 | 0 | 172.8412 | 0 | 0 | 0 | 21 | 5.5 | 1024.24 | 27.44 | 716.8 | 280 | 548.5048 | 12 | 17.0655
349 | 1352.7676 | 1412.2894 | 0 | 1412.2894 | 0 | 0 | 0 | 0 | 207.4301 | 0 | 0 | 0 | 21 | 4.9 | 346.64 | 27.44 | 179.2 | 140 | 522.9929 | 13 | 17.0655
350 | 1461.7234 | 1526.0393 | 0 | 1526.0393 | 0 | 0 | 0 | 0 | 172.8412 | 0 | 0 | 0 | 21 | 4.3 | 184.688 | 5.488 | 179.2 | 0 | 420.9455 | 14 | 17.0655
351 | 1514.8058 | 1581.4573 | 0 | 1581.4573 | 0 | 0 | 0 | 0 | 172.8412 | 0 | 0 | 0 | 21 | 3.7 | 184.688 | 5.488 | 179.2 | 0 | 255.1185 | 15 | 17.0655
352 | 1584.6145 | 1654.3375 | 0 | 1654.3375 | 0 | 0 | 0 | 0 | 155.5726 | 0 | 0 | 0 | 21 | 3.2 | 184.688 | 5.488 | 179.2 | 0 | 102.0474 | 16 | 17.0655
353 | 1574.1205 | 1643.3819 | 0 | 1643.3819 | 0 | 0 | 0 | 0 | 155.5726 | 0 | 0 | 0 | 21 | 2.7 | 346.64 | 27.44 | 179.2 | 140 | 0 | 17 | 17.0655
354 | 1186.1833 | 1238.3753 | 0 | 1238.3753 | 0 | 0 | 0 | 0 | 172.8412 | 0 | 0 | 0 | 21 | 2.2 | 1161.44 | 164.64 | 716.8 | 280 | 0 | 18 | 17.0655
355 | 1075.8528 | 1123.1903 | 0 | 1123.1903 | 0 | 0 | 0 | 0 | 172.8412 | 0 | 0 | 0 | 21 | 2.7 | 1340.64 | 164.64 | 896 | 280 | 0 | 19 | 17.0655
356 | 1487.257 | 1552.6963 | 0 | 1552.6963 | 0 | 0 | 0 | 0 | 648.2192 | 0 | 0 | 0 | 21 | 3.1 | 568.96 | 109.76 | 179.2 | 280 | 0 | 20 | 17.0655
357 | 1488.327 | 1553.8134 | 0 | 1553.8134 | 0 | 0 | 0 | 0 | 648.2192 | 0 | 0 | 0 | 21 | 3.6 | 584.08 | 54.88 | 179.2 | 350 | 0 | 21 | 17.0655
358 | 1525.8438 | 1592.9809 | 0 | 1592.9809 | 0 | 0 | 0 | 0 | 155.5726 | 0 | 0 | 0 | 21 | 3.5 | 556.64 | 27.44 | 179.2 | 350 | 0 | 22 | 17.0655
359 | 1558.0399 | 1626.5936 | 0 | 1626.5936 | 0 | 0 | 0 | 0 | 51.8575 | 0 | 0 | 0 | 21 | 3.3 | 545.664 | 16.464 | 179.2 | 350 | 0 | 23 | 17.0655
360 | 1589.701 | 1659.6479 | 0 | 1659.6479 | 0 | 0 | 0 | 0 | 51.8575 | 0 | 0 | 0 | 21 | 3.2 | 529.7488 | 0.5488 | 179.2 | 350 | 0 | 0 | 17.0655
361 | 1604.4418 | 1675.0373 | 0 | 1675.0373 | 0 | 0 | 0 | 0 | 25.9288 | 0 | 0 | 0 | 21 | 3.3 | 529.7488 | 0.5488 | 179.2 | 350 | 0 | 1 | 17.0655
362 | 1615.7197 | 1686.8114 | 0 | 1686.8114 | 0 | 0 | 0 | 0 | 0 | 0 | 0 | 0 | 21 | 3.4 | 529.7488 | 0.5488 | 179.2 | 350 | 0 | 2 | 17.0655
363 | 1623.9734 | 1695.4283 | 0 | 1695.4283 | 0 | 0 | 0 | 0 | 0 | 0 | 0 | 0 | 21 | 3.5 | 529.7488 | 0.5488 | 179.2 | 350 | 0 | 3 | 17.0655
364 | 1629.5859 | 1701.2877 | 0 | 1701.2877 | 0 | 0 | 0 | 0 | 25.9288 | 0 | 0 | 0 | 21 | 3.6 | 529.7488 | 0.5488 | 179.2 | 350 | 0 | 4 | 17.0655
365 | 1614.0475 | 1685.0656 | 0 | 1685.0656 | 0 | 0 | 0 | 0 | 207.4301 | 0 | 0 | 0 | 21 | 3.8 | 556.64 | 27.44 | 179.2 | 350 | 0 | 5 | 17.0655
366 | 1374.3066 | 1434.7761 | 0 | 1434.7761 | 0 | 0 | 0 | 0 | 648.2192 | 0 | 0 | 0 | 21 | 3.9 | 981.68 | 54.88 | 716.8 | 210 | 0 | 6 | 17.0655
367 | 1691.4203 | 1765.8427 | 0 | 1765.8427 | 0 | 0 | 0 | 0 | 648.2192 | 0 | 0 | 0 | 21 | 4 | 374.08 | 54.88 | 179.2 | 140 | 0 | 7 | 17.0655
368 | 1793.9809 | 1872.9161 | 0 | 1872.9161 | 0 | 0 | 0 | 0 | 209.2452 | 0 | 0 | 0 | 21 | 4 | 206.64 | 27.44 | 179.2 | 0 | 25.5118 | 8 | 17.0655
369 | 1801.4121 | 1880.6742 | 0 | 1880.6742 | 0 | 0 | 0 | 0 | 171.1299 | 0 | 0 | 0 | 21 | 4.1 | 184.688 | 5.488 | 179.2 | 0 | 165.827 | 9 | 17.0655
370 | 1739.9256 | 1816.4823 | 0 | 1816.4823 | 0 | 0 | 0 | 0 | 155.5726 | 0 | 0 | 0 | 21 | 4.8 | 184.688 | 5.488 | 179.2 | 0 | 452.8353 | 10 | 17.0655
371 | 1638.7179 | 1710.8214 | 0 | 1710.8214 | 0 | 0 | 0 | 0 | 155.5726 | 0 | 0 | 0 | 21 | 5.5 | 184.688 | 5.488 | 179.2 | 0 | 765.3555 | 11 | 17.0655
372 | 1039.3124 | 1085.0422 | 0 | 1085.0422 | 0 | 0 | 0 | 0 | 172.8412 | 0 | 0 | 0 | 21 | 6.2 | 1024.24 | 27.44 | 716.8 | 280 | 1016.3684 | 12 | 17.0655
373 | 1283.2853 | 1339.7498 | 0 | 1339.7498 | 0 | 0 | 0 | 0 | 207.4301 | 0 | 0 | 0 | 21 | 6.2 | 346.64 | 27.44 | 179.2 | 140 | 1009.3349 | 13 | 17.0655
374 | 1288.2532 | 1344.9363 | 0 | 1344.9363 | 0 | 0 | 0 | 0 | 172.8412 | 0 | 0 | 0 | 21 | 6.4 | 184.688 | 5.488 | 179.2 | 0 | 954.2663 | 14 | 17.0655
375 | 1236.9152 | 1291.3395 | 0 | 1291.3395 | 0 | 0 | 0 | 0 | 172.8412 | 0 | 0 | 0 | 21 | 6.6 | 184.688 | 5.488 | 179.2 | 0 | 797.8921 | 15 | 17.0655
376 | 1284.8159 | 1341.3478 | 0 | 1341.3478 | 0 | 0 | 0 | 0 | 155.5726 | 0 | 0 | 0 | 21 | 6.3 | 184.688 | 5.488 | 179.2 | 0 | 159.4491 | 16 | 17.0655
377 | 1255.7165 | 1310.9681 | 0 | 1310.9681 | 0 | 0 | 0 | 0 | 155.5726 | 0 | 0 | 0 | 21 | 6 | 346.64 | 27.44 | 179.2 | 140 | 0 | 17 | 17.0655
378 | 847.9467 | 885.2563 | 0 | 885.2563 | 0 | 0 | 0 | 0 | 172.8412 | 0 | 0 | 0 | 21 | 5.7 | 1161.44 | 164.64 | 716.8 | 280 | 0 | 18 | 17.0655
379 | 739.6097 | 772.1525 | 0 | 772.1525 | 0 | 0 | 0 | 0 | 172.8412 | 0 | 0 | 0 | 21 | 5.8 | 1340.64 | 164.64 | 896 | 280 | 0 | 19 | 17.0655
380 | 1151.6361 | 1202.3081 | 0 | 1202.3081 | 0 | 0 | 0 | 0 | 648.2192 | 0 | 0 | 0 | 21 | 6 | 568.96 | 109.76 | 179.2 | 280 | 0 | 20 | 17.0655
381 | 1163.9429 | 1215.1564 | 0 | 1215.1564 | 0 | 0 | 0 | 0 | 648.2192 | 0 | 0 | 0 | 21 | 6.1 | 584.08 | 54.88 | 179.2 | 350 | 0 | 21 | 17.0655
382 | 1191.3998 | 1243.8213 | 0 | 1243.8213 | 0 | 0 | 0 | 0 | 155.5726 | 0 | 0 | 0 | 21 | 6.3 | 556.64 | 27.44 | 179.2 | 350 | 0 | 22 | 17.0655
383 | 1202.521 | 1255.432 | 0 | 1255.432 | 0 | 0 | 0 | 0 | 51.8575 | 0 | 0 | 0 | 21 | 6.6 | 545.664 | 16.464 | 179.2 | 350 | 0 | 23 | 17.0655
384 | 1215.2997 | 1268.7729 | 0 | 1268.7729 | 0 | 0 | 0 | 0 | 51.8575 | 0 | 0 | 0 | 21 | 6.8 | 529.7488 | 0.5488 | 179.2 | 350 | 0 | 0 | 17.0655
385 | 1216.2643 | 1269.7799 | 0 | 1269.7799 | 0 | 0 | 0 | 0 | 25.9288 | 0 | 0 | 0 | 21 | 7 | 529.7488 | 0.5488 | 179.2 | 350 | 0 | 1 | 17.0655
386 | 1210.1643 | 1263.4115 | 0 | 1263.4115 | 0 | 0 | 0 | 0 | 0 | 0 | 0 | 0 | 21 | 7.3 | 529.7488 | 0.5488 | 179.2 | 350 | 0 | 2 | 17.0655
387 | 1203.8005 | 1256.7677 | 0 | 1256.7677 | 0 | 0 | 0 | 0 | 0 | 0 | 0 | 0 | 21 | 7.5 | 529.7488 | 0.5488 | 179.2 | 350 | 0 | 3 | 17.0655
388 | 1232.5604 | 1286.7931 | 0 | 1286.7931 | 0 | 0 | 0 | 0 | 25.9288 | 0 | 0 | 0 | 21 | 6.7 | 529.7488 | 0.5488 | 179.2 | 350 | 0 | 4 | 17.0655
389 | 1255.3504 | 1310.5858 | 0 | 1310.5858 | 0 | 0 | 0 | 0 | 207.4301 | 0 | 0 | 0 | 21 | 5.9 | 556.64 | 27.44 | 179.2 | 350 | 0 | 5 | 17.0655
390 | 1061.2899 | 1107.9866 | 0 | 1107.9866 | 0 | 0 | 0 | 0 | 648.2192 | 0 | 0 | 0 | 21 | 5.1 | 981.68 | 54.88 | 716.8 | 210 | 0 | 6 | 17.0655
391 | 1372.6451 | 1433.0414 | 0 | 1433.0414 | 0 | 0 | 0 | 0 | 648.2192 | 0 | 0 | 0 | 21 | 5.9 | 374.08 | 54.88 | 179.2 | 140 | 0 | 7 | 17.0655
392 | 1455.2553 | 1519.2866 | 0 | 1519.2866 | 0 | 0 | 0 | 0 | 209.2452 | 0 | 0 | 0 | 21 | 6.7 | 206.64 | 27.44 | 179.2 | 0 | 25.5118 | 8 | 17.0655
393 | 1436.2479 | 1499.4428 | 0 | 1499.4428 | 0 | 0 | 0 | 0 | 171.1299 | 0 | 0 | 0 | 21 | 7.5 | 184.688 | 5.488 | 179.2 | 0 | 165.827 | 9 | 17.0655
394 | 1412.2403 | 1474.3788 | 0 | 1474.3788 | 0 | 0 | 0 | 0 | 155.5726 | 0 | 0 | 0 | 21 | 7.3 | 184.688 | 5.488 | 179.2 | 0 | 357.1659 | 10 | 17.0655
395 | 1375.6071 | 1436.1338 | 0 | 1436.1338 | 0 | 0 | 0 | 0 | 155.5726 | 0 | 0 | 0 | 21 | 7.2 | 184.688 | 5.488 | 179.2 | 0 | 491.1031 | 11 | 17.0655
396 | 870.8397 | 909.1567 | 0 | 909.1567 | 0 | 0 | 0 | 0 | 172.8412 | 0 | 0 | 0 | 21 | 7 | 1024.24 | 27.44 | 716.8 | 280 | 554.8827 | 12 | 17.0655
397 | 1152.0104 | 1202.6988 | 0 | 1202.6988 | 0 | 0 | 0 | 0 | 207.4301 | 0 | 0 | 0 | 21 | 7.2 | 346.64 | 27.44 | 179.2 | 140 | 688.82 | 13 | 17.0655
398 | 1194.085 | 1246.6247 | 0 | 1246.6247 | 0 | 0 | 0 | 0 | 172.8412 | 0 | 0 | 0 | 21 | 7.3 | 184.688 | 5.488 | 179.2 | 0 | 669.6861 | 14 | 17.0655
399 | 1177.5289 | 1229.3402 | 0 | 1229.3402 | 0 | 0 | 0 | 0 | 172.8412 | 0 | 0 | 0 | 21 | 7.5 | 184.688 | 5.488 | 179.2 | 0 | 478.3472 | 15 | 17.0655
400 | 1213.4376 | 1266.8289 | 0 | 1266.8289 | 0 | 0 | 0 | 0 | 155.5726 | 0 | 0 | 0 | 21 | 7.3 | 184.688 | 5.488 | 179.2 | 0 | 153.0711 | 16 | 17.0655
401 | 1169.0944 | 1220.5346 | 0 | 1220.5346 | 0 | 0 | 0 | 0 | 155.5726 | 0 | 0 | 0 | 21 | 7.2 | 346.64 | 27.44 | 179.2 | 140 | 6.378 | 17 | 17.0655
402 | 749.4397 | 782.4151 | 0 | 782.4151 | 0 | 0 | 0 | 0 | 172.8412 | 0 | 0 | 0 | 21 | 7 | 1161.44 | 164.64 | 716.8 | 280 | 0 | 18 | 17.0655
403 | 651.5895 | 680.2594 | 0 | 680.2594 | 0 | 0 | 0 | 0 | 172.8412 | 0 | 0 | 0 | 21 | 6.6 | 1340.64 | 164.64 | 896 | 280 | 0 | 19 | 17.0655
404 | 1080.7531 | 1128.3063 | 0 | 1128.3063 | 0 | 0 | 0 | 0 | 648.2192 | 0 | 0 | 0 | 21 | 6.3 | 568.96 | 109.76 | 179.2 | 280 | 0 | 20 | 17.0655
405 | 1116.0055 | 1165.1097 | 0 | 1165.1097 | 0 | 0 | 0 | 0 | 648.2192 | 0 | 0 | 0 | 21 | 5.9 | 584.08 | 54.88 | 179.2 | 350 | 0 | 21 | 17.0655
406 | 1186.4839 | 1238.6892 | 0 | 1238.6892 | 0 | 0 | 0 | 0 | 155.5726 | 0 | 0 | 0 | 21 | 5.2 | 556.64 | 27.44 | 179.2 | 350 | 0 | 22 | 17.0655
407 | 1257.0414 | 1312.3513 | 0 | 1312.3513 | 0 | 0 | 0 | 0 | 51.8575 | 0 | 0 | 0 | 21 | 4.4 | 545.664 | 16.464 | 179.2 | 350 | 0 | 23 | 17.0655
408 | 1331.7796 | 1390.3779 | 0 | 1390.3779 | 0 | 0 | 0 | 0 | 51.8575 | 0 | 0 | 0 | 21 | 3.7 | 529.7488 | 0.5488 | 179.2 | 350 | 0 | 0 | 17.0655
409 | 1386.214 | 1447.2074 | 0 | 1447.2074 | 0 | 0 | 0 | 0 | 25.9288 | 0 | 0 | 0 | 21 | 3.4 | 529.7488 | 0.5488 | 179.2 | 350 | 0 | 1 | 17.0655
410 | 1434.79 | 1497.9208 | 0 | 1497.9208 | 0 | 0 | 0 | 0 | 0 | 0 | 0 | 0 | 21 | 3.2 | 529.7488 | 0.5488 | 179.2 | 350 | 0 | 2 | 17.0655
411 | 1484.1557 | 1549.4586 | 0 | 1549.4586 | 0 | 0 | 0 | 0 | 0 | 0 | 0 | 0 | 21 | 2.9 | 529.7488 | 0.5488 | 179.2 | 350 | 0 | 3 | 17.0655
412 | 1562.0634 | 1630.7942 | 0 | 1630.7942 | 0 | 0 | 0 | 0 | 25.9288 | 0 | 0 | 0 | 21 | 1.8 | 529.7488 | 0.5488 | 179.2 | 350 | 0 | 4 | 17.0655
413 | 1628.8123 | 1700.4801 | 0 | 1700.4801 | 0 | 0 | 0 | 0 | 207.4301 | 0 | 0 | 0 | 21 | 0.8 | 556.64 | 27.44 | 179.2 | 350 | 0 | 5 | 17.0655
414 | 1480.0853 | 1545.2091 | 0 | 1545.2091 | 0 | 0 | 0 | 0 | 648.2192 | 0 | 0 | 0 | 21 | -0.3 | 981.68 | 54.88 | 716.8 | 210 | 0 | 6 | 17.0655
415 | 1828.3175 | 1908.7634 | 0 | 1908.7634 | 0 | 0 | 0 | 0 | 648.2192 | 0 | 0 | 0 | 21 | 0.4 | 374.08 | 54.88 | 179.2 | 140 | 0 | 7 | 17.0655
416 | 1936.1317 | 2021.3215 | 0 | 2021.3215 | 0 | 0 | 0 | 0 | 209.2452 | 0 | 0 | 0 | 21 | 1.1 | 206.64 | 27.44 | 179.2 | 0 | 95.6694 | 8 | 17.0655
417 | 1857.3095 | 1939.0311 | 0 | 1939.0311 | 0 | 0 | 0 | 0 | 171.1299 | 0 | 0 | 0 | 21 | 1.8 | 184.688 | 5.488 | 179.2 | 0 | 920.6142 | 9 | 17.0655
418 | 1532.7989 | 1600.2421 | 0 | 1600.2421 | 0 | 0 | 0 | 0 | 155.5726 | 0 | 0 | 0 | 21 | 2.9 | 184.688 | 5.488 | 179.2 | 0 | 2760.453 | 10 | 17.0655
419 | 1176.1056 | 1227.8543 | 0 | 1227.8543 | 0 | 0 | 0 | 0 | 155.5726 | 0 | 0 | 0 | 21 | 4 | 184.688 | 5.488 | 179.2 | 0 | 3317.7768 | 11 | 17.0655
420 | 370.6289 | 386.9366 | 0 | 386.9366 | 0 | 0 | 0 | 0 | 172.8412 | 0 | 0 | 0 | 21 | 5.1 | 1024.24 | 27.44 | 716.8 | 280 | 3391.19 | 12 | 17.0655
421 | 415.0244 | 433.2855 | 0 | 433.2855 | 0 | 0 | 0 | 0 | 207.4301 | 0 | 0 | 0 | 21 | 5.2 | 346.64 | 27.44 | 179.2 | 140 | 3573.9879 | 13 | 17.0655
422 | 319.7105 | 333.7778 | 0 | 333.7778 | 0 | 0 | 0 | 0 | 172.8412 | 0 | 0 | 0 | 21 | 5.3 | 184.688 | 5.488 | 179.2 | 0 | 2973.7222 | 14 | 17.0655
423 | 296.0434 | 309.0693 | 0 | 309.0693 | 0 | 0 | 0 | 0 | 172.8412 | 0 | 0 | 0 | 21 | 5.4 | 184.688 | 5.488 | 179.2 | 0 | 1859.5417 | 15 | 17.0655
424 | 508.1336 | 530.4915 | 0 | 530.4915 | 0 | 0 | 0 | 0 | 155.5726 | 0 | 0 | 0 | 21 | 4 | 184.688 | 5.488 | 179.2 | 0 | 344.2235 | 16 | 17.0655
425 | 655.8532 | 684.7108 | 0 | 684.7108 | 0 | 0 | 0 | 0 | 155.5726 | 0 | 0 | 0 | 21 | 2.6 | 346.64 | 27.44 | 179.2 | 140 | 6.378 | 17 | 17.0655
426 | 419.6227 | 438.0861 | 0 | 438.0861 | 0 | 0 | 0 | 0 | 172.8412 | 0 | 0 | 0 | 21 | 1.2 | 1161.44 | 164.64 | 716.8 | 280 | 0 | 18 | 17.0655
427 | 452.351 | 472.2544 | 0 | 472.2544 | 0 | 0 | 0 | 0 | 172.8412 | 0 | 0 | 0 | 21 | 0.9 | 1340.64 | 164.64 | 896 | 280 | 0 | 19 | 17.0655
428 | 993.9581 | 1037.6923 | 0 | 1037.6923 | 0 | 0 | 0 | 0 | 648.2192 | 0 | 0 | 0 | 21 | 0.7 | 568.96 | 109.76 | 179.2 | 280 | 0 | 20 | 17.0655
429 | 1125.8159 | 1175.3518 | 0 | 1175.3518 | 0 | 0 | 0 | 0 | 648.2192 | 0 | 0 | 0 | 21 | 0.4 | 584.08 | 54.88 | 179.2 | 350 | 0 | 21 | 17.0655
430 | 1282.8189 | 1339.2629 | 0 | 1339.2629 | 0 | 0 | 0 | 0 | 155.5726 | 0 | 0 | 0 | 21 | -0.3 | 556.64 | 27.44 | 179.2 | 350 | 0 | 22 | 17.0655
431 | 1428.9415 | 1491.8149 | 0 | 1491.8149 | 0 | 0 | 0 | 0 | 51.8575 | 0 | 0 | 0 | 21 | -1.1 | 545.664 | 16.464 | 179.2 | 350 | 0 | 23 | 17.0655
432 | 1569.6736 | 1638.7392 | 0 | 1638.7392 | 0 | 0 | 0 | 0 | 51.8575 | 0 | 0 | 0 | 21 | -1.8 | 529.7488 | 0.5488 | 179.2 | 350 | 0 | 0 | 17.0655
433 | 1681.743 | 1755.7397 | 0 | 1755.7397 | 0 | 0 | 0 | 0 | 25.9288 | 0 | 0 | 0 | 21 | -2.1 | 529.7488 | 0.5488 | 179.2 | 350 | 0 | 1 | 17.0655
434 | 1788.1557 | 1866.8346 | 0 | 1866.8346 | 0 | 0 | 0 | 0 | 0 | 0 | 0 | 0 | 21 | -2.5 | 529.7488 | 0.5488 | 179.2 | 350 | 0 | 2 | 17.0655
435 | 1883.7222 | 1966.606 | 0 | 1966.606 | 0 | 0 | 0 | 0 | 0 | 0 | 0 | 0 | 21 | -2.8 | 529.7488 | 0.5488 | 179.2 | 350 | 0 | 3 | 17.0655
436 | 1934.4622 | 2019.5785 | 0 | 2019.5785 | 0 | 0 | 0 | 0 | 25.9288 | 0 | 0 | 0 | 21 | -2.1 | 529.7488 | 0.5488 | 179.2 | 350 | 0 | 4 | 17.0655
437 | 1948.7607 | 2034.5061 | 0 | 2034.5061 | 0 | 0 | 0 | 0 | 207.4301 | 0 | 0 | 0 | 21 | -1.3 | 556.64 | 27.44 | 179.2 | 350 | 0 | 5 | 17.0655
438 | 1725.503 | 1801.4251 | 0 | 1801.4251 | 0 | 0 | 0 | 0 | 648.2192 | 0 | 0 | 0 | 21 | -0.6 | 981.68 | 54.88 | 716.8 | 210 | 0 | 6 | 17.0655
439 | 2077.4448 | 2168.8524 | 0 | 2168.8524 | 0 | 0 | 0 | 0 | 648.2192 | 0 | 0 | 0 | 21 | -0.7 | 374.08 | 54.88 | 179.2 | 140 | 0 | 7 | 17.0655
440 | 2209.8629 | 2307.0968 | 0 | 2307.0968 | 0 | 0 | 0 | 0 | 209.2452 | 0 | 0 | 0 | 21 | -0.8 | 206.64 | 27.44 | 179.2 | 0 | 25.5118 | 8 | 17.0655
441 | 2247.1531 | 2346.0279 | 0 | 2346.0279 | 0 | 0 | 0 | 0 | 171.1299 | 0 | 0 | 0 | 21 | -0.9 | 184.688 | 5.488 | 179.2 | 0 | 178.583 | 9 | 17.0655
442 | 2242.532 | 2341.2034 | 0 | 2341.2034 | 0 | 0 | 0 | 0 | 155.5726 | 0 | 0 | 0 | 21 | -0.8 | 184.688 | 5.488 | 179.2 | 0 | 363.5439 | 10 | 17.0655
443 | 2220.9682 | 2318.6908 | 0 | 2318.6908 | 0 | 0 | 0 | 0 | 155.5726 | 0 | 0 | 0 | 21 | -0.7 | 184.688 | 5.488 | 179.2 | 0 | 503.859 | 11 | 17.0655
444 | 1721.681 | 1797.4349 | 0 | 1797.4349 | 0 | 0 | 0 | 0 | 172.8412 | 0 | 0 | 0 | 21 | -0.6 | 1024.24 | 27.44 | 716.8 | 280 | 574.0166 | 12 | 17.0655
445 | 2033.6873 | 2123.1695 | 0 | 2123.1695 | 0 | 0 | 0 | 0 | 207.4301 | 0 | 0 | 0 | 21 | -0.4 | 346.64 | 27.44 | 179.2 | 140 | 548.5048 | 13 | 17.0655
446 | 2104.2618 | 2196.8493 | 0 | 2196.8493 | 0 | 0 | 0 | 0 | 172.8412 | 0 | 0 | 0 | 21 | -0.1 | 184.688 | 5.488 | 179.2 | 0 | 446.4574 | 14 | 17.0655
447 | 2113.9949 | 2207.0107 | 0 | 2207.0107 | 0 | 0 | 0 | 0 | 172.8412 | 0 | 0 | 0 | 21 | 0.1 | 184.688 | 5.488 | 179.2 | 0 | 274.2524 | 15 | 17.0655
448 | 2145.3269 | 2239.7213 | 0 | 2239.7213 | 0 | 0 | 0 | 0 | 155.5726 | 0 | 0 | 0 | 21 | 0.2 | 184.688 | 5.488 | 179.2 | 0 | 82.9135 | 16 | 17.0655
449 | 2092.7999 | 2184.8831 | 0 | 2184.8831 | 0 | 0 | 0 | 0 | 155.5726 | 0 | 0 | 0 | 21 | 0.2 | 346.64 | 27.44 | 179.2 | 140 | 0 | 17 | 17.0655
450 | 1656.5545 | 1729.4429 | 0 | 1729.4429 | 0 | 0 | 0 | 0 | 172.8412 | 0 | 0 | 0 | 21 | 0.3 | 1161.44 | 164.64 | 716.8 | 280 | 0 | 18 | 17.0655
451 | 1531.9693 | 1599.376 | 0 | 1599.376 | 0 | 0 | 0 | 0 | 172.8412 | 0 | 0 | 0 | 21 | 0.4 | 1340.64 | 164.64 | 896 | 280 | 0 | 19 | 17.0655
452 | 1933.5564 | 2018.6329 | 0 | 2018.6329 | 0 | 0 | 0 | 0 | 648.2192 | 0 | 0 | 0 | 21 | 0.5 | 568.96 | 109.76 | 179.2 | 280 | 0 | 20 | 17.0655
453 | 1934.5911 | 2019.7131 | 0 | 2019.7131 | 0 | 0 | 0 | 0 | 648.2192 | 0 | 0 | 0 | 21 | 0.6 | 584.08 | 54.88 | 179.2 | 350 | 0 | 21 | 17.0655
454 | 1929.698 | 2014.6047 | 0 | 2014.6047 | 0 | 0 | 0 | 0 | 155.5726 | 0 | 0 | 0 | 21 | 1.4 | 556.64 | 27.44 | 179.2 | 350 | 0 | 22 | 17.0655
455 | 1902.9922 | 1986.7239 | 0 | 1986.7239 | 0 | 0 | 0 | 0 | 51.8575 | 0 | 0 | 0 | 21 | 2.3 | 545.664 | 16.464 | 179.2 | 350 | 0 | 23 | 17.0655
456 | 1873.1605 | 1955.5796 | 0 | 1955.5796 | 0 | 0 | 0 | 0 | 51.8575 | 0 | 0 | 0 | 21 | 3.1 | 529.7488 | 0.5488 | 179.2 | 350 | 0 | 0 | 17.0655
457 | 1864.8464 | 1946.8997 | 0 | 1946.8997 | 0 | 0 | 0 | 0 | 25.9288 | 0 | 0 | 0 | 21 | 2.9 | 529.7488 | 0.5488 | 179.2 | 350 | 0 | 1 | 17.0655
458 | 1864.5279 | 1946.5671 | 0 | 1946.5671 | 0 | 0 | 0 | 0 | 0 | 0 | 0 | 0 | 21 | 2.6 | 529.7488 | 0.5488 | 179.2 | 350 | 0 | 2 | 17.0655
459 | 1865.286 | 1947.3586 | 0 | 1947.3586 | 0 | 0 | 0 | 0 | 0 | 0 | 0 | 0 | 21 | 2.4 | 529.7488 | 0.5488 | 179.2 | 350 | 0 | 3 | 17.0655
460 | 1846.6341 | 1927.886 | 0 | 1927.886 | 0 | 0 | 0 | 0 | 25.9288 | 0 | 0 | 0 | 21 | 2.8 | 529.7488 | 0.5488 | 179.2 | 350 | 0 | 4 | 17.0655
461 | 1812.6192 | 1892.3745 | 0 | 1892.3745 | 0 | 0 | 0 | 0 | 207.4301 | 0 | 0 | 0 | 21 | 3.1 | 556.64 | 27.44 | 179.2 | 350 | 0 | 5 | 17.0655
462 | 1547.6446 | 1615.7409 | 0 | 1615.7409 | 0 | 0 | 0 | 0 | 648.2192 | 0 | 0 | 0 | 21 | 3.5 | 981.68 | 54.88 | 716.8 | 210 | 0 | 6 | 17.0655
463 | 1860.4388 | 1942.2981 | 0 | 1942.2981 | 0 | 0 | 0 | 0 | 648.2192 | 0 | 0 | 0 | 21 | 3.3 | 374.08 | 54.88 | 179.2 | 140 | 0 | 7 | 17.0655
464 | 1958.7002 | 2044.8831 | 0 | 2044.8831 | 0 | 0 | 0 | 0 | 209.2452 | 0 | 0 | 0 | 21 | 3.1 | 206.64 | 27.44 | 179.2 | 0 | 38.2678 | 8 | 17.0655
465 | 1951.4291 | 2037.292 | 0 | 2037.292 | 0 | 0 | 0 | 0 | 171.1299 | 0 | 0 | 0 | 21 | 2.9 | 184.688 | 5.488 | 179.2 | 0 | 325.2761 | 9 | 17.0655
466 | 1898.0527 | 1981.5671 | 0 | 1981.5671 | 0 | 0 | 0 | 0 | 155.5726 | 0 | 0 | 0 | 21 | 3 | 184.688 | 5.488 | 179.2 | 0 | 580.3946 | 10 | 17.0655
467 | 1841.4229 | 1922.4456 | 0 | 1922.4456 | 0 | 0 | 0 | 0 | 155.5726 | 0 | 0 | 0 | 21 | 3.1 | 184.688 | 5.488 | 179.2 | 0 | 663.3081 | 11 | 17.0655
468 | 1330.6597 | 1389.2087 | 0 | 1389.2087 | 0 | 0 | 0 | 0 | 172.8412 | 0 | 0 | 0 | 21 | 3.2 | 1024.24 | 27.44 | 716.8 | 280 | 574.0166 | 12 | 17.0655
469 | 1621.7033 | 1693.0582 | 0 | 1693.0582 | 0 | 0 | 0 | 0 | 207.4301 | 0 | 0 | 0 | 21 | 3.1 | 346.64 | 27.44 | 179.2 | 140 | 720.7098 | 13 | 17.0655
470 | 1676.4931 | 1750.2588 | 0 | 1750.2588 | 0 | 0 | 0 | 0 | 172.8412 | 0 | 0 | 0 | 21 | 2.9 | 184.688 | 5.488 | 179.2 | 0 | 707.9538 | 14 | 17.0655
471 | 1675.8726 | 1749.611 | 0 | 1749.611 | 0 | 0 | 0 | 0 | 172.8412 | 0 | 0 | 0 | 21 | 2.8 | 184.688 | 5.488 | 179.2 | 0 | 516.615 | 15 | 17.0655
472 | 1725.4859 | 1801.4073 | 0 | 1801.4073 | 0 | 0 | 0 | 0 | 155.5726 | 0 | 0 | 0 | 21 | 2.6 | 184.688 | 5.488 | 179.2 | 0 | 140.3152 | 16 | 17.0655
473 | 1694.9506 | 1769.5285 | 0 | 1769.5285 | 0 | 0 | 0 | 0 | 155.5726 | 0 | 0 | 0 | 21 | 2.4 | 346.64 | 27.44 | 179.2 | 140 | 6.378 | 17 | 17.0655
474 | 1285.2869 | 1341.8395 | 0 | 1341.8395 | 0 | 0 | 0 | 0 | 172.8412 | 0 | 0 | 0 | 21 | 2.2 | 1161.44 | 164.64 | 716.8 | 280 | 0 | 18 | 17.0655
475 | 1188.6603 | 1240.9613 | 0 | 1240.9613 | 0 | 0 | 0 | 0 | 172.8412 | 0 | 0 | 0 | 21 | 2 | 1340.64 | 164.64 | 896 | 280 | 0 | 19 | 17.0655
476 | 1615.7011 | 1686.7919 | 0 | 1686.7919 | 0 | 0 | 0 | 0 | 648.2192 | 0 | 0 | 0 | 21 | 1.9 | 568.96 | 109.76 | 179.2 | 280 | 0 | 20 | 17.0655
477 | 1645.9078 | 1718.3278 | 0 | 1718.3278 | 0 | 0 | 0 | 0 | 648.2192 | 0 | 0 | 0 | 21 | 1.7 | 584.08 | 54.88 | 179.2 | 350 | 0 | 21 | 17.0655
478 | 1693.7847 | 1768.3112 | 0 | 1768.3112 | 0 | 0 | 0 | 0 | 155.5726 | 0 | 0 | 0 | 21 | 1.6 | 556.64 | 27.44 | 179.2 | 350 | 0 | 22 | 17.0655
479 | 1727.5268 | 1803.538 | 0 | 1803.538 | 0 | 0 | 0 | 0 | 51.8575 | 0 | 0 | 0 | 21 | 1.6 | 545.664 | 16.464 | 179.2 | 350 | 0 | 23 | 17.0655
480 | 1764.8485 | 1842.5018 | 0 | 1842.5018 | 0 | 0 | 0 | 0 | 51.8575 | 0 | 0 | 0 | 21 | 1.5 | 529.7488 | 0.5488 | 179.2 | 350 | 0 | 0 | 17.0655
481 | 1803.2875 | 1882.6321 | 0 | 1882.6321 | 0 | 0 | 0 | 0 | 25.9288 | 0 | 0 | 0 | 21 | 1.1 | 529.7488 | 0.5488 | 179.2 | 350 | 0 | 1 | 17.0655
482 | 1843.2407 | 1924.3433 | 0 | 1924.3433 | 0 | 0 | 0 | 0 | 0 | 0 | 0 | 0 | 21 | 0.7 | 529.7488 | 0.5488 | 179.2 | 350 | 0 | 2 | 17.0655
483 | 1884.5165 | 1967.4352 | 0 | 1967.4352 | 0 | 0 | 0 | 0 | 0 | 0 | 0 | 0 | 21 | 0.3 | 529.7488 | 0.5488 | 179.2 | 350 | 0 | 3 | 17.0655
484 | 1915.6945 | 1999.9851 | 0 | 1999.9851 | 0 | 0 | 0 | 0 | 25.9288 | 0 | 0 | 0 | 21 | 0.2 | 529.7488 | 0.5488 | 179.2 | 350 | 0 | 4 | 17.0655
485 | 1925.675 | 2010.4047 | 0 | 2010.4047 | 0 | 0 | 0 | 0 | 207.4301 | 0 | 0 | 0 | 21 | 0.2 | 556.64 | 27.44 | 179.2 | 350 | 0 | 5 | 17.0655
486 | 1711.4123 | 1786.7144 | 0 | 1786.7144 | 0 | 0 | 0 | 0 | 648.2192 | 0 | 0 | 0 | 21 | 0.1 | 981.68 | 54.88 | 716.8 | 210 | 0 | 6 | 17.0655
487 | 2050.2176 | 2140.4272 | 0 | 2140.4272 | 0 | 0 | 0 | 0 | 648.2192 | 0 | 0 | 0 | 21 | 0.1 | 374.08 | 54.88 | 179.2 | 140 | 0 | 7 | 17.0655
488 | 2169.5672 | 2265.0282 | 0 | 2265.0282 | 0 | 0 | 0 | 0 | 209.2452 | 0 | 0 | 0 | 21 | 0.1 | 206.64 | 27.44 | 179.2 | 0 | 25.5118 | 8 | 17.0655
489 | 2193.067 | 2289.5619 | 0 | 2289.5619 | 0 | 0 | 0 | 0 | 171.1299 | 0 | 0 | 0 | 21 | 0.1 | 184.688 | 5.488 | 179.2 | 0 | 184.9609 | 9 | 17.0655
490 | 2174.0682 | 2269.7272 | 0 | 2269.7272 | 0 | 0 | 0 | 0 | 155.5726 | 0 | 0 | 0 | 21 | 0.3 | 184.688 | 5.488 | 179.2 | 0 | 376.2998 | 10 | 17.0655
491 | 2142.1466 | 2236.4011 | 0 | 2236.4011 | 0 | 0 | 0 | 0 | 155.5726 | 0 | 0 | 0 | 21 | 0.4 | 184.688 | 5.488 | 179.2 | 0 | 516.615 | 11 | 17.0655
492 | 1630.8443 | 1702.6014 | 0 | 1702.6014 | 0 | 0 | 0 | 0 | 172.8412 | 0 | 0 | 0 | 21 | 0.6 | 1024.24 | 27.44 | 716.8 | 280 | 580.3946 | 12 | 17.0655
493 | 1937.4382 | 2022.6854 | 0 | 2022.6854 | 0 | 0 | 0 | 0 | 207.4301 | 0 | 0 | 0 | 21 | 0.7 | 346.64 | 27.44 | 179.2 | 140 | 561.2607 | 13 | 17.0655
494 | 2008.6761 | 2097.0578 | 0 | 2097.0578 | 0 | 0 | 0 | 0 | 172.8412 | 0 | 0 | 0 | 21 | 0.8 | 184.688 | 5.488 | 179.2 | 0 | 459.2133 | 14 | 17.0655
495 | 2018.4292 | 2107.2401 | 0 | 2107.2401 | 0 | 0 | 0 | 0 | 172.8412 | 0 | 0 | 0 | 21 | 0.9 | 184.688 | 5.488 | 179.2 | 0 | 287.0083 | 15 | 17.0655
496 | 2055.1253 | 2145.5508 | 0 | 2145.5508 | 0 | 0 | 0 | 0 | 155.5726 | 0 | 0 | 0 | 21 | 0.8 | 184.688 | 5.488 | 179.2 | 0 | 95.6694 | 16 | 17.0655
497 | 2003.7543 | 2091.9195 | 0 | 2091.9195 | 0 | 0 | 0 | 0 | 155.5726 | 0 | 0 | 0 | 21 | 0.8 | 346.64 | 27.44 | 179.2 | 140 | 6.378 | 17 | 17.0655
498 | 1576.7584 | 1646.1357 | 0 | 1646.1357 | 0 | 0 | 0 | 0 | 172.8412 | 0 | 0 | 0 | 21 | 0.7 | 1161.44 | 164.64 | 716.8 | 280 | 0 | 18 | 17.0655
499 | 1459.6482 | 1523.8727 | 0 | 1523.8727 | 0 | 0 | 0 | 0 | 172.8412 | 0 | 0 | 0 | 21 | 0.7 | 1340.64 | 164.64 | 896 | 280 | 0 | 19 | 17.0655
500 | 1869.3592 | 1951.611 | 0 | 1951.611 | 0 | 0 | 0 | 0 | 648.2192 | 0 | 0 | 0 | 21 | 0.7 | 568.96 | 109.76 | 179.2 | 280 | 0 | 20 | 17.0655
501 | 1879.0846 | 1961.7643 | 0 | 1961.7643 | 0 | 0 | 0 | 0 | 648.2192 | 0 | 0 | 0 | 21 | 0.7 | 584.08 | 54.88 | 179.2 | 350 | 0 | 21 | 17.0655
502 | 1909.6336 | 1993.6575 | 0 | 1993.6575 | 0 | 0 | 0 | 0 | 155.5726 | 0 | 0 | 0 | 21 | 0.7 | 556.64 | 27.44 | 179.2 | 350 | 0 | 22 | 17.0655
503 | 1934.1488 | 2019.2514 | 0 | 2019.2514 | 0 | 0 | 0 | 0 | 51.8575 | 0 | 0 | 0 | 21 | 0.6 | 545.664 | 16.464 | 179.2 | 350 | 0 | 23 | 17.0655
504 | 1957.5062 | 2043.6364 | 0 | 2043.6364 | 0 | 0 | 0 | 0 | 51.8575 | 0 | 0 | 0 | 21 | 0.6 | 529.7488 | 0.5488 | 179.2 | 350 | 0 | 0 | 17.0655
505 | 1967.1501 | 2053.7047 | 0 | 2053.7047 | 0 | 0 | 0 | 0 | 25.9288 | 0 | 0 | 0 | 21 | 0.7 | 529.7488 | 0.5488 | 179.2 | 350 | 0 | 1 | 17.0655
506 | 1977.7276 | 2064.7476 | 0 | 2064.7476 | 0 | 0 | 0 | 0 | 0 | 0 | 0 | 0 | 21 | 0.7 | 529.7488 | 0.5488 | 179.2 | 350 | 0 | 2 | 17.0655
507 | 1983.2145 | 2070.4759 | 0 | 2070.4759 | 0 | 0 | 0 | 0 | 0 | 0 | 0 | 0 | 21 | 0.8 | 529.7488 | 0.5488 | 179.2 | 350 | 0 | 3 | 17.0655
508 | 1990.1615 | 2077.7286 | 0 | 2077.7286 | 0 | 0 | 0 | 0 | 25.9288 | 0 | 0 | 0 | 21 | 0.8 | 529.7488 | 0.5488 | 179.2 | 350 | 0 | 4 | 17.0655
509 | 1981.1353 | 2068.3053 | 0 | 2068.3053 | 0 | 0 | 0 | 0 | 207.4301 | 0 | 0 | 0 | 21 | 0.8 | 556.64 | 27.44 | 179.2 | 350 | 0 | 5 | 17.0655
510 | 1746.5224 | 1823.3694 | 0 | 1823.3694 | 0 | 0 | 0 | 0 | 648.2192 | 0 | 0 | 0 | 21 | 0.8 | 981.68 | 54.88 | 716.8 | 210 | 0 | 6 | 17.0655
511 | 2050.9556 | 2141.1977 | 0 | 2141.1977 | 0 | 0 | 0 | 0 | 648.2192 | 0 | 0 | 0 | 21 | 1.3 | 374.08 | 54.88 | 179.2 | 140 | 0 | 7 | 17.0655
512 | 2130.7448 | 2224.4975 | 0 | 2224.4975 | 0 | 0 | 0 | 0 | 209.2452 | 0 | 0 | 0 | 21 | 1.8 | 206.64 | 27.44 | 179.2 | 0 | 38.2678 | 8 | 17.0655
513 | 2113.3663 | 2206.3545 | 0 | 2206.3545 | 0 | 0 | 0 | 0 | 171.1299 | 0 | 0 | 0 | 21 | 2.3 | 184.688 | 5.488 | 179.2 | 0 | 184.9609 | 9 | 17.0655
514 | 2054.8193 | 2145.2314 | 0 | 2145.2314 | 0 | 0 | 0 | 0 | 155.5726 | 0 | 0 | 0 | 21 | 2.7 | 184.688 | 5.488 | 179.2 | 0 | 433.7015 | 10 | 17.0655
515 | 1970.0841 | 2056.7678 | 0 | 2056.7678 | 0 | 0 | 0 | 0 | 155.5726 | 0 | 0 | 0 | 21 | 3.1 | 184.688 | 5.488 | 179.2 | 0 | 669.6861 | 11 | 17.0655
516 | 1399.7688 | 1461.3586 | 0 | 1461.3586 | 0 | 0 | 0 | 0 | 172.8412 | 0 | 0 | 0 | 21 | 3.5 | 1024.24 | 27.44 | 716.8 | 280 | 835.5131 | 12 | 17.0655
517 | 1632.6573 | 1704.4942 | 0 | 1704.4942 | 0 | 0 | 0 | 0 | 207.4301 | 0 | 0 | 0 | 21 | 4.1 | 346.64 | 27.44 | 179.2 | 140 | 885.0848 | 13 | 17.0655
518 | 1634.2739 | 1706.1819 | 0 | 1706.1819 | 0 | 0 | 0 | 0 | 172.8412 | 0 | 0 | 0 | 21 | 4.6 | 184.688 | 5.488 | 179.2 | 0 | 795.2197 | 14 | 17.0655
519 | 1583.8677 | 1653.5579 | 0 | 1653.5579 | 0 | 0 | 0 | 0 | 172.8412 | 0 | 0 | 0 | 21 | 5.2 | 184.688 | 5.488 | 179.2 | 0 | 535.7489 | 15 | 17.0655
520 | 1591.0244 | 1661.0295 | 0 | 1661.0295 | 0 | 0 | 0 | 0 | 155.5726 | 0 | 0 | 0 | 21 | 5.3 | 184.688 | 5.488 | 179.2 | 0 | 178.583 | 16 | 17.0655
521 | 1523.4432 | 1590.4747 | 0 | 1590.4747 | 0 | 0 | 0 | 0 | 155.5726 | 0 | 0 | 0 | 21 | 5.4 | 346.64 | 27.44 | 179.2 | 140 | 6.378 | 17 | 17.0655
522 | 1076.3772 | 1123.7377 | 0 | 1123.7377 | 0 | 0 | 0 | 0 | 172.8412 | 0 | 0 | 0 | 21 | 5.5 | 1161.44 | 164.64 | 716.8 | 280 | 0 | 18 | 17.0655
523 | 953.5511 | 995.5074 | 0 | 995.5074 | 0 | 0 | 0 | 0 | 172.8412 | 0 | 0 | 0 | 21 | 5.3 | 1340.64 | 164.64 | 896 | 280 | 0 | 19 | 17.0655
524 | 1365.2128 | 1425.2822 | 0 | 1425.2822 | 0 | 0 | 0 | 0 | 648.2192 | 0 | 0 | 0 | 21 | 5 | 568.96 | 109.76 | 179.2 | 280 | 0 | 20 | 17.0655
525 | 1377.6781 | 1438.296 | 0 | 1438.296 | 0 | 0 | 0 | 0 | 648.2192 | 0 | 0 | 0 | 21 | 4.8 | 584.08 | 54.88 | 179.2 | 350 | 0 | 21 | 17.0655
526 | 1402.5588 | 1464.2714 | 0 | 1464.2714 | 0 | 0 | 0 | 0 | 155.5726 | 0 | 0 | 0 | 21 | 4.9 | 556.64 | 27.44 | 179.2 | 350 | 0 | 22 | 17.0655
527 | 1420.5278 | 1483.031 | 0 | 1483.031 | 0 | 0 | 0 | 0 | 51.8575 | 0 | 0 | 0 | 21 | 4.9 | 545.664 | 16.464 | 179.2 | 350 | 0 | 23 | 17.0655
528 | 1436.5724 | 1499.7816 | 0 | 1499.7816 | 0 | 0 | 0 | 0 | 51.8575 | 0 | 0 | 0 | 21 | 5 | 529.7488 | 0.5488 | 179.2 | 350 | 0 | 0 | 17.0655
529 | 1475.7432 | 1540.6759 | 0 | 1540.6759 | 0 | 0 | 0 | 0 | 25.9288 | 0 | 0 | 0 | 21 | 4.2 | 529.7488 | 0.5488 | 179.2 | 350 | 0 | 1 | 17.0655
530 | 1518.9678 | 1585.8024 | 0 | 1585.8024 | 0 | 0 | 0 | 0 | 0 | 0 | 0 | 0 | 21 | 3.5 | 529.7488 | 0.5488 | 179.2 | 350 | 0 | 2 | 17.0655
531 | 1571.6388 | 1640.7909 | 0 | 1640.7909 | 0 | 0 | 0 | 0 | 0 | 0 | 0 | 0 | 21 | 2.7 | 529.7488 | 0.5488 | 179.2 | 350 | 0 | 3 | 17.0655
532 | 1622.9026 | 1694.3104 | 0 | 1694.3104 | 0 | 0 | 0 | 0 | 25.9288 | 0 | 0 | 0 | 21 | 2.1 | 529.7488 | 0.5488 | 179.2 | 350 | 0 | 4 | 17.0655
533 | 1662.1546 | 1735.2894 | 0 | 1735.2894 | 0 | 0 | 0 | 0 | 207.4301 | 0 | 0 | 0 | 21 | 1.5 | 556.64 | 27.44 | 179.2 | 350 | 0 | 5 | 17.0655
534 | 1479.2794 | 1544.3677 | 0 | 1544.3677 | 0 | 0 | 0 | 0 | 648.2192 | 0 | 0 | 0 | 21 | 0.9 | 981.68 | 54.88 | 716.8 | 210 | 0 | 6 | 17.0655
535 | 1808.4645 | 1888.0369 | 0 | 1888.0369 | 0 | 0 | 0 | 0 | 648.2192 | 0 | 0 | 0 | 21 | 1.6 | 374.08 | 54.88 | 179.2 | 140 | 0 | 7 | 17.0655
536 | 1905.1155 | 1988.9406 | 0 | 1988.9406 | 0 | 0 | 0 | 0 | 209.2452 | 0 | 0 | 0 | 21 | 2.3 | 206.64 | 27.44 | 179.2 | 0 | 51.0237 | 8 | 17.0655
537 | 1900.1405 | 1983.7467 | 0 | 1983.7467 | 0 | 0 | 0 | 0 | 171.1299 | 0 | 0 | 0 | 21 | 3 | 184.688 | 5.488 | 179.2 | 0 | 191.3389 | 9 | 17.0655
538 | 1859.9762 | 1941.8152 | 0 | 1941.8152 | 0 | 0 | 0 | 0 | 155.5726 | 0 | 0 | 0 | 21 | 3.5 | 184.688 | 5.488 | 179.2 | 0 | 382.6778 | 10 | 17.0655
539 | 1796.4993 | 1875.5452 | 0 | 1875.5452 | 0 | 0 | 0 | 0 | 155.5726 | 0 | 0 | 0 | 21 | 4.1 | 184.688 | 5.488 | 179.2 | 0 | 529.3709 | 11 | 17.0655
540 | 1257.205 | 1312.522 | 0 | 1312.522 | 0 | 0 | 0 | 0 | 172.8412 | 0 | 0 | 0 | 21 | 4.6 | 1024.24 | 27.44 | 716.8 | 280 | 593.1505 | 12 | 17.0655
541 | 1575.8253 | 1645.1616 | 0 | 1645.1616 | 0 | 0 | 0 | 0 | 207.4301 | 0 | 0 | 0 | 21 | 3.9 | 346.64 | 27.44 | 179.2 | 140 | 574.0166 | 13 | 17.0655
542 | 1670.3324 | 1743.8271 | 0 | 1743.8271 | 0 | 0 | 0 | 0 | 172.8412 | 0 | 0 | 0 | 21 | 3.2 | 184.688 | 5.488 | 179.2 | 0 | 471.9692 | 14 | 17.0655
543 | 1713.1736 | 1788.5532 | 0 | 1788.5532 | 0 | 0 | 0 | 0 | 172.8412 | 0 | 0 | 0 | 21 | 2.5 | 184.688 | 5.488 | 179.2 | 0 | 299.7642 | 15 | 17.0655
544 | 1728.5488 | 1804.605 | 0 | 1804.605 | 0 | 0 | 0 | 0 | 155.5726 | 0 | 0 | 0 | 21 | 3.3 | 184.688 | 5.488 | 179.2 | 0 | 102.0474 | 16 | 17.0655
545 | 1648.6846 | 1721.2267 | 0 | 1721.2267 | 0 | 0 | 0 | 0 | 155.5726 | 0 | 0 | 0 | 21 | 4.1 | 346.64 | 27.44 | 179.2 | 140 | 6.378 | 17 | 17.0655
546 | 1180.2437 | 1232.1745 | 0 | 1232.1745 | 0 | 0 | 0 | 0 | 172.8412 | 0 | 0 | 0 | 21 | 4.9 | 1161.44 | 164.64 | 716.8 | 280 | 0 | 18 | 17.0655
547 | 1031.3309 | 1076.7094 | 0 | 1076.7094 | 0 | 0 | 0 | 0 | 172.8412 | 0 | 0 | 0 | 21 | 5.3 | 1340.64 | 164.64 | 896 | 280 | 0 | 19 | 17.0655
548 | 1406.8844 | 1468.7873 | 0 | 1468.7873 | 0 | 0 | 0 | 0 | 648.2192 | 0 | 0 | 0 | 21 | 5.7 | 568.96 | 109.76 | 179.2 | 280 | 0 | 20 | 17.0655
549 | 1380.3956 | 1441.133 | 0 | 1441.133 | 0 | 0 | 0 | 0 | 648.2192 | 0 | 0 | 0 | 21 | 6.1 | 584.08 | 54.88 | 179.2 | 350 | 0 | 21 | 17.0655
550 | 1410.4436 | 1472.5031 | 0 | 1472.5031 | 0 | 0 | 0 | 0 | 155.5726 | 0 | 0 | 0 | 21 | 5.5 | 556.64 | 27.44 | 179.2 | 350 | 0 | 22 | 17.0655
551 | 1444.0958 | 1507.636 | 0 | 1507.636 | 0 | 0 | 0 | 0 | 51.8575 | 0 | 0 | 0 | 21 | 4.8 | 545.664 | 16.464 | 179.2 | 350 | 0 | 23 | 17.0655
552 | 1485.0074 | 1550.3478 | 0 | 1550.3478 | 0 | 0 | 0 | 0 | 51.8575 | 0 | 0 | 0 | 21 | 4.2 | 529.7488 | 0.5488 | 179.2 | 350 | 0 | 0 | 17.0655
553 | 1519.5568 | 1586.4173 | 0 | 1586.4173 | 0 | 0 | 0 | 0 | 25.9288 | 0 | 0 | 0 | 21 | 3.7 | 529.7488 | 0.5488 | 179.2 | 350 | 0 | 1 | 17.0655
554 | 1557.7088 | 1626.248 | 0 | 1626.248 | 0 | 0 | 0 | 0 | 0 | 0 | 0 | 0 | 21 | 3.2 | 529.7488 | 0.5488 | 179.2 | 350 | 0 | 2 | 17.0655
555 | 1599.0073 | 1669.3637 | 0 | 1669.3637 | 0 | 0 | 0 | 0 | 0 | 0 | 0 | 0 | 21 | 2.7 | 529.7488 | 0.5488 | 179.2 | 350 | 0 | 3 | 17.0655
556 | 1628.05 | 1699.6843 | 0 | 1699.6843 | 0 | 0 | 0 | 0 | 25.9288 | 0 | 0 | 0 | 21 | 2.6 | 529.7488 | 0.5488 | 179.2 | 350 | 0 | 4 | 17.0655
557 | 1643.6675 | 1715.9889 | 0 | 1715.9889 | 0 | 0 | 0 | 0 | 207.4301 | 0 | 0 | 0 | 21 | 2.4 | 556.64 | 27.44 | 179.2 | 350 | 0 | 5 | 17.0655
558 | 1430.0175 | 1492.9382 | 0 | 1492.9382 | 0 | 0 | 0 | 0 | 648.2192 | 0 | 0 | 0 | 21 | 2.3 | 981.68 | 54.88 | 716.8 | 210 | 0 | 6 | 17.0655
559 | 1780.6106 | 1858.9575 | 0 | 1858.9575 | 0 | 0 | 0 | 0 | 648.2192 | 0 | 0 | 0 | 21 | 2 | 374.08 | 54.88 | 179.2 | 140 | 0 | 7 | 17.0655
560 | 1916.4484 | 2000.7721 | 0 | 2000.7721 | 0 | 0 | 0 | 0 | 209.2452 | 0 | 0 | 0 | 21 | 1.6 | 206.64 | 27.44 | 179.2 | 0 | 44.6457 | 8 | 17.0655
561 | 1938.3518 | 2023.6393 | 0 | 2023.6393 | 0 | 0 | 0 | 0 | 171.1299 | 0 | 0 | 0 | 21 | 1.3 | 184.688 | 5.488 | 179.2 | 0 | 357.1659 | 9 | 17.0655
562 | 1893.4701 | 1976.7828 | 0 | 1976.7828 | 0 | 0 | 0 | 0 | 155.5726 | 0 | 0 | 0 | 21 | 1.8 | 184.688 | 5.488 | 179.2 | 0 | 612.2844 | 10 | 17.0655
563 | 1837.876 | 1918.7425 | 0 | 1918.7425 | 0 | 0 | 0 | 0 | 155.5726 | 0 | 0 | 0 | 21 | 2.3 | 184.688 | 5.488 | 179.2 | 0 | 695.1979 | 11 | 17.0655
564 | 1321.6341 | 1379.786 | 0 | 1379.786 | 0 | 0 | 0 | 0 | 172.8412 | 0 | 0 | 0 | 21 | 2.8 | 1024.24 | 27.44 | 716.8 | 280 | 605.9064 | 12 | 17.0655
565 | 1655.5904 | 1728.4364 | 0 | 1728.4364 | 0 | 0 | 0 | 0 | 207.4301 | 0 | 0 | 0 | 21 | 2.2 | 346.64 | 27.44 | 179.2 | 140 | 586.7726 | 13 | 17.0655
566 | 1766.4279 | 1844.1508 | 0 | 1844.1508 | 0 | 0 | 0 | 0 | 172.8412 | 0 | 0 | 0 | 21 | 1.5 | 184.688 | 5.488 | 179.2 | 0 | 478.3472 | 14 | 17.0655
567 | 1819.7365 | 1899.8049 | 0 | 1899.8049 | 0 | 0 | 0 | 0 | 172.8412 | 0 | 0 | 0 | 21 | 0.9 | 184.688 | 5.488 | 179.2 | 0 | 306.1422 | 15 | 17.0655
568 | 1865.1631 | 1947.2303 | 0 | 1947.2303 | 0 | 0 | 0 | 0 | 155.5726 | 0 | 0 | 0 | 21 | 1.2 | 184.688 | 5.488 | 179.2 | 0 | 108.4254 | 16 | 17.0655
569 | 1816.5534 | 1896.4818 | 0 | 1896.4818 | 0 | 0 | 0 | 0 | 155.5726 | 0 | 0 | 0 | 21 | 1.6 | 346.64 | 27.44 | 179.2 | 140 | 6.378 | 17 | 17.0655
570 | 1385.4988 | 1446.4607 | 0 | 1446.4607 | 0 | 0 | 0 | 0 | 172.8412 | 0 | 0 | 0 | 21 | 1.9 | 1161.44 | 164.64 | 716.8 | 280 | 0 | 18 | 17.0655
571 | 1284.7174 | 1341.245 | 0 | 1341.245 | 0 | 0 | 0 | 0 | 172.8412 | 0 | 0 | 0 | 21 | 1.6 | 1340.64 | 164.64 | 896 | 280 | 0 | 19 | 17.0655
572 | 1717.2273 | 1792.7853 | 0 | 1792.7853 | 0 | 0 | 0 | 0 | 648.2192 | 0 | 0 | 0 | 21 | 1.2 | 568.96 | 109.76 | 179.2 | 280 | 0 | 20 | 17.0655
573 | 1749.4959 | 1826.4737 | 0 | 1826.4737 | 0 | 0 | 0 | 0 | 648.2192 | 0 | 0 | 0 | 21 | 0.9 | 584.08 | 54.88 | 179.2 | 350 | 0 | 21 | 17.0655
574 | 1778.2636 | 1856.5072 | 0 | 1856.5072 | 0 | 0 | 0 | 0 | 155.5726 | 0 | 0 | 0 | 21 | 1.3 | 556.64 | 27.44 | 179.2 | 350 | 0 | 22 | 17.0655
575 | 1787.3382 | 1865.9811 | 0 | 1865.9811 | 0 | 0 | 0 | 0 | 51.8575 | 0 | 0 | 0 | 21 | 1.8 | 545.664 | 16.464 | 179.2 | 350 | 0 | 23 | 17.0655
576 | 1795.1379 | 1874.124 | 0 | 1874.124 | 0 | 0 | 0 | 0 | 51.8575 | 0 | 0 | 0 | 21 | 2.2 | 529.7488 | 0.5488 | 179.2 | 350 | 0 | 0 | 17.0655
577 | 1826.0719 | 1906.419 | 0 | 1906.419 | 0 | 0 | 0 | 0 | 25.9288 | 0 | 0 | 0 | 21 | 1.6 | 529.7488 | 0.5488 | 179.2 | 350 | 0 | 1 | 17.0655
578 | 1858.9113 | 1940.7034 | 0 | 1940.7034 | 0 | 0 | 0 | 0 | 0 | 0 | 0 | 0 | 21 | 1.1 | 529.7488 | 0.5488 | 179.2 | 350 | 0 | 2 | 17.0655
579 | 1899.321 | 1982.8912 | 0 | 1982.8912 | 0 | 0 | 0 | 0 | 0 | 0 | 0 | 0 | 21 | 0.5 | 529.7488 | 0.5488 | 179.2 | 350 | 0 | 3 | 17.0655
580 | 1936.6852 | 2021.8993 | 0 | 2021.8993 | 0 | 0 | 0 | 0 | 25.9288 | 0 | 0 | 0 | 21 | 0.1 | 529.7488 | 0.5488 | 179.2 | 350 | 0 | 4 | 17.0655
581 | 1956.8554 | 2042.9571 | 0 | 2042.9571 | 0 | 0 | 0 | 0 | 207.4301 | 0 | 0 | 0 | 21 | -0.2 | 556.64 | 27.44 | 179.2 | 350 | 0 | 5 | 17.0655
582 | 1756.2792 | 1833.5555 | 0 | 1833.5555 | 0 | 0 | 0 | 0 | 648.2192 | 0 | 0 | 0 | 21 | -0.6 | 981.68 | 54.88 | 716.8 | 210 | 0 | 6 | 17.0655
583 | 2070.5645 | 2161.6694 | 0 | 2161.6694 | 0 | 0 | 0 | 0 | 648.2192 | 0 | 0 | 0 | 21 | 0.2 | 374.08 | 54.88 | 179.2 | 140 | 0 | 7 | 17.0655
584 | 2141.0403 | 2235.246 | 0 | 2235.246 | 0 | 0 | 0 | 0 | 209.2452 | 0 | 0 | 0 | 21 | 1.1 | 206.64 | 27.44 | 179.2 | 0 | 114.8033 | 8 | 17.0655
585 | 1956.2721 | 2042.3481 | 0 | 2042.3481 | 0 | 0 | 0 | 0 | 171.1299 | 0 | 0 | 0 | 21 | 1.9 | 184.688 | 5.488 | 179.2 | 0 | 1543.8018 | 9 | 17.0655
586 | 1728.9982 | 1805.0742 | 0 | 1805.0742 | 0 | 0 | 0 | 0 | 155.5726 | 0 | 0 | 0 | 21 | 2 | 184.688 | 5.488 | 179.2 | 0 | 2192.5134 | 10 | 17.0655
587 | 1527.6346 | 1594.8506 | 0 | 1594.8506 | 0 | 0 | 0 | 0 | 155.5726 | 0 | 0 | 0 | 21 | 2.1 | 184.688 | 5.488 | 179.2 | 0 | 2239.1241 | 11 | 17.0655
588 | 882.8692 | 921.7154 | 0 | 921.7154 | 0 | 0 | 0 | 0 | 172.8412 | 0 | 0 | 0 | 21 | 2.2 | 1024.24 | 27.44 | 716.8 | 280 | 2209.829 | 12 | 17.0655
589 | 976.3923 | 1019.3536 | 0 | 1019.3536 | 0 | 0 | 0 | 0 | 207.4301 | 0 | 0 | 0 | 21 | 2.5 | 346.64 | 27.44 | 179.2 | 140 | 2894.2398 | 13 | 17.0655
590 | 816.2088 | 852.122 | 0 | 852.122 | 0 | 0 | 0 | 0 | 172.8412 | 0 | 0 | 0 | 21 | 2.9 | 184.688 | 5.488 | 179.2 | 0 | 3144.717 | 14 | 17.0655
591 | 675.2239 | 704.9338 | 0 | 704.9338 | 0 | 0 | 0 | 0 | 172.8412 | 0 | 0 | 0 | 21 | 3.2 | 184.688 | 5.488 | 179.2 | 0 | 2564.5196 | 15 | 17.0655
592 | 781.6971 | 816.0918 | 0 | 816.0918 | 0 | 0 | 0 | 0 | 155.5726 | 0 | 0 | 0 | 21 | 1.8 | 184.688 | 5.488 | 179.2 | 0 | 1139.9137 | 16 | 17.0655
593 | 936.715 | 977.9304 | 0 | 977.9304 | 0 | 0 | 0 | 0 | 155.5726 | 0 | 0 | 0 | 21 | 0.3 | 346.64 | 27.44 | 179.2 | 140 | 25.5118 | 17 | 17.0655
594 | 701.7434 | 732.6201 | 0 | 732.6201 | 0 | 0 | 0 | 0 | 172.8412 | 0 | 0 | 0 | 21 | -1.1 | 1161.44 | 164.64 | 716.8 | 280 | 0 | 18 | 17.0655
595 | 772.9496 | 806.9594 | 0 | 806.9594 | 0 | 0 | 0 | 0 | 172.8412 | 0 | 0 | 0 | 21 | -2.4 | 1340.64 | 164.64 | 896 | 280 | 0 | 19 | 17.0655
596 | 1367.8697 | 1428.0559 | 0 | 1428.0559 | 0 | 0 | 0 | 0 | 648.2192 | 0 | 0 | 0 | 21 | -3.7 | 568.96 | 109.76 | 179.2 | 280 | 0 | 20 | 17.0655
597 | 1560.0901 | 1628.7341 | 0 | 1628.7341 | 0 | 0 | 0 | 0 | 648.2192 | 0 | 0 | 0 | 21 | -5 | 584.08 | 54.88 | 179.2 | 350 | 0 | 21 | 17.0655
598 | 1722.002 | 1797.7701 | 0 | 1797.7701 | 0 | 0 | 0 | 0 | 155.5726 | 0 | 0 | 0 | 21 | -5 | 556.64 | 27.44 | 179.2 | 350 | 0 | 22 | 17.0655
599 | 1861.2415 | 1943.1361 | 0 | 1943.1361 | 0 | 0 | 0 | 0 | 51.8575 | 0 | 0 | 0 | 21 | -5.1 | 545.664 | 16.464 | 179.2 | 350 | 0 | 23 | 17.0655
600 | 1984.792 | 2072.1228 | 0 | 2072.1228 | 0 | 0 | 0 | 0 | 51.8575 | 0 | 0 | 0 | 21 | -5.1 | 529.7488 | 0.5488 | 179.2 | 350 | 0 | 0 | 17.0655
601 | 2108.1949 | 2200.9554 | 0 | 2200.9554 | 0 | 0 | 0 | 0 | 25.9288 | 0 | 0 | 0 | 21 | -5.7 | 529.7488 | 0.5488 | 179.2 | 350 | 0 | 1 | 17.0655
602 | 2221.791 | 2319.5498 | 0 | 2319.5498 | 0 | 0 | 0 | 0 | 0 | 0 | 0 | 0 | 21 | -6.2 | 529.7488 | 0.5488 | 179.2 | 350 | 0 | 2 | 17.0655
603 | 2332.7287 | 2435.3687 | 0 | 2435.3687 | 0 | 0 | 0 | 0 | 0 | 0 | 0 | 0 | 21 | -6.8 | 529.7488 | 0.5488 | 179.2 | 350 | 0 | 3 | 17.0655
604 | 2394.1783 | 2499.5221 | 0 | 2499.5221 | 0 | 0 | 0 | 0 | 25.9288 | 0 | 0 | 0 | 21 | -6.2 | 529.7488 | 0.5488 | 179.2 | 350 | 0 | 4 | 17.0655
605 | 2423.1766 | 2529.7964 | 0 | 2529.7964 | 0 | 0 | 0 | 0 | 207.4301 | 0 | 0 | 0 | 21 | -5.6 | 556.64 | 27.44 | 179.2 | 350 | 0 | 5 | 17.0655
606 | 2212.1975 | 2309.5342 | 0 | 2309.5342 | 0 | 0 | 0 | 0 | 648.2192 | 0 | 0 | 0 | 21 | -5 | 981.68 | 54.88 | 716.8 | 210 | 0 | 6 | 17.0655
607 | 2550.2019 | 2662.4108 | 0 | 2662.4108 | 0 | 0 | 0 | 0 | 648.2192 | 0 | 0 | 0 | 21 | -4.5 | 374.08 | 54.88 | 179.2 | 140 | 0 | 7 | 17.0655
608 | 2663.8427 | 2781.0518 | 0 | 2781.0518 | 0 | 0 | 0 | 0 | 209.2452 | 0 | 0 | 0 | 21 | -4.1 | 206.64 | 27.44 | 179.2 | 0 | 31.8898 | 8 | 17.0655
609 | 2670.703 | 2788.2139 | 0 | 2788.2139 | 0 | 0 | 0 | 0 | 171.1299 | 0 | 0 | 0 | 21 | -3.6 | 184.688 | 5.488 | 179.2 | 0 | 204.0948 | 9 | 17.0655
610 | 2624.7481 | 2740.237 | 0 | 2740.237 | 0 | 0 | 0 | 0 | 155.5726 | 0 | 0 | 0 | 21 | -2.8 | 184.688 | 5.488 | 179.2 | 0 | 401.8116 | 10 | 17.0655
611 | 2551.4702 | 2663.7349 | 0 | 2663.7349 | 0 | 0 | 0 | 0 | 155.5726 | 0 | 0 | 0 | 21 | -1.9 | 184.688 | 5.488 | 179.2 | 0 | 548.5048 | 11 | 17.0655
612 | 1998.0474 | 2085.9615 | 0 | 2085.9615 | 0 | 0 | 0 | 0 | 172.8412 | 0 | 0 | 0 | 21 | -1.1 | 1024.24 | 27.44 | 716.8 | 280 | 618.6624 | 12 | 17.0655
613 | 2277.0796 | 2377.2711 | 0 | 2377.2711 | 0 | 0 | 0 | 0 | 207.4301 | 0 | 0 | 0 | 21 | -0.9 | 346.64 | 27.44 | 179.2 | 140 | 599.5285 | 13 | 17.0655
614 | 2322.651 | 2424.8476 | 0 | 2424.8476 | 0 | 0 | 0 | 0 | 172.8412 | 0 | 0 | 0 | 21 | -0.7 | 184.688 | 5.488 | 179.2 | 0 | 497.4811 | 14 | 17.0655
615 | 2308.3928 | 2409.9621 | 0 | 2409.9621 | 0 | 0 | 0 | 0 | 172.8412 | 0 | 0 | 0 | 21 | -0.5 | 184.688 | 5.488 | 179.2 | 0 | 325.2761 | 15 | 17.0655
616 | 2331.5882 | 2434.1781 | 0 | 2434.1781 | 0 | 0 | 0 | 0 | 155.5726 | 0 | 0 | 0 | 21 | -0.7 | 184.688 | 5.488 | 179.2 | 0 | 121.1813 | 16 | 17.0655
617 | 2276.8126 | 2376.9924 | 0 | 2376.9924 | 0 | 0 | 0 | 0 | 155.5726 | 0 | 0 | 0 | 21 | -0.9 | 346.64 | 27.44 | 179.2 | 140 | 6.378 | 17 | 17.0655
618 | 1846.1096 | 1927.3384 | 0 | 1927.3384 | 0 | 0 | 0 | 0 | 172.8412 | 0 | 0 | 0 | 21 | -1.1 | 1161.44 | 164.64 | 716.8 | 280 | 0 | 18 | 17.0655
619 | 1719.8558 | 1795.5295 | 0 | 1795.5295 | 0 | 0 | 0 | 0 | 172.8412 | 0 | 0 | 0 | 21 | -1 | 1340.64 | 164.64 | 896 | 280 | 0 | 19 | 17.0655
620 | 2116.2347 | 2209.349 | 0 | 2209.349 | 0 | 0 | 0 | 0 | 648.2192 | 0 | 0 | 0 | 21 | -0.8 | 568.96 | 109.76 | 179.2 | 280 | 0 | 20 | 17.0655
621 | 2114.876 | 2207.9306 | 0 | 2207.9306 | 0 | 0 | 0 | 0 | 648.2192 | 0 | 0 | 0 | 21 | -0.7 | 584.08 | 54.88 | 179.2 | 350 | 0 | 21 | 17.0655
622 | 2134.1491 | 2228.0517 | 0 | 2228.0517 | 0 | 0 | 0 | 0 | 155.5726 | 0 | 0 | 0 | 21 | -0.6 | 556.64 | 27.44 | 179.2 | 350 | 0 | 22 | 17.0655
623 | 2143.47 | 2237.7826 | 0 | 2237.7826 | 0 | 0 | 0 | 0 | 51.8575 | 0 | 0 | 0 | 21 | -0.5 | 545.664 | 16.464 | 179.2 | 350 | 0 | 23 | 17.0655
624 | 2154.1169 | 2248.898 | 0 | 2248.898 | 0 | 0 | 0 | 0 | 51.8575 | 0 | 0 | 0 | 21 | -0.4 | 529.7488 | 0.5488 | 179.2 | 350 | 0 | 0 | 17.0655
625 | 2154.8154 | 2249.6273 | 0 | 2249.6273 | 0 | 0 | 0 | 0 | 25.9288 | 0 | 0 | 0 | 21 | -0.3 | 529.7488 | 0.5488 | 179.2 | 350 | 0 | 1 | 17.0655
626 | 2157.5806 | 2252.5142 | 0 | 2252.5142 | 0 | 0 | 0 | 0 | 0 | 0 | 0 | 0 | 21 | -0.3 | 529.7488 | 0.5488 | 179.2 | 350 | 0 | 2 | 17.0655
627 | 2156.2447 | 2251.1194 | 0 | 2251.1194 | 0 | 0 | 0 | 0 | 0 | 0 | 0 | 0 | 21 | -0.2 | 529.7488 | 0.5488 | 179.2 | 350 | 0 | 3 | 17.0655
628 | 2157.2331 | 2252.1514 | 0 | 2252.1514 | 0 | 0 | 0 | 0 | 25.9288 | 0 | 0 | 0 | 21 | -0.2 | 529.7488 | 0.5488 | 179.2 | 350 | 0 | 4 | 17.0655
629 | 2139.2521 | 2233.3791 | 0 | 2233.3791 | 0 | 0 | 0 | 0 | 207.4301 | 0 | 0 | 0 | 21 | -0.1 | 556.64 | 27.44 | 179.2 | 350 | 0 | 5 | 17.0655
630 | 1898.9737 | 1982.5286 | 0 | 1982.5286 | 0 | 0 | 0 | 0 | 648.2192 | 0 | 0 | 0 | 21 | -0.1 | 981.68 | 54.88 | 716.8 | 210 | 0 | 6 | 17.0655
631 | 2213.4628 | 2310.8552 | 0 | 2310.8552 | 0 | 0 | 0 | 0 | 648.2192 | 0 | 0 | 0 | 21 | 0 | 374.08 | 54.88 | 179.2 | 140 | 0 | 7 | 17.0655
632 | 2309.1988 | 2410.8035 | 0 | 2410.8035 | 0 | 0 | 0 | 0 | 209.2452 | 0 | 0 | 0 | 21 | 0.1 | 206.64 | 27.44 | 179.2 | 0 | 31.8898 | 8 | 17.0655
633 | 2308.9604 | 2410.5546 | 0 | 2410.5546 | 0 | 0 | 0 | 0 | 171.1299 | 0 | 0 | 0 | 21 | 0.2 | 184.688 | 5.488 | 179.2 | 0 | 204.0948 | 9 | 17.0655
634 | 2269.9092 | 2369.7852 | 0 | 2369.7852 | 0 | 0 | 0 | 0 | 155.5726 | 0 | 0 | 0 | 21 | 0.4 | 184.688 | 5.488 | 179.2 | 0 | 408.1896 | 10 | 17.0655
635 | 2219.7806 | 2317.451 | 0 | 2317.451 | 0 | 0 | 0 | 0 | 155.5726 | 0 | 0 | 0 | 21 | 0.5 | 184.688 | 5.488 | 179.2 | 0 | 554.8827 | 11 | 17.0655
636 | 1691.8393 | 1766.2803 | 0 | 1766.2803 | 0 | 0 | 0 | 0 | 172.8412 | 0 | 0 | 0 | 21 | 0.7 | 1024.24 | 27.44 | 716.8 | 280 | 625.0403 | 12 | 17.0655
637 | 1976.4435 | 2063.407 | 0 | 2063.407 | 0 | 0 | 0 | 0 | 207.4301 | 0 | 0 | 0 | 21 | 1 | 346.64 | 27.44 | 179.2 | 140 | 605.9064 | 13 | 17.0655
638 | 2025.2854 | 2114.398 | 0 | 2114.398 | 0 | 0 | 0 | 0 | 172.8412 | 0 | 0 | 0 | 21 | 1.3 | 184.688 | 5.488 | 179.2 | 0 | 503.859 | 14 | 17.0655
639 | 2013.0694 | 2101.6444 | 0 | 2101.6444 | 0 | 0 | 0 | 0 | 172.8412 | 0 | 0 | 0 | 21 | 1.6 | 184.688 | 5.488 | 179.2 | 0 | 325.2761 | 15 | 17.0655
640 | 2032.658 | 2122.095 | 0 | 2122.095 | 0 | 0 | 0 | 0 | 155.5726 | 0 | 0 | 0 | 21 | 1.6 | 184.688 | 5.488 | 179.2 | 0 | 121.1813 | 16 | 17.0655
641 | 1975.2919 | 2062.2047 | 0 | 2062.2047 | 0 | 0 | 0 | 0 | 155.5726 | 0 | 0 | 0 | 21 | 1.5 | 346.64 | 27.44 | 179.2 | 140 | 6.378 | 17 | 17.0655
642 | 1536.9797 | 1604.6068 | 0 | 1604.6068 | 0 | 0 | 0 | 0 | 172.8412 | 0 | 0 | 0 | 21 | 1.5 | 1161.44 | 164.64 | 716.8 | 280 | 0 | 18 | 17.0655
643 | 1464.6547 | 1529.0996 | 0 | 1529.0996 | 0 | 0 | 0 | 0 | 172.8412 | 0 | 0 | 0 | 21 | 0.1 | 1340.64 | 164.64 | 896 | 280 | 0 | 19 | 17.0655
644 | 1932.0683 | 2017.0793 | 0 | 2017.0793 | 0 | 0 | 0 | 0 | 648.2192 | 0 | 0 | 0 | 21 | -1.2 | 568.96 | 109.76 | 179.2 | 280 | 0 | 20 | 17.0655
645 | 2016.6833 | 2105.4173 | 0 | 2105.4173 | 0 | 0 | 0 | 0 | 648.2192 | 0 | 0 | 0 | 21 | -2.6 | 584.08 | 54.88 | 179.2 | 350 | 0 | 21 | 17.0655
646 | 2056.2076 | 2146.6808 | 0 | 2146.6808 | 0 | 0 | 0 | 0 | 155.5726 | 0 | 0 | 0 | 21 | -1.9 | 556.64 | 27.44 | 179.2 | 350 | 0 | 22 | 17.0655
647 | 2073.64 | 2164.8802 | 0 | 2164.8802 | 0 | 0 | 0 | 0 | 51.8575 | 0 | 0 | 0 | 21 | -1.2 | 545.664 | 16.464 | 179.2 | 350 | 0 | 23 | 17.0655
648 | 2081.7965 | 2173.3955 | 0 | 2173.3955 | 0 | 0 | 0 | 0 | 51.8575 | 0 | 0 | 0 | 21 | -0.5 | 529.7488 | 0.5488 | 179.2 | 350 | 0 | 0 | 17.0655
649 | 2097.0019 | 2189.27 | 0 | 2189.27 | 0 | 0 | 0 | 0 | 25.9288 | 0 | 0 | 0 | 21 | -0.5 | 529.7488 | 0.5488 | 179.2 | 350 | 0 | 1 | 17.0655
650 | 2106.5305 | 2199.2178 | 0 | 2199.2178 | 0 | 0 | 0 | 0 | 0 | 0 | 0 | 0 | 21 | -0.4 | 529.7488 | 0.5488 | 179.2 | 350 | 0 | 2 | 17.0655
651 | 2117.0073 | 2210.1557 | 0 | 2210.1557 | 0 | 0 | 0 | 0 | 0 | 0 | 0 | 0 | 21 | -0.4 | 529.7488 | 0.5488 | 179.2 | 350 | 0 | 3 | 17.0655
652 | 2114.9044 | 2207.9602 | 0 | 2207.9602 | 0 | 0 | 0 | 0 | 25.9288 | 0 | 0 | 0 | 21 | -0.1 | 529.7488 | 0.5488 | 179.2 | 350 | 0 | 4 | 17.0655
653 | 2089.4362 | 2181.3714 | 0 | 2181.3714 | 0 | 0 | 0 | 0 | 207.4301 | 0 | 0 | 0 | 21 | 0.3 | 556.64 | 27.44 | 179.2 | 350 | 0 | 5 | 17.0655
654 | 1837.8318 | 1918.6964 | 0 | 1918.6964 | 0 | 0 | 0 | 0 | 648.2192 | 0 | 0 | 0 | 21 | 0.6 | 981.68 | 54.88 | 716.8 | 210 | 0 | 6 | 17.0655
655 | 2137.6421 | 2231.6983 | 0 | 2231.6983 | 0 | 0 | 0 | 0 | 648.2192 | 0 | 0 | 0 | 21 | 1 | 374.08 | 54.88 | 179.2 | 140 | 0 | 7 | 17.0655
656 | 2208.8938 | 2306.0852 | 0 | 2306.0852 | 0 | 0 | 0 | 0 | 209.2452 | 0 | 0 | 0 | 21 | 1.5 | 206.64 | 27.44 | 179.2 | 0 | 57.4017 | 8 | 17.0655
657 | 2166.0556 | 2261.3621 | 0 | 2261.3621 | 0 | 0 | 0 | 0 | 171.1299 | 0 | 0 | 0 | 21 | 1.9 | 184.688 | 5.488 | 179.2 | 0 | 382.6778 | 9 | 17.0655
658 | 2044.8578 | 2134.8315 | 0 | 2134.8315 | 0 | 0 | 0 | 0 | 155.5726 | 0 | 0 | 0 | 21 | 2.5 | 184.688 | 5.488 | 179.2 | 0 | 892.3623 | 10 | 17.0655
659 | 1875.1018 | 1957.6063 | 0 | 1957.6063 | 0 | 0 | 0 | 0 | 155.5726 | 0 | 0 | 0 | 21 | 3.1 | 184.688 | 5.488 | 179.2 | 0 | 1364.1389 | 11 | 17.0655
660 | 1210.6496 | 1263.9182 | 0 | 1263.9182 | 0 | 0 | 0 | 0 | 172.8412 | 0 | 0 | 0 | 21 | 3.7 | 1024.24 | 27.44 | 716.8 | 280 | 1679.3258 | 12 | 17.0655
661 | 1255.7896 | 1311.0444 | 0 | 1311.0444 | 0 | 0 | 0 | 0 | 207.4301 | 0 | 0 | 0 | 21 | 4.5 | 346.64 | 27.44 | 179.2 | 140 | 2572.3396 | 13 | 17.0655
662 | 1026.5252 | 1071.6924 | 0 | 1071.6924 | 0 | 0 | 0 | 0 | 172.8412 | 0 | 0 | 0 | 21 | 5.2 | 184.688 | 5.488 | 179.2 | 0 | 3049.4503 | 14 | 17.0655
663 | 794.2276 | 829.1736 | 0 | 829.1736 | 0 | 0 | 0 | 0 | 172.8412 | 0 | 0 | 0 | 21 | 6 | 184.688 | 5.488 | 179.2 | 0 | 2634.4157 | 15 | 17.0655
664 | 881.0814 | 919.849 | 0 | 919.849 | 0 | 0 | 0 | 0 | 155.5726 | 0 | 0 | 0 | 21 | 4.5 | 184.688 | 5.488 | 179.2 | 0 | 846.9164 | 16 | 17.0655
665 | 973.8915 | 1016.7427 | 0 | 1016.7427 | 0 | 0 | 0 | 0 | 155.5726 | 0 | 0 | 0 | 21 | 3.1 | 346.64 | 27.44 | 179.2 | 140 | 31.8898 | 17 | 17.0655
666 | 693.3241 | 723.8304 | 0 | 723.8304 | 0 | 0 | 0 | 0 | 172.8412 | 0 | 0 | 0 | 21 | 1.6 | 1161.44 | 164.64 | 716.8 | 280 | 0 | 18 | 17.0655
667 | 651.2436 | 679.8983 | 0 | 679.8983 | 0 | 0 | 0 | 0 | 172.8412 | 0 | 0 | 0 | 21 | 2.2 | 1340.64 | 164.64 | 896 | 280 | 0 | 19 | 17.0655
668 | 1113.1555 | 1162.1343 | 0 | 1162.1343 | 0 | 0 | 0 | 0 | 648.2192 | 0 | 0 | 0 | 21 | 2.9 | 568.96 | 109.76 | 179.2 | 280 | 0 | 20 | 17.0655
669 | 1161.0504 | 1212.1366 | 0 | 1212.1366 | 0 | 0 | 0 | 0 | 648.2192 | 0 | 0 | 0 | 21 | 3.5 | 584.08 | 54.88 | 179.2 | 350 | 0 | 21 | 17.0655
670 | 1252.869 | 1307.9953 | 0 | 1307.9953 | 0 | 0 | 0 | 0 | 155.5726 | 0 | 0 | 0 | 21 | 3.1 | 556.64 | 27.44 | 179.2 | 350 | 0 | 22 | 17.0655
671 | 1337.2764 | 1396.1165 | 0 | 1396.1165 | 0 | 0 | 0 | 0 | 51.8575 | 0 | 0 | 0 | 21 | 2.6 | 545.664 | 16.464 | 179.2 | 350 | 0 | 23 | 17.0655
672 | 1419.3229 | 1481.7731 | 0 | 1481.7731 | 0 | 0 | 0 | 0 | 51.8575 | 0 | 0 | 0 | 21 | 2.2 | 529.7488 | 0.5488 | 179.2 | 350 | 0 | 0 | 17.0655
673 | 1497.8581 | 1563.7639 | 0 | 1563.7639 | 0 | 0 | 0 | 0 | 25.9288 | 0 | 0 | 0 | 21 | 1.6 | 529.7488 | 0.5488 | 179.2 | 350 | 0 | 1 | 17.0655
674 | 1576.0206 | 1645.3655 | 0 | 1645.3655 | 0 | 0 | 0 | 0 | 0 | 0 | 0 | 0 | 21 | 1 | 529.7488 | 0.5488 | 179.2 | 350 | 0 | 2 | 17.0655
675 | 1653.8574 | 1726.6271 | 0 | 1726.6271 | 0 | 0 | 0 | 0 | 0 | 0 | 0 | 0 | 21 | 0.4 | 529.7488 | 0.5488 | 179.2 | 350 | 0 | 3 | 17.0655
676 | 1735.1608 | 1811.5079 | 0 | 1811.5079 | 0 | 0 | 0 | 0 | 25.9288 | 0 | 0 | 0 | 21 | -0.3 | 529.7488 | 0.5488 | 179.2 | 350 | 0 | 4 | 17.0655
677 | 1805.9942 | 1885.4579 | 0 | 1885.4579 | 0 | 0 | 0 | 0 | 207.4301 | 0 | 0 | 0 | 21 | -1.1 | 556.64 | 27.44 | 179.2 | 350 | 0 | 5 | 17.0655
678 | 1650.1409 | 1722.7471 | 0 | 1722.7471 | 0 | 0 | 0 | 0 | 648.2192 | 0 | 0 | 0 | 21 | -1.8 | 981.68 | 54.88 | 716.8 | 210 | 0 | 6 | 17.0655
679 | 2019.5246 | 2108.3837 | 0 | 2108.3837 | 0 | 0 | 0 | 0 | 648.2192 | 0 | 0 | 0 | 21 | -1.6 | 374.08 | 54.88 | 179.2 | 140 | 0 | 7 | 17.0655
680 | 2151.2882 | 2245.9448 | 0 | 2245.9448 | 0 | 0 | 0 | 0 | 209.2452 | 0 | 0 | 0 | 21 | -1.5 | 206.64 | 27.44 | 179.2 | 0 | 146.6931 | 8 | 17.0655
681 | 2030.2157 | 2119.5452 | 0 | 2119.5452 | 0 | 0 | 0 | 0 | 171.1299 | 0 | 0 | 0 | 21 | -1.3 | 184.688 | 5.488 | 179.2 | 0 | 1537.433 | 9 | 17.0655
682 | 1764.5789 | 1842.2204 | 0 | 1842.2204 | 0 | 0 | 0 | 0 | 155.5726 | 0 | 0 | 0 | 21 | 0.6 | 184.688 | 5.488 | 179.2 | 0 | 2294.5247 | 10 | 17.0655
683 | 1549.85 | 1618.0434 | 0 | 1618.0434 | 0 | 0 | 0 | 0 | 155.5726 | 0 | 0 | 0 | 21 | 2.5 | 184.688 | 5.488 | 179.2 | 0 | 1948.4632 | 11 | 17.0655
684 | 951.736 | 993.6124 | 0 | 993.6124 | 0 | 0 | 0 | 0 | 172.8412 | 0 | 0 | 0 | 21 | 4.4 | 1024.24 | 27.44 | 716.8 | 280 | 1186.9783 | 12 | 17.0655
685 | 1184.842 | 1236.9751 | 0 | 1236.9751 | 0 | 0 | 0 | 0 | 207.4301 | 0 | 0 | 0 | 21 | 4.8 | 346.64 | 27.44 | 179.2 | 140 | 1309.9869 | 13 | 17.0655
686 | 1161.2687 | 1212.3645 | 0 | 1212.3645 | 0 | 0 | 0 | 0 | 172.8412 | 0 | 0 | 0 | 21 | 5.2 | 184.688 | 5.488 | 179.2 | 0 | 1426.7489 | 14 | 17.0655
687 | 1099.8322 | 1148.2248 | 0 | 1148.2248 | 0 | 0 | 0 | 0 | 172.8412 | 0 | 0 | 0 | 21 | 5.6 | 184.688 | 5.488 | 179.2 | 0 | 1132.9174 | 15 | 17.0655
688 | 1187.8705 | 1240.1368 | 0 | 1240.1368 | 0 | 0 | 0 | 0 | 155.5726 | 0 | 0 | 0 | 21 | 4.7 | 184.688 | 5.488 | 179.2 | 0 | 306.1422 | 16 | 17.0655
689 | 1213.2128 | 1266.5941 | 0 | 1266.5941 | 0 | 0 | 0 | 0 | 155.5726 | 0 | 0 | 0 | 21 | 3.9 | 346.64 | 27.44 | 179.2 | 140 | 25.5118 | 17 | 17.0655
690 | 867.0174 | 905.1661 | 0 | 905.1661 | 0 | 0 | 0 | 0 | 172.8412 | 0 | 0 | 0 | 21 | 3 | 1161.44 | 164.64 | 716.8 | 280 | 0 | 18 | 17.0655
691 | 791.8487 | 826.69 | 0 | 826.69 | 0 | 0 | 0 | 0 | 172.8412 | 0 | 0 | 0 | 21 | 3.3 | 1340.64 | 164.64 | 896 | 280 | 0 | 19 | 17.0655
692 | 1233.4016 | 1287.6712 | 0 | 1287.6712 | 0 | 0 | 0 | 0 | 648.2192 | 0 | 0 | 0 | 21 | 3.6 | 568.96 | 109.76 | 179.2 | 280 | 0 | 20 | 17.0655
693 | 1266.1484 | 1321.8589 | 0 | 1321.8589 | 0 | 0 | 0 | 0 | 648.2192 | 0 | 0 | 0 | 21 | 3.9 | 584.08 | 54.88 | 179.2 | 350 | 0 | 21 | 17.0655
694 | 1345.7739 | 1404.988 | 0 | 1404.988 | 0 | 0 | 0 | 0 | 155.5726 | 0 | 0 | 0 | 21 | 3.3 | 556.64 | 27.44 | 179.2 | 350 | 0 | 22 | 17.0655
695 | 1415.2222 | 1477.492 | 0 | 1477.492 | 0 | 0 | 0 | 0 | 51.8575 | 0 | 0 | 0 | 21 | 2.8 | 545.664 | 16.464 | 179.2 | 350 | 0 | 23 | 17.0655
696 | 1491.7063 | 1557.3414 | 0 | 1557.3414 | 0 | 0 | 0 | 0 | 51.8575 | 0 | 0 | 0 | 21 | 2.2 | 529.7488 | 0.5488 | 179.2 | 350 | 0 | 0 | 17.0655
697 | 1538.5678 | 1606.2648 | 0 | 1606.2648 | 0 | 0 | 0 | 0 | 25.9288 | 0 | 0 | 0 | 21 | 2.2 | 529.7488 | 0.5488 | 179.2 | 350 | 0 | 1 | 17.0655
698 | 1579.4938 | 1648.9915 | 0 | 1648.9915 | 0 | 0 | 0 | 0 | 0 | 0 | 0 | 0 | 21 | 2.2 | 529.7488 | 0.5488 | 179.2 | 350 | 0 | 2 | 17.0655
699 | 1615.236 | 1686.3064 | 0 | 1686.3064 | 0 | 0 | 0 | 0 | 0 | 0 | 0 | 0 | 21 | 2.2 | 529.7488 | 0.5488 | 179.2 | 350 | 0 | 3 | 17.0655
700 | 1650.202 | 1722.8109 | 0 | 1722.8109 | 0 | 0 | 0 | 0 | 25.9288 | 0 | 0 | 0 | 21 | 2.1 | 529.7488 | 0.5488 | 179.2 | 350 | 0 | 4 | 17.0655
701 | 1670.9924 | 1744.5161 | 0 | 1744.5161 | 0 | 0 | 0 | 0 | 207.4301 | 0 | 0 | 0 | 21 | 1.9 | 556.64 | 27.44 | 179.2 | 350 | 0 | 5 | 17.0655
702 | 1461.8602 | 1526.1821 | 0 | 1526.1821 | 0 | 0 | 0 | 0 | 648.2192 | 0 | 0 | 0 | 21 | 1.8 | 981.68 | 54.88 | 716.8 | 210 | 0 | 6 | 17.0655
703 | 1801.3952 | 1880.6566 | 0 | 1880.6566 | 0 | 0 | 0 | 0 | 648.2192 | 0 | 0 | 0 | 21 | 1.9 | 374.08 | 54.88 | 179.2 | 140 | 0 | 7 | 17.0655
704 | 1918.8476 | 2003.2769 | 0 | 2003.2769 | 0 | 0 | 0 | 0 | 209.2452 | 0 | 0 | 0 | 21 | 1.9 | 206.64 | 27.44 | 179.2 | 0 | 63.7796 | 8 | 17.0655
705 | 1915.3155 | 1999.5894 | 0 | 1999.5894 | 0 | 0 | 0 | 0 | 171.1299 | 0 | 0 | 0 | 21 | 2 | 184.688 | 5.488 | 179.2 | 0 | 401.8116 | 9 | 17.0655
706 | 1820.2028 | 1900.2918 | 0 | 1900.2918 | 0 | 0 | 0 | 0 | 155.5726 | 0 | 0 | 0 | 21 | 2.9 | 184.688 | 5.488 | 179.2 | 0 | 834.8848 | 10 | 17.0655
707 | 1670.4486 | 1743.9483 | 0 | 1743.9483 | 0 | 0 | 0 | 0 | 155.5726 | 0 | 0 | 0 | 21 | 3.8 | 184.688 | 5.488 | 179.2 | 0 | 1286.0073 | 11 | 17.0655
708 | 1030.5278 | 1075.8711 | 0 | 1075.8711 | 0 | 0 | 0 | 0 | 172.8412 | 0 | 0 | 0 | 21 | 4.7 | 1024.24 | 27.44 | 716.8 | 280 | 1503.3441 | 12 | 17.0655
709 | 1234.1509 | 1288.4535 | 0 | 1288.4535 | 0 | 0 | 0 | 0 | 207.4301 | 0 | 0 | 0 | 21 | 4.5 | 346.64 | 27.44 | 179.2 | 140 | 1631.3439 | 13 | 17.0655
710 | 1224.2559 | 1278.1232 | 0 | 1278.1232 | 0 | 0 | 0 | 0 | 172.8412 | 0 | 0 | 0 | 21 | 4.3 | 184.688 | 5.488 | 179.2 | 0 | 1504.7911 | 14 | 17.0655
711 | 1191.405 | 1243.8268 | 0 | 1243.8268 | 0 | 0 | 0 | 0 | 172.8412 | 0 | 0 | 0 | 21 | 4.1 | 184.688 | 5.488 | 179.2 | 0 | 1139.7465 | 15 | 17.0655
712 | 1238.8206 | 1293.3287 | 0 | 1293.3287 | 0 | 0 | 0 | 0 | 155.5726 | 0 | 0 | 0 | 21 | 3.7 | 184.688 | 5.488 | 179.2 | 0 | 585.6402 | 16 | 17.0655
713 | 1254.4768 | 1309.6738 | 0 | 1309.6738 | 0 | 0 | 0 | 0 | 155.5726 | 0 | 0 | 0 | 21 | 3.4 | 346.64 | 27.44 | 179.2 | 140 | 44.6457 | 17 | 17.0655
714 | 892.4098 | 931.6758 | 0 | 931.6758 | 0 | 0 | 0 | 0 | 172.8412 | 0 | 0 | 0 | 21 | 3 | 1161.44 | 164.64 | 716.8 | 280 | 0 | 18 | 17.0655
715 | 844.0322 | 881.1696 | 0 | 881.1696 | 0 | 0 | 0 | 0 | 172.8412 | 0 | 0 | 0 | 21 | 2.5 | 1340.64 | 164.64 | 896 | 280 | 0 | 19 | 17.0655
716 | 1317.998 | 1375.99 | 0 | 1375.99 | 0 | 0 | 0 | 0 | 648.2192 | 0 | 0 | 0 | 21 | 2.1 | 568.96 | 109.76 | 179.2 | 280 | 0 | 20 | 17.0655
717 | 1393.9736 | 1455.3084 | 0 | 1455.3084 | 0 | 0 | 0 | 0 | 648.2192 | 0 | 0 | 0 | 21 | 1.6 | 584.08 | 54.88 | 179.2 | 350 | 0 | 21 | 17.0655
718 | 1464.1038 | 1528.5243 | 0 | 1528.5243 | 0 | 0 | 0 | 0 | 155.5726 | 0 | 0 | 0 | 21 | 1.8 | 556.64 | 27.44 | 179.2 | 350 | 0 | 22 | 17.0655
719 | 1516.2443 | 1582.959 | 0 | 1582.959 | 0 | 0 | 0 | 0 | 51.8575 | 0 | 0 | 0 | 21 | 2 | 545.664 | 16.464 | 179.2 | 350 | 0 | 23 | 17.0655
720 | 1562.6915 | 1631.4499 | 0 | 1631.4499 | 0 | 0 | 0 | 0 | 51.8575 | 0 | 0 | 0 | 21 | 2.2 | 529.7488 | 0.5488 | 179.2 | 350 | 0 | 0 | 17.0655
721 | 1589.3091 | 1659.2387 | 0 | 1659.2387 | 0 | 0 | 0 | 0 | 25.9288 | 0 | 0 | 0 | 21 | 2.5 | 529.7488 | 0.5488 | 179.2 | 350 | 0 | 1 | 17.0655
722 | 1607.7681 | 1678.5099 | 0 | 1678.5099 | 0 | 0 | 0 | 0 | 0 | 0 | 0 | 0 | 21 | 2.8 | 529.7488 | 0.5488 | 179.2 | 350 | 0 | 2 | 17.0655
723 | 1619.1017 | 1690.3421 | 0 | 1690.3421 | 0 | 0 | 0 | 0 | 0 | 0 | 0 | 0 | 21 | 3.1 | 529.7488 | 0.5488 | 179.2 | 350 | 0 | 3 | 17.0655
724 | 1657.9707 | 1730.9215 | 0 | 1730.9215 | 0 | 0 | 0 | 0 | 25.9288 | 0 | 0 | 0 | 21 | 2.5 | 529.7488 | 0.5488 | 179.2 | 350 | 0 | 4 | 17.0655
725 | 1686.3978 | 1760.5993 | 0 | 1760.5993 | 0 | 0 | 0 | 0 | 207.4301 | 0 | 0 | 0 | 21 | 1.9 | 556.64 | 27.44 | 179.2 | 350 | 0 | 5 | 17.0655
726 | 1494.069 | 1559.808 | 0 | 1559.808 | 0 | 0 | 0 | 0 | 648.2192 | 0 | 0 | 0 | 21 | 1.3 | 981.68 | 54.88 | 716.8 | 210 | 0 | 6 | 17.0655
727 | 1826.2504 | 1906.6054 | 0 | 1906.6054 | 0 | 0 | 0 | 0 | 648.2192 | 0 | 0 | 0 | 21 | 1.7 | 374.08 | 54.88 | 179.2 | 140 | 0 | 7 | 17.0655
728 | 1932.4934 | 2017.5231 | 0 | 2017.5231 | 0 | 0 | 0 | 0 | 209.2452 | 0 | 0 | 0 | 21 | 2 | 206.64 | 27.44 | 179.2 | 0 | 63.7796 | 8 | 17.0655
729 | 1912.8211 | 1996.9852 | 0 | 1996.9852 | 0 | 0 | 0 | 0 | 171.1299 | 0 | 0 | 0 | 21 | 2.4 | 184.688 | 5.488 | 179.2 | 0 | 414.5676 | 9 | 17.0655
730 | 1816.4218 | 1896.3443 | 0 | 1896.3443 | 0 | 0 | 0 | 0 | 155.5726 | 0 | 0 | 0 | 21 | 3.3 | 184.688 | 5.488 | 179.2 | 0 | 796.5875 | 10 | 17.0655
731 | 1690.1774 | 1764.5452 | 0 | 1764.5452 | 0 | 0 | 0 | 0 | 155.5726 | 0 | 0 | 0 | 21 | 4.1 | 184.688 | 5.488 | 179.2 | 0 | 1074.4636 | 11 | 17.0655
732 | 1078.4483 | 1125.9001 | 0 | 1125.9001 | 0 | 0 | 0 | 0 | 172.8412 | 0 | 0 | 0 | 21 | 5 | 1024.24 | 27.44 | 716.8 | 280 | 1202.0559 | 12 | 17.0655
733 | 1320.2573 | 1378.3486 | 0 | 1378.3486 | 0 | 0 | 0 | 0 | 207.4301 | 0 | 0 | 0 | 21 | 4.9 | 346.64 | 27.44 | 179.2 | 140 | 1183.7571 | 13 | 17.0655
734 | 1345.9158 | 1405.1361 | 0 | 1405.1361 | 0 | 0 | 0 | 0 | 172.8412 | 0 | 0 | 0 | 21 | 4.9 | 184.688 | 5.488 | 179.2 | 0 | 987.4334 | 14 | 17.0655
735 | 1340.0775 | 1399.0409 | 0 | 1399.0409 | 0 | 0 | 0 | 0 | 172.8412 | 0 | 0 | 0 | 21 | 4.8 | 184.688 | 5.488 | 179.2 | 0 | 656.0112 | 15 | 17.0655
736 | 1385.6277 | 1446.5953 | 0 | 1446.5953 | 0 | 0 | 0 | 0 | 155.5726 | 0 | 0 | 0 | 21 | 4.6 | 184.688 | 5.488 | 179.2 | 0 | 267.8744 | 16 | 17.0655
737 | 1364.7506 | 1424.7996 | 0 | 1424.7996 | 0 | 0 | 0 | 0 | 155.5726 | 0 | 0 | 0 | 21 | 4.4 | 346.64 | 27.44 | 179.2 | 140 | 25.5118 | 17 | 17.0655
738 | 961.375 | 1003.6754 | 0 | 1003.6754 | 0 | 0 | 0 | 0 | 172.8412 | 0 | 0 | 0 | 21 | 4.3 | 1161.44 | 164.64 | 716.8 | 280 | 0 | 18 | 17.0655
739 | 868.5135 | 906.7281 | 0 | 906.7281 | 0 | 0 | 0 | 0 | 172.8412 | 0 | 0 | 0 | 21 | 4.2 | 1340.64 | 164.64 | 896 | 280 | 0 | 19 | 17.0655
740 | 1300.9978 | 1358.2417 | 0 | 1358.2417 | 0 | 0 | 0 | 0 | 648.2192 | 0 | 0 | 0 | 21 | 4.1 | 568.96 | 109.76 | 179.2 | 280 | 0 | 20 | 17.0655
741 | 1335.9585 | 1394.7407 | 0 | 1394.7407 | 0 | 0 | 0 | 0 | 648.2192 | 0 | 0 | 0 | 21 | 3.9 | 584.08 | 54.88 | 179.2 | 350 | 0 | 21 | 17.0655
742 | 1391.7381 | 1452.9746 | 0 | 1452.9746 | 0 | 0 | 0 | 0 | 155.5726 | 0 | 0 | 0 | 21 | 3.7 | 556.64 | 27.44 | 179.2 | 350 | 0 | 22 | 17.0655
743 | 1441.4796 | 1504.9047 | 0 | 1504.9047 | 0 | 0 | 0 | 0 | 51.8575 | 0 | 0 | 0 | 21 | 3.4 | 545.664 | 16.464 | 179.2 | 350 | 0 | 23 | 17.0655
744 | 1490.0596 | 1555.6223 | 0 | 1555.6223 | 0 | 0 | 0 | 0 | 51.8575 | 0 | 0 | 0 | 21 | 3.2 | 529.7488 | 0.5488 | 179.2 | 350 | 0 | 0 | 17.0655
745 | 1532.4249 | 1599.8515 | 0 | 1599.8515 | 0 | 0 | 0 | 0 | 25.9288 | 0 | 0 | 0 | 21 | 2.9 | 529.7488 | 0.5488 | 179.2 | 350 | 0 | 1 | 17.0655
746 | 1566.7095 | 1635.6447 | 0 | 1635.6447 | 0 | 0 | 0 | 0 | 0 | 0 | 0 | 0 | 21 | 2.8 | 529.7488 | 0.5488 | 179.2 | 350 | 0 | 2 | 17.0655
747 | 1598.2473 | 1668.5702 | 0 | 1668.5702 | 0 | 0 | 0 | 0 | 0 | 0 | 0 | 0 | 21 | 2.7 | 529.7488 | 0.5488 | 179.2 | 350 | 0 | 3 | 17.0655
748 | 1623.6353 | 1695.0753 | 0 | 1695.0753 | 0 | 0 | 0 | 0 | 25.9288 | 0 | 0 | 0 | 21 | 2.7 | 529.7488 | 0.5488 | 179.2 | 350 | 0 | 4 | 17.0655
749 | 1630.7143 | 1702.4658 | 0 | 1702.4658 | 0 | 0 | 0 | 0 | 207.4301 | 0 | 0 | 0 | 21 | 2.7 | 556.64 | 27.44 | 179.2 | 350 | 0 | 5 | 17.0655
750 | 1380.1594 | 1440.8864 | 0 | 1440.8864 | 0 | 0 | 0 | 0 | 648.2192 | 0 | 0 | 0 | 21 | 3.5 | 981.68 | 54.88 | 716.8 | 210 | 0 | 6 | 17.0655
751 | 1684.1601 | 1758.2632 | 0 | 1758.2632 | 0 | 0 | 0 | 0 | 648.2192 | 0 | 0 | 0 | 21 | 4.1 | 374.08 | 54.88 | 179.2 | 140 | 0 | 7 | 17.0655
752 | 1688.6327 | 1762.9325 | 0 | 1762.9325 | 0 | 0 | 0 | 0 | 209.2452 | 0 | 0 | 0 | 21 | 4.8 | 206.64 | 27.44 | 179.2 | 0 | 606.135 | 8 | 17.0655
753 | 1471.1977 | 1535.9304 | 0 | 1535.9304 | 0 | 0 | 0 | 0 | 171.1299 | 0 | 0 | 0 | 21 | 5.4 | 184.688 | 5.488 | 179.2 | 0 | 1884.7583 | 9 | 17.0655
754 | 1118.3211 | 1167.5272 | 0 | 1167.5272 | 0 | 0 | 0 | 0 | 155.5726 | 0 | 0 | 0 | 21 | 5.9 | 184.688 | 5.488 | 179.2 | 0 | 3159.6006 | 10 | 17.0655
755 | 781.8822 | 816.285 | 0 | 816.285 | 0 | 0 | 0 | 0 | 155.5726 | 0 | 0 | 0 | 21 | 6.3 | 184.688 | 5.488 | 179.2 | 0 | 3426.7447 | 11 | 17.0655
756 | 7.6699 | 8.0074 | 0 | 8.0074 | 0 | 0 | 0 | 0 | 172.8412 | 0 | 0 | 0 | 21 | 6.8 | 1024.24 | 27.44 | 716.8 | 280 | 3433.7505 | 12 | 17.0655
757 | 19.7605 | 20.63 | 0 | 20.63 | 0 | 0 | 0 | 0 | 207.4301 | 0 | 0 | 0 | 21 | 6.6 | 346.64 | 27.44 | 179.2 | 140 | 4085.5611 | 13 | 17.0655
758 | 0 | 0 | 0 | 0 | 0 | 0 | 0 | 0 | 172.8412 | 0 | 0 | 0 | 21.1809 | 6.5 | 184.688 | 5.488 | 179.2 | 0 | 4331.5734 | 14 | 17.0655
759 | 0 | 0 | 0 | 0 | 0 | 0 | 0 | 0 | 172.8412 | 0 | 0 | 0 | 21.3728 | 6.3 | 184.688 | 5.488 | 179.2 | 0 | 3790.432 | 15 | 17.0655
760 | 0 | 0 | 0 | 0 | 0 | 0 | 0 | 0 | 155.5726 | 0 | 0 | 0 | 21.333 | 5.9 | 184.688 | 5.488 | 179.2 | 0 | 1749.256 | 16 | 17.0655
761 | 0 | 0 | 0 | 0 | 0 | 0 | 0 | 0 | 155.5726 | 0 | 0 | 0 | 21.1969 | 5.5 | 346.64 | 27.44 | 179.2 | 140 | 57.4017 | 17 | 17.0655
762 | 0 | 0 | 0 | 0 | 0 | 0 | 0 | 0 | 172.8412 | 0 | 0 | 0 | 21.4047 | 5.1 | 1161.44 | 164.64 | 716.8 | 280 | 0 | 18 | 17.0655
763 | 0 | 0 | 0 | 0 | 0 | 0 | 0 | 0 | 172.8412 | 0 | 0 | 0 | 21.3746 | 4.7 | 1340.64 | 164.64 | 896 | 280 | 0 | 19 | 17.0655
764 | 130.9452 | 136.7068 | 0 | 136.7068 | 0 | 0 | 0 | 0 | 648.2192 | 0 | 0 | 0 | 21 | 4.3 | 568.96 | 109.76 | 179.2 | 280 | 0 | 20 | 17.0655
765 | 318.4169 | 332.4273 | 0 | 332.4273 | 0 | 0 | 0 | 0 | 648.2192 | 0 | 0 | 0 | 21 | 3.9 | 584.08 | 54.88 | 179.2 | 350 | 0 | 21 | 17.0655
766 | 506.8308 | 529.1313 | 0 | 529.1313 | 0 | 0 | 0 | 0 | 155.5726 | 0 | 0 | 0 | 21 | 3.6 | 556.64 | 27.44 | 179.2 | 350 | 0 | 22 | 17.0655
767 | 666.5008 | 695.8269 | 0 | 695.8269 | 0 | 0 | 0 | 0 | 51.8575 | 0 | 0 | 0 | 21 | 3.4 | 545.664 | 16.464 | 179.2 | 350 | 0 | 23 | 17.0655
768 | 816.9917 | 852.9394 | 0 | 852.9394 | 0 | 0 | 0 | 0 | 51.8575 | 0 | 0 | 0 | 21 | 3.1 | 529.7488 | 0.5488 | 179.2 | 350 | 0 | 0 | 17.0655
769 | 938.7027 | 980.0056 | 0 | 980.0056 | 0 | 0 | 0 | 0 | 25.9288 | 0 | 0 | 0 | 21 | 3 | 529.7488 | 0.5488 | 179.2 | 350 | 0 | 1 | 17.0655
770 | 1050.3442 | 1096.5593 | 0 | 1096.5593 | 0 | 0 | 0 | 0 | 0 | 0 | 0 | 0 | 21 | 2.8 | 529.7488 | 0.5488 | 179.2 | 350 | 0 | 2 | 17.0655
771 | 1147.2856 | 1197.7662 | 0 | 1197.7662 | 0 | 0 | 0 | 0 | 0 | 0 | 0 | 0 | 21 | 2.7 | 529.7488 | 0.5488 | 179.2 | 350 | 0 | 3 | 17.0655
772 | 1237.295 | 1291.736 | 0 | 1291.736 | 0 | 0 | 0 | 0 | 25.9288 | 0 | 0 | 0 | 21 | 2.5 | 529.7488 | 0.5488 | 179.2 | 350 | 0 | 4 | 17.0655
773 | 1304.0018 | 1361.3779 | 0 | 1361.3779 | 0 | 0 | 0 | 0 | 207.4301 | 0 | 0 | 0 | 21 | 2.3 | 556.64 | 27.44 | 179.2 | 350 | 0 | 5 | 17.0655
774 | 1138.721 | 1188.8248 | 0 | 1188.8248 | 0 | 0 | 0 | 0 | 648.2192 | 0 | 0 | 0 | 21 | 2.1 | 981.68 | 54.88 | 716.8 | 210 | 0 | 6 | 17.0655
775 | 1518.149 | 1584.9475 | 0 | 1584.9475 | 0 | 0 | 0 | 0 | 648.2192 | 0 | 0 | 0 | 21 | 2.1 | 374.08 | 54.88 | 179.2 | 140 | 0 | 7 | 17.0655
776 | 1672.8188 | 1746.4228 | 0 | 1746.4228 | 0 | 0 | 0 | 0 | 209.2452 | 0 | 0 | 0 | 21 | 2 | 206.64 | 27.44 | 179.2 | 0 | 57.4017 | 8 | 17.0655
777 | 1719.7563 | 1795.4256 | 0 | 1795.4256 | 0 | 0 | 0 | 0 | 171.1299 | 0 | 0 | 0 | 21 | 2 | 184.688 | 5.488 | 179.2 | 0 | 261.4965 | 9 | 17.0655
778 | 1715.4358 | 1790.915 | 0 | 1790.915 | 0 | 0 | 0 | 0 | 155.5726 | 0 | 0 | 0 | 21 | 2.3 | 184.688 | 5.488 | 179.2 | 0 | 471.9692 | 10 | 17.0655
779 | 1693.3051 | 1767.8105 | 0 | 1767.8105 | 0 | 0 | 0 | 0 | 155.5726 | 0 | 0 | 0 | 21 | 2.5 | 184.688 | 5.488 | 179.2 | 0 | 625.0403 | 11 | 17.0655
780 | 1188.2632 | 1240.5468 | 0 | 1240.5468 | 0 | 0 | 0 | 0 | 172.8412 | 0 | 0 | 0 | 21 | 2.8 | 1024.24 | 27.44 | 716.8 | 280 | 695.1979 | 12 | 17.0655
781 | 1505.4926 | 1571.7343 | 0 | 1571.7343 | 0 | 0 | 0 | 0 | 207.4301 | 0 | 0 | 0 | 21 | 2.8 | 346.64 | 27.44 | 179.2 | 140 | 682.442 | 13 | 17.0655
782 | 1588.4399 | 1658.3312 | 0 | 1658.3312 | 0 | 0 | 0 | 0 | 172.8412 | 0 | 0 | 0 | 21 | 2.8 | 184.688 | 5.488 | 179.2 | 0 | 574.0166 | 14 | 17.0655
783 | 1609.9714 | 1680.8101 | 0 | 1680.8101 | 0 | 0 | 0 | 0 | 172.8412 | 0 | 0 | 0 | 21 | 2.8 | 184.688 | 5.488 | 179.2 | 0 | 401.8116 | 15 | 17.0655
784 | 1662.458 | 1735.6061 | 0 | 1735.6061 | 0 | 0 | 0 | 0 | 155.5726 | 0 | 0 | 0 | 21 | 2.6 | 184.688 | 5.488 | 179.2 | 0 | 178.583 | 16 | 17.0655
785 | 1634.8531 | 1706.7867 | 0 | 1706.7867 | 0 | 0 | 0 | 0 | 155.5726 | 0 | 0 | 0 | 21 | 2.5 | 346.64 | 27.44 | 179.2 | 140 | 19.1339 | 17 | 17.0655
786 | 1231.2928 | 1285.4697 | 0 | 1285.4697 | 0 | 0 | 0 | 0 | 172.8412 | 0 | 0 | 0 | 21 | 2.3 | 1161.44 | 164.64 | 716.8 | 280 | 0 | 18 | 17.0655
787 | 1139.9094 | 1190.0654 | 0 | 1190.0654 | 0 | 0 | 0 | 0 | 172.8412 | 0 | 0 | 0 | 21 | 2.1 | 1340.64 | 164.64 | 896 | 280 | 0 | 19 | 17.0655
788 | 1579.0311 | 1648.5085 | 0 | 1648.5085 | 0 | 0 | 0 | 0 | 648.2192 | 0 | 0 | 0 | 21 | 1.8 | 568.96 | 109.76 | 179.2 | 280 | 0 | 20 | 17.0655
789 | 1615.4783 | 1686.5594 | 0 | 1686.5594 | 0 | 0 | 0 | 0 | 648.2192 | 0 | 0 | 0 | 21 | 1.6 | 584.08 | 54.88 | 179.2 | 350 | 0 | 21 | 17.0655
790 | 1672.5561 | 1746.1486 | 0 | 1746.1486 | 0 | 0 | 0 | 0 | 155.5726 | 0 | 0 | 0 | 21 | 1.4 | 556.64 | 27.44 | 179.2 | 350 | 0 | 22 | 17.0655
791 | 1715.9295 | 1791.4304 | 0 | 1791.4304 | 0 | 0 | 0 | 0 | 51.8575 | 0 | 0 | 0 | 21 | 1.3 | 545.664 | 16.464 | 179.2 | 350 | 0 | 23 | 17.0655
792 | 1763.2584 | 1840.8417 | 0 | 1840.8417 | 0 | 0 | 0 | 0 | 51.8575 | 0 | 0 | 0 | 21 | 1.1 | 529.7488 | 0.5488 | 179.2 | 350 | 0 | 0 | 17.0655
793 | 1797.029 | 1876.0983 | 0 | 1876.0983 | 0 | 0 | 0 | 0 | 25.9288 | 0 | 0 | 0 | 21 | 1 | 529.7488 | 0.5488 | 179.2 | 350 | 0 | 1 | 17.0655
794 | 1831.8689 | 1912.4711 | 0 | 1912.4711 | 0 | 0 | 0 | 0 | 0 | 0 | 0 | 0 | 21 | 0.8 | 529.7488 | 0.5488 | 179.2 | 350 | 0 | 2 | 17.0655
795 | 1861.7365 | 1943.6529 | 0 | 1943.6529 | 0 | 0 | 0 | 0 | 0 | 0 | 0 | 0 | 21 | 0.7 | 529.7488 | 0.5488 | 179.2 | 350 | 0 | 3 | 17.0655
796 | 1889.4169 | 1972.5512 | 0 | 1972.5512 | 0 | 0 | 0 | 0 | 25.9288 | 0 | 0 | 0 | 21 | 0.6 | 529.7488 | 0.5488 | 179.2 | 350 | 0 | 4 | 17.0655
797 | 1903.8445 | 1987.6136 | 0 | 1987.6136 | 0 | 0 | 0 | 0 | 207.4301 | 0 | 0 | 0 | 21 | 0.4 | 556.64 | 27.44 | 179.2 | 350 | 0 | 5 | 17.0655
798 | 1689.1553 | 1763.4782 | 0 | 1763.4782 | 0 | 0 | 0 | 0 | 648.2192 | 0 | 0 | 0 | 21 | 0.3 | 981.68 | 54.88 | 716.8 | 210 | 0 | 6 | 17.0655
799 | 2020.0863 | 2108.9701 | 0 | 2108.9701 | 0 | 0 | 0 | 0 | 648.2192 | 0 | 0 | 0 | 21 | 0.5 | 374.08 | 54.88 | 179.2 | 140 | 0 | 7 | 17.0655
800 | 2125.4595 | 2218.9797 | 0 | 2218.9797 | 0 | 0 | 0 | 0 | 209.2452 | 0 | 0 | 0 | 21 | 0.7 | 206.64 | 27.44 | 179.2 | 0 | 57.4017 | 8 | 17.0655
801 | 2127.5263 | 2221.1375 | 0 | 2221.1375 | 0 | 0 | 0 | 0 | 171.1299 | 0 | 0 | 0 | 21 | 0.9 | 184.688 | 5.488 | 179.2 | 0 | 267.8744 | 9 | 17.0655
802 | 2088.3724 | 2180.2608 | 0 | 2180.2608 | 0 | 0 | 0 | 0 | 155.5726 | 0 | 0 | 0 | 21 | 1.2 | 184.688 | 5.488 | 179.2 | 0 | 478.3472 | 10 | 17.0655
803 | 2028.3185 | 2117.5645 | 0 | 2117.5645 | 0 | 0 | 0 | 0 | 155.5726 | 0 | 0 | 0 | 21 | 1.6 | 184.688 | 5.488 | 179.2 | 0 | 631.4183 | 11 | 17.0655
804 | 1493.6855 | 1559.4076 | 0 | 1559.4076 | 0 | 0 | 0 | 0 | 172.8412 | 0 | 0 | 0 | 21 | 1.9 | 1024.24 | 27.44 | 716.8 | 280 | 707.9538 | 12 | 17.0655
805 | 1636.1852 | 1708.1773 | 0 | 1708.1773 | 0 | 0 | 0 | 0 | 207.4301 | 0 | 0 | 0 | 21 | 2.3 | 346.64 | 27.44 | 179.2 | 140 | 1788.029 | 13 | 17.0655
806 | 1440.4314 | 1503.8104 | 0 | 1503.8104 | 0 | 0 | 0 | 0 | 172.8412 | 0 | 0 | 0 | 21 | 2.7 | 184.688 | 5.488 | 179.2 | 0 | 2717.4222 | 14 | 17.0655
807 | 1155.5501 | 1206.3943 | 0 | 1206.3943 | 0 | 0 | 0 | 0 | 172.8412 | 0 | 0 | 0 | 21 | 3.1 | 184.688 | 5.488 | 179.2 | 0 | 3065.1574 | 15 | 17.0655
808 | 1112.1906 | 1161.1269 | 0 | 1161.1269 | 0 | 0 | 0 | 0 | 155.5726 | 0 | 0 | 0 | 21 | 2.9 | 184.688 | 5.488 | 179.2 | 0 | 1539.7372 | 16 | 17.0655
809 | 1160.0429 | 1211.0848 | 0 | 1211.0848 | 0 | 0 | 0 | 0 | 155.5726 | 0 | 0 | 0 | 21 | 2.6 | 346.64 | 27.44 | 179.2 | 140 | 70.1576 | 17 | 17.0655
810 | 815.3756 | 851.2521 | 0 | 851.2521 | 0 | 0 | 0 | 0 | 172.8412 | 0 | 0 | 0 | 21 | 2.4 | 1161.44 | 164.64 | 716.8 | 280 | 0 | 18 | 17.0655
811 | 775.0771 | 809.1805 | 0 | 809.1805 | 0 | 0 | 0 | 0 | 172.8412 | 0 | 0 | 0 | 21 | 2.2 | 1340.64 | 164.64 | 896 | 280 | 0 | 19 | 17.0655
812 | 1255.0623 | 1310.2851 | 0 | 1310.2851 | 0 | 0 | 0 | 0 | 648.2192 | 0 | 0 | 0 | 21 | 2 | 568.96 | 109.76 | 179.2 | 280 | 0 | 20 | 17.0655
813 | 1329.3524 | 1387.8439 | 0 | 1387.8439 | 0 | 0 | 0 | 0 | 648.2192 | 0 | 0 | 0 | 21 | 1.8 | 584.08 | 54.88 | 179.2 | 350 | 0 | 21 | 17.0655
814 | 1415.7289 | 1478.0209 | 0 | 1478.0209 | 0 | 0 | 0 | 0 | 155.5726 | 0 | 0 | 0 | 21 | 1.7 | 556.64 | 27.44 | 179.2 | 350 | 0 | 22 | 17.0655
815 | 1483.0942 | 1548.3504 | 0 | 1548.3504 | 0 | 0 | 0 | 0 | 51.8575 | 0 | 0 | 0 | 21 | 1.7 | 545.664 | 16.464 | 179.2 | 350 | 0 | 23 | 17.0655
816 | 1549.7803 | 1617.9707 | 0 | 1617.9707 | 0 | 0 | 0 | 0 | 51.8575 | 0 | 0 | 0 | 21 | 1.6 | 529.7488 | 0.5488 | 179.2 | 350 | 0 | 0 | 17.0655
817 | 1598.8607 | 1669.2105 | 0 | 1669.2105 | 0 | 0 | 0 | 0 | 25.9288 | 0 | 0 | 0 | 21 | 1.6 | 529.7488 | 0.5488 | 179.2 | 350 | 0 | 1 | 17.0655
818 | 1641.7244 | 1713.9603 | 0 | 1713.9603 | 0 | 0 | 0 | 0 | 0 | 0 | 0 | 0 | 21 | 1.6 | 529.7488 | 0.5488 | 179.2 | 350 | 0 | 2 | 17.0655
819 | 1679.159 | 1753.042 | 0 | 1753.042 | 0 | 0 | 0 | 0 | 0 | 0 | 0 | 0 | 21 | 1.6 | 529.7488 | 0.5488 | 179.2 | 350 | 0 | 3 | 17.0655
820 | 1719.3539 | 1795.0055 | 0 | 1795.0055 | 0 | 0 | 0 | 0 | 25.9288 | 0 | 0 | 0 | 21 | 1.4 | 529.7488 | 0.5488 | 179.2 | 350 | 0 | 4 | 17.0655
821 | 1746.3068 | 1823.1443 | 0 | 1823.1443 | 0 | 0 | 0 | 0 | 207.4301 | 0 | 0 | 0 | 21 | 1.1 | 556.64 | 27.44 | 179.2 | 350 | 0 | 5 | 17.0655
822 | 1544.1522 | 1612.0948 | 0 | 1612.0948 | 0 | 0 | 0 | 0 | 648.2192 | 0 | 0 | 0 | 21 | 0.9 | 981.68 | 54.88 | 716.8 | 210 | 0 | 6 | 17.0655
823 | 1872.6221 | 1955.0175 | 0 | 1955.0175 | 0 | 0 | 0 | 0 | 648.2192 | 0 | 0 | 0 | 21 | 1.4 | 374.08 | 54.88 | 179.2 | 140 | 0 | 7 | 17.0655
824 | 1968.7138 | 2055.3372 | 0 | 2055.3372 | 0 | 0 | 0 | 0 | 209.2452 | 0 | 0 | 0 | 21 | 1.9 | 206.64 | 27.44 | 179.2 | 0 | 76.5356 | 8 | 17.0655
825 | 1959.5814 | 2045.803 | 0 | 2045.803 | 0 | 0 | 0 | 0 | 171.1299 | 0 | 0 | 0 | 21 | 2.4 | 184.688 | 5.488 | 179.2 | 0 | 274.2524 | 9 | 17.0655
826 | 1920.7761 | 2005.2902 | 0 | 2005.2902 | 0 | 0 | 0 | 0 | 155.5726 | 0 | 0 | 0 | 21 | 2.6 | 184.688 | 5.488 | 179.2 | 0 | 484.7252 | 10 | 17.0655
827 | 1870.1242 | 1952.4096 | 0 | 1952.4096 | 0 | 0 | 0 | 0 | 155.5726 | 0 | 0 | 0 | 21 | 2.7 | 184.688 | 5.488 | 179.2 | 0 | 637.7963 | 11 | 17.0655
828 | 1341.7694 | 1400.8072 | 0 | 1400.8072 | 0 | 0 | 0 | 0 | 172.8412 | 0 | 0 | 0 | 21 | 2.9 | 1024.24 | 27.44 | 716.8 | 280 | 707.9538 | 12 | 17.0655
829 | 1636.4836 | 1708.4889 | 0 | 1708.4889 | 0 | 0 | 0 | 0 | 207.4301 | 0 | 0 | 0 | 21 | 2.9 | 346.64 | 27.44 | 179.2 | 140 | 695.1979 | 13 | 17.0655
830 | 1695.2349 | 1769.8253 | 0 | 1769.8253 | 0 | 0 | 0 | 0 | 172.8412 | 0 | 0 | 0 | 21 | 3 | 184.688 | 5.488 | 179.2 | 0 | 593.1505 | 14 | 17.0655
831 | 1698.6156 | 1773.3547 | 0 | 1773.3547 | 0 | 0 | 0 | 0 | 172.8412 | 0 | 0 | 0 | 21 | 3 | 184.688 | 5.488 | 179.2 | 0 | 414.5676 | 15 | 17.0655
832 | 1727.7048 | 1803.7239 | 0 | 1803.7239 | 0 | 0 | 0 | 0 | 155.5726 | 0 | 0 | 0 | 21 | 3 | 184.688 | 5.488 | 179.2 | 0 | 191.3389 | 16 | 17.0655
833 | 1681.0073 | 1754.9716 | 0 | 1754.9716 | 0 | 0 | 0 | 0 | 155.5726 | 0 | 0 | 0 | 21 | 3 | 346.64 | 27.44 | 179.2 | 140 | 25.5118 | 17 | 17.0655
834 | 1256.1639 | 1311.4351 | 0 | 1311.4351 | 0 | 0 | 0 | 0 | 172.8412 | 0 | 0 | 0 | 21 | 3 | 1161.44 | 164.64 | 716.8 | 280 | 0 | 18 | 17.0655
835 | 1142.9581 | 1193.2482 | 0 | 1193.2482 | 0 | 0 | 0 | 0 | 172.8412 | 0 | 0 | 0 | 21 | 3 | 1340.64 | 164.64 | 896 | 280 | 0 | 19 | 17.0655
836 | 1556.079 | 1624.5465 | 0 | 1624.5465 | 0 | 0 | 0 | 0 | 648.2192 | 0 | 0 | 0 | 21 | 3 | 568.96 | 109.76 | 179.2 | 280 | 0 | 20 | 17.0655
837 | 1568.7824 | 1637.8088 | 0 | 1637.8088 | 0 | 0 | 0 | 0 | 648.2192 | 0 | 0 | 0 | 21 | 3 | 584.08 | 54.88 | 179.2 | 350 | 0 | 21 | 17.0655
838 | 1601.9321 | 1672.4172 | 0 | 1672.4172 | 0 | 0 | 0 | 0 | 155.5726 | 0 | 0 | 0 | 21 | 3 | 556.64 | 27.44 | 179.2 | 350 | 0 | 22 | 17.0655
839 | 1621.2168 | 1692.5504 | 0 | 1692.5504 | 0 | 0 | 0 | 0 | 51.8575 | 0 | 0 | 0 | 21 | 3.1 | 545.664 | 16.464 | 179.2 | 350 | 0 | 23 | 17.0655
840 | 1644.3165 | 1716.6664 | 0 | 1716.6664 | 0 | 0 | 0 | 0 | 51.8575 | 0 | 0 | 0 | 21 | 3.1 | 529.7488 | 0.5488 | 179.2 | 350 | 0 | 0 | 17.0655
841 | 1664.9882 | 1738.2476 | 0 | 1738.2476 | 0 | 0 | 0 | 0 | 25.9288 | 0 | 0 | 0 | 21 | 2.9 | 529.7488 | 0.5488 | 179.2 | 350 | 0 | 1 | 17.0655
842 | 1682.4821 | 1756.5113 | 0 | 1756.5113 | 0 | 0 | 0 | 0 | 0 | 0 | 0 | 0 | 21 | 2.8 | 529.7488 | 0.5488 | 179.2 | 350 | 0 | 2 | 17.0655
843 | 1703.1069 | 1778.0436 | 0 | 1778.0436 | 0 | 0 | 0 | 0 | 0 | 0 | 0 | 0 | 21 | 2.6 | 529.7488 | 0.5488 | 179.2 | 350 | 0 | 3 | 17.0655
844 | 1724.3109 | 1800.1806 | 0 | 1800.1806 | 0 | 0 | 0 | 0 | 25.9288 | 0 | 0 | 0 | 21 | 2.4 | 529.7488 | 0.5488 | 179.2 | 350 | 0 | 4 | 17.0655
845 | 1727.1764 | 1803.1722 | 0 | 1803.1722 | 0 | 0 | 0 | 0 | 207.4301 | 0 | 0 | 0 | 21 | 2.3 | 556.64 | 27.44 | 179.2 | 350 | 0 | 5 | 17.0655
846 | 1508.2957 | 1574.6607 | 0 | 1574.6607 | 0 | 0 | 0 | 0 | 648.2192 | 0 | 0 | 0 | 21 | 2.1 | 981.68 | 54.88 | 716.8 | 210 | 0 | 6 | 17.0655
847 | 1829.66 | 1910.165 | 0 | 1910.165 | 0 | 0 | 0 | 0 | 648.2192 | 0 | 0 | 0 | 21 | 2.4 | 374.08 | 54.88 | 179.2 | 140 | 0 | 7 | 17.0655
848 | 1921.9559 | 2006.5219 | 0 | 2006.5219 | 0 | 0 | 0 | 0 | 209.2452 | 0 | 0 | 0 | 21 | 2.7 | 206.64 | 27.44 | 179.2 | 0 | 82.9135 | 8 | 17.0655
849 | 1912.7436 | 1996.9043 | 0 | 1996.9043 | 0 | 0 | 0 | 0 | 171.1299 | 0 | 0 | 0 | 21 | 3 | 184.688 | 5.488 | 179.2 | 0 | 280.6304 | 9 | 17.0655
850 | 1877.06 | 1959.6507 | 0 | 1959.6507 | 0 | 0 | 0 | 0 | 155.5726 | 0 | 0 | 0 | 21 | 3 | 184.688 | 5.488 | 179.2 | 0 | 491.1031 | 10 | 17.0655
851 | 1828.5751 | 1909.0324 | 0 | 1909.0324 | 0 | 0 | 0 | 0 | 155.5726 | 0 | 0 | 0 | 21 | 3 | 184.688 | 5.488 | 179.2 | 0 | 644.1742 | 11 | 17.0655
852 | 1306.6778 | 1364.1717 | 0 | 1364.1717 | 0 | 0 | 0 | 0 | 172.8412 | 0 | 0 | 0 | 21 | 3 | 1024.24 | 27.44 | 716.8 | 280 | 720.7098 | 12 | 17.0655
853 | 1596.0447 | 1666.2707 | 0 | 1666.2707 | 0 | 0 | 0 | 0 | 207.4301 | 0 | 0 | 0 | 21 | 3.2 | 346.64 | 27.44 | 179.2 | 140 | 701.5759 | 13 | 17.0655
854 | 1650.6418 | 1723.2701 | 0 | 1723.2701 | 0 | 0 | 0 | 0 | 172.8412 | 0 | 0 | 0 | 21 | 3.4 | 184.688 | 5.488 | 179.2 | 0 | 599.5285 | 14 | 17.0655
855 | 1645.0477 | 1717.4298 | 0 | 1717.4298 | 0 | 0 | 0 | 0 | 172.8412 | 0 | 0 | 0 | 21 | 3.6 | 184.688 | 5.488 | 179.2 | 0 | 420.9455 | 15 | 17.0655
856 | 1674.3603 | 1748.0321 | 0 | 1748.0321 | 0 | 0 | 0 | 0 | 155.5726 | 0 | 0 | 0 | 21 | 3.5 | 184.688 | 5.488 | 179.2 | 0 | 197.7168 | 16 | 17.0655
857 | 1626.4841 | 1698.0495 | 0 | 1698.0495 | 0 | 0 | 0 | 0 | 155.5726 | 0 | 0 | 0 | 21 | 3.5 | 346.64 | 27.44 | 179.2 | 140 | 25.5118 | 17 | 17.0655
858 | 1204.3189 | 1257.3089 | 0 | 1257.3089 | 0 | 0 | 0 | 0 | 172.8412 | 0 | 0 | 0 | 21 | 3.4 | 1161.44 | 164.64 | 716.8 | 280 | 0 | 18 | 17.0655
859 | 1098.7986 | 1147.1457 | 0 | 1147.1457 | 0 | 0 | 0 | 0 | 172.8412 | 0 | 0 | 0 | 21 | 3.2 | 1340.64 | 164.64 | 896 | 280 | 0 | 19 | 17.0655
860 | 1525.5741 | 1592.6993 | 0 | 1592.6993 | 0 | 0 | 0 | 0 | 648.2192 | 0 | 0 | 0 | 21 | 2.9 | 568.96 | 109.76 | 179.2 | 280 | 0 | 20 | 17.0655
861 | 1551.2388 | 1619.4933 | 0 | 1619.4933 | 0 | 0 | 0 | 0 | 648.2192 | 0 | 0 | 0 | 21 | 2.7 | 584.08 | 54.88 | 179.2 | 350 | 0 | 21 | 17.0655
862 | 1595.1489 | 1665.3355 | 0 | 1665.3355 | 0 | 0 | 0 | 0 | 155.5726 | 0 | 0 | 0 | 21 | 2.6 | 556.64 | 27.44 | 179.2 | 350 | 0 | 22 | 17.0655
863 | 1629.1777 | 1700.8615 | 0 | 1700.8615 | 0 | 0 | 0 | 0 | 51.8575 | 0 | 0 | 0 | 21 | 2.5 | 545.664 | 16.464 | 179.2 | 350 | 0 | 23 | 17.0655
864 | 1664.5946 | 1737.8367 | 0 | 1737.8367 | 0 | 0 | 0 | 0 | 51.8575 | 0 | 0 | 0 | 21 | 2.4 | 529.7488 | 0.5488 | 179.2 | 350 | 0 | 0 | 17.0655
865 | 1690.1172 | 1764.4823 | 0 | 1764.4823 | 0 | 0 | 0 | 0 | 25.9288 | 0 | 0 | 0 | 21 | 2.3 | 529.7488 | 0.5488 | 179.2 | 350 | 0 | 1 | 17.0655
866 | 1717.7537 | 1793.3349 | 0 | 1793.3349 | 0 | 0 | 0 | 0 | 0 | 0 | 0 | 0 | 21 | 2.1 | 529.7488 | 0.5488 | 179.2 | 350 | 0 | 2 | 17.0655
867 | 1741.3304 | 1817.949 | 0 | 1817.949 | 0 | 0 | 0 | 0 | 0 | 0 | 0 | 0 | 21 | 2 | 529.7488 | 0.5488 | 179.2 | 350 | 0 | 3 | 17.0655
868 | 1759.7657 | 1837.1954 | 0 | 1837.1954 | 0 | 0 | 0 | 0 | 25.9288 | 0 | 0 | 0 | 21 | 2 | 529.7488 | 0.5488 | 179.2 | 350 | 0 | 4 | 17.0655
869 | 1760.7726 | 1838.2466 | 0 | 1838.2466 | 0 | 0 | 0 | 0 | 207.4301 | 0 | 0 | 0 | 21 | 2 | 556.64 | 27.44 | 179.2 | 350 | 0 | 5 | 17.0655
870 | 1534.922 | 1602.4585 | 0 | 1602.4585 | 0 | 0 | 0 | 0 | 648.2192 | 0 | 0 | 0 | 21 | 2 | 981.68 | 54.88 | 716.8 | 210 | 0 | 6 | 17.0655
871 | 1869.5132 | 1951.7718 | 0 | 1951.7718 | 0 | 0 | 0 | 0 | 648.2192 | 0 | 0 | 0 | 21 | 1.9 | 374.08 | 54.88 | 179.2 | 140 | 0 | 7 | 17.0655
872 | 1985.0579 | 2072.4004 | 0 | 2072.4004 | 0 | 0 | 0 | 0 | 209.2452 | 0 | 0 | 0 | 21 | 1.7 | 206.64 | 27.44 | 179.2 | 0 | 70.1576 | 8 | 17.0655
873 | 1997.9456 | 2085.8552 | 0 | 2085.8552 | 0 | 0 | 0 | 0 | 171.1299 | 0 | 0 | 0 | 21 | 1.6 | 184.688 | 5.488 | 179.2 | 0 | 287.0083 | 9 | 17.0655
874 | 1896.3017 | 1979.739 | 0 | 1979.739 | 0 | 0 | 0 | 0 | 155.5726 | 0 | 0 | 0 | 21 | 2.7 | 184.688 | 5.488 | 179.2 | 0 | 787.2485 | 10 | 17.0655
875 | 1711.2211 | 1786.5148 | 0 | 1786.5148 | 0 | 0 | 0 | 0 | 155.5726 | 0 | 0 | 0 | 21 | 3.9 | 184.688 | 5.488 | 179.2 | 0 | 1427.1815 | 11 | 17.0655
876 | 1001.564 | 1045.6328 | 0 | 1045.6328 | 0 | 0 | 0 | 0 | 172.8412 | 0 | 0 | 0 | 21 | 5 | 1024.24 | 27.44 | 716.8 | 280 | 1963.8806 | 12 | 17.0655
877 | 1172.2256 | 1223.8035 | 0 | 1223.8035 | 0 | 0 | 0 | 0 | 207.4301 | 0 | 0 | 0 | 21 | 5.2 | 346.64 | 27.44 | 179.2 | 140 | 1794.4195 | 13 | 17.0655
878 | 1168.9001 | 1220.3317 | 0 | 1220.3317 | 0 | 0 | 0 | 0 | 172.8412 | 0 | 0 | 0 | 21 | 5.5 | 184.688 | 5.488 | 179.2 | 0 | 1280.0917 | 14 | 17.0655
879 | 1147.2828 | 1197.7633 | 0 | 1197.7633 | 0 | 0 | 0 | 0 | 172.8412 | 0 | 0 | 0 | 21 | 5.7 | 184.688 | 5.488 | 179.2 | 0 | 814.0838 | 15 | 17.0655
880 | 1190.683 | 1243.0731 | 0 | 1243.0731 | 0 | 0 | 0 | 0 | 155.5726 | 0 | 0 | 0 | 21 | 5.5 | 184.688 | 5.488 | 179.2 | 0 | 376.2998 | 16 | 17.0655
881 | 1173.9992 | 1225.6552 | 0 | 1225.6552 | 0 | 0 | 0 | 0 | 155.5726 | 0 | 0 | 0 | 21 | 5.4 | 346.64 | 27.44 | 179.2 | 140 | 51.0237 | 17 | 17.0655
882 | 782.752 | 817.1931 | 0 | 817.1931 | 0 | 0 | 0 | 0 | 172.8412 | 0 | 0 | 0 | 21 | 5.2 | 1161.44 | 164.64 | 716.8 | 280 | 0 | 18 | 17.0655
883 | 701.9043 | 732.7881 | 0 | 732.7881 | 0 | 0 | 0 | 0 | 172.8412 | 0 | 0 | 0 | 21 | 5 | 1340.64 | 164.64 | 896 | 280 | 0 | 19 | 17.0655
884 | 1150.2272 | 1200.8372 | 0 | 1200.8372 | 0 | 0 | 0 | 0 | 648.2192 | 0 | 0 | 0 | 21 | 4.7 | 568.96 | 109.76 | 179.2 | 280 | 0 | 20 | 17.0655
885 | 1194.7102 | 1247.2775 | 0 | 1247.2775 | 0 | 0 | 0 | 0 | 648.2192 | 0 | 0 | 0 | 21 | 4.5 | 584.08 | 54.88 | 179.2 | 350 | 0 | 21 | 17.0655
886 | 1251.3041 | 1306.3615 | 0 | 1306.3615 | 0 | 0 | 0 | 0 | 155.5726 | 0 | 0 | 0 | 21 | 4.5 | 556.64 | 27.44 | 179.2 | 350 | 0 | 22 | 17.0655
887 | 1298.5653 | 1355.7021 | 0 | 1355.7021 | 0 | 0 | 0 | 0 | 51.8575 | 0 | 0 | 0 | 21 | 4.4 | 545.664 | 16.464 | 179.2 | 350 | 0 | 23 | 17.0655
888 | 1341.7875 | 1400.8262 | 0 | 1400.8262 | 0 | 0 | 0 | 0 | 51.8575 | 0 | 0 | 0 | 21 | 4.4 | 529.7488 | 0.5488 | 179.2 | 350 | 0 | 0 | 17.0655
889 | 1380.033 | 1440.7545 | 0 | 1440.7545 | 0 | 0 | 0 | 0 | 25.9288 | 0 | 0 | 0 | 21 | 4.2 | 529.7488 | 0.5488 | 179.2 | 350 | 0 | 1 | 17.0655
890 | 1416.6258 | 1478.9573 | 0 | 1478.9573 | 0 | 0 | 0 | 0 | 0 | 0 | 0 | 0 | 21 | 4 | 529.7488 | 0.5488 | 179.2 | 350 | 0 | 2 | 17.0655
891 | 1451.7752 | 1515.6533 | 0 | 1515.6533 | 0 | 0 | 0 | 0 | 0 | 0 | 0 | 0 | 21 | 3.8 | 529.7488 | 0.5488 | 179.2 | 350 | 0 | 3 | 17.0655
892 | 1493.1659 | 1558.8652 | 0 | 1558.8652 | 0 | 0 | 0 | 0 | 25.9288 | 0 | 0 | 0 | 21 | 3.4 | 529.7488 | 0.5488 | 179.2 | 350 | 0 | 4 | 17.0655
893 | 1516.8528 | 1583.5943 | 0 | 1583.5943 | 0 | 0 | 0 | 0 | 207.4301 | 0 | 0 | 0 | 21 | 3.1 | 556.64 | 27.44 | 179.2 | 350 | 0 | 5 | 17.0655
894 | 1304.344 | 1361.7351 | 0 | 1361.7351 | 0 | 0 | 0 | 0 | 648.2192 | 0 | 0 | 0 | 21 | 3.1 | 981.68 | 54.88 | 716.8 | 210 | 0 | 6 | 17.0655
895 | 1631.8326 | 1703.6332 | 0 | 1703.6332 | 0 | 0 | 0 | 0 | 648.2192 | 0 | 0 | 0 | 21 | 3.5 | 374.08 | 54.88 | 179.2 | 140 | 0 | 7 | 17.0655
896 | 1682.0329 | 1756.0423 | 0 | 1756.0423 | 0 | 0 | 0 | 0 | 209.2452 | 0 | 0 | 0 | 21 | 4 | 206.64 | 27.44 | 179.2 | 0 | 426.4255 | 8 | 17.0655
897 | 1456.635 | 1520.727 | 0 | 1520.727 | 0 | 0 | 0 | 0 | 171.1299 | 0 | 0 | 0 | 21 | 4.4 | 184.688 | 5.488 | 179.2 | 0 | 2111.9239 | 9 | 17.0655
898 | 1072.7603 | 1119.9617 | 0 | 1119.9617 | 0 | 0 | 0 | 0 | 155.5726 | 0 | 0 | 0 | 21 | 6 | 184.688 | 5.488 | 179.2 | 0 | 3233.7895 | 10 | 17.0655
899 | 684.0062 | 714.1025 | 0 | 714.1025 | 0 | 0 | 0 | 0 | 155.5726 | 0 | 0 | 0 | 21 | 7.7 | 184.688 | 5.488 | 179.2 | 0 | 3493.9419 | 11 | 17.0655
900 | 0 | 0 | 0 | 0 | 0 | 0 | 0 | 0 | 172.8412 | 0 | 0 | 0 | 21.13 | 9.3 | 1024.24 | 27.44 | 716.8 | 280 | 3475.0499 | 12 | 17.0655
901 | 0 | 0 | 0 | 0 | 0 | 0 | 0 | 0 | 207.4301 | 0 | 0 | 0 | 21.0755 | 10.1 | 346.64 | 27.44 | 179.2 | 140 | 3080.7603 | 13 | 17.0655
902 | 0 | 0 | 0 | 0 | 0 | 0 | 0 | 0 | 172.8412 | 0 | 0 | 0 | 21.1092 | 10.9 | 184.688 | 5.488 | 179.2 | 0 | 2063.9011 | 14 | 17.0655
903 | 0 | 0 | 0 | 0 | 0 | 0 | 0 | 0 | 172.8412 | 0 | 0 | 0 | 21.0892 | 11.7 | 184.688 | 5.488 | 179.2 | 0 | 833.142 | 15 | 17.0655
904 | 45.2775 | 47.2698 | 0 | 47.2698 | 0 | 0 | 0 | 0 | 155.5726 | 0 | 0 | 0 | 21 | 10.1 | 184.688 | 5.488 | 179.2 | 0 | 389.0557 | 16 | 17.0655
905 | 155.8367 | 162.6935 | 0 | 162.6935 | 0 | 0 | 0 | 0 | 155.5726 | 0 | 0 | 0 | 21 | 8.5 | 346.64 | 27.44 | 179.2 | 140 | 57.4017 | 17 | 17.0655
906 | 0 | 0 | 0 | 0 | 0 | 0 | 0 | 0 | 172.8412 | 0 | 0 | 0 | 21.092 | 6.9 | 1161.44 | 164.64 | 716.8 | 280 | 0 | 18 | 17.0655
907 | 0 | 0 | 0 | 0 | 0 | 0 | 0 | 0 | 172.8412 | 0 | 0 | 0 | 21.0685 | 5.8 | 1340.64 | 164.64 | 896 | 280 | 0 | 19 | 17.0655
908 | 474.8456 | 495.7388 | 0 | 495.7388 | 0 | 0 | 0 | 0 | 648.2192 | 0 | 0 | 0 | 21 | 4.8 | 568.96 | 109.76 | 179.2 | 280 | 0 | 20 | 17.0655
909 | 637.036 | 665.0656 | 0 | 665.0656 | 0 | 0 | 0 | 0 | 648.2192 | 0 | 0 | 0 | 21 | 3.7 | 584.08 | 54.88 | 179.2 | 350 | 0 | 21 | 17.0655
910 | 784.5337 | 819.0532 | 0 | 819.0532 | 0 | 0 | 0 | 0 | 155.5726 | 0 | 0 | 0 | 21 | 3.5 | 556.64 | 27.44 | 179.2 | 350 | 0 | 22 | 17.0655
911 | 910.6252 | 950.6928 | 0 | 950.6928 | 0 | 0 | 0 | 0 | 51.8575 | 0 | 0 | 0 | 21 | 3.3 | 545.664 | 16.464 | 179.2 | 350 | 0 | 23 | 17.0655
912 | 1028.0398 | 1073.2736 | 0 | 1073.2736 | 0 | 0 | 0 | 0 | 51.8575 | 0 | 0 | 0 | 21 | 3.1 | 529.7488 | 0.5488 | 179.2 | 350 | 0 | 0 | 17.0655
913 | 1093.0117 | 1141.1042 | 0 | 1141.1042 | 0 | 0 | 0 | 0 | 25.9288 | 0 | 0 | 0 | 21 | 3.8 | 529.7488 | 0.5488 | 179.2 | 350 | 0 | 1 | 17.0655
914 | 1138.5838 | 1188.6815 | 0 | 1188.6815 | 0 | 0 | 0 | 0 | 0 | 0 | 0 | 0 | 21 | 4.5 | 529.7488 | 0.5488 | 179.2 | 350 | 0 | 2 | 17.0655
915 | 1167.2133 | 1218.5706 | 0 | 1218.5706 | 0 | 0 | 0 | 0 | 0 | 0 | 0 | 0 | 21 | 5.2 | 529.7488 | 0.5488 | 179.2 | 350 | 0 | 3 | 17.0655
916 | 1218.5554 | 1272.1718 | 0 | 1272.1718 | 0 | 0 | 0 | 0 | 25.9288 | 0 | 0 | 0 | 21 | 4.9 | 529.7488 | 0.5488 | 179.2 | 350 | 0 | 4 | 17.0655
917 | 1249.3374 | 1304.3083 | 0 | 1304.3083 | 0 | 0 | 0 | 0 | 207.4301 | 0 | 0 | 0 | 21 | 4.7 | 556.64 | 27.44 | 179.2 | 350 | 0 | 5 | 17.0655
918 | 1056.4331 | 1102.9162 | 0 | 1102.9162 | 0 | 0 | 0 | 0 | 648.2192 | 0 | 0 | 0 | 21 | 4.4 | 981.68 | 54.88 | 716.8 | 210 | 0 | 6 | 17.0655
919 | 1375.8229 | 1436.3591 | 0 | 1436.3591 | 0 | 0 | 0 | 0 | 648.2192 | 0 | 0 | 0 | 21 | 5.3 | 374.08 | 54.88 | 179.2 | 140 | 0 | 7 | 17.0655
920 | 1445.8771 | 1509.4956 | 0 | 1509.4956 | 0 | 0 | 0 | 0 | 209.2452 | 0 | 0 | 0 | 21 | 6.2 | 206.64 | 27.44 | 179.2 | 0 | 172.205 | 8 | 17.0655
921 | 1385.8319 | 1446.8085 | 0 | 1446.8085 | 0 | 0 | 0 | 0 | 171.1299 | 0 | 0 | 0 | 21 | 7.1 | 184.688 | 5.488 | 179.2 | 0 | 553.061 | 9 | 17.0655
922 | 1203.5972 | 1256.5555 | 0 | 1256.5555 | 0 | 0 | 0 | 0 | 155.5726 | 0 | 0 | 0 | 21 | 8.2 | 184.688 | 5.488 | 179.2 | 0 | 1376.1696 | 10 | 17.0655
923 | 944.9818 | 986.561 | 0 | 986.561 | 0 | 0 | 0 | 0 | 155.5726 | 0 | 0 | 0 | 21 | 9.3 | 184.688 | 5.488 | 179.2 | 0 | 2090.4248 | 11 | 17.0655
924 | 180.477 | 188.4179 | 0 | 188.4179 | 0 | 0 | 0 | 0 | 172.8412 | 0 | 0 | 0 | 21 | 10.4 | 1024.24 | 27.44 | 716.8 | 280 | 2537.1974 | 12 | 17.0655
925 | 338.3729 | 353.2613 | 0 | 353.2613 | 0 | 0 | 0 | 0 | 207.4301 | 0 | 0 | 0 | 21 | 9.9 | 346.64 | 27.44 | 179.2 | 140 | 2290.2762 | 13 | 17.0655
926 | 353.0083 | 368.5407 | 0 | 368.5407 | 0 | 0 | 0 | 0 | 172.8412 | 0 | 0 | 0 | 21 | 9.3 | 184.688 | 5.488 | 179.2 | 0 | 1686.4613 | 14 | 17.0655
927 | 398.8162 | 416.3641 | 0 | 416.3641 | 0 | 0 | 0 | 0 | 172.8412 | 0 | 0 | 0 | 21 | 8.8 | 184.688 | 5.488 | 179.2 | 0 | 849.2553 | 15 | 17.0655
928 | 452.2735 | 472.1735 | 0 | 472.1735 | 0 | 0 | 0 | 0 | 155.5726 | 0 | 0 | 0 | 21 | 7.8 | 184.688 | 5.488 | 179.2 | 0 | 910.9689 | 16 | 17.0655
929 | 526.5421 | 549.7099 | 0 | 549.7099 | 0 | 0 | 0 | 0 | 155.5726 | 0 | 0 | 0 | 21 | 6.7 | 346.64 | 27.44 | 179.2 | 140 | 108.4254 | 17 | 17.0655
930 | 226.9573 | 236.9435 | 0 | 236.9435 | 0 | 0 | 0 | 0 | 172.8412 | 0 | 0 | 0 | 21 | 5.7 | 1161.44 | 164.64 | 716.8 | 280 | 0 | 18 | 17.0655
931 | 227.2832 | 237.2837 | 0 | 237.2837 | 0 | 0 | 0 | 0 | 172.8412 | 0 | 0 | 0 | 21 | 5 | 1340.64 | 164.64 | 896 | 280 | 0 | 19 | 17.0655
932 | 746.9751 | 779.842 | 0 | 779.842 | 0 | 0 | 0 | 0 | 648.2192 | 0 | 0 | 0 | 21 | 4.4 | 568.96 | 109.76 | 179.2 | 280 | 0 | 20 | 17.0655
933 | 866.0766 | 904.1839 | 0 | 904.1839 | 0 | 0 | 0 | 0 | 648.2192 | 0 | 0 | 0 | 21 | 3.7 | 584.08 | 54.88 | 179.2 | 350 | 0 | 21 | 17.0655
934 | 1018.3219 | 1063.1281 | 0 | 1063.1281 | 0 | 0 | 0 | 0 | 155.5726 | 0 | 0 | 0 | 21 | 2.6 | 556.64 | 27.44 | 179.2 | 350 | 0 | 22 | 17.0655
935 | 1159.1708 | 1210.1743 | 0 | 1210.1743 | 0 | 0 | 0 | 0 | 51.8575 | 0 | 0 | 0 | 21 | 1.6 | 545.664 | 16.464 | 179.2 | 350 | 0 | 23 | 17.0655
936 | 1305.9905 | 1363.4541 | 0 | 1363.4541 | 0 | 0 | 0 | 0 | 51.8575 | 0 | 0 | 0 | 21 | 0.5 | 529.7488 | 0.5488 | 179.2 | 350 | 0 | 0 | 17.0655
937 | 1418.5068 | 1480.9211 | 0 | 1480.9211 | 0 | 0 | 0 | 0 | 25.9288 | 0 | 0 | 0 | 21 | 0.1 | 529.7488 | 0.5488 | 179.2 | 350 | 0 | 1 | 17.0655
938 | 1526.9055 | 1594.0894 | 0 | 1594.0894 | 0 | 0 | 0 | 0 | 0 | 0 | 0 | 0 | 21 | -0.4 | 529.7488 | 0.5488 | 179.2 | 350 | 0 | 2 | 17.0655
939 | 1625.8022 | 1697.3375 | 0 | 1697.3375 | 0 | 0 | 0 | 0 | 0 | 0 | 0 | 0 | 21 | -0.8 | 529.7488 | 0.5488 | 179.2 | 350 | 0 | 3 | 17.0655
940 | 1711.0537 | 1786.3401 | 0 | 1786.3401 | 0 | 0 | 0 | 0 | 25.9288 | 0 | 0 | 0 | 21 | -1 | 529.7488 | 0.5488 | 179.2 | 350 | 0 | 4 | 17.0655
941 | 1769.8544 | 1847.728 | 0 | 1847.728 | 0 | 0 | 0 | 0 | 207.4301 | 0 | 0 | 0 | 21 | -1.1 | 556.64 | 27.44 | 179.2 | 350 | 0 | 5 | 17.0655
942 | 1599.824 | 1670.2163 | 0 | 1670.2163 | 0 | 0 | 0 | 0 | 648.2192 | 0 | 0 | 0 | 21 | -1.3 | 981.68 | 54.88 | 716.8 | 210 | 0 | 6 | 17.0655
943 | 1971.353 | 2058.0926 | 0 | 2058.0926 | 0 | 0 | 0 | 0 | 648.2192 | 0 | 0 | 0 | 21 | -1.2 | 374.08 | 54.88 | 179.2 | 140 | 0 | 7 | 17.0655
944 | 2009.399 | 2097.8125 | 0 | 2097.8125 | 0 | 0 | 0 | 0 | 209.2452 | 0 | 0 | 0 | 21 | -1 | 206.64 | 27.44 | 179.2 | 0 | 878.5173 | 8 | 17.0655
945 | 1718.705 | 1794.328 | 0 | 1794.328 | 0 | 0 | 0 | 0 | 171.1299 | 0 | 0 | 0 | 21 | 0.8 | 184.688 | 5.488 | 179.2 | 0 | 2554.1507 | 9 | 17.0655
946 | 1292.8611 | 1349.747 | 0 | 1349.747 | 0 | 0 | 0 | 0 | 155.5726 | 0 | 0 | 0 | 21 | 2.9 | 184.688 | 5.488 | 179.2 | 0 | 3645.7737 | 10 | 17.0655
947 | 870.14 | 908.4262 | 0 | 908.4262 | 0 | 0 | 0 | 0 | 155.5726 | 0 | 0 | 0 | 21 | 5.1 | 184.688 | 5.488 | 179.2 | 0 | 3817.2137 | 11 | 17.0655
948 | 13.4808 | 14.0739 | 0 | 14.0739 | 0 | 0 | 0 | 0 | 172.8412 | 0 | 0 | 0 | 21 | 7.2 | 1024.24 | 27.44 | 716.8 | 280 | 3703.5973 | 12 | 17.0655
949 | 0 | 0 | 0 | 0 | 0 | 0 | 0 | 0 | 207.4301 | 0 | 0 | 0 | 21.0259 | 8 | 346.64 | 27.44 | 179.2 | 140 | 4182.7752 | 13 | 17.0655
950 | 0 | 0 | 0 | 0 | 0 | 0 | 0 | 0 | 172.8412 | 0 | 0 | 0 | 21.2508 | 8.8 | 184.688 | 5.488 | 179.2 | 0 | 4144.5399 | 14 | 17.0655
951 | 0 | 0 | 0 | 0 | 0 | 0 | 0 | 0 | 172.8412 | 0 | 0 | 0 | 21.4792 | 9.6 | 184.688 | 5.488 | 179.2 | 0 | 3518.3867 | 15 | 17.0655
952 | 0 | 0 | 0 | 0 | 0 | 0 | 0 | 0 | 155.5726 | 0 | 0 | 0 | 21.5318 | 8.5 | 184.688 | 5.488 | 179.2 | 0 | 2378.902 | 16 | 17.0655
953 | 0 | 0 | 0 | 0 | 0 | 0 | 0 | 0 | 155.5726 | 0 | 0 | 0 | 21.4076 | 7.3 | 346.64 | 27.44 | 179.2 | 140 | 133.9372 | 17 | 17.0655
954 | 0 | 0 | 0 | 0 | 0 | 0 | 0 | 0 | 172.8412 | 0 | 0 | 0 | 21.6141 | 6.2 | 1161.44 | 164.64 | 716.8 | 280 | 0 | 18 | 17.0655
955 | 0 | 0 | 0 | 0 | 0 | 0 | 0 | 0 | 172.8412 | 0 | 0 | 0 | 21.5566 | 4.6 | 1340.64 | 164.64 | 896 | 280 | 0 | 19 | 17.0655
956 | 0 | 0 | 0 | 0 | 0 | 0 | 0 | 0 | 648.2192 | 0 | 0 | 0 | 21.018 | 2.9 | 568.96 | 109.76 | 179.2 | 280 | 0 | 20 | 17.0655
957 | 251.4819 | 262.5471 | 0 | 262.5471 | 0 | 0 | 0 | 0 | 648.2192 | 0 | 0 | 0 | 21 | 1.3 | 584.08 | 54.88 | 179.2 | 350 | 0 | 21 | 17.0655
958 | 489.8637 | 511.4177 | 0 | 511.4177 | 0 | 0 | 0 | 0 | 155.5726 | 0 | 0 | 0 | 21 | 1 | 556.64 | 27.44 | 179.2 | 350 | 0 | 22 | 17.0655
959 | 700.6746 | 731.5043 | 0 | 731.5043 | 0 | 0 | 0 | 0 | 51.8575 | 0 | 0 | 0 | 21 | 0.6 | 545.664 | 16.464 | 179.2 | 350 | 0 | 23 | 17.0655
960 | 891.5184 | 930.7452 | 0 | 930.7452 | 0 | 0 | 0 | 0 | 51.8575 | 0 | 0 | 0 | 21 | 0.3 | 529.7488 | 0.5488 | 179.2 | 350 | 0 | 0 | 17.0655
961 | 1067.2257 | 1114.1836 | 0 | 1114.1836 | 0 | 0 | 0 | 0 | 25.9288 | 0 | 0 | 0 | 21 | -0.3 | 529.7488 | 0.5488 | 179.2 | 350 | 0 | 1 | 17.0655
962 | 1230.2522 | 1284.3833 | 0 | 1284.3833 | 0 | 0 | 0 | 0 | 0 | 0 | 0 | 0 | 21 | -0.9 | 529.7488 | 0.5488 | 179.2 | 350 | 0 | 2 | 17.0655
963 | 1382.2041 | 1443.0211 | 0 | 1443.0211 | 0 | 0 | 0 | 0 | 0 | 0 | 0 | 0 | 21 | -1.5 | 529.7488 | 0.5488 | 179.2 | 350 | 0 | 3 | 17.0655
964 | 1498.2277 | 1564.1497 | 0 | 1564.1497 | 0 | 0 | 0 | 0 | 25.9288 | 0 | 0 | 0 | 21 | -1.4 | 529.7488 | 0.5488 | 179.2 | 350 | 0 | 4 | 17.0655
965 | 1586.6174 | 1656.4285 | 0 | 1656.4285 | 0 | 0 | 0 | 0 | 207.4301 | 0 | 0 | 0 | 21 | -1.4 | 556.64 | 27.44 | 179.2 | 350 | 0 | 5 | 17.0655
966 | 1433.3306 | 1496.3971 | 0 | 1496.3971 | 0 | 0 | 0 | 0 | 648.2192 | 0 | 0 | 0 | 21 | -1.3 | 981.68 | 54.88 | 716.8 | 210 | 0 | 6 | 17.0655
967 | 1795.1589 | 1874.1459 | 0 | 1874.1459 | 0 | 0 | 0 | 0 | 648.2192 | 0 | 0 | 0 | 21 | -0.4 | 374.08 | 54.88 | 179.2 | 140 | 6.378 | 7 | 17.0655
968 | 1816.3098 | 1896.2275 | 0 | 1896.2275 | 0 | 0 | 0 | 0 | 209.2452 | 0 | 0 | 0 | 21 | 0.4 | 206.64 | 27.44 | 179.2 | 0 | 911.026 | 8 | 17.0655
969 | 1557.6153 | 1626.1503 | 0 | 1626.1503 | 0 | 0 | 0 | 0 | 171.1299 | 0 | 0 | 0 | 21 | 1.3 | 184.688 | 5.488 | 179.2 | 0 | 2587.5837 | 9 | 17.0655
970 | 1139.5832 | 1189.7249 | 0 | 1189.7249 | 0 | 0 | 0 | 0 | 155.5726 | 0 | 0 | 0 | 21 | 3.6 | 184.688 | 5.488 | 179.2 | 0 | 3624.066 | 10 | 17.0655
971 | 737.4991 | 769.949 | 0 | 769.949 | 0 | 0 | 0 | 0 | 155.5726 | 0 | 0 | 0 | 21 | 5.8 | 184.688 | 5.488 | 179.2 | 0 | 3714.8791 | 11 | 17.0655
972 | 0 | 0 | 0 | 0 | 0 | 0 | 0 | 0 | 172.8412 | 0 | 0 | 0 | 21.0839 | 8.1 | 1024.24 | 27.44 | 716.8 | 280 | 3479.5886 | 12 | 17.0655
973 | 0 | 0 | 0 | 0 | 0 | 0 | 0 | 0 | 207.4301 | 0 | 0 | 0 | 21.0559 | 8.9 | 346.64 | 27.44 | 179.2 | 140 | 3473.3977 | 13 | 17.0655
974 | 0 | 0 | 0 | 0 | 0 | 0 | 0 | 0 | 172.8412 | 0 | 0 | 0 | 21.1743 | 9.6 | 184.688 | 5.488 | 179.2 | 0 | 3046.1471 | 14 | 17.0655
975 | 0 | 0 | 0 | 0 | 0 | 0 | 0 | 0 | 172.8412 | 0 | 0 | 0 | 21.2817 | 10.4 | 184.688 | 5.488 | 179.2 | 0 | 2234.6503 | 15 | 17.0655
976 | 0 | 0 | 0 | 0 | 0 | 0 | 0 | 0 | 155.5726 | 0 | 0 | 0 | 21.2772 | 8.9 | 184.688 | 5.488 | 179.2 | 0 | 1776.074 | 16 | 17.0655
977 | 0 | 0 | 0 | 0 | 0 | 0 | 0 | 0 | 155.5726 | 0 | 0 | 0 | 21.1526 | 7.3 | 346.64 | 27.44 | 179.2 | 140 | 133.9372 | 17 | 17.0655
978 | 0 | 0 | 0 | 0 | 0 | 0 | 0 | 0 | 172.8412 | 0 | 0 | 0 | 21.3494 | 5.8 | 1161.44 | 164.64 | 716.8 | 280 | 0 | 18 | 17.0655
979 | 0 | 0 | 0 | 0 | 0 | 0 | 0 | 0 | 172.8412 | 0 | 0 | 0 | 21.3 | 4.5 | 1340.64 | 164.64 | 896 | 280 | 0 | 19 | 17.0655
980 | 246.7988 | 257.6579 | 0 | 257.6579 | 0 | 0 | 0 | 0 | 648.2192 | 0 | 0 | 0 | 21 | 3.3 | 568.96 | 109.76 | 179.2 | 280 | 0 | 20 | 17.0655
981 | 469.3122 | 489.962 | 0 | 489.962 | 0 | 0 | 0 | 0 | 648.2192 | 0 | 0 | 0 | 21 | 2 | 584.08 | 54.88 | 179.2 | 350 | 0 | 21 | 17.0655
982 | 676.4348 | 706.198 | 0 | 706.198 | 0 | 0 | 0 | 0 | 155.5726 | 0 | 0 | 0 | 21 | 1.5 | 556.64 | 27.44 | 179.2 | 350 | 0 | 22 | 17.0655
983 | 859.3864 | 897.1994 | 0 | 897.1994 | 0 | 0 | 0 | 0 | 51.8575 | 0 | 0 | 0 | 21 | 1 | 545.664 | 16.464 | 179.2 | 350 | 0 | 23 | 17.0655
984 | 1031.2463 | 1076.6212 | 0 | 1076.6212 | 0 | 0 | 0 | 0 | 51.8575 | 0 | 0 | 0 | 21 | 0.5 | 529.7488 | 0.5488 | 179.2 | 350 | 0 | 0 | 17.0655
985 | 1171.0603 | 1222.5869 | 0 | 1222.5869 | 0 | 0 | 0 | 0 | 25.9288 | 0 | 0 | 0 | 21 | 0.3 | 529.7488 | 0.5488 | 179.2 | 350 | 0 | 1 | 17.0655
986 | 1300.1076 | 1357.3123 | 0 | 1357.3123 | 0 | 0 | 0 | 0 | 0 | 0 | 0 | 0 | 21 | 0 | 529.7488 | 0.5488 | 179.2 | 350 | 0 | 2 | 17.0655
987 | 1413.8459 | 1476.0551 | 0 | 1476.0551 | 0 | 0 | 0 | 0 | 0 | 0 | 0 | 0 | 21 | -0.2 | 529.7488 | 0.5488 | 179.2 | 350 | 0 | 3 | 17.0655
988 | 1505.1168 | 1571.3419 | 0 | 1571.3419 | 0 | 0 | 0 | 0 | 25.9288 | 0 | 0 | 0 | 21 | -0.1 | 529.7488 | 0.5488 | 179.2 | 350 | 0 | 4 | 17.0655
989 | 1564.3871 | 1633.2201 | 0 | 1633.2201 | 0 | 0 | 0 | 0 | 207.4301 | 0 | 0 | 0 | 21 | 0.1 | 556.64 | 27.44 | 179.2 | 350 | 0 | 5 | 17.0655
990 | 1389.9796 | 1451.1387 | 0 | 1451.1387 | 0 | 0 | 0 | 0 | 648.2192 | 0 | 0 | 0 | 21 | 0.2 | 981.68 | 54.88 | 716.8 | 210 | 0 | 6 | 17.0655
991 | 1744.6151 | 1821.3781 | 0 | 1821.3781 | 0 | 0 | 0 | 0 | 648.2192 | 0 | 0 | 0 | 21 | 0.8 | 374.08 | 54.88 | 179.2 | 140 | 6.378 | 7 | 17.0655
992 | 1756.3718 | 1833.6521 | 0 | 1833.6521 | 0 | 0 | 0 | 0 | 209.2452 | 0 | 0 | 0 | 21 | 1.3 | 206.64 | 27.44 | 179.2 | 0 | 975.4878 | 8 | 17.0655
993 | 1497.4267 | 1563.3135 | 0 | 1563.3135 | 0 | 0 | 0 | 0 | 171.1299 | 0 | 0 | 0 | 21 | 1.9 | 184.688 | 5.488 | 179.2 | 0 | 2629.7995 | 9 | 17.0655
994 | 1106.905 | 1155.6088 | 0 | 1155.6088 | 0 | 0 | 0 | 0 | 155.5726 | 0 | 0 | 0 | 21 | 3.8 | 184.688 | 5.488 | 179.2 | 0 | 3508.4458 | 10 | 17.0655
995 | 849.1345 | 886.4964 | 0 | 886.4964 | 0 | 0 | 0 | 0 | 155.5726 | 0 | 0 | 0 | 21 | 5.6 | 184.688 | 5.488 | 179.2 | 0 | 2661.0064 | 11 | 17.0655
996 | 266.1098 | 277.8186 | 0 | 277.8186 | 0 | 0 | 0 | 0 | 172.8412 | 0 | 0 | 0 | 21 | 7.5 | 1024.24 | 27.44 | 716.8 | 280 | 1424.1302 | 12 | 17.0655
997 | 538.185 | 561.8651 | 0 | 561.8651 | 0 | 0 | 0 | 0 | 207.4301 | 0 | 0 | 0 | 21 | 8.3 | 346.64 | 27.44 | 179.2 | 140 | 1187.7579 | 13 | 17.0655
998 | 596.5022 | 622.7483 | 0 | 622.7483 | 0 | 0 | 0 | 0 | 172.8412 | 0 | 0 | 0 | 21 | 9.1 | 184.688 | 5.488 | 179.2 | 0 | 841.8911 | 14 | 17.0655
999 | 606.3655 | 633.0456 | 0 | 633.0456 | 0 | 0 | 0 | 0 | 172.8412 | 0 | 0 | 0 | 21 | 9.9 | 184.688 | 5.488 | 179.2 | 0 | 471.9692 | 15 | 17.0655
1000 | 682.6784 | 712.7162 | 0 | 712.7162 | 0 | 0 | 0 | 0 | 155.5726 | 0 | 0 | 0 | 21 | 8.8 | 184.688 | 5.488 | 179.2 | 0 | 376.2998 | 16 | 17.0655
1001 | 715.031 | 746.4924 | 0 | 746.4924 | 0 | 0 | 0 | 0 | 155.5726 | 0 | 0 | 0 | 21 | 7.6 | 346.64 | 27.44 | 179.2 | 140 | 82.9135 | 17 | 17.0655
1002 | 380.7868 | 397.5414 | 0 | 397.5414 | 0 | 0 | 0 | 0 | 172.8412 | 0 | 0 | 0 | 21 | 6.5 | 1161.44 | 164.64 | 716.8 | 280 | 0 | 18 | 17.0655
1003 | 386.3715 | 403.3718 | 0 | 403.3718 | 0 | 0 | 0 | 0 | 172.8412 | 0 | 0 | 0 | 21 | 4.8 | 1340.64 | 164.64 | 896 | 280 | 0 | 19 | 17.0655
1004 | 926.6138 | 967.3848 | 0 | 967.3848 | 0 | 0 | 0 | 0 | 648.2192 | 0 | 0 | 0 | 21 | 3.2 | 568.96 | 109.76 | 179.2 | 280 | 0 | 20 | 17.0655
1005 | 1079.6203 | 1127.1236 | 0 | 1127.1236 | 0 | 0 | 0 | 0 | 648.2192 | 0 | 0 | 0 | 21 | 1.5 | 584.08 | 54.88 | 179.2 | 350 | 0 | 21 | 17.0655
1006 | 1198.6646 | 1251.4058 | 0 | 1251.4058 | 0 | 0 | 0 | 0 | 155.5726 | 0 | 0 | 0 | 21 | 1.5 | 556.64 | 27.44 | 179.2 | 350 | 0 | 22 | 17.0655
1007 | 1300.4661 | 1357.6866 | 0 | 1357.6866 | 0 | 0 | 0 | 0 | 51.8575 | 0 | 0 | 0 | 21 | 1.4 | 545.664 | 16.464 | 179.2 | 350 | 0 | 23 | 17.0655
1008 | 1391.3205 | 1452.5386 | 0 | 1452.5386 | 0 | 0 | 0 | 0 | 51.8575 | 0 | 0 | 0 | 21 | 1.4 | 529.7488 | 0.5488 | 179.2 | 350 | 0 | 0 | 17.0655
1009 | 1478.6669 | 1543.7282 | 0 | 1543.7282 | 0 | 0 | 0 | 0 | 25.9288 | 0 | 0 | 0 | 21 | 1 | 529.7488 | 0.5488 | 179.2 | 350 | 0 | 1 | 17.0655
1010 | 1565.0838 | 1633.9474 | 0 | 1633.9474 | 0 | 0 | 0 | 0 | 0 | 0 | 0 | 0 | 21 | 0.5 | 529.7488 | 0.5488 | 179.2 | 350 | 0 | 2 | 17.0655
1011 | 1644.7829 | 1717.1533 | 0 | 1717.1533 | 0 | 0 | 0 | 0 | 0 | 0 | 0 | 0 | 21 | 0.1 | 529.7488 | 0.5488 | 179.2 | 350 | 0 | 3 | 17.0655
1012 | 1694.5137 | 1769.0723 | 0 | 1769.0723 | 0 | 0 | 0 | 0 | 25.9288 | 0 | 0 | 0 | 21 | 0.4 | 529.7488 | 0.5488 | 179.2 | 350 | 0 | 4 | 17.0655
1013 | 1721.8159 | 1797.5758 | 0 | 1797.5758 | 0 | 0 | 0 | 0 | 207.4301 | 0 | 0 | 0 | 21 | 0.6 | 556.64 | 27.44 | 179.2 | 350 | 0 | 5 | 17.0655
1014 | 1515.7385 | 1582.431 | 0 | 1582.431 | 0 | 0 | 0 | 0 | 648.2192 | 0 | 0 | 0 | 21 | 0.8 | 981.68 | 54.88 | 716.8 | 210 | 0 | 6 | 17.0655
1015 | 1856.1234 | 1937.7928 | 0 | 1937.7928 | 0 | 0 | 0 | 0 | 648.2192 | 0 | 0 | 0 | 21 | 1.1 | 374.08 | 54.88 | 179.2 | 140 | 6.378 | 7 | 17.0655
1016 | 1907.4941 | 1991.4239 | 0 | 1991.4239 | 0 | 0 | 0 | 0 | 209.2452 | 0 | 0 | 0 | 21 | 1.3 | 206.64 | 27.44 | 179.2 | 0 | 589.7484 | 8 | 17.0655
1017 | 1789.725 | 1868.4729 | 0 | 1868.4729 | 0 | 0 | 0 | 0 | 171.1299 | 0 | 0 | 0 | 21 | 1.6 | 184.688 | 5.488 | 179.2 | 0 | 1391.9428 | 9 | 17.0655
1018 | 1530.8825 | 1598.2414 | 0 | 1598.2414 | 0 | 0 | 0 | 0 | 155.5726 | 0 | 0 | 0 | 21 | 3.8 | 184.688 | 5.488 | 179.2 | 0 | 2010.0924 | 10 | 17.0655
1019 | 1254.1796 | 1309.3635 | 0 | 1309.3635 | 0 | 0 | 0 | 0 | 155.5726 | 0 | 0 | 0 | 21 | 6 | 184.688 | 5.488 | 179.2 | 0 | 2171.3449 | 11 | 17.0655
1020 | 518.1643 | 540.9635 | 0 | 540.9635 | 0 | 0 | 0 | 0 | 172.8412 | 0 | 0 | 0 | 21 | 8.2 | 1024.24 | 27.44 | 716.8 | 280 | 2082.6887 | 12 | 17.0655
1021 | 539.8555 | 563.6091 | 0 | 563.6091 | 0 | 0 | 0 | 0 | 207.4301 | 0 | 0 | 0 | 21 | 8.8 | 346.64 | 27.44 | 179.2 | 140 | 2977.1357 | 13 | 17.0655
1022 | 266.7627 | 278.5002 | 0 | 278.5002 | 0 | 0 | 0 | 0 | 172.8412 | 0 | 0 | 0 | 21 | 9.5 | 184.688 | 5.488 | 179.2 | 0 | 3609.6864 | 14 | 17.0655
1023 | 0 | 0 | 0 | 0 | 0 | 0 | 0 | 0 | 172.8412 | 0 | 0 | 0 | 21.0763 | 10.1 | 184.688 | 5.488 | 179.2 | 0 | 3933.2125 | 15 | 17.0655
1024 | 0 | 0 | 0 | 0 | 0 | 0 | 0 | 0 | 155.5726 | 0 | 0 | 0 | 21.1593 | 8.7 | 184.688 | 5.488 | 179.2 | 0 | 2654.5158 | 16 | 17.0655
1025 | 0 | 0 | 0 | 0 | 0 | 0 | 0 | 0 | 155.5726 | 0 | 0 | 0 | 21.0452 | 7.2 | 346.64 | 27.44 | 179.2 | 140 | 259.3653 | 17 | 17.0655
1026 | 0 | 0 | 0 | 0 | 0 | 0 | 0 | 0 | 172.8412 | 0 | 0 | 0 | 21.2447 | 5.8 | 1161.44 | 164.64 | 716.8 | 280 | 0 | 18 | 17.0655
1027 | 0 | 0 | 0 | 0 | 0 | 0 | 0 | 0 | 172.8412 | 0 | 0 | 0 | 21.1967 | 4.5 | 1340.64 | 164.64 | 896 | 280 | 0 | 19 | 17.0655
1028 | 364.8608 | 380.9147 | 0 | 380.9147 | 0 | 0 | 0 | 0 | 648.2192 | 0 | 0 | 0 | 21 | 3.2 | 568.96 | 109.76 | 179.2 | 280 | 0 | 20 | 17.0655
1029 | 574.0162 | 599.2729 | 0 | 599.2729 | 0 | 0 | 0 | 0 | 648.2192 | 0 | 0 | 0 | 21 | 1.9 | 584.08 | 54.88 | 179.2 | 350 | 0 | 21 | 17.0655
1030 | 780.7253 | 815.0773 | 0 | 815.0773 | 0 | 0 | 0 | 0 | 155.5726 | 0 | 0 | 0 | 21 | 1.1 | 556.64 | 27.44 | 179.2 | 350 | 0 | 22 | 17.0655
1031 | 964.3522 | 1006.7837 | 0 | 1006.7837 | 0 | 0 | 0 | 0 | 51.8575 | 0 | 0 | 0 | 21 | 0.4 | 545.664 | 16.464 | 179.2 | 350 | 0 | 23 | 17.0655
1032 | 1143.7444 | 1194.0692 | 0 | 1194.0692 | 0 | 0 | 0 | 0 | 51.8575 | 0 | 0 | 0 | 21 | -0.4 | 529.7488 | 0.5488 | 179.2 | 350 | 0 | 0 | 17.0655
1033 | 1287.4219 | 1344.0685 | 0 | 1344.0685 | 0 | 0 | 0 | 0 | 25.9288 | 0 | 0 | 0 | 21 | -0.7 | 529.7488 | 0.5488 | 179.2 | 350 | 0 | 1 | 17.0655
1034 | 1413.9374 | 1476.1507 | 0 | 1476.1507 | 0 | 0 | 0 | 0 | 0 | 0 | 0 | 0 | 21 | -0.9 | 529.7488 | 0.5488 | 179.2 | 350 | 0 | 2 | 17.0655
1035 | 1531.3707 | 1598.751 | 0 | 1598.751 | 0 | 0 | 0 | 0 | 0 | 0 | 0 | 0 | 21 | -1.2 | 529.7488 | 0.5488 | 179.2 | 350 | 0 | 3 | 17.0655
1036 | 1627.4643 | 1699.0727 | 0 | 1699.0727 | 0 | 0 | 0 | 0 | 25.9288 | 0 | 0 | 0 | 21 | -1.2 | 529.7488 | 0.5488 | 179.2 | 350 | 0 | 4 | 17.0655
1037 | 1696.2931 | 1770.93 | 0 | 1770.93 | 0 | 0 | 0 | 0 | 207.4301 | 0 | 0 | 0 | 21 | -1.2 | 556.64 | 27.44 | 179.2 | 350 | 0 | 5 | 17.0655
1038 | 1529.674 | 1596.9797 | 0 | 1596.9797 | 0 | 0 | 0 | 0 | 648.2192 | 0 | 0 | 0 | 21 | -1.2 | 981.68 | 54.88 | 716.8 | 210 | 0 | 6 | 17.0655
1039 | 1877.7036 | 1960.3225 | 0 | 1960.3225 | 0 | 0 | 0 | 0 | 648.2192 | 0 | 0 | 0 | 21 | -0.3 | 374.08 | 54.88 | 179.2 | 140 | 6.378 | 7 | 17.0655
1040 | 1863.3924 | 1945.3817 | 0 | 1945.3817 | 0 | 0 | 0 | 0 | 209.2452 | 0 | 0 | 0 | 21 | 0.6 | 206.64 | 27.44 | 179.2 | 0 | 1071.4514 | 8 | 17.0655
1041 | 1576.7757 | 1646.1538 | 0 | 1646.1538 | 0 | 0 | 0 | 0 | 171.1299 | 0 | 0 | 0 | 21 | 1.5 | 184.688 | 5.488 | 179.2 | 0 | 2749.6643 | 9 | 17.0655
1042 | 1145.8363 | 1196.2531 | 0 | 1196.2531 | 0 | 0 | 0 | 0 | 155.5726 | 0 | 0 | 0 | 21 | 3.7 | 184.688 | 5.488 | 179.2 | 0 | 3723.1844 | 10 | 17.0655
1043 | 718.7279 | 750.352 | 0 | 750.352 | 0 | 0 | 0 | 0 | 155.5726 | 0 | 0 | 0 | 21 | 5.9 | 184.688 | 5.488 | 179.2 | 0 | 3905.1155 | 11 | 17.0655
1044 | 0 | 0 | 0 | 0 | 0 | 0 | 0 | 0 | 172.8412 | 0 | 0 | 0 | 21.1328 | 8.1 | 1024.24 | 27.44 | 716.8 | 280 | 3822.06 | 12 | 17.0655
1045 | 0 | 0 | 0 | 0 | 0 | 0 | 0 | 0 | 207.4301 | 0 | 0 | 0 | 21.2118 | 9.1 | 346.64 | 27.44 | 179.2 | 140 | 4418.9098 | 13 | 17.0655
1046 | 0 | 0 | 0 | 0 | 0 | 0 | 0 | 0 | 172.8412 | 0 | 0 | 0 | 21.5066 | 10.2 | 184.688 | 5.488 | 179.2 | 0 | 4587.3291 | 14 | 17.0655
1047 | 0 | 0 | 0 | 0 | 0 | 0 | 0 | 0 | 172.8412 | 0 | 0 | 0 | 21.821 | 11.2 | 184.688 | 5.488 | 179.2 | 0 | 4121.4932 | 15 | 17.0655
1048 | 0 | 0 | 0 | 0 | 0 | 0 | 0 | 0 | 155.5726 | 0 | 0 | 0 | 21.9211 | 9.7 | 184.688 | 5.488 | 179.2 | 0 | 2807.2035 | 16 | 17.0655
1049 | 0 | 0 | 0 | 0 | 0 | 0 | 0 | 0 | 155.5726 | 0 | 0 | 0 | 21.8248 | 8.1 | 346.64 | 27.44 | 179.2 | 140 | 430.0271 | 17 | 17.0655
1050 | 0 | 0 | 0 | 0 | 0 | 0 | 0 | 0 | 172.8412 | 0 | 0 | 0 | 22.0216 | 6.6 | 1161.44 | 164.64 | 716.8 | 280 | 0 | 18 | 17.0655
1051 | 0 | 0 | 0 | 0 | 0 | 0 | 0 | 0 | 172.8412 | 0 | 0 | 0 | 21.9673 | 5.1 | 1340.64 | 164.64 | 896 | 280 | 0 | 19 | 17.0655
1052 | 0 | 0 | 0 | 0 | 0 | 0 | 0 | 0 | 648.2192 | 0 | 0 | 0 | 21.4334 | 3.5 | 568.96 | 109.76 | 179.2 | 280 | 0 | 20 | 17.0655
1053 | 0 | 0 | 0 | 0 | 0 | 0 | 0 | 0 | 648.2192 | 0 | 0 | 0 | 21.1975 | 2 | 584.08 | 54.88 | 179.2 | 350 | 0 | 21 | 17.0655
1054 | 17.8999 | 18.6875 | 0 | 18.6875 | 0 | 0 | 0 | 0 | 155.5726 | 0 | 0 | 0 | 21 | 2.3 | 556.64 | 27.44 | 179.2 | 350 | 0 | 22 | 17.0655
1055 | 237.7381 | 248.1986 | 0 | 248.1986 | 0 | 0 | 0 | 0 | 51.8575 | 0 | 0 | 0 | 21 | 2.7 | 545.664 | 16.464 | 179.2 | 350 | 0 | 23 | 17.0655
1056 | 431.2015 | 450.1744 | 0 | 450.1744 | 0 | 0 | 0 | 0 | 51.8575 | 0 | 0 | 0 | 21 | 3 | 529.7488 | 0.5488 | 179.2 | 350 | 0 | 0 | 17.0655
1057 | 595.8711 | 622.0895 | 0 | 622.0895 | 0 | 0 | 0 | 0 | 25.9288 | 0 | 0 | 0 | 21 | 3.1 | 529.7488 | 0.5488 | 179.2 | 350 | 0 | 1 | 17.0655
1058 | 734.3367 | 766.6476 | 0 | 766.6476 | 0 | 0 | 0 | 0 | 0 | 0 | 0 | 0 | 21 | 3.3 | 529.7488 | 0.5488 | 179.2 | 350 | 0 | 2 | 17.0655
1059 | 855.8235 | 893.4797 | 0 | 893.4797 | 0 | 0 | 0 | 0 | 0 | 0 | 0 | 0 | 21 | 3.4 | 529.7488 | 0.5488 | 179.2 | 350 | 0 | 3 | 17.0655
1060 | 952.8249 | 994.7492 | 0 | 994.7492 | 0 | 0 | 0 | 0 | 25.9288 | 0 | 0 | 0 | 21 | 3.7 | 529.7488 | 0.5488 | 179.2 | 350 | 0 | 4 | 17.0655
1061 | 1013.9084 | 1058.5204 | 0 | 1058.5204 | 0 | 0 | 0 | 0 | 207.4301 | 0 | 0 | 0 | 21 | 4.1 | 556.64 | 27.44 | 179.2 | 350 | 0 | 5 | 17.0655
1062 | 837.893 | 874.7602 | 0 | 874.7602 | 0 | 0 | 0 | 0 | 648.2192 | 0 | 0 | 0 | 21 | 4.4 | 981.68 | 54.88 | 716.8 | 210 | 0 | 6 | 17.0655
1063 | 1214.9707 | 1268.4294 | 0 | 1268.4294 | 0 | 0 | 0 | 0 | 648.2192 | 0 | 0 | 0 | 21 | 4.5 | 374.08 | 54.88 | 179.2 | 140 | 0 | 7 | 17.0655
1064 | 1355.9884 | 1415.6519 | 0 | 1415.6519 | 0 | 0 | 0 | 0 | 209.2452 | 0 | 0 | 0 | 21 | 4.6 | 206.64 | 27.44 | 179.2 | 0 | 108.4254 | 8 | 17.0655
1065 | 1388.0028 | 1449.0749 | 0 | 1449.0749 | 0 | 0 | 0 | 0 | 171.1299 | 0 | 0 | 0 | 21 | 4.7 | 184.688 | 5.488 | 179.2 | 0 | 344.41 | 9 | 17.0655
1066 | 1367.7082 | 1427.8874 | 0 | 1427.8874 | 0 | 0 | 0 | 0 | 155.5726 | 0 | 0 | 0 | 21 | 5.1 | 184.688 | 5.488 | 179.2 | 0 | 567.6387 | 10 | 17.0655
1067 | 1330.1181 | 1388.6433 | 0 | 1388.6433 | 0 | 0 | 0 | 0 | 155.5726 | 0 | 0 | 0 | 21 | 5.4 | 184.688 | 5.488 | 179.2 | 0 | 720.7098 | 11 | 17.0655
1068 | 809.1975 | 844.8022 | 0 | 844.8022 | 0 | 0 | 0 | 0 | 172.8412 | 0 | 0 | 0 | 21 | 5.8 | 1024.24 | 27.44 | 716.8 | 280 | 797.2453 | 12 | 17.0655
1069 | 1119.2907 | 1168.5395 | 0 | 1168.5395 | 0 | 0 | 0 | 0 | 207.4301 | 0 | 0 | 0 | 21 | 5.7 | 346.64 | 27.44 | 179.2 | 140 | 778.1114 | 13 | 17.0655
1070 | 1196.7762 | 1249.4344 | 0 | 1249.4344 | 0 | 0 | 0 | 0 | 172.8412 | 0 | 0 | 0 | 21 | 5.6 | 184.688 | 5.488 | 179.2 | 0 | 676.064 | 14 | 17.0655
1071 | 1216.7404 | 1270.277 | 0 | 1270.277 | 0 | 0 | 0 | 0 | 172.8412 | 0 | 0 | 0 | 21 | 5.5 | 184.688 | 5.488 | 179.2 | 0 | 491.1031 | 15 | 17.0655
1072 | 1270.1483 | 1326.0349 | 0 | 1326.0349 | 0 | 0 | 0 | 0 | 155.5726 | 0 | 0 | 0 | 21 | 5.2 | 184.688 | 5.488 | 179.2 | 0 | 261.4965 | 16 | 17.0655
1073 | 1259.4368 | 1314.852 | 0 | 1314.852 | 0 | 0 | 0 | 0 | 155.5726 | 0 | 0 | 0 | 21 | 4.8 | 346.64 | 27.44 | 179.2 | 140 | 44.6457 | 17 | 17.0655
1074 | 870.6499 | 908.9585 | 0 | 908.9585 | 0 | 0 | 0 | 0 | 172.8412 | 0 | 0 | 0 | 21 | 4.5 | 1161.44 | 164.64 | 716.8 | 280 | 0 | 18 | 17.0655
1075 | 786.0883 | 820.6762 | 0 | 820.6762 | 0 | 0 | 0 | 0 | 172.8412 | 0 | 0 | 0 | 21 | 4.4 | 1340.64 | 164.64 | 896 | 280 | 0 | 19 | 17.0655
1076 | 1229.572 | 1283.6732 | 0 | 1283.6732 | 0 | 0 | 0 | 0 | 648.2192 | 0 | 0 | 0 | 21 | 4.2 | 568.96 | 109.76 | 179.2 | 280 | 0 | 20 | 17.0655
1077 | 1268.233 | 1324.0353 | 0 | 1324.0353 | 0 | 0 | 0 | 0 | 648.2192 | 0 | 0 | 0 | 21 | 4.1 | 584.08 | 54.88 | 179.2 | 350 | 0 | 21 | 17.0655
1078 | 1325.6484 | 1383.9769 | 0 | 1383.9769 | 0 | 0 | 0 | 0 | 155.5726 | 0 | 0 | 0 | 21 | 4 | 556.64 | 27.44 | 179.2 | 350 | 0 | 22 | 17.0655
1079 | 1375.2227 | 1435.7325 | 0 | 1435.7325 | 0 | 0 | 0 | 0 | 51.8575 | 0 | 0 | 0 | 21 | 3.8 | 545.664 | 16.464 | 179.2 | 350 | 0 | 23 | 17.0655
1080 | 1422.0609 | 1484.6316 | 0 | 1484.6316 | 0 | 0 | 0 | 0 | 51.8575 | 0 | 0 | 0 | 21 | 3.7 | 529.7488 | 0.5488 | 179.2 | 350 | 0 | 0 | 17.0655
1081 | 1461.3092 | 1525.6068 | 0 | 1525.6068 | 0 | 0 | 0 | 0 | 25.9288 | 0 | 0 | 0 | 21 | 3.5 | 529.7488 | 0.5488 | 179.2 | 350 | 0 | 1 | 17.0655
1082 | 1495.0268 | 1560.808 | 0 | 1560.808 | 0 | 0 | 0 | 0 | 0 | 0 | 0 | 0 | 21 | 3.4 | 529.7488 | 0.5488 | 179.2 | 350 | 0 | 2 | 17.0655
1083 | 1529.8204 | 1597.1325 | 0 | 1597.1325 | 0 | 0 | 0 | 0 | 0 | 0 | 0 | 0 | 21 | 3.2 | 529.7488 | 0.5488 | 179.2 | 350 | 0 | 3 | 17.0655
1084 | 1559.6476 | 1628.2721 | 0 | 1628.2721 | 0 | 0 | 0 | 0 | 25.9288 | 0 | 0 | 0 | 21 | 3.1 | 529.7488 | 0.5488 | 179.2 | 350 | 0 | 4 | 17.0655
1085 | 1568.4484 | 1637.4601 | 0 | 1637.4601 | 0 | 0 | 0 | 0 | 207.4301 | 0 | 0 | 0 | 21 | 3.1 | 556.64 | 27.44 | 179.2 | 350 | 0 | 5 | 17.0655
1086 | 1353.1553 | 1412.6942 | 0 | 1412.6942 | 0 | 0 | 0 | 0 | 648.2192 | 0 | 0 | 0 | 21 | 3 | 981.68 | 54.88 | 716.8 | 210 | 0 | 6 | 17.0655
1087 | 1690.2792 | 1764.6515 | 0 | 1764.6515 | 0 | 0 | 0 | 0 | 648.2192 | 0 | 0 | 0 | 21 | 3 | 374.08 | 54.88 | 179.2 | 140 | 6.378 | 7 | 17.0655
1088 | 1794.292 | 1873.2409 | 0 | 1873.2409 | 0 | 0 | 0 | 0 | 209.2452 | 0 | 0 | 0 | 21 | 3.1 | 206.64 | 27.44 | 179.2 | 0 | 114.8033 | 8 | 17.0655
1089 | 1796.9579 | 1876.0241 | 0 | 1876.0241 | 0 | 0 | 0 | 0 | 171.1299 | 0 | 0 | 0 | 21 | 3.1 | 184.688 | 5.488 | 179.2 | 0 | 357.1659 | 9 | 17.0655
1090 | 1721.0967 | 1796.8249 | 0 | 1796.8249 | 0 | 0 | 0 | 0 | 155.5726 | 0 | 0 | 0 | 21 | 3.7 | 184.688 | 5.488 | 179.2 | 0 | 746.2216 | 10 | 17.0655
1091 | 1601.6702 | 1672.1437 | 0 | 1672.1437 | 0 | 0 | 0 | 0 | 155.5726 | 0 | 0 | 0 | 21 | 4.2 | 184.688 | 5.488 | 179.2 | 0 | 1154.2818 | 11 | 17.0655
1092 | 977.3644 | 1020.3685 | 0 | 1020.3685 | 0 | 0 | 0 | 0 | 172.8412 | 0 | 0 | 0 | 21 | 4.8 | 1024.24 | 27.44 | 716.8 | 280 | 1479.4074 | 12 | 17.0655
1093 | 1184.9535 | 1237.0914 | 0 | 1237.0914 | 0 | 0 | 0 | 0 | 207.4301 | 0 | 0 | 0 | 21 | 5.1 | 346.64 | 27.44 | 179.2 | 140 | 1486.5368 | 13 | 17.0655
1094 | 1171.7328 | 1223.289 | 0 | 1223.289 | 0 | 0 | 0 | 0 | 172.8412 | 0 | 0 | 0 | 21 | 5.5 | 184.688 | 5.488 | 179.2 | 0 | 1312.934 | 14 | 17.0655
1095 | 1125.7261 | 1175.2581 | 0 | 1175.2581 | 0 | 0 | 0 | 0 | 172.8412 | 0 | 0 | 0 | 21 | 5.8 | 184.688 | 5.488 | 179.2 | 0 | 981.3948 | 15 | 17.0655
1096 | 1103.44 | 1151.9914 | 0 | 1151.9914 | 0 | 0 | 0 | 0 | 155.5726 | 0 | 0 | 0 | 21 | 5.1 | 184.688 | 5.488 | 179.2 | 0 | 1083.9161 | 16 | 17.0655
1097 | 1112.7297 | 1161.6898 | 0 | 1161.6898 | 0 | 0 | 0 | 0 | 155.5726 | 0 | 0 | 0 | 21 | 4.3 | 346.64 | 27.44 | 179.2 | 140 | 235.0308 | 17 | 17.0655
1098 | 766.8079 | 800.5475 | 0 | 800.5475 | 0 | 0 | 0 | 0 | 172.8412 | 0 | 0 | 0 | 21 | 3.6 | 1161.44 | 164.64 | 716.8 | 280 | 0 | 18 | 17.0655
1099 | 728.5156 | 760.5703 | 0 | 760.5703 | 0 | 0 | 0 | 0 | 172.8412 | 0 | 0 | 0 | 21 | 3 | 1340.64 | 164.64 | 896 | 280 | 0 | 19 | 17.0655
1100 | 1212.8851 | 1266.252 | 0 | 1266.252 | 0 | 0 | 0 | 0 | 648.2192 | 0 | 0 | 0 | 21 | 2.5 | 568.96 | 109.76 | 179.2 | 280 | 0 | 20 | 17.0655
1101 | 1299.5422 | 1356.7221 | 0 | 1356.7221 | 0 | 0 | 0 | 0 | 648.2192 | 0 | 0 | 0 | 21 | 1.9 | 584.08 | 54.88 | 179.2 | 350 | 0 | 21 | 17.0655
1102 | 1406.8533 | 1468.7549 | 0 | 1468.7549 | 0 | 0 | 0 | 0 | 155.5726 | 0 | 0 | 0 | 21 | 1.3 | 556.64 | 27.44 | 179.2 | 350 | 0 | 22 | 17.0655
1103 | 1507.9824 | 1574.3336 | 0 | 1574.3336 | 0 | 0 | 0 | 0 | 51.8575 | 0 | 0 | 0 | 21 | 0.6 | 545.664 | 16.464 | 179.2 | 350 | 0 | 23 | 17.0655
1104 | 1607.8242 | 1678.5684 | 0 | 1678.5684 | 0 | 0 | 0 | 0 | 51.8575 | 0 | 0 | 0 | 21 | 0 | 529.7488 | 0.5488 | 179.2 | 350 | 0 | 0 | 17.0655
1105 | 1663.8321 | 1737.0407 | 0 | 1737.0407 | 0 | 0 | 0 | 0 | 25.9288 | 0 | 0 | 0 | 21 | 0.3 | 529.7488 | 0.5488 | 179.2 | 350 | 0 | 1 | 17.0655
1106 | 1704.2077 | 1779.1928 | 0 | 1779.1928 | 0 | 0 | 0 | 0 | 0 | 0 | 0 | 0 | 21 | 0.7 | 529.7488 | 0.5488 | 179.2 | 350 | 0 | 2 | 17.0655
1107 | 1736.8372 | 1813.258 | 0 | 1813.258 | 0 | 0 | 0 | 0 | 0 | 0 | 0 | 0 | 21 | 1 | 529.7488 | 0.5488 | 179.2 | 350 | 0 | 3 | 17.0655
1108 | 1753.0446 | 1830.1785 | 0 | 1830.1785 | 0 | 0 | 0 | 0 | 25.9288 | 0 | 0 | 0 | 21 | 1.5 | 529.7488 | 0.5488 | 179.2 | 350 | 0 | 4 | 17.0655
1109 | 1744.127 | 1820.8685 | 0 | 1820.8685 | 0 | 0 | 0 | 0 | 207.4301 | 0 | 0 | 0 | 21 | 2 | 556.64 | 27.44 | 179.2 | 350 | 0 | 5 | 17.0655
1110 | 1501.6301 | 1567.7018 | 0 | 1567.7018 | 0 | 0 | 0 | 0 | 648.2192 | 0 | 0 | 0 | 21 | 2.5 | 981.68 | 54.88 | 716.8 | 210 | 0 | 6 | 17.0655
1111 | 1820.4249 | 1900.5236 | 0 | 1900.5236 | 0 | 0 | 0 | 0 | 648.2192 | 0 | 0 | 0 | 21 | 2.7 | 374.08 | 54.88 | 179.2 | 140 | 6.378 | 7 | 17.0655
1112 | 1908.208 | 1992.1691 | 0 | 1992.1691 | 0 | 0 | 0 | 0 | 209.2452 | 0 | 0 | 0 | 21 | 2.9 | 206.64 | 27.44 | 179.2 | 0 | 121.1813 | 8 | 17.0655
1113 | 1891.3968 | 1974.6183 | 0 | 1974.6183 | 0 | 0 | 0 | 0 | 171.1299 | 0 | 0 | 0 | 21 | 3.1 | 184.688 | 5.488 | 179.2 | 0 | 363.5439 | 9 | 17.0655
1114 | 1834.4106 | 1915.1247 | 0 | 1915.1247 | 0 | 0 | 0 | 0 | 155.5726 | 0 | 0 | 0 | 21 | 3.4 | 184.688 | 5.488 | 179.2 | 0 | 586.7726 | 10 | 17.0655
1115 | 1758.0885 | 1835.4444 | 0 | 1835.4444 | 0 | 0 | 0 | 0 | 155.5726 | 0 | 0 | 0 | 21 | 3.8 | 184.688 | 5.488 | 179.2 | 0 | 746.2216 | 11 | 17.0655
1116 | 1209.2915 | 1262.5003 | 0 | 1262.5003 | 0 | 0 | 0 | 0 | 172.8412 | 0 | 0 | 0 | 21 | 4.1 | 1024.24 | 27.44 | 716.8 | 280 | 822.7572 | 12 | 17.0655
1117 | 1427.1188 | 1489.912 | 0 | 1489.912 | 0 | 0 | 0 | 0 | 207.4301 | 0 | 0 | 0 | 21 | 4.2 | 346.64 | 27.44 | 179.2 | 140 | 1279.0477 | 13 | 17.0655
1118 | 1380.7268 | 1441.4788 | 0 | 1441.4788 | 0 | 0 | 0 | 0 | 172.8412 | 0 | 0 | 0 | 21 | 4.2 | 184.688 | 5.488 | 179.2 | 0 | 1561.3747 | 14 | 17.0655
1119 | 1261.727 | 1317.243 | 0 | 1317.243 | 0 | 0 | 0 | 0 | 172.8412 | 0 | 0 | 0 | 21 | 4.3 | 184.688 | 5.488 | 179.2 | 0 | 1605.3481 | 15 | 17.0655
1120 | 1276.656 | 1332.8289 | 0 | 1332.8289 | 0 | 0 | 0 | 0 | 155.5726 | 0 | 0 | 0 | 21 | 3.9 | 184.688 | 5.488 | 179.2 | 0 | 777.9573 | 16 | 17.0655
1121 | 1277.8259 | 1334.0503 | 0 | 1334.0503 | 0 | 0 | 0 | 0 | 155.5726 | 0 | 0 | 0 | 21 | 3.6 | 346.64 | 27.44 | 179.2 | 140 | 108.4254 | 17 | 17.0655
1122 | 910.0456 | 950.0876 | 0 | 950.0876 | 0 | 0 | 0 | 0 | 172.8412 | 0 | 0 | 0 | 21 | 3.2 | 1161.44 | 164.64 | 716.8 | 280 | 0 | 18 | 17.0655
1123 | 848.7409 | 886.0855 | 0 | 886.0855 | 0 | 0 | 0 | 0 | 172.8412 | 0 | 0 | 0 | 21 | 2.9 | 1340.64 | 164.64 | 896 | 280 | 0 | 19 | 17.0655
1124 | 1315.7272 | 1373.6192 | 0 | 1373.6192 | 0 | 0 | 0 | 0 | 648.2192 | 0 | 0 | 0 | 21 | 2.5 | 568.96 | 109.76 | 179.2 | 280 | 0 | 20 | 17.0655
1125 | 1378.1055 | 1438.7422 | 0 | 1438.7422 | 0 | 0 | 0 | 0 | 648.2192 | 0 | 0 | 0 | 21 | 2.2 | 584.08 | 54.88 | 179.2 | 350 | 0 | 21 | 17.0655
1126 | 1444.4219 | 1507.9765 | 0 | 1507.9765 | 0 | 0 | 0 | 0 | 155.5726 | 0 | 0 | 0 | 21 | 2.3 | 556.64 | 27.44 | 179.2 | 350 | 0 | 22 | 17.0655
1127 | 1494.8274 | 1560.5999 | 0 | 1560.5999 | 0 | 0 | 0 | 0 | 51.8575 | 0 | 0 | 0 | 21 | 2.4 | 545.664 | 16.464 | 179.2 | 350 | 0 | 23 | 17.0655
1128 | 1541.3552 | 1609.1748 | 0 | 1609.1748 | 0 | 0 | 0 | 0 | 51.8575 | 0 | 0 | 0 | 21 | 2.5 | 529.7488 | 0.5488 | 179.2 | 350 | 0 | 0 | 17.0655
1129 | 1577.1408 | 1646.535 | 0 | 1646.535 | 0 | 0 | 0 | 0 | 25.9288 | 0 | 0 | 0 | 21 | 2.5 | 529.7488 | 0.5488 | 179.2 | 350 | 0 | 1 | 17.0655
1130 | 1608.3938 | 1679.1631 | 0 | 1679.1631 | 0 | 0 | 0 | 0 | 0 | 0 | 0 | 0 | 21 | 2.5 | 529.7488 | 0.5488 | 179.2 | 350 | 0 | 2 | 17.0655
1131 | 1635.6882 | 1707.6585 | 0 | 1707.6585 | 0 | 0 | 0 | 0 | 0 | 0 | 0 | 0 | 21 | 2.5 | 529.7488 | 0.5488 | 179.2 | 350 | 0 | 3 | 17.0655
1132 | 1667.0273 | 1740.3765 | 0 | 1740.3765 | 0 | 0 | 0 | 0 | 25.9288 | 0 | 0 | 0 | 21 | 2.3 | 529.7488 | 0.5488 | 179.2 | 350 | 0 | 4 | 17.0655
1133 | 1686.246 | 1760.4408 | 0 | 1760.4408 | 0 | 0 | 0 | 0 | 207.4301 | 0 | 0 | 0 | 21 | 2 | 556.64 | 27.44 | 179.2 | 350 | 0 | 5 | 17.0655
1134 | 1477.3369 | 1542.3397 | 0 | 1542.3397 | 0 | 0 | 0 | 0 | 648.2192 | 0 | 0 | 0 | 21 | 1.8 | 981.68 | 54.88 | 716.8 | 210 | 0 | 6 | 17.0655
1135 | 1810.3791 | 1890.0358 | 0 | 1890.0358 | 0 | 0 | 0 | 0 | 648.2192 | 0 | 0 | 0 | 21 | 2 | 374.08 | 54.88 | 179.2 | 140 | 6.378 | 7 | 17.0655
1136 | 1909.8233 | 1993.8555 | 0 | 1993.8555 | 0 | 0 | 0 | 0 | 209.2452 | 0 | 0 | 0 | 21 | 2.2 | 206.64 | 27.44 | 179.2 | 0 | 127.5593 | 8 | 17.0655
1137 | 1903.2398 | 1986.9824 | 0 | 1986.9824 | 0 | 0 | 0 | 0 | 171.1299 | 0 | 0 | 0 | 21 | 2.4 | 184.688 | 5.488 | 179.2 | 0 | 369.9218 | 9 | 17.0655
1138 | 1858.9368 | 1940.73 | 0 | 1940.73 | 0 | 0 | 0 | 0 | 155.5726 | 0 | 0 | 0 | 21 | 2.6 | 184.688 | 5.488 | 179.2 | 0 | 593.1505 | 10 | 17.0655
1139 | 1799.0381 | 1878.1957 | 0 | 1878.1957 | 0 | 0 | 0 | 0 | 155.5726 | 0 | 0 | 0 | 21 | 2.8 | 184.688 | 5.488 | 179.2 | 0 | 752.5996 | 11 | 17.0655
1140 | 1264.0248 | 1319.6419 | 0 | 1319.6419 | 0 | 0 | 0 | 0 | 172.8412 | 0 | 0 | 0 | 21 | 3 | 1024.24 | 27.44 | 716.8 | 280 | 829.1351 | 12 | 17.0655
1141 | 1512.7948 | 1579.3578 | 0 | 1579.3578 | 0 | 0 | 0 | 0 | 207.4301 | 0 | 0 | 0 | 21 | 3.3 | 346.64 | 27.44 | 179.2 | 140 | 1052.3638 | 13 | 17.0655
1142 | 1511.3483 | 1577.8476 | 0 | 1577.8476 | 0 | 0 | 0 | 0 | 172.8412 | 0 | 0 | 0 | 21 | 3.6 | 184.688 | 5.488 | 179.2 | 0 | 1118.8078 | 14 | 17.0655
1143 | 1452.6581 | 1516.575 | 0 | 1516.575 | 0 | 0 | 0 | 0 | 172.8412 | 0 | 0 | 0 | 21 | 3.9 | 184.688 | 5.488 | 179.2 | 0 | 970.4674 | 15 | 17.0655
1144 | 1432.6871 | 1495.7254 | 0 | 1495.7254 | 0 | 0 | 0 | 0 | 155.5726 | 0 | 0 | 0 | 21 | 3.8 | 184.688 | 5.488 | 179.2 | 0 | 790.2767 | 16 | 17.0655
1145 | 1402.8006 | 1464.5239 | 0 | 1464.5239 | 0 | 0 | 0 | 0 | 155.5726 | 0 | 0 | 0 | 21 | 3.7 | 346.64 | 27.44 | 179.2 | 140 | 153.0711 | 17 | 17.0655
1146 | 1006.6473 | 1050.9397 | 0 | 1050.9397 | 0 | 0 | 0 | 0 | 172.8412 | 0 | 0 | 0 | 21 | 3.6 | 1161.44 | 164.64 | 716.8 | 280 | 0 | 18 | 17.0655
1147 | 949.2293 | 990.9954 | 0 | 990.9954 | 0 | 0 | 0 | 0 | 172.8412 | 0 | 0 | 0 | 21 | 2.7 | 1340.64 | 164.64 | 896 | 280 | 0 | 19 | 17.0655
1148 | 1429.1847 | 1492.0689 | 0 | 1492.0689 | 0 | 0 | 0 | 0 | 648.2192 | 0 | 0 | 0 | 21 | 1.7 | 568.96 | 109.76 | 179.2 | 280 | 0 | 20 | 17.0655
1149 | 1512.464 | 1579.0124 | 0 | 1579.0124 | 0 | 0 | 0 | 0 | 648.2192 | 0 | 0 | 0 | 21 | 0.8 | 584.08 | 54.88 | 179.2 | 350 | 0 | 21 | 17.0655
1150 | 1610.3595 | 1681.2153 | 0 | 1681.2153 | 0 | 0 | 0 | 0 | 155.5726 | 0 | 0 | 0 | 21 | 0.2 | 556.64 | 27.44 | 179.2 | 350 | 0 | 22 | 17.0655
1151 | 1699.5146 | 1774.2933 | 0 | 1774.2933 | 0 | 0 | 0 | 0 | 51.8575 | 0 | 0 | 0 | 21 | -0.4 | 545.664 | 16.464 | 179.2 | 350 | 0 | 23 | 17.0655
1152 | 1791.0543 | 1869.8607 | 0 | 1869.8607 | 0 | 0 | 0 | 0 | 51.8575 | 0 | 0 | 0 | 21 | -1 | 529.7488 | 0.5488 | 179.2 | 350 | 0 | 0 | 17.0655
1153 | 1869.819 | 1952.0911 | 0 | 1952.0911 | 0 | 0 | 0 | 0 | 25.9288 | 0 | 0 | 0 | 21 | -1.5 | 529.7488 | 0.5488 | 179.2 | 350 | 0 | 1 | 17.0655
1154 | 1946.5861 | 2032.2359 | 0 | 2032.2359 | 0 | 0 | 0 | 0 | 0 | 0 | 0 | 0 | 21 | -2 | 529.7488 | 0.5488 | 179.2 | 350 | 0 | 2 | 17.0655
1155 | 1987.8503 | 2075.3157 | 0 | 2075.3157 | 0 | 0 | 0 | 0 | 0 | 0 | 0 | 0 | 21 | -1.6 | 529.7488 | 0.5488 | 179.2 | 350 | 0 | 3 | 17.0655
1156 | 2010.0029 | 2098.4431 | 0 | 2098.4431 | 0 | 0 | 0 | 0 | 25.9288 | 0 | 0 | 0 | 21 | -1 | 529.7488 | 0.5488 | 179.2 | 350 | 0 | 4 | 17.0655
1157 | 2008.4327 | 2096.8037 | 0 | 2096.8037 | 0 | 0 | 0 | 0 | 207.4301 | 0 | 0 | 0 | 21 | -0.5 | 556.64 | 27.44 | 179.2 | 350 | 0 | 5 | 17.0655
1158 | 1768.6017 | 1846.4201 | 0 | 1846.4201 | 0 | 0 | 0 | 0 | 648.2192 | 0 | 0 | 0 | 21 | 0.1 | 981.68 | 54.88 | 716.8 | 210 | 0 | 6 | 17.0655
1159 | 2080.627 | 2172.1746 | 0 | 2172.1746 | 0 | 0 | 0 | 0 | 648.2192 | 0 | 0 | 0 | 21 | 0.6 | 374.08 | 54.88 | 179.2 | 140 | 6.378 | 7 | 17.0655
1160 | 2159.8985 | 2254.934 | 0 | 2254.934 | 0 | 0 | 0 | 0 | 209.2452 | 0 | 0 | 0 | 21 | 1 | 206.64 | 27.44 | 179.2 | 0 | 133.9372 | 8 | 17.0655
1161 | 2128.7984 | 2222.4656 | 0 | 2222.4656 | 0 | 0 | 0 | 0 | 171.1299 | 0 | 0 | 0 | 21 | 1.5 | 184.688 | 5.488 | 179.2 | 0 | 376.2998 | 9 | 17.0655
1162 | 2065.0171 | 2155.8778 | 0 | 2155.8778 | 0 | 0 | 0 | 0 | 155.5726 | 0 | 0 | 0 | 21 | 1.8 | 184.688 | 5.488 | 179.2 | 0 | 605.9064 | 10 | 17.0655
1163 | 1986.555 | 2073.9634 | 0 | 2073.9634 | 0 | 0 | 0 | 0 | 155.5726 | 0 | 0 | 0 | 21 | 2.1 | 184.688 | 5.488 | 179.2 | 0 | 765.3555 | 11 | 17.0655
1164 | 1434.5156 | 1497.6342 | 0 | 1497.6342 | 0 | 0 | 0 | 0 | 172.8412 | 0 | 0 | 0 | 21 | 2.4 | 1024.24 | 27.44 | 716.8 | 280 | 835.5131 | 12 | 17.0655
1165 | 1699.4474 | 1774.2231 | 0 | 1774.2231 | 0 | 0 | 0 | 0 | 207.4301 | 0 | 0 | 0 | 21 | 2.7 | 346.64 | 27.44 | 179.2 | 140 | 822.7572 | 13 | 17.0655
1166 | 1728.183 | 1804.223 | 0 | 1804.223 | 0 | 0 | 0 | 0 | 172.8412 | 0 | 0 | 0 | 21 | 3.1 | 184.688 | 5.488 | 179.2 | 0 | 714.3318 | 14 | 17.0655
1167 | 1701.3005 | 1776.1577 | 0 | 1776.1577 | 0 | 0 | 0 | 0 | 172.8412 | 0 | 0 | 0 | 21 | 3.4 | 184.688 | 5.488 | 179.2 | 0 | 529.3709 | 15 | 17.0655
1168 | 1719.4467 | 1795.1024 | 0 | 1795.1024 | 0 | 0 | 0 | 0 | 155.5726 | 0 | 0 | 0 | 21 | 3.2 | 184.688 | 5.488 | 179.2 | 0 | 293.3863 | 16 | 17.0655
1169 | 1678.6454 | 1752.5058 | 0 | 1752.5058 | 0 | 0 | 0 | 0 | 155.5726 | 0 | 0 | 0 | 21 | 2.9 | 346.64 | 27.44 | 179.2 | 140 | 57.4017 | 17 | 17.0655
1170 | 1263.4166 | 1319.0069 | 0 | 1319.0069 | 0 | 0 | 0 | 0 | 172.8412 | 0 | 0 | 0 | 21 | 2.7 | 1161.44 | 164.64 | 716.8 | 280 | 0 | 18 | 17.0655
1171 | 1157.8304 | 1208.7749 | 0 | 1208.7749 | 0 | 0 | 0 | 0 | 172.8412 | 0 | 0 | 0 | 21 | 2.6 | 1340.64 | 164.64 | 896 | 280 | 0 | 19 | 17.0655
1172 | 1579.2015 | 1648.6864 | 0 | 1648.6864 | 0 | 0 | 0 | 0 | 648.2192 | 0 | 0 | 0 | 21 | 2.5 | 568.96 | 109.76 | 179.2 | 280 | 0 | 20 | 17.0655
1173 | 1600.7059 | 1671.1369 | 0 | 1671.1369 | 0 | 0 | 0 | 0 | 648.2192 | 0 | 0 | 0 | 21 | 2.4 | 584.08 | 54.88 | 179.2 | 350 | 0 | 21 | 17.0655
1174 | 1639.3868 | 1711.5198 | 0 | 1711.5198 | 0 | 0 | 0 | 0 | 155.5726 | 0 | 0 | 0 | 21 | 2.4 | 556.64 | 27.44 | 179.2 | 350 | 0 | 22 | 17.0655
1175 | 1671.0039 | 1744.528 | 0 | 1744.528 | 0 | 0 | 0 | 0 | 51.8575 | 0 | 0 | 0 | 21 | 2.3 | 545.664 | 16.464 | 179.2 | 350 | 0 | 23 | 17.0655
1176 | 1700.5635 | 1775.3883 | 0 | 1775.3883 | 0 | 0 | 0 | 0 | 51.8575 | 0 | 0 | 0 | 21 | 2.3 | 529.7488 | 0.5488 | 179.2 | 350 | 0 | 0 | 17.0655
1177 | 1723.126 | 1798.9436 | 0 | 1798.9436 | 0 | 0 | 0 | 0 | 25.9288 | 0 | 0 | 0 | 21 | 2.2 | 529.7488 | 0.5488 | 179.2 | 350 | 0 | 1 | 17.0655
1178 | 1748.1774 | 1825.0972 | 0 | 1825.0972 | 0 | 0 | 0 | 0 | 0 | 0 | 0 | 0 | 21 | 2 | 529.7488 | 0.5488 | 179.2 | 350 | 0 | 2 | 17.0655
1179 | 1769.4964 | 1847.3542 | 0 | 1847.3542 | 0 | 0 | 0 | 0 | 0 | 0 | 0 | 0 | 21 | 1.9 | 529.7488 | 0.5488 | 179.2 | 350 | 0 | 3 | 17.0655
1180 | 1785.9599 | 1864.5421 | 0 | 1864.5421 | 0 | 0 | 0 | 0 | 25.9288 | 0 | 0 | 0 | 21 | 1.9 | 529.7488 | 0.5488 | 179.2 | 350 | 0 | 4 | 17.0655
1181 | 1785.2447 | 1863.7955 | 0 | 1863.7955 | 0 | 0 | 0 | 0 | 207.4301 | 0 | 0 | 0 | 21 | 1.9 | 556.64 | 27.44 | 179.2 | 350 | 0 | 5 | 17.0655
1182 | 1557.8902 | 1626.4374 | 0 | 1626.4374 | 0 | 0 | 0 | 0 | 648.2192 | 0 | 0 | 0 | 21 | 1.9 | 981.68 | 54.88 | 716.8 | 210 | 0 | 6 | 17.0655
1183 | 1882.8845 | 1965.7314 | 0 | 1965.7314 | 0 | 0 | 0 | 0 | 648.2192 | 0 | 0 | 0 | 21 | 2 | 374.08 | 54.88 | 179.2 | 140 | 6.378 | 7 | 17.0655
1184 | 1975.3328 | 2062.2474 | 0 | 2062.2474 | 0 | 0 | 0 | 0 | 209.2452 | 0 | 0 | 0 | 21 | 2.1 | 206.64 | 27.44 | 179.2 | 0 | 140.3152 | 8 | 17.0655
1185 | 1963.5407 | 2049.9365 | 0 | 2049.9365 | 0 | 0 | 0 | 0 | 171.1299 | 0 | 0 | 0 | 21 | 2.2 | 184.688 | 5.488 | 179.2 | 0 | 389.0557 | 9 | 17.0655
1186 | 1908.8263 | 1992.8147 | 0 | 1992.8147 | 0 | 0 | 0 | 0 | 155.5726 | 0 | 0 | 0 | 21 | 2.5 | 184.688 | 5.488 | 179.2 | 0 | 612.2844 | 10 | 17.0655
1187 | 1838.2392 | 1919.1217 | 0 | 1919.1217 | 0 | 0 | 0 | 0 | 155.5726 | 0 | 0 | 0 | 21 | 2.8 | 184.688 | 5.488 | 179.2 | 0 | 771.7335 | 11 | 17.0655
1188 | 1292.2956 | 1349.1566 | 0 | 1349.1566 | 0 | 0 | 0 | 0 | 172.8412 | 0 | 0 | 0 | 21 | 3.1 | 1024.24 | 27.44 | 716.8 | 280 | 848.269 | 12 | 17.0655
1189 | 1555.0929 | 1623.517 | 0 | 1623.517 | 0 | 0 | 0 | 0 | 207.4301 | 0 | 0 | 0 | 21 | 3.6 | 346.64 | 27.44 | 179.2 | 140 | 835.5131 | 13 | 17.0655
1190 | 1586.2747 | 1656.0708 | 0 | 1656.0708 | 0 | 0 | 0 | 0 | 172.8412 | 0 | 0 | 0 | 21 | 4 | 184.688 | 5.488 | 179.2 | 0 | 727.0877 | 14 | 17.0655
1191 | 1554.0267 | 1622.4038 | 0 | 1622.4038 | 0 | 0 | 0 | 0 | 172.8412 | 0 | 0 | 0 | 21 | 4.5 | 184.688 | 5.488 | 179.2 | 0 | 542.1268 | 15 | 17.0655
1192 | 1561.6363 | 1630.3483 | 0 | 1630.3483 | 0 | 0 | 0 | 0 | 155.5726 | 0 | 0 | 0 | 21 | 4.3 | 184.688 | 5.488 | 179.2 | 0 | 389.0557 | 16 | 17.0655
1193 | 1514.7013 | 1581.3481 | 0 | 1581.3481 | 0 | 0 | 0 | 0 | 155.5726 | 0 | 0 | 0 | 21 | 4.1 | 346.64 | 27.44 | 179.2 | 140 | 102.0474 | 17 | 17.0655
1194 | 1101.3937 | 1149.855 | 0 | 1149.855 | 0 | 0 | 0 | 0 | 172.8412 | 0 | 0 | 0 | 21 | 3.9 | 1161.44 | 164.64 | 716.8 | 280 | 0 | 18 | 17.0655
1195 | 997.1804 | 1041.0563 | 0 | 1041.0563 | 0 | 0 | 0 | 0 | 172.8412 | 0 | 0 | 0 | 21 | 3.8 | 1340.64 | 164.64 | 896 | 280 | 0 | 19 | 17.0655
1196 | 1419.7505 | 1482.2195 | 0 | 1482.2195 | 0 | 0 | 0 | 0 | 648.2192 | 0 | 0 | 0 | 21 | 3.7 | 568.96 | 109.76 | 179.2 | 280 | 0 | 20 | 17.0655
1197 | 1442.302 | 1505.7633 | 0 | 1505.7633 | 0 | 0 | 0 | 0 | 648.2192 | 0 | 0 | 0 | 21 | 3.6 | 584.08 | 54.88 | 179.2 | 350 | 0 | 21 | 17.0655
1198 | 1489.3993 | 1554.9328 | 0 | 1554.9328 | 0 | 0 | 0 | 0 | 155.5726 | 0 | 0 | 0 | 21 | 3.4 | 556.64 | 27.44 | 179.2 | 350 | 0 | 22 | 17.0655
1199 | 1524.0563 | 1591.1148 | 0 | 1591.1148 | 0 | 0 | 0 | 0 | 51.8575 | 0 | 0 | 0 | 21 | 3.3 | 545.664 | 16.464 | 179.2 | 350 | 0 | 23 | 17.0655
1200 | 1563.7728 | 1632.5788 | 0 | 1632.5788 | 0 | 0 | 0 | 0 | 51.8575 | 0 | 0 | 0 | 21 | 3.1 | 529.7488 | 0.5488 | 179.2 | 350 | 0 | 0 | 17.0655
1201 | 1590.8953 | 1660.8947 | 0 | 1660.8947 | 0 | 0 | 0 | 0 | 25.9288 | 0 | 0 | 0 | 21 | 3 | 529.7488 | 0.5488 | 179.2 | 350 | 0 | 1 | 17.0655
1202 | 1616.1782 | 1687.29 | 0 | 1687.29 | 0 | 0 | 0 | 0 | 0 | 0 | 0 | 0 | 21 | 2.9 | 529.7488 | 0.5488 | 179.2 | 350 | 0 | 2 | 17.0655
1203 | 1639.8545 | 1712.0081 | 0 | 1712.0081 | 0 | 0 | 0 | 0 | 0 | 0 | 0 | 0 | 21 | 2.8 | 529.7488 | 0.5488 | 179.2 | 350 | 0 | 3 | 17.0655
1204 | 1665.8786 | 1739.1772 | 0 | 1739.1772 | 0 | 0 | 0 | 0 | 25.9288 | 0 | 0 | 0 | 21 | 2.6 | 529.7488 | 0.5488 | 179.2 | 350 | 0 | 4 | 17.0655
1205 | 1676.7046 | 1750.4796 | 0 | 1750.4796 | 0 | 0 | 0 | 0 | 207.4301 | 0 | 0 | 0 | 21 | 2.4 | 556.64 | 27.44 | 179.2 | 350 | 0 | 5 | 17.0655
1206 | 1462.621 | 1526.9763 | 0 | 1526.9763 | 0 | 0 | 0 | 0 | 648.2192 | 0 | 0 | 0 | 21 | 2.2 | 981.68 | 54.88 | 716.8 | 210 | 0 | 6 | 17.0655
1207 | 1794.8949 | 1873.8703 | 0 | 1873.8703 | 0 | 0 | 0 | 0 | 648.2192 | 0 | 0 | 0 | 21 | 2.3 | 374.08 | 54.88 | 179.2 | 140 | 6.378 | 7 | 17.0655
1208 | 1889.1683 | 1972.2917 | 0 | 1972.2917 | 0 | 0 | 0 | 0 | 209.2452 | 0 | 0 | 0 | 21 | 2.5 | 206.64 | 27.44 | 179.2 | 0 | 146.6931 | 8 | 17.0655
1209 | 1881.1688 | 1963.9403 | 0 | 1963.9403 | 0 | 0 | 0 | 0 | 171.1299 | 0 | 0 | 0 | 21 | 2.6 | 184.688 | 5.488 | 179.2 | 0 | 395.4337 | 9 | 17.0655
1210 | 1833.5176 | 1914.1924 | 0 | 1914.1924 | 0 | 0 | 0 | 0 | 155.5726 | 0 | 0 | 0 | 21 | 2.8 | 184.688 | 5.488 | 179.2 | 0 | 618.6624 | 10 | 17.0655
1211 | 1770.6948 | 1848.6053 | 0 | 1848.6053 | 0 | 0 | 0 | 0 | 155.5726 | 0 | 0 | 0 | 21 | 3 | 184.688 | 5.488 | 179.2 | 0 | 778.1114 | 11 | 17.0655
1212 | 1225.626 | 1279.5535 | 0 | 1279.5535 | 0 | 0 | 0 | 0 | 172.8412 | 0 | 0 | 0 | 21 | 3.4 | 1024.24 | 27.44 | 716.8 | 280 | 854.647 | 12 | 17.0655
1213 | 1506.3461 | 1572.6253 | 0 | 1572.6253 | 0 | 0 | 0 | 0 | 207.4301 | 0 | 0 | 0 | 21 | 3.5 | 346.64 | 27.44 | 179.2 | 140 | 841.8911 | 13 | 17.0655
1214 | 1552.0618 | 1620.3525 | 0 | 1620.3525 | 0 | 0 | 0 | 0 | 172.8412 | 0 | 0 | 0 | 21 | 3.7 | 184.688 | 5.488 | 179.2 | 0 | 733.4657 | 14 | 17.0655
1215 | 1543.2001 | 1611.1009 | 0 | 1611.1009 | 0 | 0 | 0 | 0 | 172.8412 | 0 | 0 | 0 | 21 | 3.8 | 184.688 | 5.488 | 179.2 | 0 | 548.5048 | 15 | 17.0655
1216 | 1569.8051 | 1638.8765 | 0 | 1638.8765 | 0 | 0 | 0 | 0 | 155.5726 | 0 | 0 | 0 | 21 | 3.7 | 184.688 | 5.488 | 179.2 | 0 | 306.1422 | 16 | 17.0655
1217 | 1531.0008 | 1598.3648 | 0 | 1598.3648 | 0 | 0 | 0 | 0 | 155.5726 | 0 | 0 | 0 | 21 | 3.6 | 346.64 | 27.44 | 179.2 | 140 | 70.1576 | 17 | 17.0655
1218 | 1119.6388 | 1168.9029 | 0 | 1168.9029 | 0 | 0 | 0 | 0 | 172.8412 | 0 | 0 | 0 | 21 | 3.5 | 1161.44 | 164.64 | 716.8 | 280 | 0 | 18 | 17.0655
1219 | 1023.2485 | 1068.2714 | 0 | 1068.2714 | 0 | 0 | 0 | 0 | 172.8412 | 0 | 0 | 0 | 21 | 3.3 | 1340.64 | 164.64 | 896 | 280 | 0 | 19 | 17.0655
1220 | 1450.4956 | 1514.3174 | 0 | 1514.3174 | 0 | 0 | 0 | 0 | 648.2192 | 0 | 0 | 0 | 21 | 3.2 | 568.96 | 109.76 | 179.2 | 280 | 0 | 20 | 17.0655
1221 | 1480.8826 | 1546.0415 | 0 | 1546.0415 | 0 | 0 | 0 | 0 | 648.2192 | 0 | 0 | 0 | 21 | 3 | 584.08 | 54.88 | 179.2 | 350 | 0 | 21 | 17.0655
1222 | 1536.4187 | 1604.0211 | 0 | 1604.0211 | 0 | 0 | 0 | 0 | 155.5726 | 0 | 0 | 0 | 21 | 2.7 | 556.64 | 27.44 | 179.2 | 350 | 0 | 22 | 17.0655
1223 | 1583.7924 | 1653.4793 | 0 | 1653.4793 | 0 | 0 | 0 | 0 | 51.8575 | 0 | 0 | 0 | 21 | 2.4 | 545.664 | 16.464 | 179.2 | 350 | 0 | 23 | 17.0655
1224 | 1634.0555 | 1705.9539 | 0 | 1705.9539 | 0 | 0 | 0 | 0 | 51.8575 | 0 | 0 | 0 | 21 | 2.1 | 529.7488 | 0.5488 | 179.2 | 350 | 0 | 0 | 17.0655
1225 | 1675.7353 | 1749.4677 | 0 | 1749.4677 | 0 | 0 | 0 | 0 | 25.9288 | 0 | 0 | 0 | 21 | 1.8 | 529.7488 | 0.5488 | 179.2 | 350 | 0 | 1 | 17.0655
1226 | 1716.9233 | 1792.4679 | 0 | 1792.4679 | 0 | 0 | 0 | 0 | 0 | 0 | 0 | 0 | 21 | 1.5 | 529.7488 | 0.5488 | 179.2 | 350 | 0 | 2 | 17.0655
1227 | 1757.6816 | 1835.0196 | 0 | 1835.0196 | 0 | 0 | 0 | 0 | 0 | 0 | 0 | 0 | 21 | 1.2 | 529.7488 | 0.5488 | 179.2 | 350 | 0 | 3 | 17.0655
1228 | 1794.3138 | 1873.2636 | 0 | 1873.2636 | 0 | 0 | 0 | 0 | 25.9288 | 0 | 0 | 0 | 21 | 1 | 529.7488 | 0.5488 | 179.2 | 350 | 0 | 4 | 17.0655
1229 | 1818.1551 | 1898.154 | 0 | 1898.154 | 0 | 0 | 0 | 0 | 207.4301 | 0 | 0 | 0 | 21 | 0.7 | 556.64 | 27.44 | 179.2 | 350 | 0 | 5 | 17.0655
1230 | 1613.2832 | 1684.2676 | 0 | 1684.2676 | 0 | 0 | 0 | 0 | 648.2192 | 0 | 0 | 0 | 21 | 0.5 | 981.68 | 54.88 | 716.8 | 210 | 0 | 6 | 17.0655
1231 | 1960.3223 | 2046.5764 | 0 | 2046.5764 | 0 | 0 | 0 | 0 | 648.2192 | 0 | 0 | 0 | 21 | 0.4 | 374.08 | 54.88 | 179.2 | 140 | 12.7559 | 7 | 17.0655
1232 | 2070.7256 | 2161.8376 | 0 | 2161.8376 | 0 | 0 | 0 | 0 | 209.2452 | 0 | 0 | 0 | 21 | 0.4 | 206.64 | 27.44 | 179.2 | 0 | 153.0711 | 8 | 17.0655
1233 | 2079.2231 | 2170.7089 | 0 | 2170.7089 | 0 | 0 | 0 | 0 | 171.1299 | 0 | 0 | 0 | 21 | 0.3 | 184.688 | 5.488 | 179.2 | 0 | 408.1896 | 9 | 17.0655
1234 | 2044.6818 | 2134.6478 | 0 | 2134.6478 | 0 | 0 | 0 | 0 | 155.5726 | 0 | 0 | 0 | 21 | 0.4 | 184.688 | 5.488 | 179.2 | 0 | 637.7963 | 10 | 17.0655
1235 | 1994.9477 | 2082.7254 | 0 | 2082.7254 | 0 | 0 | 0 | 0 | 155.5726 | 0 | 0 | 0 | 21 | 0.5 | 184.688 | 5.488 | 179.2 | 0 | 797.2453 | 11 | 17.0655
1236 | 1470.4074 | 1535.1053 | 0 | 1535.1053 | 0 | 0 | 0 | 0 | 172.8412 | 0 | 0 | 0 | 21 | 0.6 | 1024.24 | 27.44 | 716.8 | 280 | 873.7809 | 12 | 17.0655
1237 | 1763.372 | 1840.9604 | 0 | 1840.9604 | 0 | 0 | 0 | 0 | 207.4301 | 0 | 0 | 0 | 21 | 0.7 | 346.64 | 27.44 | 179.2 | 140 | 854.647 | 13 | 17.0655
1238 | 1819.7377 | 1899.8061 | 0 | 1899.8061 | 0 | 0 | 0 | 0 | 172.8412 | 0 | 0 | 0 | 21 | 0.9 | 184.688 | 5.488 | 179.2 | 0 | 746.2216 | 14 | 17.0655
1239 | 1820.1771 | 1900.2649 | 0 | 1900.2649 | 0 | 0 | 0 | 0 | 172.8412 | 0 | 0 | 0 | 21 | 1 | 184.688 | 5.488 | 179.2 | 0 | 561.2607 | 15 | 17.0655
1240 | 1854.9051 | 1936.5209 | 0 | 1936.5209 | 0 | 0 | 0 | 0 | 155.5726 | 0 | 0 | 0 | 21 | 0.9 | 184.688 | 5.488 | 179.2 | 0 | 318.8981 | 16 | 17.0655
1241 | 1827.7274 | 1908.1474 | 0 | 1908.1474 | 0 | 0 | 0 | 0 | 155.5726 | 0 | 0 | 0 | 21 | 0.7 | 346.64 | 27.44 | 179.2 | 140 | 76.5356 | 17 | 17.0655
1242 | 1425.1023 | 1487.8068 | 0 | 1487.8068 | 0 | 0 | 0 | 0 | 172.8412 | 0 | 0 | 0 | 21 | 0.6 | 1161.44 | 164.64 | 716.8 | 280 | 0 | 18 | 17.0655
1243 | 1332.5478 | 1391.1799 | 0 | 1391.1799 | 0 | 0 | 0 | 0 | 172.8412 | 0 | 0 | 0 | 21 | 0.5 | 1340.64 | 164.64 | 896 | 280 | 0 | 19 | 17.0655
1244 | 1761.5491 | 1839.0572 | 0 | 1839.0572 | 0 | 0 | 0 | 0 | 648.2192 | 0 | 0 | 0 | 21 | 0.5 | 568.96 | 109.76 | 179.2 | 280 | 0 | 20 | 17.0655
1245 | 1791.8723 | 1870.7147 | 0 | 1870.7147 | 0 | 0 | 0 | 0 | 648.2192 | 0 | 0 | 0 | 21 | 0.4 | 584.08 | 54.88 | 179.2 | 350 | 0 | 21 | 17.0655
1246 | 1842.006 | 1923.0543 | 0 | 1923.0543 | 0 | 0 | 0 | 0 | 155.5726 | 0 | 0 | 0 | 21 | 0.3 | 556.64 | 27.44 | 179.2 | 350 | 0 | 22 | 17.0655
1247 | 1877.7191 | 1960.3388 | 0 | 1960.3388 | 0 | 0 | 0 | 0 | 51.8575 | 0 | 0 | 0 | 21 | 0.3 | 545.664 | 16.464 | 179.2 | 350 | 0 | 23 | 17.0655
1248 | 1916.7622 | 2001.0997 | 0 | 2001.0997 | 0 | 0 | 0 | 0 | 51.8575 | 0 | 0 | 0 | 21 | 0.2 | 529.7488 | 0.5488 | 179.2 | 350 | 0 | 0 | 17.0655
1249 | 1941.7008 | 2027.1356 | 0 | 2027.1356 | 0 | 0 | 0 | 0 | 25.9288 | 0 | 0 | 0 | 21 | 0.2 | 529.7488 | 0.5488 | 179.2 | 350 | 0 | 1 | 17.0655
1250 | 1959.7297 | 2045.9578 | 0 | 2045.9578 | 0 | 0 | 0 | 0 | 0 | 0 | 0 | 0 | 21 | 0.3 | 529.7488 | 0.5488 | 179.2 | 350 | 0 | 2 | 17.0655
1251 | 1977.6302 | 2064.6459 | 0 | 2064.6459 | 0 | 0 | 0 | 0 | 0 | 0 | 0 | 0 | 21 | 0.3 | 529.7488 | 0.5488 | 179.2 | 350 | 0 | 3 | 17.0655
1252 | 1989.5124 | 2077.051 | 0 | 2077.051 | 0 | 0 | 0 | 0 | 25.9288 | 0 | 0 | 0 | 21 | 0.4 | 529.7488 | 0.5488 | 179.2 | 350 | 0 | 4 | 17.0655
1253 | 1986.9515 | 2074.3773 | 0 | 2074.3773 | 0 | 0 | 0 | 0 | 207.4301 | 0 | 0 | 0 | 21 | 0.4 | 556.64 | 27.44 | 179.2 | 350 | 0 | 5 | 17.0655
1254 | 1754.234 | 1831.4203 | 0 | 1831.4203 | 0 | 0 | 0 | 0 | 648.2192 | 0 | 0 | 0 | 21 | 0.5 | 981.68 | 54.88 | 716.8 | 210 | 0 | 6 | 17.0655
1255 | 2075.9182 | 2167.2586 | 0 | 2167.2586 | 0 | 0 | 0 | 0 | 648.2192 | 0 | 0 | 0 | 21 | 0.6 | 374.08 | 54.88 | 179.2 | 140 | 12.7559 | 7 | 17.0655
1256 | 2160.205 | 2255.2541 | 0 | 2255.2541 | 0 | 0 | 0 | 0 | 209.2452 | 0 | 0 | 0 | 21 | 0.8 | 206.64 | 27.44 | 179.2 | 0 | 159.4491 | 8 | 17.0655
1257 | 2142.7459 | 2237.0268 | 0 | 2237.0268 | 0 | 0 | 0 | 0 | 171.1299 | 0 | 0 | 0 | 21 | 0.9 | 184.688 | 5.488 | 179.2 | 0 | 414.5676 | 9 | 17.0655
1258 | 2078.5933 | 2170.0514 | 0 | 2170.0514 | 0 | 0 | 0 | 0 | 155.5726 | 0 | 0 | 0 | 21 | 1.3 | 184.688 | 5.488 | 179.2 | 0 | 644.1742 | 10 | 17.0655
1259 | 1994.4603 | 2082.2166 | 0 | 2082.2166 | 0 | 0 | 0 | 0 | 155.5726 | 0 | 0 | 0 | 21 | 1.8 | 184.688 | 5.488 | 179.2 | 0 | 803.6233 | 11 | 17.0655
1260 | 1437.246 | 1500.4848 | 0 | 1500.4848 | 0 | 0 | 0 | 0 | 172.8412 | 0 | 0 | 0 | 21 | 2.2 | 1024.24 | 27.44 | 716.8 | 280 | 880.1588 | 12 | 17.0655
1261 | 1703.6081 | 1778.5668 | 0 | 1778.5668 | 0 | 0 | 0 | 0 | 207.4301 | 0 | 0 | 0 | 21 | 2.4 | 346.64 | 27.44 | 179.2 | 140 | 867.4029 | 13 | 17.0655
1262 | 1742.6903 | 1819.3687 | 0 | 1819.3687 | 0 | 0 | 0 | 0 | 172.8412 | 0 | 0 | 0 | 21 | 2.5 | 184.688 | 5.488 | 179.2 | 0 | 758.9775 | 14 | 17.0655
1263 | 1722.9111 | 1798.7192 | 0 | 1798.7192 | 0 | 0 | 0 | 0 | 172.8412 | 0 | 0 | 0 | 21 | 2.7 | 184.688 | 5.488 | 179.2 | 0 | 567.6387 | 15 | 17.0655
1264 | 1764.5984 | 1842.2407 | 0 | 1842.2407 | 0 | 0 | 0 | 0 | 155.5726 | 0 | 0 | 0 | 21 | 2 | 184.688 | 5.488 | 179.2 | 0 | 325.2761 | 16 | 17.0655
1265 | 1746.353 | 1823.1925 | 0 | 1823.1925 | 0 | 0 | 0 | 0 | 155.5726 | 0 | 0 | 0 | 21 | 1.4 | 346.64 | 27.44 | 179.2 | 140 | 76.5356 | 17 | 17.0655
1266 | 1365.37 | 1425.4463 | 0 | 1425.4463 | 0 | 0 | 0 | 0 | 172.8412 | 0 | 0 | 0 | 21 | 0.7 | 1161.44 | 164.64 | 716.8 | 280 | 0 | 18 | 17.0655
1267 | 1275.0346 | 1331.1361 | 0 | 1331.1361 | 0 | 0 | 0 | 0 | 172.8412 | 0 | 0 | 0 | 21 | 0.7 | 1340.64 | 164.64 | 896 | 280 | 0 | 19 | 17.0655
1268 | 1704.3782 | 1779.3708 | 0 | 1779.3708 | 0 | 0 | 0 | 0 | 648.2192 | 0 | 0 | 0 | 21 | 0.8 | 568.96 | 109.76 | 179.2 | 280 | 0 | 20 | 17.0655
1269 | 1733.4045 | 1809.6743 | 0 | 1809.6743 | 0 | 0 | 0 | 0 | 648.2192 | 0 | 0 | 0 | 21 | 0.8 | 584.08 | 54.88 | 179.2 | 350 | 0 | 21 | 17.0655
1270 | 1788.3117 | 1866.9974 | 0 | 1866.9974 | 0 | 0 | 0 | 0 | 155.5726 | 0 | 0 | 0 | 21 | 0.6 | 556.64 | 27.44 | 179.2 | 350 | 0 | 22 | 17.0655
1271 | 1833.5404 | 1914.2162 | 0 | 1914.2162 | 0 | 0 | 0 | 0 | 51.8575 | 0 | 0 | 0 | 21 | 0.4 | 545.664 | 16.464 | 179.2 | 350 | 0 | 23 | 17.0655
1272 | 1880.3343 | 1963.069 | 0 | 1963.069 | 0 | 0 | 0 | 0 | 51.8575 | 0 | 0 | 0 | 21 | 0.2 | 529.7488 | 0.5488 | 179.2 | 350 | 0 | 0 | 17.0655
1273 | 1913.6378 | 1997.8379 | 0 | 1997.8379 | 0 | 0 | 0 | 0 | 25.9288 | 0 | 0 | 0 | 21 | 0.1 | 529.7488 | 0.5488 | 179.2 | 350 | 0 | 1 | 17.0655
1274 | 1944.3189 | 2029.8689 | 0 | 2029.8689 | 0 | 0 | 0 | 0 | 0 | 0 | 0 | 0 | 21 | 0 | 529.7488 | 0.5488 | 179.2 | 350 | 0 | 2 | 17.0655
1275 | 1972.7095 | 2059.5087 | 0 | 2059.5087 | 0 | 0 | 0 | 0 | 0 | 0 | 0 | 0 | 21 | -0.1 | 529.7488 | 0.5488 | 179.2 | 350 | 0 | 3 | 17.0655
1276 | 2002.8509 | 2090.9763 | 0 | 2090.9763 | 0 | 0 | 0 | 0 | 25.9288 | 0 | 0 | 0 | 21 | -0.3 | 529.7488 | 0.5488 | 179.2 | 350 | 0 | 4 | 17.0655
1277 | 2013.5217 | 2102.1167 | 0 | 2102.1167 | 0 | 0 | 0 | 0 | 207.4301 | 0 | 0 | 0 | 21 | -0.4 | 556.64 | 27.44 | 179.2 | 350 | 0 | 5 | 17.0655
1278 | 1801.4577 | 1880.7219 | 0 | 1880.7219 | 0 | 0 | 0 | 0 | 648.2192 | 0 | 0 | 0 | 21 | -0.6 | 981.68 | 54.88 | 716.8 | 210 | 0 | 6 | 17.0655
1279 | 2115.9593 | 2209.0615 | 0 | 2209.0615 | 0 | 0 | 0 | 0 | 648.2192 | 0 | 0 | 0 | 21 | 0 | 374.08 | 54.88 | 179.2 | 140 | 12.7559 | 7 | 17.0655
1280 | 2192.7146 | 2289.1941 | 0 | 2289.1941 | 0 | 0 | 0 | 0 | 209.2452 | 0 | 0 | 0 | 21 | 0.5 | 206.64 | 27.44 | 179.2 | 0 | 165.827 | 8 | 17.0655
1281 | 2156.4324 | 2251.3155 | 0 | 2251.3155 | 0 | 0 | 0 | 0 | 171.1299 | 0 | 0 | 0 | 21 | 1.1 | 184.688 | 5.488 | 179.2 | 0 | 420.9455 | 9 | 17.0655
1282 | 2067.8621 | 2158.848 | 0 | 2158.848 | 0 | 0 | 0 | 0 | 155.5726 | 0 | 0 | 0 | 21 | 2 | 184.688 | 5.488 | 179.2 | 0 | 650.5522 | 10 | 17.0655
1283 | 1954.4253 | 2040.42 | 0 | 2040.42 | 0 | 0 | 0 | 0 | 155.5726 | 0 | 0 | 0 | 21 | 3 | 184.688 | 5.488 | 179.2 | 0 | 810.0012 | 11 | 17.0655
1284 | 1363.64 | 1423.6402 | 0 | 1423.6402 | 0 | 0 | 0 | 0 | 172.8412 | 0 | 0 | 0 | 21 | 3.9 | 1024.24 | 27.44 | 716.8 | 280 | 886.5368 | 12 | 17.0655
1285 | 1615.21 | 1686.2793 | 0 | 1686.2793 | 0 | 0 | 0 | 0 | 207.4301 | 0 | 0 | 0 | 21 | 4 | 346.64 | 27.44 | 179.2 | 140 | 873.7809 | 13 | 17.0655
1286 | 1634.6861 | 1706.6123 | 0 | 1706.6123 | 0 | 0 | 0 | 0 | 172.8412 | 0 | 0 | 0 | 21 | 4.2 | 184.688 | 5.488 | 179.2 | 0 | 771.7335 | 14 | 17.0655
1287 | 1603.7336 | 1674.2979 | 0 | 1674.2979 | 0 | 0 | 0 | 0 | 172.8412 | 0 | 0 | 0 | 21 | 4.3 | 184.688 | 5.488 | 179.2 | 0 | 580.3946 | 15 | 17.0655
1288 | 1629.2853 | 1700.9739 | 0 | 1700.9739 | 0 | 0 | 0 | 0 | 155.5726 | 0 | 0 | 0 | 21 | 3.4 | 184.688 | 5.488 | 179.2 | 0 | 433.7015 | 16 | 17.0655
1289 | 1614.5479 | 1685.588 | 0 | 1685.588 | 0 | 0 | 0 | 0 | 155.5726 | 0 | 0 | 0 | 21 | 2.4 | 346.64 | 27.44 | 179.2 | 140 | 133.9372 | 17 | 17.0655
1290 | 1242.1959 | 1296.8526 | 0 | 1296.8526 | 0 | 0 | 0 | 0 | 172.8412 | 0 | 0 | 0 | 21 | 1.5 | 1161.44 | 164.64 | 716.8 | 280 | 0 | 18 | 17.0655
1291 | 1158.4467 | 1209.4184 | 0 | 1209.4184 | 0 | 0 | 0 | 0 | 172.8412 | 0 | 0 | 0 | 21 | 1.4 | 1340.64 | 164.64 | 896 | 280 | 0 | 19 | 17.0655
1292 | 1595.138 | 1665.3241 | 0 | 1665.3241 | 0 | 0 | 0 | 0 | 648.2192 | 0 | 0 | 0 | 21 | 1.4 | 568.96 | 109.76 | 179.2 | 280 | 0 | 20 | 17.0655
1293 | 1632.1773 | 1703.9931 | 0 | 1703.9931 | 0 | 0 | 0 | 0 | 648.2192 | 0 | 0 | 0 | 21 | 1.3 | 584.08 | 54.88 | 179.2 | 350 | 0 | 21 | 17.0655
1294 | 1706.9309 | 1782.0359 | 0 | 1782.0359 | 0 | 0 | 0 | 0 | 155.5726 | 0 | 0 | 0 | 21 | 0.7 | 556.64 | 27.44 | 179.2 | 350 | 0 | 22 | 17.0655
1295 | 1772.1244 | 1850.0979 | 0 | 1850.0979 | 0 | 0 | 0 | 0 | 51.8575 | 0 | 0 | 0 | 21 | 0.2 | 545.664 | 16.464 | 179.2 | 350 | 0 | 23 | 17.0655
1296 | 1844.8926 | 1926.0679 | 0 | 1926.0679 | 0 | 0 | 0 | 0 | 51.8575 | 0 | 0 | 0 | 21 | -0.4 | 529.7488 | 0.5488 | 179.2 | 350 | 0 | 0 | 17.0655
1297 | 1888.5089 | 1971.6033 | 0 | 1971.6033 | 0 | 0 | 0 | 0 | 25.9288 | 0 | 0 | 0 | 21 | -0.4 | 529.7488 | 0.5488 | 179.2 | 350 | 0 | 1 | 17.0655
1298 | 1930.3516 | 2015.2871 | 0 | 2015.2871 | 0 | 0 | 0 | 0 | 0 | 0 | 0 | 0 | 21 | -0.5 | 529.7488 | 0.5488 | 179.2 | 350 | 0 | 2 | 17.0655
1299 | 1964.7393 | 2051.1878 | 0 | 2051.1878 | 0 | 0 | 0 | 0 | 0 | 0 | 0 | 0 | 21 | -0.5 | 529.7488 | 0.5488 | 179.2 | 350 | 0 | 3 | 17.0655
1300 | 1991.0204 | 2078.6253 | 0 | 2078.6253 | 0 | 0 | 0 | 0 | 25.9288 | 0 | 0 | 0 | 21 | -0.4 | 529.7488 | 0.5488 | 179.2 | 350 | 0 | 4 | 17.0655
1301 | 2001.0346 | 2089.0801 | 0 | 2089.0801 | 0 | 0 | 0 | 0 | 207.4301 | 0 | 0 | 0 | 21 | -0.4 | 556.64 | 27.44 | 179.2 | 350 | 0 | 5 | 17.0655
1302 | 1779.2995 | 1857.5886 | 0 | 1857.5886 | 0 | 0 | 0 | 0 | 648.2192 | 0 | 0 | 0 | 21 | -0.3 | 981.68 | 54.88 | 716.8 | 210 | 0 | 6 | 17.0655
1303 | 2095.4141 | 2187.6123 | 0 | 2187.6123 | 0 | 0 | 0 | 0 | 648.2192 | 0 | 0 | 0 | 21 | 0.1 | 374.08 | 54.88 | 179.2 | 140 | 44.6457 | 7 | 17.0655
1304 | 2052.5544 | 2142.8667 | 0 | 2142.8667 | 0 | 0 | 0 | 0 | 209.2452 | 0 | 0 | 0 | 21 | 0.6 | 206.64 | 27.44 | 179.2 | 0 | 1151.8681 | 8 | 17.0655
1305 | 1777.3607 | 1855.5646 | 0 | 1855.5646 | 0 | 0 | 0 | 0 | 171.1299 | 0 | 0 | 0 | 21 | 1 | 184.688 | 5.488 | 179.2 | 0 | 2618.4631 | 9 | 17.0655
1306 | 1496.4014 | 1562.2431 | 0 | 1562.2431 | 0 | 0 | 0 | 0 | 155.5726 | 0 | 0 | 0 | 21 | 1.8 | 184.688 | 5.488 | 179.2 | 0 | 2778.3389 | 10 | 17.0655
1307 | 1290.2657 | 1347.0374 | 0 | 1347.0374 | 0 | 0 | 0 | 0 | 155.5726 | 0 | 0 | 0 | 21 | 2.6 | 184.688 | 5.488 | 179.2 | 0 | 2362.9093 | 11 | 17.0655
1308 | 709.7493 | 740.9782 | 0 | 740.9782 | 0 | 0 | 0 | 0 | 172.8412 | 0 | 0 | 0 | 21 | 3.4 | 1024.24 | 27.44 | 716.8 | 280 | 1658.4365 | 12 | 17.0655
1309 | 962.9923 | 1005.3639 | 0 | 1005.3639 | 0 | 0 | 0 | 0 | 207.4301 | 0 | 0 | 0 | 21 | 3.5 | 346.64 | 27.44 | 179.2 | 140 | 1644.0894 | 13 | 17.0655
1310 | 994.6139 | 1038.3769 | 0 | 1038.3769 | 0 | 0 | 0 | 0 | 172.8412 | 0 | 0 | 0 | 21 | 3.7 | 184.688 | 5.488 | 179.2 | 0 | 1454.769 | 14 | 17.0655
1311 | 992.5053 | 1036.1756 | 0 | 1036.1756 | 0 | 0 | 0 | 0 | 172.8412 | 0 | 0 | 0 | 21 | 3.8 | 184.688 | 5.488 | 179.2 | 0 | 1109.7551 | 15 | 17.0655
1312 | 1086.2938 | 1134.0907 | 0 | 1134.0907 | 0 | 0 | 0 | 0 | 155.5726 | 0 | 0 | 0 | 21 | 2.8 | 184.688 | 5.488 | 179.2 | 0 | 633.849 | 16 | 17.0655
1313 | 1151.1171 | 1201.7663 | 0 | 1201.7663 | 0 | 0 | 0 | 0 | 155.5726 | 0 | 0 | 0 | 21 | 1.7 | 346.64 | 27.44 | 179.2 | 140 | 165.827 | 17 | 17.0655
1314 | 852.6031 | 890.1176 | 0 | 890.1176 | 0 | 0 | 0 | 0 | 172.8412 | 0 | 0 | 0 | 21 | 0.7 | 1161.44 | 164.64 | 716.8 | 280 | 0 | 18 | 17.0655
1315 | 853.4719 | 891.0247 | 0 | 891.0247 | 0 | 0 | 0 | 0 | 172.8412 | 0 | 0 | 0 | 21 | 0 | 1340.64 | 164.64 | 896 | 280 | 0 | 19 | 17.0655
1316 | 1381.1399 | 1441.9101 | 0 | 1441.9101 | 0 | 0 | 0 | 0 | 648.2192 | 0 | 0 | 0 | 21 | -0.8 | 568.96 | 109.76 | 179.2 | 280 | 0 | 20 | 17.0655
1317 | 1502.8968 | 1569.0243 | 0 | 1569.0243 | 0 | 0 | 0 | 0 | 648.2192 | 0 | 0 | 0 | 21 | -1.5 | 584.08 | 54.88 | 179.2 | 350 | 0 | 21 | 17.0655
1318 | 1638.7067 | 1710.8098 | 0 | 1710.8098 | 0 | 0 | 0 | 0 | 155.5726 | 0 | 0 | 0 | 21 | -2.1 | 556.64 | 27.44 | 179.2 | 350 | 0 | 22 | 17.0655
1319 | 1764.7249 | 1842.3728 | 0 | 1842.3728 | 0 | 0 | 0 | 0 | 51.8575 | 0 | 0 | 0 | 21 | -2.8 | 545.664 | 16.464 | 179.2 | 350 | 0 | 23 | 17.0655
1320 | 1886.3033 | 1969.3006 | 0 | 1969.3006 | 0 | 0 | 0 | 0 | 51.8575 | 0 | 0 | 0 | 21 | -3.4 | 529.7488 | 0.5488 | 179.2 | 350 | 0 | 0 | 17.0655
1321 | 1987.551 | 2075.0033 | 0 | 2075.0033 | 0 | 0 | 0 | 0 | 25.9288 | 0 | 0 | 0 | 21 | -3.8 | 529.7488 | 0.5488 | 179.2 | 350 | 0 | 1 | 17.0655
1322 | 2086.1086 | 2177.8974 | 0 | 2177.8974 | 0 | 0 | 0 | 0 | 0 | 0 | 0 | 0 | 21 | -4.3 | 529.7488 | 0.5488 | 179.2 | 350 | 0 | 2 | 17.0655
1323 | 2176.4106 | 2272.1727 | 0 | 2272.1727 | 0 | 0 | 0 | 0 | 0 | 0 | 0 | 0 | 21 | -4.7 | 529.7488 | 0.5488 | 179.2 | 350 | 0 | 3 | 17.0655
1324 | 2254.156 | 2353.3389 | 0 | 2353.3389 | 0 | 0 | 0 | 0 | 25.9288 | 0 | 0 | 0 | 21 | -4.9 | 529.7488 | 0.5488 | 179.2 | 350 | 0 | 4 | 17.0655
1325 | 2306.4013 | 2407.883 | 0 | 2407.883 | 0 | 0 | 0 | 0 | 207.4301 | 0 | 0 | 0 | 21 | -5 | 556.64 | 27.44 | 179.2 | 350 | 0 | 5 | 17.0655
1326 | 2108.1404 | 2200.8986 | 0 | 2200.8986 | 0 | 0 | 0 | 0 | 648.2192 | 0 | 0 | 0 | 21 | -4.6 | 981.68 | 54.88 | 716.8 | 210 | 0 | 6 | 17.0655
1327 | 2434.03 | 2541.1273 | 0 | 2541.1273 | 0 | 0 | 0 | 0 | 648.2192 | 0 | 0 | 0 | 21 | -3.7 | 374.08 | 54.88 | 179.2 | 140 | 31.8898 | 7 | 17.0655
1328 | 2454.9282 | 2562.9451 | 0 | 2562.9451 | 0 | 0 | 0 | 0 | 209.2452 | 0 | 0 | 0 | 21 | -2.8 | 206.64 | 27.44 | 179.2 | 0 | 653.3023 | 8 | 17.0655
1329 | 2322.1326 | 2424.3065 | 0 | 2424.3065 | 0 | 0 | 0 | 0 | 171.1299 | 0 | 0 | 0 | 21 | -1.9 | 184.688 | 5.488 | 179.2 | 0 | 1302.5309 | 9 | 17.0655
1330 | 2150.0742 | 2244.6775 | 0 | 2244.6775 | 0 | 0 | 0 | 0 | 155.5726 | 0 | 0 | 0 | 21 | -2 | 184.688 | 5.488 | 179.2 | 0 | 1906.4014 | 10 | 17.0655
1331 | 1928.0737 | 2012.9089 | 0 | 2012.9089 | 0 | 0 | 0 | 0 | 155.5726 | 0 | 0 | 0 | 21 | -1 | 184.688 | 5.488 | 179.2 | 0 | 2201.757 | 11 | 17.0655
1332 | 1233.8134 | 1288.1012 | 0 | 1288.1012 | 0 | 0 | 0 | 0 | 172.8412 | 0 | 0 | 0 | 21 | 0 | 1024.24 | 27.44 | 716.8 | 280 | 2325.9426 | 12 | 17.0655
1333 | 1250.8112 | 1305.8469 | 0 | 1305.8469 | 0 | 0 | 0 | 0 | 207.4301 | 0 | 0 | 0 | 21 | 1 | 346.64 | 27.44 | 179.2 | 140 | 3234.6538 | 13 | 17.0655
1334 | 967.5921 | 1010.1661 | 0 | 1010.1661 | 0 | 0 | 0 | 0 | 172.8412 | 0 | 0 | 0 | 21 | 2 | 184.688 | 5.488 | 179.2 | 0 | 3895.7041 | 14 | 17.0655
1335 | 666.5772 | 695.9066 | 0 | 695.9066 | 0 | 0 | 0 | 0 | 172.8412 | 0 | 0 | 0 | 21 | 1.9 | 184.688 | 5.488 | 179.2 | 0 | 3995.3717 | 15 | 17.0655
1336 | 519.264 | 542.1116 | 0 | 542.1116 | 0 | 0 | 0 | 0 | 155.5726 | 0 | 0 | 0 | 21 | 1.4 | 184.688 | 5.488 | 179.2 | 0 | 3193.2965 | 16 | 17.0655
1337 | 571.9863 | 597.1537 | 0 | 597.1537 | 0 | 0 | 0 | 0 | 155.5726 | 0 | 0 | 0 | 21 | 0.9 | 346.64 | 27.44 | 179.2 | 140 | 991.9411 | 17 | 17.0655
1338 | 345.6988 | 360.9096 | 0 | 360.9096 | 0 | 0 | 0 | 0 | 172.8412 | 0 | 0 | 0 | 21 | 0.4 | 1161.44 | 164.64 | 716.8 | 280 | 6.378 | 18 | 17.0655
1339 | 411.8529 | 429.9744 | 0 | 429.9744 | 0 | 0 | 0 | 0 | 172.8412 | 0 | 0 | 0 | 21 | -0.2 | 1340.64 | 164.64 | 896 | 280 | 0 | 19 | 17.0655
1340 | 994.8976 | 1038.6731 | 0 | 1038.6731 | 0 | 0 | 0 | 0 | 648.2192 | 0 | 0 | 0 | 21 | -0.9 | 568.96 | 109.76 | 179.2 | 280 | 0 | 20 | 17.0655
1341 | 1163.4214 | 1214.6119 | 0 | 1214.6119 | 0 | 0 | 0 | 0 | 648.2192 | 0 | 0 | 0 | 21 | -1.5 | 584.08 | 54.88 | 179.2 | 350 | 0 | 21 | 17.0655
1342 | 1315.9733 | 1373.8761 | 0 | 1373.8761 | 0 | 0 | 0 | 0 | 155.5726 | 0 | 0 | 0 | 21 | -1.4 | 556.64 | 27.44 | 179.2 | 350 | 0 | 22 | 17.0655
1343 | 1437.9407 | 1501.2101 | 0 | 1501.2101 | 0 | 0 | 0 | 0 | 51.8575 | 0 | 0 | 0 | 21 | -1.2 | 545.664 | 16.464 | 179.2 | 350 | 0 | 23 | 17.0655
1344 | 1549.1213 | 1617.2827 | 0 | 1617.2827 | 0 | 0 | 0 | 0 | 51.8575 | 0 | 0 | 0 | 21 | -1.1 | 529.7488 | 0.5488 | 179.2 | 350 | 0 | 0 | 17.0655
1345 | 1652.6236 | 1725.339 | 0 | 1725.339 | 0 | 0 | 0 | 0 | 25.9288 | 0 | 0 | 0 | 21 | -1.4 | 529.7488 | 0.5488 | 179.2 | 350 | 0 | 1 | 17.0655
1346 | 1744.0524 | 1820.7907 | 0 | 1820.7907 | 0 | 0 | 0 | 0 | 0 | 0 | 0 | 0 | 21 | -1.6 | 529.7488 | 0.5488 | 179.2 | 350 | 0 | 2 | 17.0655
1347 | 1830.8432 | 1911.4003 | 0 | 1911.4003 | 0 | 0 | 0 | 0 | 0 | 0 | 0 | 0 | 21 | -1.9 | 529.7488 | 0.5488 | 179.2 | 350 | 0 | 3 | 17.0655
1348 | 1918.9301 | 2003.363 | 0 | 2003.363 | 0 | 0 | 0 | 0 | 25.9288 | 0 | 0 | 0 | 21 | -2.4 | 529.7488 | 0.5488 | 179.2 | 350 | 0 | 4 | 17.0655
1349 | 1992.4961 | 2080.166 | 0 | 2080.166 | 0 | 0 | 0 | 0 | 207.4301 | 0 | 0 | 0 | 21 | -3 | 556.64 | 27.44 | 179.2 | 350 | 0 | 5 | 17.0655
1350 | 1835.8379 | 1916.6148 | 0 | 1916.6148 | 0 | 0 | 0 | 0 | 648.2192 | 0 | 0 | 0 | 21 | -3.5 | 981.68 | 54.88 | 716.8 | 210 | 0 | 6 | 17.0655
1351 | 2197.2618 | 2293.9414 | 0 | 2293.9414 | 0 | 0 | 0 | 0 | 648.2192 | 0 | 0 | 0 | 21 | -3.2 | 374.08 | 54.88 | 179.2 | 140 | 63.7796 | 7 | 17.0655
1352 | 2206.7402 | 2303.8367 | 0 | 2303.8367 | 0 | 0 | 0 | 0 | 209.2452 | 0 | 0 | 0 | 21 | -2.8 | 206.64 | 27.44 | 179.2 | 0 | 1080.9062 | 8 | 17.0655
1353 | 1997.1738 | 2085.0494 | 0 | 2085.0494 | 0 | 0 | 0 | 0 | 171.1299 | 0 | 0 | 0 | 21 | -2.5 | 184.688 | 5.488 | 179.2 | 0 | 2392.9678 | 9 | 17.0655
1354 | 1672.7154 | 1746.3149 | 0 | 1746.3149 | 0 | 0 | 0 | 0 | 155.5726 | 0 | 0 | 0 | 21 | -1.8 | 184.688 | 5.488 | 179.2 | 0 | 3379.8847 | 10 | 17.0655
1355 | 1334.1044 | 1392.8049 | 0 | 1392.8049 | 0 | 0 | 0 | 0 | 155.5726 | 0 | 0 | 0 | 21 | -1.1 | 184.688 | 5.488 | 179.2 | 0 | 3794.575 | 11 | 17.0655
1356 | 552.1656 | 576.4608 | 0 | 576.4608 | 0 | 0 | 0 | 0 | 172.8412 | 0 | 0 | 0 | 21 | -0.4 | 1024.24 | 27.44 | 716.8 | 280 | 3848.9158 | 12 | 17.0655
1357 | 536.9812 | 560.6084 | 0 | 560.6084 | 0 | 0 | 0 | 0 | 207.4301 | 0 | 0 | 0 | 21 | 0.1 | 346.64 | 27.44 | 179.2 | 140 | 4491.7856 | 13 | 17.0655
1358 | 288.6768 | 301.3786 | 0 | 301.3786 | 0 | 0 | 0 | 0 | 172.8412 | 0 | 0 | 0 | 21 | 0.5 | 184.688 | 5.488 | 179.2 | 0 | 4719.4886 | 14 | 17.0655
1359 | 35.6964 | 37.2671 | 0 | 37.2671 | 0 | 0 | 0 | 0 | 172.8412 | 0 | 0 | 0 | 21 | 1 | 184.688 | 5.488 | 179.2 | 0 | 4362.6993 | 15 | 17.0655
1360 | 0 | 0 | 0 | 0 | 0 | 0 | 0 | 0 | 155.5726 | 0 | 0 | 0 | 21.0162 | 0.5 | 184.688 | 5.488 | 179.2 | 0 | 3220.5415 | 16 | 17.0655
1361 | 110.7426 | 115.6153 | 0 | 115.6153 | 0 | 0 | 0 | 0 | 155.5726 | 0 | 0 | 0 | 21 | 0 | 346.64 | 27.44 | 179.2 | 140 | 1027.6846 | 17 | 17.0655
1362 | 0 | 0 | 0 | 0 | 0 | 0 | 0 | 0 | 172.8412 | 0 | 0 | 0 | 21.0378 | -0.5 | 1161.44 | 164.64 | 716.8 | 280 | 6.378 | 18 | 17.0655
1363 | 67.3859 | 70.3509 | 0 | 70.3509 | 0 | 0 | 0 | 0 | 172.8412 | 0 | 0 | 0 | 21 | -0.7 | 1340.64 | 164.64 | 896 | 280 | 0 | 19 | 17.0655
1364 | 683.2856 | 713.3501 | 0 | 713.3501 | 0 | 0 | 0 | 0 | 648.2192 | 0 | 0 | 0 | 21 | -0.9 | 568.96 | 109.76 | 179.2 | 280 | 0 | 20 | 17.0655
1365 | 876.2749 | 914.831 | 0 | 914.831 | 0 | 0 | 0 | 0 | 648.2192 | 0 | 0 | 0 | 21 | -1.1 | 584.08 | 54.88 | 179.2 | 350 | 0 | 21 | 17.0655
1366 | 1085.0706 | 1132.8137 | 0 | 1132.8137 | 0 | 0 | 0 | 0 | 155.5726 | 0 | 0 | 0 | 21 | -1.7 | 556.64 | 27.44 | 179.2 | 350 | 0 | 22 | 17.0655
1367 | 1271.0792 | 1327.0067 | 0 | 1327.0067 | 0 | 0 | 0 | 0 | 51.8575 | 0 | 0 | 0 | 21 | -2.3 | 545.664 | 16.464 | 179.2 | 350 | 0 | 23 | 17.0655
1368 | 1447.2046 | 1510.8816 | 0 | 1510.8816 | 0 | 0 | 0 | 0 | 51.8575 | 0 | 0 | 0 | 21 | -2.9 | 529.7488 | 0.5488 | 179.2 | 350 | 0 | 0 | 17.0655
1369 | 1611.0942 | 1681.9823 | 0 | 1681.9823 | 0 | 0 | 0 | 0 | 25.9288 | 0 | 0 | 0 | 21 | -3.7 | 529.7488 | 0.5488 | 179.2 | 350 | 0 | 1 | 17.0655
1370 | 1766.9913 | 1844.7389 | 0 | 1844.7389 | 0 | 0 | 0 | 0 | 0 | 0 | 0 | 0 | 21 | -4.5 | 529.7488 | 0.5488 | 179.2 | 350 | 0 | 2 | 17.0655
1371 | 1915.9084 | 2000.2084 | 0 | 2000.2084 | 0 | 0 | 0 | 0 | 0 | 0 | 0 | 0 | 21 | -5.3 | 529.7488 | 0.5488 | 179.2 | 350 | 0 | 3 | 17.0655
1372 | 2036.224 | 2125.8179 | 0 | 2125.8179 | 0 | 0 | 0 | 0 | 25.9288 | 0 | 0 | 0 | 21 | -5.5 | 529.7488 | 0.5488 | 179.2 | 350 | 0 | 4 | 17.0655
1373 | 2125.6475 | 2219.176 | 0 | 2219.176 | 0 | 0 | 0 | 0 | 207.4301 | 0 | 0 | 0 | 21 | -5.6 | 556.64 | 27.44 | 179.2 | 350 | 0 | 5 | 17.0655
1374 | 1982.3613 | 2069.5852 | 0 | 2069.5852 | 0 | 0 | 0 | 0 | 648.2192 | 0 | 0 | 0 | 21 | -5.8 | 981.68 | 54.88 | 716.8 | 210 | 0 | 6 | 17.0655
1375 | 2329.5766 | 2432.078 | 0 | 2432.078 | 0 | 0 | 0 | 0 | 648.2192 | 0 | 0 | 0 | 21 | -4.7 | 374.08 | 54.88 | 179.2 | 140 | 82.9135 | 7 | 17.0655
1376 | 2280.1579 | 2380.4849 | 0 | 2380.4849 | 0 | 0 | 0 | 0 | 209.2452 | 0 | 0 | 0 | 21 | -3.6 | 206.64 | 27.44 | 179.2 | 0 | 1406.8834 | 8 | 17.0655
1377 | 1984.4517 | 2071.7676 | 0 | 2071.7676 | 0 | 0 | 0 | 0 | 171.1299 | 0 | 0 | 0 | 21 | -2.5 | 184.688 | 5.488 | 179.2 | 0 | 2897.4641 | 9 | 17.0655
1378 | 1612.5976 | 1683.5519 | 0 | 1683.5519 | 0 | 0 | 0 | 0 | 155.5726 | 0 | 0 | 0 | 21 | -1.3 | 184.688 | 5.488 | 179.2 | 0 | 3654.8641 | 10 | 17.0655
1379 | 1234.8574 | 1289.1911 | 0 | 1289.1911 | 0 | 0 | 0 | 0 | 155.5726 | 0 | 0 | 0 | 21 | 0 | 184.688 | 5.488 | 179.2 | 0 | 3942.5773 | 11 | 17.0655
1380 | 427.196 | 445.9927 | 0 | 445.9927 | 0 | 0 | 0 | 0 | 172.8412 | 0 | 0 | 0 | 21 | 1.2 | 1024.24 | 27.44 | 716.8 | 280 | 3873.3656 | 12 | 17.0655
1381 | 389.34 | 406.4709 | 0 | 406.4709 | 0 | 0 | 0 | 0 | 207.4301 | 0 | 0 | 0 | 21 | 2 | 346.64 | 27.44 | 179.2 | 140 | 4507.147 | 13 | 17.0655
1382 | 109.1343 | 113.9362 | 0 | 113.9362 | 0 | 0 | 0 | 0 | 172.8412 | 0 | 0 | 0 | 21 | 2.9 | 184.688 | 5.488 | 179.2 | 0 | 4732.8103 | 14 | 17.0655
1383 | 0 | 0 | 0 | 0 | 0 | 0 | 0 | 0 | 172.8412 | 0 | 0 | 0 | 21.154 | 3.7 | 184.688 | 5.488 | 179.2 | 0 | 4382.8049 | 15 | 17.0655
1384 | 0 | 0 | 0 | 0 | 0 | 0 | 0 | 0 | 155.5726 | 0 | 0 | 0 | 21.23 | 2.9 | 184.688 | 5.488 | 179.2 | 0 | 3275.8262 | 16 | 17.0655
1385 | 0 | 0 | 0 | 0 | 0 | 0 | 0 | 0 | 155.5726 | 0 | 0 | 0 | 21.143 | 2.1 | 346.64 | 27.44 | 179.2 | 140 | 1092.2511 | 17 | 17.0655
1386 | 0 | 0 | 0 | 0 | 0 | 0 | 0 | 0 | 172.8412 | 0 | 0 | 0 | 21.285 | 1.3 | 1161.44 | 164.64 | 716.8 | 280 | 12.7559 | 18 | 17.0655
1387 | 0 | 0 | 0 | 0 | 0 | 0 | 0 | 0 | 172.8412 | 0 | 0 | 0 | 21.1792 | 0.2 | 1340.64 | 164.64 | 896 | 280 | 0 | 19 | 17.0655
1388 | 441.6728 | 461.1064 | 0 | 461.1064 | 0 | 0 | 0 | 0 | 648.2192 | 0 | 0 | 0 | 21 | -0.8 | 568.96 | 109.76 | 179.2 | 280 | 0 | 20 | 17.0655
1389 | 697.4277 | 728.1145 | 0 | 728.1145 | 0 | 0 | 0 | 0 | 648.2192 | 0 | 0 | 0 | 21 | -1.9 | 584.08 | 54.88 | 179.2 | 350 | 0 | 21 | 17.0655
1390 | 937.8917 | 979.1589 | 0 | 979.1589 | 0 | 0 | 0 | 0 | 155.5726 | 0 | 0 | 0 | 21 | -2.4 | 556.64 | 27.44 | 179.2 | 350 | 0 | 22 | 17.0655
1391 | 1149.9616 | 1200.5599 | 0 | 1200.5599 | 0 | 0 | 0 | 0 | 51.8575 | 0 | 0 | 0 | 21 | -2.9 | 545.664 | 16.464 | 179.2 | 350 | 0 | 23 | 17.0655
1392 | 1347.2516 | 1406.5307 | 0 | 1406.5307 | 0 | 0 | 0 | 0 | 51.8575 | 0 | 0 | 0 | 21 | -3.4 | 529.7488 | 0.5488 | 179.2 | 350 | 0 | 0 | 17.0655
1393 | 1520.5274 | 1587.4306 | 0 | 1587.4306 | 0 | 0 | 0 | 0 | 25.9288 | 0 | 0 | 0 | 21 | -3.9 | 529.7488 | 0.5488 | 179.2 | 350 | 0 | 1 | 17.0655
1394 | 1676.0837 | 1749.8314 | 0 | 1749.8314 | 0 | 0 | 0 | 0 | 0 | 0 | 0 | 0 | 21 | -4.3 | 529.7488 | 0.5488 | 179.2 | 350 | 0 | 2 | 17.0655
1395 | 1822.071 | 1902.2421 | 0 | 1902.2421 | 0 | 0 | 0 | 0 | 0 | 0 | 0 | 0 | 21 | -4.8 | 529.7488 | 0.5488 | 179.2 | 350 | 0 | 3 | 17.0655
1396 | 1927.5388 | 2012.3505 | 0 | 2012.3505 | 0 | 0 | 0 | 0 | 25.9288 | 0 | 0 | 0 | 21 | -4.5 | 529.7488 | 0.5488 | 179.2 | 350 | 0 | 4 | 17.0655
1397 | 1996.0163 | 2083.841 | 0 | 2083.841 | 0 | 0 | 0 | 0 | 207.4301 | 0 | 0 | 0 | 21 | -4.1 | 556.64 | 27.44 | 179.2 | 350 | 0 | 5 | 17.0655
1398 | 1826.4582 | 1906.8224 | 0 | 1906.8224 | 0 | 0 | 0 | 0 | 648.2192 | 0 | 0 | 0 | 21 | -3.8 | 981.68 | 54.88 | 716.8 | 210 | 0 | 6 | 17.0655
1399 | 2154.0033 | 2248.7795 | 0 | 2248.7795 | 0 | 0 | 0 | 0 | 648.2192 | 0 | 0 | 0 | 21 | -2.5 | 374.08 | 54.88 | 179.2 | 140 | 82.9135 | 7 | 17.0655
1400 | 2132.2974 | 2226.1185 | 0 | 2226.1185 | 0 | 0 | 0 | 0 | 209.2452 | 0 | 0 | 0 | 21 | -1.1 | 206.64 | 27.44 | 179.2 | 0 | 983.9216 | 8 | 17.0655
1401 | 2052.2029 | 2142.4999 | 0 | 2142.4999 | 0 | 0 | 0 | 0 | 171.1299 | 0 | 0 | 0 | 21 | 0.2 | 184.688 | 5.488 | 179.2 | 0 | 880.5857 | 9 | 17.0655
1402 | 1892.0538 | 1975.3042 | 0 | 1975.3042 | 0 | 0 | 0 | 0 | 155.5726 | 0 | 0 | 0 | 21 | 1.7 | 184.688 | 5.488 | 179.2 | 0 | 1301.5245 | 10 | 17.0655
1403 | 1691.6225 | 1766.0539 | 0 | 1766.0539 | 0 | 0 | 0 | 0 | 155.5726 | 0 | 0 | 0 | 21 | 3.3 | 184.688 | 5.488 | 179.2 | 0 | 1593.2818 | 11 | 17.0655
1404 | 1009.2666 | 1053.6743 | 0 | 1053.6743 | 0 | 0 | 0 | 0 | 172.8412 | 0 | 0 | 0 | 21 | 4.8 | 1024.24 | 27.44 | 716.8 | 280 | 1726.3186 | 12 | 17.0655
1405 | 1146.2164 | 1196.6499 | 0 | 1196.6499 | 0 | 0 | 0 | 0 | 207.4301 | 0 | 0 | 0 | 21 | 6.2 | 346.64 | 27.44 | 179.2 | 140 | 1707.0585 | 13 | 17.0655
1406 | 1060.6364 | 1107.3044 | 0 | 1107.3044 | 0 | 0 | 0 | 0 | 172.8412 | 0 | 0 | 0 | 21 | 7.6 | 184.688 | 5.488 | 179.2 | 0 | 1506.4012 | 14 | 17.0655
1407 | 933.346 | 974.4132 | 0 | 974.4132 | 0 | 0 | 0 | 0 | 172.8412 | 0 | 0 | 0 | 21 | 9 | 184.688 | 5.488 | 179.2 | 0 | 1160.1448 | 15 | 17.0655
1408 | 885.1822 | 924.1302 | 0 | 924.1302 | 0 | 0 | 0 | 0 | 155.5726 | 0 | 0 | 0 | 21 | 7.6 | 184.688 | 5.488 | 179.2 | 0 | 1301.4425 | 16 | 17.0655
1409 | 861.9667 | 899.8932 | 0 | 899.8932 | 0 | 0 | 0 | 0 | 155.5726 | 0 | 0 | 0 | 21 | 6.3 | 346.64 | 27.44 | 179.2 | 140 | 565.4784 | 17 | 17.0655
1410 | 569.0986 | 594.1389 | 0 | 594.1389 | 0 | 0 | 0 | 0 | 172.8412 | 0 | 0 | 0 | 21 | 4.2 | 1161.44 | 164.64 | 716.8 | 280 | 12.7559 | 18 | 17.0655
1411 | 557.6138 | 582.1488 | 0 | 582.1488 | 0 | 0 | 0 | 0 | 172.8412 | 0 | 0 | 0 | 21 | 3.3 | 1340.64 | 164.64 | 896 | 280 | 0 | 19 | 17.0655
1412 | 1073.8463 | 1121.0956 | 0 | 1121.0956 | 0 | 0 | 0 | 0 | 648.2192 | 0 | 0 | 0 | 21 | 2.4 | 568.96 | 109.76 | 179.2 | 280 | 0 | 20 | 17.0655
1413 | 1183.461 | 1235.5333 | 0 | 1235.5333 | 0 | 0 | 0 | 0 | 648.2192 | 0 | 0 | 0 | 21 | 1.7 | 584.08 | 54.88 | 179.2 | 350 | 0 | 21 | 17.0655
1414 | 1293.663 | 1350.5842 | 0 | 1350.5842 | 0 | 0 | 0 | 0 | 155.5726 | 0 | 0 | 0 | 21 | 1.5 | 556.64 | 27.44 | 179.2 | 350 | 0 | 22 | 17.0655
1415 | 1372.1791 | 1432.555 | 0 | 1432.555 | 0 | 0 | 0 | 0 | 51.8575 | 0 | 0 | 0 | 21 | 1.7 | 545.664 | 16.464 | 179.2 | 350 | 0 | 23 | 17.0655
1416 | 1434.1592 | 1497.2623 | 0 | 1497.2623 | 0 | 0 | 0 | 0 | 51.8575 | 0 | 0 | 0 | 21 | 2.1 | 529.7488 | 0.5488 | 179.2 | 350 | 0 | 0 | 17.0655
1417 | 1467.4 | 1531.9656 | 0 | 1531.9656 | 0 | 0 | 0 | 0 | 25.9288 | 0 | 0 | 0 | 21 | 2.7 | 529.7488 | 0.5488 | 179.2 | 350 | 0 | 1 | 17.0655
1418 | 1498.1086 | 1564.0253 | 0 | 1564.0253 | 0 | 0 | 0 | 0 | 0 | 0 | 0 | 0 | 21 | 3 | 529.7488 | 0.5488 | 179.2 | 350 | 0 | 2 | 17.0655
1419 | 1531.393 | 1598.7743 | 0 | 1598.7743 | 0 | 0 | 0 | 0 | 0 | 0 | 0 | 0 | 21 | 3 | 529.7488 | 0.5488 | 179.2 | 350 | 0 | 3 | 17.0655
1420 | 1567.9635 | 1636.9539 | 0 | 1636.9539 | 0 | 0 | 0 | 0 | 25.9288 | 0 | 0 | 0 | 21 | 2.8 | 529.7488 | 0.5488 | 179.2 | 350 | 0 | 4 | 17.0655
1421 | 1588.0001 | 1657.8721 | 0 | 1657.8721 | 0 | 0 | 0 | 0 | 207.4301 | 0 | 0 | 0 | 21 | 2.6 | 556.64 | 27.44 | 179.2 | 350 | 0 | 5 | 17.0655
1422 | 1366.9567 | 1427.1027 | 0 | 1427.1027 | 0 | 0 | 0 | 0 | 648.2192 | 0 | 0 | 0 | 21 | 2.8 | 981.68 | 54.88 | 716.8 | 210 | 0 | 6 | 17.0655
1423 | 1691.1447 | 1765.5551 | 0 | 1765.5551 | 0 | 0 | 0 | 0 | 648.2192 | 0 | 0 | 0 | 21 | 3.1 | 374.08 | 54.88 | 179.2 | 140 | 31.8898 | 7 | 17.0655
1424 | 1756.423 | 1833.7056 | 0 | 1833.7056 | 0 | 0 | 0 | 0 | 209.2452 | 0 | 0 | 0 | 21 | 3.4 | 206.64 | 27.44 | 179.2 | 0 | 357.1659 | 8 | 17.0655
1425 | 1658.1448 | 1731.1032 | 0 | 1731.1032 | 0 | 0 | 0 | 0 | 171.1299 | 0 | 0 | 0 | 21 | 3.7 | 184.688 | 5.488 | 179.2 | 0 | 1102.6255 | 9 | 17.0655
1426 | 1480.8862 | 1546.0452 | 0 | 1546.0452 | 0 | 0 | 0 | 0 | 155.5726 | 0 | 0 | 0 | 21 | 4.3 | 184.688 | 5.488 | 179.2 | 0 | 1680.5103 | 10 | 17.0655
1427 | 1264.1077 | 1319.7284 | 0 | 1319.7284 | 0 | 0 | 0 | 0 | 155.5726 | 0 | 0 | 0 | 21 | 4.9 | 184.688 | 5.488 | 179.2 | 0 | 2140.2791 | 11 | 17.0655
1428 | 572.0654 | 597.2363 | 0 | 597.2363 | 0 | 0 | 0 | 0 | 172.8412 | 0 | 0 | 0 | 21 | 5.5 | 1024.24 | 27.44 | 716.8 | 280 | 2344.829 | 12 | 17.0655
1429 | 719.5311 | 751.1905 | 0 | 751.1905 | 0 | 0 | 0 | 0 | 207.4301 | 0 | 0 | 0 | 21 | 5.8 | 346.64 | 27.44 | 179.2 | 140 | 2353.1247 | 13 | 17.0655
1430 | 663.9862 | 693.2016 | 0 | 693.2016 | 0 | 0 | 0 | 0 | 172.8412 | 0 | 0 | 0 | 21 | 6 | 184.688 | 5.488 | 179.2 | 0 | 2157.7015 | 14 | 17.0655
1431 | 594.4157 | 620.5699 | 0 | 620.5699 | 0 | 0 | 0 | 0 | 172.8412 | 0 | 0 | 0 | 21 | 6.2 | 184.688 | 5.488 | 179.2 | 0 | 1711.0435 | 15 | 17.0655
1432 | 668.4565 | 697.8686 | 0 | 697.8686 | 0 | 0 | 0 | 0 | 155.5726 | 0 | 0 | 0 | 21 | 5.4 | 184.688 | 5.488 | 179.2 | 0 | 866.2224 | 16 | 17.0655
1433 | 723.4813 | 755.3145 | 0 | 755.3145 | 0 | 0 | 0 | 0 | 155.5726 | 0 | 0 | 0 | 21 | 4.7 | 346.64 | 27.44 | 179.2 | 140 | 229.6067 | 17 | 17.0655
1434 | 423.4115 | 442.0416 | 0 | 442.0416 | 0 | 0 | 0 | 0 | 172.8412 | 0 | 0 | 0 | 21 | 3.9 | 1161.44 | 164.64 | 716.8 | 280 | 6.378 | 18 | 17.0655
1435 | 427.6215 | 446.4369 | 0 | 446.4369 | 0 | 0 | 0 | 0 | 172.8412 | 0 | 0 | 0 | 21 | 3.2 | 1340.64 | 164.64 | 896 | 280 | 0 | 19 | 17.0655
1436 | 958.1639 | 1000.3231 | 0 | 1000.3231 | 0 | 0 | 0 | 0 | 648.2192 | 0 | 0 | 0 | 21 | 2.4 | 568.96 | 109.76 | 179.2 | 280 | 0 | 20 | 17.0655
1437 | 1082.4311 | 1130.0581 | 0 | 1130.0581 | 0 | 0 | 0 | 0 | 648.2192 | 0 | 0 | 0 | 21 | 1.7 | 584.08 | 54.88 | 179.2 | 350 | 0 | 21 | 17.0655
1438 | 1224.1843 | 1278.0484 | 0 | 1278.0484 | 0 | 0 | 0 | 0 | 155.5726 | 0 | 0 | 0 | 21 | 1 | 556.64 | 27.44 | 179.2 | 350 | 0 | 22 | 17.0655
1439 | 1353.2378 | 1412.7803 | 0 | 1412.7803 | 0 | 0 | 0 | 0 | 51.8575 | 0 | 0 | 0 | 21 | 0.3 | 545.664 | 16.464 | 179.2 | 350 | 0 | 23 | 17.0655
1440 | 1481.218 | 1546.3916 | 0 | 1546.3916 | 0 | 0 | 0 | 0 | 51.8575 | 0 | 0 | 0 | 21 | -0.4 | 529.7488 | 0.5488 | 179.2 | 350 | 0 | 0 | 17.0655
1441 | 1589.6524 | 1659.5972 | 0 | 1659.5972 | 0 | 0 | 0 | 0 | 25.9288 | 0 | 0 | 0 | 21 | -0.9 | 529.7488 | 0.5488 | 179.2 | 350 | 0 | 1 | 17.0655
1442 | 1688.5803 | 1762.8779 | 0 | 1762.8779 | 0 | 0 | 0 | 0 | 0 | 0 | 0 | 0 | 21 | -1.3 | 529.7488 | 0.5488 | 179.2 | 350 | 0 | 2 | 17.0655
1443 | 1785.1119 | 1863.6568 | 0 | 1863.6568 | 0 | 0 | 0 | 0 | 0 | 0 | 0 | 0 | 21 | -1.8 | 529.7488 | 0.5488 | 179.2 | 350 | 0 | 3 | 17.0655
1444 | 1843.6371 | 1924.7571 | 0 | 1924.7571 | 0 | 0 | 0 | 0 | 25.9288 | 0 | 0 | 0 | 21 | -1.4 | 529.7488 | 0.5488 | 179.2 | 350 | 0 | 4 | 17.0655
1445 | 1877.0239 | 1959.6129 | 0 | 1959.6129 | 0 | 0 | 0 | 0 | 207.4301 | 0 | 0 | 0 | 21 | -1.1 | 556.64 | 27.44 | 179.2 | 350 | 0 | 5 | 17.0655
1446 | 1670.9137 | 1744.4339 | 0 | 1744.4339 | 0 | 0 | 0 | 0 | 648.2192 | 0 | 0 | 0 | 21 | -0.7 | 981.68 | 54.88 | 716.8 | 210 | 0 | 6 | 17.0655
1447 | 1980.7261 | 2067.878 | 0 | 2067.878 | 0 | 0 | 0 | 0 | 648.2192 | 0 | 0 | 0 | 21 | 0.3 | 374.08 | 54.88 | 179.2 | 140 | 76.5356 | 7 | 17.0655
1448 | 1895.6965 | 1979.1071 | 0 | 1979.1071 | 0 | 0 | 0 | 0 | 209.2452 | 0 | 0 | 0 | 21 | 1.3 | 206.64 | 27.44 | 179.2 | 0 | 1437.2054 | 8 | 17.0655
1449 | 1612.4642 | 1683.4126 | 0 | 1683.4126 | 0 | 0 | 0 | 0 | 171.1299 | 0 | 0 | 0 | 21 | 2.3 | 184.688 | 5.488 | 179.2 | 0 | 2587.2899 | 9 | 17.0655
1450 | 1243.5242 | 1298.2392 | 0 | 1298.2392 | 0 | 0 | 0 | 0 | 155.5726 | 0 | 0 | 0 | 21 | 3.3 | 184.688 | 5.488 | 179.2 | 0 | 3434.4545 | 10 | 17.0655
1451 | 882.9228 | 921.7714 | 0 | 921.7714 | 0 | 0 | 0 | 0 | 155.5726 | 0 | 0 | 0 | 21 | 4.3 | 184.688 | 5.488 | 179.2 | 0 | 3664.7368 | 11 | 17.0655
1452 | 91.206 | 95.2191 | 0 | 95.2191 | 0 | 0 | 0 | 0 | 172.8412 | 0 | 0 | 0 | 21 | 5.3 | 1024.24 | 27.44 | 716.8 | 280 | 3592.8108 | 12 | 17.0655
1453 | 135.4165 | 141.3749 | 0 | 141.3749 | 0 | 0 | 0 | 0 | 207.4301 | 0 | 0 | 0 | 21 | 5.4 | 346.64 | 27.44 | 179.2 | 140 | 3849.4904 | 13 | 17.0655
1454 | 37.0293 | 38.6586 | 0 | 38.6586 | 0 | 0 | 0 | 0 | 172.8412 | 0 | 0 | 0 | 21 | 5.4 | 184.688 | 5.488 | 179.2 | 0 | 3307.7096 | 14 | 17.0655
1455 | 4.6897 | 4.8961 | 0 | 4.8961 | 0 | 0 | 0 | 0 | 172.8412 | 0 | 0 | 0 | 21 | 5.5 | 184.688 | 5.488 | 179.2 | 0 | 2228.0683 | 15 | 17.0655
1456 | 104.8589 | 109.4727 | 0 | 109.4727 | 0 | 0 | 0 | 0 | 155.5726 | 0 | 0 | 0 | 21 | 4.6 | 184.688 | 5.488 | 179.2 | 0 | 1413.1032 | 16 | 17.0655
1457 | 234.9797 | 245.3189 | 0 | 245.3189 | 0 | 0 | 0 | 0 | 155.5726 | 0 | 0 | 0 | 21 | 3.8 | 346.64 | 27.44 | 179.2 | 140 | 364.5947 | 17 | 17.0655
1458 | 15.0376 | 15.6993 | 0 | 15.6993 | 0 | 0 | 0 | 0 | 172.8412 | 0 | 0 | 0 | 21 | 2.9 | 1161.44 | 164.64 | 716.8 | 280 | 12.7559 | 18 | 17.0655
1459 | 60.7176 | 63.3892 | 0 | 63.3892 | 0 | 0 | 0 | 0 | 172.8412 | 0 | 0 | 0 | 21 | 2.9 | 1340.64 | 164.64 | 896 | 280 | 0 | 19 | 17.0655
1460 | 616.2634 | 643.379 | 0 | 643.379 | 0 | 0 | 0 | 0 | 648.2192 | 0 | 0 | 0 | 21 | 2.8 | 568.96 | 109.76 | 179.2 | 280 | 0 | 20 | 17.0655
1461 | 751.1968 | 784.2494 | 0 | 784.2494 | 0 | 0 | 0 | 0 | 648.2192 | 0 | 0 | 0 | 21 | 2.8 | 584.08 | 54.88 | 179.2 | 350 | 0 | 21 | 17.0655
1462 | 902.3475 | 942.0508 | 0 | 942.0508 | 0 | 0 | 0 | 0 | 155.5726 | 0 | 0 | 0 | 21 | 2.5 | 556.64 | 27.44 | 179.2 | 350 | 0 | 22 | 17.0655
1463 | 1029.4742 | 1074.7711 | 0 | 1074.7711 | 0 | 0 | 0 | 0 | 51.8575 | 0 | 0 | 0 | 21 | 2.3 | 545.664 | 16.464 | 179.2 | 350 | 0 | 23 | 17.0655
1464 | 1151.5438 | 1202.2117 | 0 | 1202.2117 | 0 | 0 | 0 | 0 | 51.8575 | 0 | 0 | 0 | 21 | 2 | 529.7488 | 0.5488 | 179.2 | 350 | 0 | 0 | 17.0655
1465 | 1252.1842 | 1307.2803 | 0 | 1307.2803 | 0 | 0 | 0 | 0 | 25.9288 | 0 | 0 | 0 | 21 | 1.8 | 529.7488 | 0.5488 | 179.2 | 350 | 0 | 1 | 17.0655
1466 | 1343.2688 | 1402.3726 | 0 | 1402.3726 | 0 | 0 | 0 | 0 | 0 | 0 | 0 | 0 | 21 | 1.6 | 529.7488 | 0.5488 | 179.2 | 350 | 0 | 2 | 17.0655
1467 | 1426.0081 | 1488.7524 | 0 | 1488.7524 | 0 | 0 | 0 | 0 | 0 | 0 | 0 | 0 | 21 | 1.4 | 529.7488 | 0.5488 | 179.2 | 350 | 0 | 3 | 17.0655
1468 | 1505.2099 | 1571.4391 | 0 | 1571.4391 | 0 | 0 | 0 | 0 | 25.9288 | 0 | 0 | 0 | 21 | 1.1 | 529.7488 | 0.5488 | 179.2 | 350 | 0 | 4 | 17.0655
1469 | 1564.0739 | 1632.8931 | 0 | 1632.8931 | 0 | 0 | 0 | 0 | 207.4301 | 0 | 0 | 0 | 21 | 0.8 | 556.64 | 27.44 | 179.2 | 350 | 0 | 5 | 17.0655
1470 | 1393.5393 | 1454.8551 | 0 | 1454.8551 | 0 | 0 | 0 | 0 | 648.2192 | 0 | 0 | 0 | 21 | 0.5 | 981.68 | 54.88 | 716.8 | 210 | 0 | 6 | 17.0655
1471 | 1743.404 | 1820.1137 | 0 | 1820.1137 | 0 | 0 | 0 | 0 | 648.2192 | 0 | 0 | 0 | 21 | 0.9 | 374.08 | 54.88 | 179.2 | 140 | 63.7796 | 7 | 17.0655
1472 | 1717.1713 | 1792.7269 | 0 | 1792.7269 | 0 | 0 | 0 | 0 | 209.2452 | 0 | 0 | 0 | 21 | 1.4 | 206.64 | 27.44 | 179.2 | 0 | 1276.9078 | 8 | 17.0655
1473 | 1474.0427 | 1538.9006 | 0 | 1538.9006 | 0 | 0 | 0 | 0 | 171.1299 | 0 | 0 | 0 | 21 | 1.8 | 184.688 | 5.488 | 179.2 | 0 | 2606.2484 | 9 | 17.0655
1474 | 1123.5664 | 1173.0033 | 0 | 1173.0033 | 0 | 0 | 0 | 0 | 155.5726 | 0 | 0 | 0 | 21 | 2.9 | 184.688 | 5.488 | 179.2 | 0 | 3462.4134 | 10 | 17.0655
1475 | 775.3647 | 809.4808 | 0 | 809.4808 | 0 | 0 | 0 | 0 | 155.5726 | 0 | 0 | 0 | 21 | 4 | 184.688 | 5.488 | 179.2 | 0 | 3710.5748 | 11 | 17.0655
1476 | 0 | 0 | 0 | 0 | 0 | 0 | 0 | 0 | 172.8412 | 0 | 0 | 0 | 21.009 | 5.1 | 1024.24 | 27.44 | 716.8 | 280 | 3664.3953 | 12 | 17.0655
1477 | 0 | 0 | 0 | 0 | 0 | 0 | 0 | 0 | 207.4301 | 0 | 0 | 0 | 21.0217 | 5.8 | 346.64 | 27.44 | 179.2 | 140 | 4268.2186 | 13 | 17.0655
1478 | 0 | 0 | 0 | 0 | 0 | 0 | 0 | 0 | 172.8412 | 0 | 0 | 0 | 21.2335 | 6.4 | 184.688 | 5.488 | 179.2 | 0 | 4376.3455 | 14 | 17.0655
1479 | 0 | 0 | 0 | 0 | 0 | 0 | 0 | 0 | 172.8412 | 0 | 0 | 0 | 21.461 | 7.1 | 184.688 | 5.488 | 179.2 | 0 | 3864.0591 | 15 | 17.0655
1480 | 0 | 0 | 0 | 0 | 0 | 0 | 0 | 0 | 155.5726 | 0 | 0 | 0 | 21.4845 | 5.9 | 184.688 | 5.488 | 179.2 | 0 | 2485.1927 | 16 | 17.0655
1481 | 0 | 0 | 0 | 0 | 0 | 0 | 0 | 0 | 155.5726 | 0 | 0 | 0 | 21.3829 | 4.8 | 346.64 | 27.44 | 179.2 | 140 | 648.9038 | 17 | 17.0655
1482 | 0 | 0 | 0 | 0 | 0 | 0 | 0 | 0 | 172.8412 | 0 | 0 | 0 | 21.5492 | 3.6 | 1161.44 | 164.64 | 716.8 | 280 | 12.7559 | 18 | 17.0655
1483 | 0 | 0 | 0 | 0 | 0 | 0 | 0 | 0 | 172.8412 | 0 | 0 | 0 | 21.4756 | 2.6 | 1340.64 | 164.64 | 896 | 280 | 0 | 19 | 17.0655
1484 | 75.1367 | 78.4427 | 0 | 78.4427 | 0 | 0 | 0 | 0 | 648.2192 | 0 | 0 | 0 | 21 | 1.6 | 568.96 | 109.76 | 179.2 | 280 | 0 | 20 | 17.0655
1485 | 335.2683 | 350.0201 | 0 | 350.0201 | 0 | 0 | 0 | 0 | 648.2192 | 0 | 0 | 0 | 21 | 0.6 | 584.08 | 54.88 | 179.2 | 350 | 0 | 21 | 17.0655
1486 | 585.4608 | 611.221 | 0 | 611.221 | 0 | 0 | 0 | 0 | 155.5726 | 0 | 0 | 0 | 21 | 0 | 556.64 | 27.44 | 179.2 | 350 | 0 | 22 | 17.0655
1487 | 807.6227 | 843.1581 | 0 | 843.1581 | 0 | 0 | 0 | 0 | 51.8575 | 0 | 0 | 0 | 21 | -0.6 | 545.664 | 16.464 | 179.2 | 350 | 0 | 23 | 17.0655
1488 | 1015.3222 | 1059.9964 | 0 | 1059.9964 | 0 | 0 | 0 | 0 | 51.8575 | 0 | 0 | 0 | 21 | -1.2 | 529.7488 | 0.5488 | 179.2 | 350 | 0 | 0 | 17.0655
1489 | 1188.032 | 1240.3054 | 0 | 1240.3054 | 0 | 0 | 0 | 0 | 25.9288 | 0 | 0 | 0 | 21 | -1.5 | 529.7488 | 0.5488 | 179.2 | 350 | 0 | 1 | 17.0655
1490 | 1347.4043 | 1406.6901 | 0 | 1406.6901 | 0 | 0 | 0 | 0 | 0 | 0 | 0 | 0 | 21 | -1.9 | 529.7488 | 0.5488 | 179.2 | 350 | 0 | 2 | 17.0655
1491 | 1489.2225 | 1554.7483 | 0 | 1554.7483 | 0 | 0 | 0 | 0 | 0 | 0 | 0 | 0 | 21 | -2.2 | 529.7488 | 0.5488 | 179.2 | 350 | 0 | 3 | 17.0655
1492 | 1610.3631 | 1681.2191 | 0 | 1681.2191 | 0 | 0 | 0 | 0 | 25.9288 | 0 | 0 | 0 | 21 | -2.3 | 529.7488 | 0.5488 | 179.2 | 350 | 0 | 4 | 17.0655
1493 | 1702.6624 | 1777.5795 | 0 | 1777.5795 | 0 | 0 | 0 | 0 | 207.4301 | 0 | 0 | 0 | 21 | -2.4 | 556.64 | 27.44 | 179.2 | 350 | 0 | 5 | 17.0655
1494 | 1558.1367 | 1626.6947 | 0 | 1626.6947 | 0 | 0 | 0 | 0 | 648.2192 | 0 | 0 | 0 | 21 | -2.5 | 981.68 | 54.88 | 716.8 | 210 | 0 | 6 | 17.0655
1495 | 1899.7045 | 1983.2915 | 0 | 1983.2915 | 0 | 0 | 0 | 0 | 648.2192 | 0 | 0 | 0 | 21 | -1.2 | 374.08 | 54.88 | 179.2 | 140 | 76.5356 | 7 | 17.0655
1496 | 1961.2249 | 2047.5188 | 0 | 2047.5188 | 0 | 0 | 0 | 0 | 209.2452 | 0 | 0 | 0 | 21 | 0 | 206.64 | 27.44 | 179.2 | 0 | 459.2133 | 8 | 17.0655
1497 | 1933.3002 | 2018.3655 | 0 | 2018.3655 | 0 | 0 | 0 | 0 | 171.1299 | 0 | 0 | 0 | 21 | 1.3 | 184.688 | 5.488 | 179.2 | 0 | 459.2133 | 9 | 17.0655
1498 | 1835.8279 | 1916.6043 | 0 | 1916.6043 | 0 | 0 | 0 | 0 | 155.5726 | 0 | 0 | 0 | 21 | 2.3 | 184.688 | 5.488 | 179.2 | 0 | 899.2927 | 10 | 17.0655
1499 | 1686.1201 | 1760.3094 | 0 | 1760.3094 | 0 | 0 | 0 | 0 | 155.5726 | 0 | 0 | 0 | 21 | 3.2 | 184.688 | 5.488 | 179.2 | 0 | 1351.1966 | 11 | 17.0655
1500 | 1024.4577 | 1069.5338 | 0 | 1069.5338 | 0 | 0 | 0 | 0 | 172.8412 | 0 | 0 | 0 | 21 | 4.2 | 1024.24 | 27.44 | 716.8 | 280 | 1715.7121 | 12 | 17.0655
1501 | 1208.711 | 1261.8943 | 0 | 1261.8943 | 0 | 0 | 0 | 0 | 207.4301 | 0 | 0 | 0 | 21 | 4.6 | 346.64 | 27.44 | 179.2 | 140 | 1688.9738 | 13 | 17.0655
1502 | 1177.0744 | 1228.8657 | 0 | 1228.8657 | 0 | 0 | 0 | 0 | 172.8412 | 0 | 0 | 0 | 21 | 5.1 | 184.688 | 5.488 | 179.2 | 0 | 1484.4344 | 14 | 17.0655
1503 | 1116.4355 | 1165.5587 | 0 | 1165.5587 | 0 | 0 | 0 | 0 | 172.8412 | 0 | 0 | 0 | 21 | 5.5 | 184.688 | 5.488 | 179.2 | 0 | 1126.3099 | 15 | 17.0655
1504 | 1098.8461 | 1147.1953 | 0 | 1147.1953 | 0 | 0 | 0 | 0 | 155.5726 | 0 | 0 | 0 | 21 | 4.7 | 184.688 | 5.488 | 179.2 | 0 | 1132.9425 | 16 | 17.0655
1505 | 1090.8651 | 1138.8632 | 0 | 1138.8632 | 0 | 0 | 0 | 0 | 155.5726 | 0 | 0 | 0 | 21 | 4 | 346.64 | 27.44 | 179.2 | 140 | 404.9164 | 17 | 17.0655
1506 | 755.0666 | 788.2895 | 0 | 788.2895 | 0 | 0 | 0 | 0 | 172.8412 | 0 | 0 | 0 | 21 | 3.2 | 1161.44 | 164.64 | 716.8 | 280 | 19.1339 | 18 | 17.0655
1507 | 743.5299 | 776.2452 | 0 | 776.2452 | 0 | 0 | 0 | 0 | 172.8412 | 0 | 0 | 0 | 21 | 2.1 | 1340.64 | 164.64 | 896 | 280 | 0 | 19 | 17.0655
1508 | 1266.6159 | 1322.347 | 0 | 1322.347 | 0 | 0 | 0 | 0 | 648.2192 | 0 | 0 | 0 | 21 | 0.9 | 568.96 | 109.76 | 179.2 | 280 | 0 | 20 | 17.0655
1509 | 1390.7543 | 1451.9475 | 0 | 1451.9475 | 0 | 0 | 0 | 0 | 648.2192 | 0 | 0 | 0 | 21 | -0.2 | 584.08 | 54.88 | 179.2 | 350 | 0 | 21 | 17.0655
1510 | 1516.2725 | 1582.9885 | 0 | 1582.9885 | 0 | 0 | 0 | 0 | 155.5726 | 0 | 0 | 0 | 21 | -0.7 | 556.64 | 27.44 | 179.2 | 350 | 0 | 22 | 17.0655
1511 | 1627.9558 | 1699.5859 | 0 | 1699.5859 | 0 | 0 | 0 | 0 | 51.8575 | 0 | 0 | 0 | 21 | -1.2 | 545.664 | 16.464 | 179.2 | 350 | 0 | 23 | 17.0655
1512 | 1737.5744 | 1814.0277 | 0 | 1814.0277 | 0 | 0 | 0 | 0 | 51.8575 | 0 | 0 | 0 | 21 | -1.7 | 529.7488 | 0.5488 | 179.2 | 350 | 0 | 0 | 17.0655
1513 | 1826.7815 | 1907.1598 | 0 | 1907.1598 | 0 | 0 | 0 | 0 | 25.9288 | 0 | 0 | 0 | 21 | -2 | 529.7488 | 0.5488 | 179.2 | 350 | 0 | 1 | 17.0655
1514 | 1905.7258 | 1989.5777 | 0 | 1989.5777 | 0 | 0 | 0 | 0 | 0 | 0 | 0 | 0 | 21 | -2.2 | 529.7488 | 0.5488 | 179.2 | 350 | 0 | 2 | 17.0655
1515 | 1981.6134 | 2068.8044 | 0 | 2068.8044 | 0 | 0 | 0 | 0 | 0 | 0 | 0 | 0 | 21 | -2.5 | 529.7488 | 0.5488 | 179.2 | 350 | 0 | 3 | 17.0655
1516 | 2026.4198 | 2115.5822 | 0 | 2115.5822 | 0 | 0 | 0 | 0 | 25.9288 | 0 | 0 | 0 | 21 | -2.1 | 529.7488 | 0.5488 | 179.2 | 350 | 0 | 4 | 17.0655
1517 | 2047.8254 | 2137.9297 | 0 | 2137.9297 | 0 | 0 | 0 | 0 | 207.4301 | 0 | 0 | 0 | 21 | -1.8 | 556.64 | 27.44 | 179.2 | 350 | 0 | 5 | 17.0655
1518 | 1831.2516 | 1911.8267 | 0 | 1911.8267 | 0 | 0 | 0 | 0 | 648.2192 | 0 | 0 | 0 | 21 | -1.4 | 981.68 | 54.88 | 716.8 | 210 | 0 | 6 | 17.0655
1519 | 2128.7992 | 2222.4664 | 0 | 2222.4664 | 0 | 0 | 0 | 0 | 648.2192 | 0 | 0 | 0 | 21 | -0.4 | 374.08 | 54.88 | 179.2 | 140 | 102.0474 | 7 | 17.0655
1520 | 2057.9574 | 2148.5076 | 0 | 2148.5076 | 0 | 0 | 0 | 0 | 209.2452 | 0 | 0 | 0 | 21 | 0.7 | 206.64 | 27.44 | 179.2 | 0 | 1230.3568 | 8 | 17.0655
1521 | 1739.5534 | 1816.0938 | 0 | 1816.0938 | 0 | 0 | 0 | 0 | 171.1299 | 0 | 0 | 0 | 21 | 1.7 | 184.688 | 5.488 | 179.2 | 0 | 2773.1822 | 9 | 17.0655
1522 | 1342.818 | 1401.902 | 0 | 1401.902 | 0 | 0 | 0 | 0 | 155.5726 | 0 | 0 | 0 | 21 | 3.1 | 184.688 | 5.488 | 179.2 | 0 | 3495.9705 | 10 | 17.0655
1523 | 954.744 | 996.7527 | 0 | 996.7527 | 0 | 0 | 0 | 0 | 155.5726 | 0 | 0 | 0 | 21 | 4.4 | 184.688 | 5.488 | 179.2 | 0 | 3723.9363 | 11 | 17.0655
1524 | 127.9151 | 133.5434 | 0 | 133.5434 | 0 | 0 | 0 | 0 | 172.8412 | 0 | 0 | 0 | 21 | 5.8 | 1024.24 | 27.44 | 716.8 | 280 | 3672.9421 | 12 | 17.0655
1525 | 62.5577 | 65.3102 | 0 | 65.3102 | 0 | 0 | 0 | 0 | 207.4301 | 0 | 0 | 0 | 21 | 7.1 | 346.64 | 27.44 | 179.2 | 140 | 4277.6887 | 13 | 17.0655
1526 | 0 | 0 | 0 | 0 | 0 | 0 | 0 | 0 | 172.8412 | 0 | 0 | 0 | 21.209 | 8.4 | 184.688 | 5.488 | 179.2 | 0 | 4410.8698 | 14 | 17.0655
1527 | 0 | 0 | 0 | 0 | 0 | 0 | 0 | 0 | 172.8412 | 0 | 0 | 0 | 21.492 | 9.7 | 184.688 | 5.488 | 179.2 | 0 | 3927.5064 | 15 | 17.0655
1528 | 0 | 0 | 0 | 0 | 0 | 0 | 0 | 0 | 155.5726 | 0 | 0 | 0 | 21.5624 | 8.6 | 184.688 | 5.488 | 179.2 | 0 | 2554.1011 | 16 | 17.0655
1529 | 0 | 0 | 0 | 0 | 0 | 0 | 0 | 0 | 155.5726 | 0 | 0 | 0 | 21.5027 | 7.6 | 346.64 | 27.44 | 179.2 | 140 | 664.3156 | 17 | 17.0655
1530 | 0 | 0 | 0 | 0 | 0 | 0 | 0 | 0 | 172.8412 | 0 | 0 | 0 | 21.711 | 6.5 | 1161.44 | 164.64 | 716.8 | 280 | 19.1339 | 18 | 17.0655
1531 | 0 | 0 | 0 | 0 | 0 | 0 | 0 | 0 | 172.8412 | 0 | 0 | 0 | 21.6529 | 4.8 | 1340.64 | 164.64 | 896 | 280 | 0 | 19 | 17.0655
1532 | 0 | 0 | 0 | 0 | 0 | 0 | 0 | 0 | 648.2192 | 0 | 0 | 0 | 21.1191 | 3.2 | 568.96 | 109.76 | 179.2 | 280 | 0 | 20 | 17.0655
1533 | 138.4348 | 144.5259 | 0 | 144.5259 | 0 | 0 | 0 | 0 | 648.2192 | 0 | 0 | 0 | 21 | 1.5 | 584.08 | 54.88 | 179.2 | 350 | 0 | 21 | 17.0655
1534 | 402.9475 | 420.6772 | 0 | 420.6772 | 0 | 0 | 0 | 0 | 155.5726 | 0 | 0 | 0 | 21 | 0.8 | 556.64 | 27.44 | 179.2 | 350 | 0 | 22 | 17.0655
1535 | 635.4607 | 663.4209 | 0 | 663.4209 | 0 | 0 | 0 | 0 | 51.8575 | 0 | 0 | 0 | 21 | 0.2 | 545.664 | 16.464 | 179.2 | 350 | 0 | 23 | 17.0655
1536 | 855.9513 | 893.6132 | 0 | 893.6132 | 0 | 0 | 0 | 0 | 51.8575 | 0 | 0 | 0 | 21 | -0.5 | 529.7488 | 0.5488 | 179.2 | 350 | 0 | 0 | 17.0655
1537 | 1045.1788 | 1091.1666 | 0 | 1091.1666 | 0 | 0 | 0 | 0 | 25.9288 | 0 | 0 | 0 | 21 | -1 | 529.7488 | 0.5488 | 179.2 | 350 | 0 | 1 | 17.0655
1538 | 1214.6663 | 1268.1116 | 0 | 1268.1116 | 0 | 0 | 0 | 0 | 0 | 0 | 0 | 0 | 21 | -1.4 | 529.7488 | 0.5488 | 179.2 | 350 | 0 | 2 | 17.0655
1539 | 1372.8202 | 1433.2243 | 0 | 1433.2243 | 0 | 0 | 0 | 0 | 0 | 0 | 0 | 0 | 21 | -1.9 | 529.7488 | 0.5488 | 179.2 | 350 | 0 | 3 | 17.0655
1540 | 1500.1664 | 1566.1737 | 0 | 1566.1737 | 0 | 0 | 0 | 0 | 25.9288 | 0 | 0 | 0 | 21 | -1.9 | 529.7488 | 0.5488 | 179.2 | 350 | 0 | 4 | 17.0655
1541 | 1600.0402 | 1670.442 | 0 | 1670.442 | 0 | 0 | 0 | 0 | 207.4301 | 0 | 0 | 0 | 21 | -2 | 556.64 | 27.44 | 179.2 | 350 | 0 | 5 | 17.0655
1542 | 1458.3788 | 1522.5475 | 0 | 1522.5475 | 0 | 0 | 0 | 0 | 648.2192 | 0 | 0 | 0 | 21 | -2 | 981.68 | 54.88 | 716.8 | 210 | 0 | 6 | 17.0655
1543 | 1796.9443 | 1876.0098 | 0 | 1876.0098 | 0 | 0 | 0 | 0 | 648.2192 | 0 | 0 | 0 | 21 | -0.6 | 374.08 | 54.88 | 179.2 | 140 | 108.4254 | 7 | 17.0655
1544 | 1757.9534 | 1835.3034 | 0 | 1835.3034 | 0 | 0 | 0 | 0 | 209.2452 | 0 | 0 | 0 | 21 | 0.7 | 206.64 | 27.44 | 179.2 | 0 | 1278.628 | 8 | 17.0655
1545 | 1470.6051 | 1535.3117 | 0 | 1535.3117 | 0 | 0 | 0 | 0 | 171.1299 | 0 | 0 | 0 | 21 | 2.1 | 184.688 | 5.488 | 179.2 | 0 | 2710.1003 | 9 | 17.0655
1546 | 1004.0901 | 1048.2701 | 0 | 1048.2701 | 0 | 0 | 0 | 0 | 155.5726 | 0 | 0 | 0 | 21 | 6 | 184.688 | 5.488 | 179.2 | 0 | 3522.5544 | 10 | 17.0655
1547 | 650.2482 | 678.8591 | 0 | 678.8591 | 0 | 0 | 0 | 0 | 155.5726 | 0 | 0 | 0 | 21 | 6.3 | 184.688 | 5.488 | 179.2 | 0 | 3724.6331 | 11 | 17.0655
1548 | 0 | 0 | 0 | 0 | 0 | 0 | 0 | 0 | 172.8412 | 0 | 0 | 0 | 21.1164 | 6.7 | 1024.24 | 27.44 | 716.8 | 280 | 3672.8706 | 12 | 17.0655
1549 | 0 | 0 | 0 | 0 | 0 | 0 | 0 | 0 | 207.4301 | 0 | 0 | 0 | 21.1745 | 8.2 | 346.64 | 27.44 | 179.2 | 140 | 4245.7051 | 13 | 17.0655
1550 | 0 | 0 | 0 | 0 | 0 | 0 | 0 | 0 | 172.8412 | 0 | 0 | 0 | 21.443 | 9.8 | 184.688 | 5.488 | 179.2 | 0 | 4296.1889 | 14 | 17.0655
1551 | 0 | 0 | 0 | 0 | 0 | 0 | 0 | 0 | 172.8412 | 0 | 0 | 0 | 21.7052 | 11.3 | 184.688 | 5.488 | 179.2 | 0 | 3517.1828 | 15 | 17.0655
1552 | 0 | 0 | 0 | 0 | 0 | 0 | 0 | 0 | 155.5726 | 0 | 0 | 0 | 21.7787 | 10.1 | 184.688 | 5.488 | 179.2 | 0 | 2409.2929 | 16 | 17.0655
1553 | 0 | 0 | 0 | 0 | 0 | 0 | 0 | 0 | 155.5726 | 0 | 0 | 0 | 21.7271 | 8.9 | 346.64 | 27.44 | 179.2 | 140 | 625.274 | 17 | 17.0655
1554 | 0 | 0 | 0 | 0 | 0 | 0 | 0 | 0 | 172.8412 | 0 | 0 | 0 | 21.9483 | 7.7 | 1161.44 | 164.64 | 716.8 | 280 | 25.5118 | 18 | 17.0655
1555 | 0 | 0 | 0 | 0 | 0 | 0 | 0 | 0 | 172.8412 | 0 | 0 | 0 | 21.9072 | 6.1 | 1340.64 | 164.64 | 896 | 280 | 0 | 19 | 17.0655
1556 | 0 | 0 | 0 | 0 | 0 | 0 | 0 | 0 | 648.2192 | 0 | 0 | 0 | 21.3883 | 4.5 | 568.96 | 109.76 | 179.2 | 280 | 0 | 20 | 17.0655
1557 | 0 | 0 | 0 | 0 | 0 | 0 | 0 | 0 | 648.2192 | 0 | 0 | 0 | 21.1639 | 2.9 | 584.08 | 54.88 | 179.2 | 350 | 0 | 21 | 17.0655
1558 | 74.4832 | 77.7605 | 0 | 77.7605 | 0 | 0 | 0 | 0 | 155.5726 | 0 | 0 | 0 | 21 | 2.3 | 556.64 | 27.44 | 179.2 | 350 | 0 | 22 | 17.0655
1559 | 324.6637 | 338.9489 | 0 | 338.9489 | 0 | 0 | 0 | 0 | 51.8575 | 0 | 0 | 0 | 21 | 1.7 | 545.664 | 16.464 | 179.2 | 350 | 0 | 23 | 17.0655
1560 | 556.833 | 581.3336 | 0 | 581.3336 | 0 | 0 | 0 | 0 | 51.8575 | 0 | 0 | 0 | 21 | 1.1 | 529.7488 | 0.5488 | 179.2 | 350 | 0 | 0 | 17.0655
1561 | 762.1659 | 795.7012 | 0 | 795.7012 | 0 | 0 | 0 | 0 | 25.9288 | 0 | 0 | 0 | 21 | 0.5 | 529.7488 | 0.5488 | 179.2 | 350 | 0 | 1 | 17.0655
1562 | 947.3147 | 988.9966 | 0 | 988.9966 | 0 | 0 | 0 | 0 | 0 | 0 | 0 | 0 | 21 | 0 | 529.7488 | 0.5488 | 179.2 | 350 | 0 | 2 | 17.0655
1563 | 1120.742 | 1170.0547 | 0 | 1170.0547 | 0 | 0 | 0 | 0 | 0 | 0 | 0 | 0 | 21 | -0.6 | 529.7488 | 0.5488 | 179.2 | 350 | 0 | 3 | 17.0655
1564 | 1244.2682 | 1299.016 | 0 | 1299.016 | 0 | 0 | 0 | 0 | 25.9288 | 0 | 0 | 0 | 21 | -0.2 | 529.7488 | 0.5488 | 179.2 | 350 | 0 | 4 | 17.0655
1565 | 1330.6718 | 1389.2214 | 0 | 1389.2214 | 0 | 0 | 0 | 0 | 207.4301 | 0 | 0 | 0 | 21 | 0.2 | 556.64 | 27.44 | 179.2 | 350 | 0 | 5 | 17.0655
1566 | 1173.0185 | 1224.6313 | 0 | 1224.6313 | 0 | 0 | 0 | 0 | 648.2192 | 0 | 0 | 0 | 21 | 0.6 | 981.68 | 54.88 | 716.8 | 210 | 0 | 6 | 17.0655
1567 | 1539.215 | 1606.9404 | 0 | 1606.9404 | 0 | 0 | 0 | 0 | 648.2192 | 0 | 0 | 0 | 21 | 1.1 | 374.08 | 54.88 | 179.2 | 140 | 114.8033 | 7 | 17.0655
1568 | 1535.5942 | 1603.1604 | 0 | 1603.1604 | 0 | 0 | 0 | 0 | 209.2452 | 0 | 0 | 0 | 21 | 1.5 | 206.64 | 27.44 | 179.2 | 0 | 1310.8442 | 8 | 17.0655
1569 | 1283.4012 | 1339.8709 | 0 | 1339.8709 | 0 | 0 | 0 | 0 | 171.1299 | 0 | 0 | 0 | 21 | 2 | 184.688 | 5.488 | 179.2 | 0 | 2826.1453 | 9 | 17.0655
1570 | 911.0882 | 951.1761 | 0 | 951.1761 | 0 | 0 | 0 | 0 | 155.5726 | 0 | 0 | 0 | 21 | 4.1 | 184.688 | 5.488 | 179.2 | 0 | 3517.7781 | 10 | 17.0655
1571 | 534.2343 | 557.7406 | 0 | 557.7406 | 0 | 0 | 0 | 0 | 155.5726 | 0 | 0 | 0 | 21 | 6.2 | 184.688 | 5.488 | 179.2 | 0 | 3704.7392 | 11 | 17.0655
1572 | 0 | 0 | 0 | 0 | 0 | 0 | 0 | 0 | 172.8412 | 0 | 0 | 0 | 21.2606 | 8.3 | 1024.24 | 27.44 | 716.8 | 280 | 3659.2861 | 12 | 17.0655
1573 | 0 | 0 | 0 | 0 | 0 | 0 | 0 | 0 | 207.4301 | 0 | 0 | 0 | 21.309 | 8.9 | 346.64 | 27.44 | 179.2 | 140 | 4242.0667 | 13 | 17.0655
1574 | 0 | 0 | 0 | 0 | 0 | 0 | 0 | 0 | 172.8412 | 0 | 0 | 0 | 21.5598 | 9.5 | 184.688 | 5.488 | 179.2 | 0 | 4366.1054 | 14 | 17.0655
1575 | 0 | 0 | 0 | 0 | 0 | 0 | 0 | 0 | 172.8412 | 0 | 0 | 0 | 21.8276 | 10.1 | 184.688 | 5.488 | 179.2 | 0 | 3902.3001 | 15 | 17.0655
1576 | 0 | 0 | 0 | 0 | 0 | 0 | 0 | 0 | 155.5726 | 0 | 0 | 0 | 21.9215 | 9.6 | 184.688 | 5.488 | 179.2 | 0 | 2575.6736 | 16 | 17.0655
1577 | 0 | 0 | 0 | 0 | 0 | 0 | 0 | 0 | 155.5726 | 0 | 0 | 0 | 21.8899 | 9 | 346.64 | 27.44 | 179.2 | 140 | 718.1644 | 17 | 17.0655
1578 | 0 | 0 | 0 | 0 | 0 | 0 | 0 | 0 | 172.8412 | 0 | 0 | 0 | 22.1331 | 8.5 | 1161.44 | 164.64 | 716.8 | 280 | 25.5118 | 18 | 17.0655
1579 | 0 | 0 | 0 | 0 | 0 | 0 | 0 | 0 | 172.8412 | 0 | 0 | 0 | 22.0906 | 6.6 | 1340.64 | 164.64 | 896 | 280 | 0 | 19 | 17.0655
1580 | 0 | 0 | 0 | 0 | 0 | 0 | 0 | 0 | 648.2192 | 0 | 0 | 0 | 21.5629 | 4.6 | 568.96 | 109.76 | 179.2 | 280 | 0 | 20 | 17.0655
1581 | 0 | 0 | 0 | 0 | 0 | 0 | 0 | 0 | 648.2192 | 0 | 0 | 0 | 21.3274 | 2.7 | 584.08 | 54.88 | 179.2 | 350 | 0 | 21 | 17.0655
1582 | 0 | 0 | 0 | 0 | 0 | 0 | 0 | 0 | 155.5726 | 0 | 0 | 0 | 21.0887 | 2 | 556.64 | 27.44 | 179.2 | 350 | 0 | 22 | 17.0655
1583 | 166.157 | 173.4679 | 0 | 173.4679 | 0 | 0 | 0 | 0 | 51.8575 | 0 | 0 | 0 | 21 | 1.4 | 545.664 | 16.464 | 179.2 | 350 | 0 | 23 | 17.0655
1584 | 426.9412 | 445.7266 | 0 | 445.7266 | 0 | 0 | 0 | 0 | 51.8575 | 0 | 0 | 0 | 21 | 0.7 | 529.7488 | 0.5488 | 179.2 | 350 | 0 | 0 | 17.0655
1585 | 647.6076 | 676.1023 | 0 | 676.1023 | 0 | 0 | 0 | 0 | 25.9288 | 0 | 0 | 0 | 21 | 0.3 | 529.7488 | 0.5488 | 179.2 | 350 | 0 | 1 | 17.0655
1586 | 850.4581 | 887.8782 | 0 | 887.8782 | 0 | 0 | 0 | 0 | 0 | 0 | 0 | 0 | 21 | -0.2 | 529.7488 | 0.5488 | 179.2 | 350 | 0 | 2 | 17.0655
1587 | 1031.8431 | 1077.2442 | 0 | 1077.2442 | 0 | 0 | 0 | 0 | 0 | 0 | 0 | 0 | 21 | -0.6 | 529.7488 | 0.5488 | 179.2 | 350 | 0 | 3 | 17.0655
1588 | 1196.6367 | 1249.2887 | 0 | 1249.2887 | 0 | 0 | 0 | 0 | 25.9288 | 0 | 0 | 0 | 21 | -1 | 529.7488 | 0.5488 | 179.2 | 350 | 0 | 4 | 17.0655
1589 | 1331.8469 | 1390.4482 | 0 | 1390.4482 | 0 | 0 | 0 | 0 | 207.4301 | 0 | 0 | 0 | 21 | -1.4 | 556.64 | 27.44 | 179.2 | 350 | 0 | 5 | 17.0655
1590 | 1229.5844 | 1283.6861 | 0 | 1283.6861 | 0 | 0 | 0 | 0 | 648.2192 | 0 | 0 | 0 | 21 | -1.8 | 981.68 | 54.88 | 716.8 | 210 | 0 | 6 | 17.0655
1591 | 1561.5855 | 1630.2953 | 0 | 1630.2953 | 0 | 0 | 0 | 0 | 648.2192 | 0 | 0 | 0 | 21 | 0.4 | 374.08 | 54.88 | 179.2 | 140 | 127.5593 | 7 | 17.0655
1592 | 1493.9834 | 1559.7187 | 0 | 1559.7187 | 0 | 0 | 0 | 0 | 209.2452 | 0 | 0 | 0 | 21 | 2.6 | 206.64 | 27.44 | 179.2 | 0 | 1350.7364 | 8 | 17.0655
1593 | 1163.7323 | 1214.9365 | 0 | 1214.9365 | 0 | 0 | 0 | 0 | 171.1299 | 0 | 0 | 0 | 21 | 4.8 | 184.688 | 5.488 | 179.2 | 0 | 2844.7659 | 9 | 17.0655
1594 | 762.9643 | 796.5347 | 0 | 796.5347 | 0 | 0 | 0 | 0 | 155.5726 | 0 | 0 | 0 | 21 | 6.7 | 184.688 | 5.488 | 179.2 | 0 | 3571.3081 | 10 | 17.0655
1595 | 366.4238 | 382.5465 | 0 | 382.5465 | 0 | 0 | 0 | 0 | 155.5726 | 0 | 0 | 0 | 21 | 8.7 | 184.688 | 5.488 | 179.2 | 0 | 3713.5097 | 11 | 17.0655
1596 | 0 | 0 | 0 | 0 | 0 | 0 | 0 | 0 | 172.8412 | 0 | 0 | 0 | 21.4212 | 10.6 | 1024.24 | 27.44 | 716.8 | 280 | 3671.7966 | 12 | 17.0655
1597 | 0 | 0 | 0 | 0 | 0 | 0 | 0 | 0 | 207.4301 | 0 | 0 | 0 | 21.5053 | 11.3 | 346.64 | 27.44 | 179.2 | 140 | 4260.7251 | 13 | 17.0655
1598 | 0 | 0 | 0 | 0 | 0 | 0 | 0 | 0 | 172.8412 | 0 | 0 | 0 | 21.7895 | 11.9 | 184.688 | 5.488 | 179.2 | 0 | 4386.4565 | 14 | 17.0655
1599 | 0 | 0 | 0 | 0 | 0 | 0 | 0 | 0 | 172.8412 | 0 | 0 | 0 | 22.0944 | 12.6 | 184.688 | 5.488 | 179.2 | 0 | 3930.1118 | 15 | 17.0655
1600 | 0 | 0 | 0 | 0 | 0 | 0 | 0 | 0 | 155.5726 | 0 | 0 | 0 | 22.1962 | 11.3 | 184.688 | 5.488 | 179.2 | 0 | 2604.124 | 16 | 17.0655
1601 | 0 | 0 | 0 | 0 | 0 | 0 | 0 | 0 | 155.5726 | 0 | 0 | 0 | 22.1772 | 10.1 | 346.64 | 27.44 | 179.2 | 140 | 833.0038 | 17 | 17.0655
1602 | 0 | 0 | 0 | 0 | 0 | 0 | 0 | 0 | 172.8412 | 0 | 0 | 0 | 22.4052 | 8.8 | 1161.44 | 164.64 | 716.8 | 280 | 31.8898 | 18 | 17.0655
1603 | 0 | 0 | 0 | 0 | 0 | 0 | 0 | 0 | 172.8412 | 0 | 0 | 0 | 22.3731 | 7.2 | 1340.64 | 164.64 | 896 | 280 | 0 | 19 | 17.0655
1604 | 0 | 0 | 0 | 0 | 0 | 0 | 0 | 0 | 648.2192 | 0 | 0 | 0 | 21.8599 | 5.5 | 568.96 | 109.76 | 179.2 | 280 | 0 | 20 | 17.0655
1605 | 0 | 0 | 0 | 0 | 0 | 0 | 0 | 0 | 648.2192 | 0 | 0 | 0 | 21.643 | 3.9 | 584.08 | 54.88 | 179.2 | 350 | 0 | 21 | 17.0655
1606 | 0 | 0 | 0 | 0 | 0 | 0 | 0 | 0 | 155.5726 | 0 | 0 | 0 | 21.4102 | 3 | 556.64 | 27.44 | 179.2 | 350 | 0 | 22 | 17.0655
1607 | 0 | 0 | 0 | 0 | 0 | 0 | 0 | 0 | 51.8575 | 0 | 0 | 0 | 21.1699 | 2 | 545.664 | 16.464 | 179.2 | 350 | 0 | 23 | 17.0655
1608 | 91.6424 | 95.6747 | 0 | 95.6747 | 0 | 0 | 0 | 0 | 51.8575 | 0 | 0 | 0 | 21 | 1.1 | 529.7488 | 0.5488 | 179.2 | 350 | 0 | 0 | 17.0655
1609 | 352.1461 | 367.6406 | 0 | 367.6406 | 0 | 0 | 0 | 0 | 25.9288 | 0 | 0 | 0 | 21 | 0.6 | 529.7488 | 0.5488 | 179.2 | 350 | 0 | 1 | 17.0655
1610 | 587.6329 | 613.4887 | 0 | 613.4887 | 0 | 0 | 0 | 0 | 0 | 0 | 0 | 0 | 21 | 0.1 | 529.7488 | 0.5488 | 179.2 | 350 | 0 | 2 | 17.0655
1611 | 801.2714 | 836.5273 | 0 | 836.5273 | 0 | 0 | 0 | 0 | 0 | 0 | 0 | 0 | 21 | -0.4 | 529.7488 | 0.5488 | 179.2 | 350 | 0 | 3 | 17.0655
1612 | 999.5798 | 1043.5613 | 0 | 1043.5613 | 0 | 0 | 0 | 0 | 25.9288 | 0 | 0 | 0 | 21 | -1 | 529.7488 | 0.5488 | 179.2 | 350 | 0 | 4 | 17.0655
1613 | 1129.7422 | 1179.4509 | 0 | 1179.4509 | 0 | 0 | 0 | 0 | 207.4301 | 0 | 0 | 0 | 21 | -0.6 | 556.64 | 27.44 | 179.2 | 350 | 0 | 5 | 17.0655
1614 | 1010.3051 | 1054.7585 | 0 | 1054.7585 | 0 | 0 | 0 | 0 | 648.2192 | 0 | 0 | 0 | 21 | -0.2 | 981.68 | 54.88 | 716.8 | 210 | 0 | 6 | 17.0655
1615 | 1343.7666 | 1402.8923 | 0 | 1402.8923 | 0 | 0 | 0 | 0 | 648.2192 | 0 | 0 | 0 | 21 | 2 | 374.08 | 54.88 | 179.2 | 140 | 133.9372 | 7 | 17.0655
1616 | 1277.1565 | 1333.3514 | 0 | 1333.3514 | 0 | 0 | 0 | 0 | 209.2452 | 0 | 0 | 0 | 21 | 4.1 | 206.64 | 27.44 | 179.2 | 0 | 1390.3892 | 8 | 17.0655
1617 | 959.694 | 1001.9205 | 0 | 1001.9205 | 0 | 0 | 0 | 0 | 171.1299 | 0 | 0 | 0 | 21 | 6.3 | 184.688 | 5.488 | 179.2 | 0 | 2771.4038 | 9 | 17.0655
1618 | 552.3765 | 576.6811 | 0 | 576.6811 | 0 | 0 | 0 | 0 | 155.5726 | 0 | 0 | 0 | 21 | 8.5 | 184.688 | 5.488 | 179.2 | 0 | 3544.4037 | 10 | 17.0655
1619 | 142.5951 | 148.8692 | 0 | 148.8692 | 0 | 0 | 0 | 0 | 155.5726 | 0 | 0 | 0 | 21 | 10.8 | 184.688 | 5.488 | 179.2 | 0 | 3711.5028 | 11 | 17.0655
1620 | 0 | 0 | 0 | 0 | 0 | 0 | 0 | 0 | 172.8412 | 0 | 0 | 0 | 21.6333 | 13 | 1024.24 | 27.44 | 716.8 | 280 | 3655.4758 | 12 | 17.0655
1621 | 0 | 0 | 0 | 0 | 0 | 0 | 0 | 0 | 207.4301 | 0 | 0 | 0 | 21.7461 | 13.7 | 346.64 | 27.44 | 179.2 | 140 | 4237.6318 | 13 | 17.0655
1622 | 0 | 0 | 0 | 0 | 0 | 0 | 0 | 0 | 172.8412 | 0 | 0 | 0 | 22.0563 | 14.3 | 184.688 | 5.488 | 179.2 | 0 | 4342.5677 | 14 | 17.0655
1623 | 0 | 0 | 0 | 0 | 0 | 0 | 0 | 0 | 172.8412 | 0 | 0 | 0 | 22.388 | 15 | 184.688 | 5.488 | 179.2 | 0 | 3896.3596 | 15 | 17.0655
1624 | 0 | 0 | 0 | 0 | 0 | 0 | 0 | 0 | 155.5726 | 0 | 0 | 0 | 22.5063 | 12.9 | 184.688 | 5.488 | 179.2 | 0 | 2723.7803 | 16 | 17.0655
1625 | 0 | 0 | 0 | 0 | 0 | 0 | 0 | 0 | 155.5726 | 0 | 0 | 0 | 22.4785 | 10.9 | 346.64 | 27.44 | 179.2 | 140 | 835.0252 | 17 | 17.0655
1626 | 0 | 0 | 0 | 0 | 0 | 0 | 0 | 0 | 172.8412 | 0 | 0 | 0 | 22.6868 | 8.8 | 1161.44 | 164.64 | 716.8 | 280 | 31.8898 | 18 | 17.0655
1627 | 0 | 0 | 0 | 0 | 0 | 0 | 0 | 0 | 172.8412 | 0 | 0 | 0 | 22.6808 | 8.1 | 1340.64 | 164.64 | 896 | 280 | 0 | 19 | 17.0655
1628 | 0 | 0 | 0 | 0 | 0 | 0 | 0 | 0 | 648.2192 | 0 | 0 | 0 | 22.206 | 7.3 | 568.96 | 109.76 | 179.2 | 280 | 0 | 20 | 17.0655
1629 | 0 | 0 | 0 | 0 | 0 | 0 | 0 | 0 | 648.2192 | 0 | 0 | 0 | 22.0398 | 6.6 | 584.08 | 54.88 | 179.2 | 350 | 0 | 21 | 17.0655
1630 | 0 | 0 | 0 | 0 | 0 | 0 | 0 | 0 | 155.5726 | 0 | 0 | 0 | 21.8364 | 5.6 | 556.64 | 27.44 | 179.2 | 350 | 0 | 22 | 17.0655
1631 | 0 | 0 | 0 | 0 | 0 | 0 | 0 | 0 | 51.8575 | 0 | 0 | 0 | 21.6303 | 4.7 | 545.664 | 16.464 | 179.2 | 350 | 0 | 23 | 17.0655
1632 | 0 | 0 | 0 | 0 | 0 | 0 | 0 | 0 | 51.8575 | 0 | 0 | 0 | 21.4073 | 3.7 | 529.7488 | 0.5488 | 179.2 | 350 | 0 | 0 | 17.0655
1633 | 0 | 0 | 0 | 0 | 0 | 0 | 0 | 0 | 25.9288 | 0 | 0 | 0 | 21.1996 | 3.3 | 529.7488 | 0.5488 | 179.2 | 350 | 0 | 1 | 17.0655
1634 | 16.003 | 16.7072 | 0 | 16.7072 | 0 | 0 | 0 | 0 | 0 | 0 | 0 | 0 | 21 | 2.8 | 529.7488 | 0.5488 | 179.2 | 350 | 0 | 2 | 17.0655
1635 | 255.2085 | 266.4376 | 0 | 266.4376 | 0 | 0 | 0 | 0 | 0 | 0 | 0 | 0 | 21 | 2.4 | 529.7488 | 0.5488 | 179.2 | 350 | 0 | 3 | 17.0655
1636 | 470.4988 | 491.2008 | 0 | 491.2008 | 0 | 0 | 0 | 0 | 25.9288 | 0 | 0 | 0 | 21 | 2 | 529.7488 | 0.5488 | 179.2 | 350 | 0 | 4 | 17.0655
1637 | 649.8099 | 678.4015 | 0 | 678.4015 | 0 | 0 | 0 | 0 | 207.4301 | 0 | 0 | 0 | 21 | 1.6 | 556.64 | 27.44 | 179.2 | 350 | 0 | 5 | 17.0655
1638 | 586.0622 | 611.849 | 0 | 611.849 | 0 | 0 | 0 | 0 | 648.2192 | 0 | 0 | 0 | 21 | 1.2 | 981.68 | 54.88 | 716.8 | 210 | 0 | 6 | 17.0655
1639 | 965.1404 | 1007.6066 | 0 | 1007.6066 | 0 | 0 | 0 | 0 | 648.2192 | 0 | 0 | 0 | 21 | 3 | 374.08 | 54.88 | 179.2 | 140 | 140.3152 | 7 | 17.0655
1640 | 937.4732 | 978.722 | 0 | 978.722 | 0 | 0 | 0 | 0 | 209.2452 | 0 | 0 | 0 | 21 | 4.8 | 206.64 | 27.44 | 179.2 | 0 | 1425.9107 | 8 | 17.0655
1641 | 664.4984 | 693.7363 | 0 | 693.7363 | 0 | 0 | 0 | 0 | 171.1299 | 0 | 0 | 0 | 21 | 6.6 | 184.688 | 5.488 | 179.2 | 0 | 2792.7261 | 9 | 17.0655
1642 | 299.8673 | 313.0615 | 0 | 313.0615 | 0 | 0 | 0 | 0 | 155.5726 | 0 | 0 | 0 | 21 | 8.5 | 184.688 | 5.488 | 179.2 | 0 | 3555.1313 | 10 | 17.0655
1643 | 0 | 0 | 0 | 0 | 0 | 0 | 0 | 0 | 155.5726 | 0 | 0 | 0 | 21.0593 | 10.5 | 184.688 | 5.488 | 179.2 | 0 | 3711.8059 | 11 | 17.0655
1644 | 0 | 0 | 0 | 0 | 0 | 0 | 0 | 0 | 172.8412 | 0 | 0 | 0 | 21.7883 | 12.4 | 1024.24 | 27.44 | 716.8 | 280 | 3654.6425 | 12 | 17.0655
1645 | 0 | 0 | 0 | 0 | 0 | 0 | 0 | 0 | 207.4301 | 0 | 0 | 0 | 21.9202 | 13.9 | 346.64 | 27.44 | 179.2 | 140 | 4267.1696 | 13 | 17.0655
1646 | 0 | 0 | 0 | 0 | 0 | 0 | 0 | 0 | 172.8412 | 0 | 0 | 0 | 22.2646 | 15.3 | 184.688 | 5.488 | 179.2 | 0 | 4409.456 | 14 | 17.0655
1647 | 0 | 0 | 0 | 0 | 0 | 0 | 0 | 0 | 172.8412 | 0 | 0 | 0 | 22.6426 | 16.8 | 184.688 | 5.488 | 179.2 | 0 | 3975.5655 | 15 | 17.0655
1648 | 0 | 0 | 0 | 0 | 0 | 0 | 0 | 0 | 155.5726 | 0 | 0 | 0 | 22.7838 | 14.9 | 184.688 | 5.488 | 179.2 | 0 | 2675.9524 | 16 | 17.0655
1649 | 0 | 0 | 0 | 0 | 0 | 0 | 0 | 0 | 155.5726 | 0 | 0 | 0 | 22.7792 | 12.9 | 346.64 | 27.44 | 179.2 | 140 | 821.2727 | 17 | 17.0655
1650 | 0 | 0 | 0 | 0 | 0 | 0 | 0 | 0 | 172.8412 | 0 | 0 | 0 | 23.0191 | 11 | 1161.44 | 164.64 | 716.8 | 280 | 38.2678 | 18 | 17.0655
1651 | 0 | 0 | 0 | 0 | 0 | 0 | 0 | 0 | 172.8412 | 0 | 0 | 0 | 23.0029 | 9.2 | 1340.64 | 164.64 | 896 | 280 | 0 | 19 | 17.0655
1652 | 0 | 0 | 0 | 0 | 0 | 0 | 0 | 0 | 648.2192 | 0 | 0 | 0 | 22.5091 | 7.5 | 568.96 | 109.76 | 179.2 | 280 | 0 | 20 | 17.0655
1653 | 0 | 0 | 0 | 0 | 0 | 0 | 0 | 0 | 648.2192 | 0 | 0 | 0 | 22.3048 | 5.7 | 584.08 | 54.88 | 179.2 | 350 | 0 | 21 | 17.0655
1654 | 0 | 0 | 0 | 0 | 0 | 0 | 0 | 0 | 155.5726 | 0 | 0 | 0 | 22.0881 | 4.8 | 556.64 | 27.44 | 179.2 | 350 | 0 | 22 | 17.0655
1655 | 0 | 0 | 0 | 0 | 0 | 0 | 0 | 0 | 51.8575 | 0 | 0 | 0 | 21.8637 | 3.8 | 545.664 | 16.464 | 179.2 | 350 | 0 | 23 | 17.0655
1656 | 0 | 0 | 0 | 0 | 0 | 0 | 0 | 0 | 51.8575 | 0 | 0 | 0 | 21.628 | 2.9 | 529.7488 | 0.5488 | 179.2 | 350 | 0 | 0 | 17.0655
1657 | 0 | 0 | 0 | 0 | 0 | 0 | 0 | 0 | 25.9288 | 0 | 0 | 0 | 21.4024 | 2.4 | 529.7488 | 0.5488 | 179.2 | 350 | 0 | 1 | 17.0655
1658 | 0 | 0 | 0 | 0 | 0 | 0 | 0 | 0 | 0 | 0 | 0 | 0 | 21.1696 | 1.8 | 529.7488 | 0.5488 | 179.2 | 350 | 0 | 2 | 17.0655
1659 | 73.1412 | 76.3594 | 0 | 76.3594 | 0 | 0 | 0 | 0 | 0 | 0 | 0 | 0 | 21 | 1.3 | 529.7488 | 0.5488 | 179.2 | 350 | 0 | 3 | 17.0655
1660 | 321.544 | 335.6919 | 0 | 335.6919 | 0 | 0 | 0 | 0 | 25.9288 | 0 | 0 | 0 | 21 | 1.1 | 529.7488 | 0.5488 | 179.2 | 350 | 0 | 4 | 17.0655
1661 | 522.831 | 545.8356 | 0 | 545.8356 | 0 | 0 | 0 | 0 | 207.4301 | 0 | 0 | 0 | 21 | 1 | 556.64 | 27.44 | 179.2 | 350 | 0 | 5 | 17.0655
1662 | 477.2394 | 498.238 | 0 | 498.238 | 0 | 0 | 0 | 0 | 648.2192 | 0 | 0 | 0 | 21 | 0.8 | 981.68 | 54.88 | 716.8 | 210 | 0 | 6 | 17.0655
1663 | 867.4192 | 905.5857 | 0 | 905.5857 | 0 | 0 | 0 | 0 | 648.2192 | 0 | 0 | 0 | 21 | 2.8 | 374.08 | 54.88 | 179.2 | 140 | 153.0711 | 7 | 17.0655
1664 | 842.6304 | 879.7061 | 0 | 879.7061 | 0 | 0 | 0 | 0 | 209.2452 | 0 | 0 | 0 | 21 | 4.8 | 206.64 | 27.44 | 179.2 | 0 | 1468.9625 | 8 | 17.0655
1665 | 570.8716 | 595.99 | 0 | 595.99 | 0 | 0 | 0 | 0 | 171.1299 | 0 | 0 | 0 | 21 | 6.8 | 184.688 | 5.488 | 179.2 | 0 | 2822.0128 | 9 | 17.0655
1666 | 191.329 | 199.7474 | 0 | 199.7474 | 0 | 0 | 0 | 0 | 155.5726 | 0 | 0 | 0 | 21 | 9.3 | 184.688 | 5.488 | 179.2 | 0 | 3565.5228 | 10 | 17.0655
1667 | 0 | 0 | 0 | 0 | 0 | 0 | 0 | 0 | 155.5726 | 0 | 0 | 0 | 21.1695 | 11.7 | 184.688 | 5.488 | 179.2 | 0 | 3721.901 | 11 | 17.0655
1668 | 0 | 0 | 0 | 0 | 0 | 0 | 0 | 0 | 172.8412 | 0 | 0 | 0 | 21.9354 | 14.2 | 1024.24 | 27.44 | 716.8 | 280 | 3668.8767 | 12 | 17.0655
1669 | 0 | 0 | 0 | 0 | 0 | 0 | 0 | 0 | 207.4301 | 0 | 0 | 0 | 22.071 | 15.1 | 346.64 | 27.44 | 179.2 | 140 | 4269.1469 | 13 | 17.0655
1670 | 0 | 0 | 0 | 0 | 0 | 0 | 0 | 0 | 172.8412 | 0 | 0 | 0 | 22.4133 | 16 | 184.688 | 5.488 | 179.2 | 0 | 4407.4732 | 14 | 17.0655
1671 | 0 | 0 | 0 | 0 | 0 | 0 | 0 | 0 | 172.8412 | 0 | 0 | 0 | 22.761 | 16.3 | 184.688 | 5.488 | 179.2 | 0 | 3993.3048 | 15 | 17.0655
1672 | 0 | 0 | 0 | 0 | 0 | 0 | 0 | 0 | 155.5726 | 0 | 0 | 0 | 22.9097 | 14.8 | 184.688 | 5.488 | 179.2 | 0 | 2703.2625 | 16 | 17.0655
1673 | 0 | 0 | 0 | 0 | 0 | 0 | 0 | 0 | 155.5726 | 0 | 0 | 0 | 22.9296 | 13.4 | 346.64 | 27.44 | 179.2 | 140 | 892.8821 | 17 | 17.0655
1674 | 0 | 0 | 0 | 0 | 0 | 0 | 0 | 0 | 172.8412 | 0 | 0 | 0 | 23.1874 | 11.9 | 1161.44 | 164.64 | 716.8 | 280 | 38.2678 | 18 | 17.0655
1675 | 0 | 0 | 0 | 0 | 0 | 0 | 0 | 0 | 172.8412 | 0 | 0 | 0 | 23.1982 | 10.6 | 1340.64 | 164.64 | 896 | 280 | 0 | 19 | 17.0655
1676 | 0 | 0 | 0 | 0 | 0 | 0 | 0 | 0 | 648.2192 | 0 | 0 | 0 | 22.7316 | 9.2 | 568.96 | 109.76 | 179.2 | 280 | 0 | 20 | 17.0655
1677 | 0 | 0 | 0 | 0 | 0 | 0 | 0 | 0 | 648.2192 | 0 | 0 | 0 | 22.5649 | 7.9 | 584.08 | 54.88 | 179.2 | 350 | 0 | 21 | 17.0655
1678 | 0 | 0 | 0 | 0 | 0 | 0 | 0 | 0 | 155.5726 | 0 | 0 | 0 | 22.3558 | 6.4 | 556.64 | 27.44 | 179.2 | 350 | 0 | 22 | 17.0655
1679 | 0 | 0 | 0 | 0 | 0 | 0 | 0 | 0 | 51.8575 | 0 | 0 | 0 | 22.1369 | 5 | 545.664 | 16.464 | 179.2 | 350 | 0 | 23 | 17.0655
1680 | 0 | 0 | 0 | 0 | 0 | 0 | 0 | 0 | 51.8575 | 0 | 0 | 0 | 21.8943 | 3.5 | 529.7488 | 0.5488 | 179.2 | 350 | 0 | 0 | 17.0655
1681 | 0 | 0 | 0 | 0 | 0 | 0 | 0 | 0 | 25.9288 | 0 | 0 | 0 | 21.6868 | 3.4 | 529.7488 | 0.5488 | 179.2 | 350 | 0 | 1 | 17.0655
1682 | 0 | 0 | 0 | 0 | 0 | 0 | 0 | 0 | 0 | 0 | 0 | 0 | 21.4775 | 3.2 | 529.7488 | 0.5488 | 179.2 | 350 | 0 | 2 | 17.0655
1683 | 0 | 0 | 0 | 0 | 0 | 0 | 0 | 0 | 0 | 0 | 0 | 0 | 21.2717 | 3.1 | 529.7488 | 0.5488 | 179.2 | 350 | 0 | 3 | 17.0655
1684 | 0 | 0 | 0 | 0 | 0 | 0 | 0 | 0 | 25.9288 | 0 | 0 | 0 | 21.054 | 2.6 | 529.7488 | 0.5488 | 179.2 | 350 | 0 | 4 | 17.0655
1685 | 173.2357 | 180.8581 | 0 | 180.8581 | 0 | 0 | 0 | 0 | 207.4301 | 0 | 0 | 0 | 21 | 2.1 | 556.64 | 27.44 | 179.2 | 350 | 0 | 5 | 17.0655
1686 | 165.6238 | 172.9112 | 0 | 172.9112 | 0 | 0 | 0 | 0 | 648.2192 | 0 | 0 | 0 | 21 | 1.6 | 981.68 | 54.88 | 716.8 | 210 | 0 | 6 | 17.0655
1687 | 580.9439 | 606.5055 | 0 | 606.5055 | 0 | 0 | 0 | 0 | 648.2192 | 0 | 0 | 0 | 21 | 3.6 | 374.08 | 54.88 | 179.2 | 140 | 165.827 | 7 | 17.0655
1688 | 571.6543 | 596.8071 | 0 | 596.8071 | 0 | 0 | 0 | 0 | 209.2452 | 0 | 0 | 0 | 21 | 5.6 | 206.64 | 27.44 | 179.2 | 0 | 1535.1169 | 8 | 17.0655
1689 | 311.0305 | 324.7158 | 0 | 324.7158 | 0 | 0 | 0 | 0 | 171.1299 | 0 | 0 | 0 | 21 | 7.6 | 184.688 | 5.488 | 179.2 | 0 | 2910.7365 | 9 | 17.0655
1690 | 11.4137 | 11.9159 | 0 | 11.9159 | 0 | 0 | 0 | 0 | 155.5726 | 0 | 0 | 0 | 21 | 8.5 | 184.688 | 5.488 | 179.2 | 0 | 3572.3824 | 10 | 17.0655
1691 | 0 | 0 | 0 | 0 | 0 | 0 | 0 | 0 | 155.5726 | 0 | 0 | 0 | 21.2433 | 9.4 | 184.688 | 5.488 | 179.2 | 0 | 3680.5858 | 11 | 17.0655
1692 | 0 | 0 | 0 | 0 | 0 | 0 | 0 | 0 | 172.8412 | 0 | 0 | 0 | 21.9197 | 10.3 | 1024.24 | 27.44 | 716.8 | 280 | 3644.1401 | 12 | 17.0655
1693 | 0 | 0 | 0 | 0 | 0 | 0 | 0 | 0 | 207.4301 | 0 | 0 | 0 | 21.9686 | 10.6 | 346.64 | 27.44 | 179.2 | 140 | 4162.7688 | 13 | 17.0655
1694 | 0 | 0 | 0 | 0 | 0 | 0 | 0 | 0 | 172.8412 | 0 | 0 | 0 | 22.2002 | 10.9 | 184.688 | 5.488 | 179.2 | 0 | 4142.9902 | 14 | 17.0655
1695 | 0 | 0 | 0 | 0 | 0 | 0 | 0 | 0 | 172.8412 | 0 | 0 | 0 | 22.4203 | 11.2 | 184.688 | 5.488 | 179.2 | 0 | 3445.2747 | 15 | 17.0655
1696 | 0 | 0 | 0 | 0 | 0 | 0 | 0 | 0 | 155.5726 | 0 | 0 | 0 | 22.5196 | 10.4 | 184.688 | 5.488 | 179.2 | 0 | 2624.9893 | 16 | 17.0655
1697 | 0 | 0 | 0 | 0 | 0 | 0 | 0 | 0 | 155.5726 | 0 | 0 | 0 | 22.5055 | 9.5 | 346.64 | 27.44 | 179.2 | 140 | 946.67 | 17 | 17.0655
1698 | 0 | 0 | 0 | 0 | 0 | 0 | 0 | 0 | 172.8412 | 0 | 0 | 0 | 22.7377 | 8.7 | 1161.44 | 164.64 | 716.8 | 280 | 44.6457 | 18 | 17.0655
1699 | 0 | 0 | 0 | 0 | 0 | 0 | 0 | 0 | 172.8412 | 0 | 0 | 0 | 22.7027 | 7.2 | 1340.64 | 164.64 | 896 | 280 | 0 | 19 | 17.0655
1700 | 0 | 0 | 0 | 0 | 0 | 0 | 0 | 0 | 648.2192 | 0 | 0 | 0 | 22.1948 | 5.8 | 568.96 | 109.76 | 179.2 | 280 | 0 | 20 | 17.0655
1701 | 0 | 0 | 0 | 0 | 0 | 0 | 0 | 0 | 648.2192 | 0 | 0 | 0 | 21.9808 | 4.3 | 584.08 | 54.88 | 179.2 | 350 | 0 | 21 | 17.0655
1702 | 0 | 0 | 0 | 0 | 0 | 0 | 0 | 0 | 155.5726 | 0 | 0 | 0 | 21.7522 | 3.5 | 556.64 | 27.44 | 179.2 | 350 | 0 | 22 | 17.0655
1703 | 0 | 0 | 0 | 0 | 0 | 0 | 0 | 0 | 51.8575 | 0 | 0 | 0 | 21.5175 | 2.6 | 545.664 | 16.464 | 179.2 | 350 | 0 | 23 | 17.0655
1704 | 0 | 0 | 0 | 0 | 0 | 0 | 0 | 0 | 51.8575 | 0 | 0 | 0 | 21.2729 | 1.8 | 529.7488 | 0.5488 | 179.2 | 350 | 0 | 0 | 17.0655
1705 | 0 | 0 | 0 | 0 | 0 | 0 | 0 | 0 | 25.9288 | 0 | 0 | 0 | 21.0401 | 1.4 | 529.7488 | 0.5488 | 179.2 | 350 | 0 | 1 | 17.0655
1706 | 222.9133 | 232.7215 | 0 | 232.7215 | 0 | 0 | 0 | 0 | 0 | 0 | 0 | 0 | 21 | 0.9 | 529.7488 | 0.5488 | 179.2 | 350 | 0 | 2 | 17.0655
1707 | 466.2307 | 486.7448 | 0 | 486.7448 | 0 | 0 | 0 | 0 | 0 | 0 | 0 | 0 | 21 | 0.5 | 529.7488 | 0.5488 | 179.2 | 350 | 0 | 3 | 17.0655
1708 | 681.3613 | 711.3411 | 0 | 711.3411 | 0 | 0 | 0 | 0 | 25.9288 | 0 | 0 | 0 | 21 | 0.2 | 529.7488 | 0.5488 | 179.2 | 350 | 0 | 4 | 17.0655
1709 | 858.937 | 896.7302 | 0 | 896.7302 | 0 | 0 | 0 | 0 | 207.4301 | 0 | 0 | 0 | 21 | -0.1 | 556.64 | 27.44 | 179.2 | 350 | 0 | 5 | 17.0655
1710 | 792.0781 | 826.9295 | 0 | 826.9295 | 0 | 0 | 0 | 0 | 648.2192 | 0 | 0 | 0 | 21 | -0.4 | 981.68 | 54.88 | 716.8 | 210 | 0 | 6 | 17.0655
1711 | 1145.5866 | 1195.9924 | 0 | 1195.9924 | 0 | 0 | 0 | 0 | 648.2192 | 0 | 0 | 0 | 21 | 1.9 | 374.08 | 54.88 | 179.2 | 140 | 191.3389 | 7 | 17.0655
1712 | 1060.2615 | 1106.913 | 0 | 1106.913 | 0 | 0 | 0 | 0 | 209.2452 | 0 | 0 | 0 | 21 | 4.1 | 206.64 | 27.44 | 179.2 | 0 | 1733.545 | 8 | 17.0655
1713 | 745.7547 | 778.5679 | 0 | 778.5679 | 0 | 0 | 0 | 0 | 171.1299 | 0 | 0 | 0 | 21 | 6.4 | 184.688 | 5.488 | 179.2 | 0 | 2959.9769 | 9 | 17.0655
1714 | 351.0569 | 366.5034 | 0 | 366.5034 | 0 | 0 | 0 | 0 | 155.5726 | 0 | 0 | 0 | 21 | 8.8 | 184.688 | 5.488 | 179.2 | 0 | 3598.8198 | 10 | 17.0655
1715 | 0 | 0 | 0 | 0 | 0 | 0 | 0 | 0 | 155.5726 | 0 | 0 | 0 | 21.0384 | 11.3 | 184.688 | 5.488 | 179.2 | 0 | 3695.2881 | 11 | 17.0655
1716 | 0 | 0 | 0 | 0 | 0 | 0 | 0 | 0 | 172.8412 | 0 | 0 | 0 | 21.7941 | 13.7 | 1024.24 | 27.44 | 716.8 | 280 | 3638.5168 | 12 | 17.0655
1717 | 0 | 0 | 0 | 0 | 0 | 0 | 0 | 0 | 207.4301 | 0 | 0 | 0 | 21.9175 | 14.5 | 346.64 | 27.44 | 179.2 | 140 | 4233.5179 | 13 | 17.0655
1718 | 0 | 0 | 0 | 0 | 0 | 0 | 0 | 0 | 172.8412 | 0 | 0 | 0 | 22.2465 | 15.2 | 184.688 | 5.488 | 179.2 | 0 | 4402.8745 | 14 | 17.0655
1719 | 0 | 0 | 0 | 0 | 0 | 0 | 0 | 0 | 172.8412 | 0 | 0 | 0 | 22.6008 | 16 | 184.688 | 5.488 | 179.2 | 0 | 3983.0701 | 15 | 17.0655
1720 | 0 | 0 | 0 | 0 | 0 | 0 | 0 | 0 | 155.5726 | 0 | 0 | 0 | 22.7589 | 15 | 184.688 | 5.488 | 179.2 | 0 | 2653.5564 | 16 | 17.0655
1721 | 0 | 0 | 0 | 0 | 0 | 0 | 0 | 0 | 155.5726 | 0 | 0 | 0 | 22.7841 | 14 | 346.64 | 27.44 | 179.2 | 140 | 771.1913 | 17 | 17.0655
1722 | 0 | 0 | 0 | 0 | 0 | 0 | 0 | 0 | 172.8412 | 0 | 0 | 0 | 23.0458 | 12.3 | 1161.44 | 164.64 | 716.8 | 280 | 31.8898 | 18 | 17.0655
1723 | 0 | 0 | 0 | 0 | 0 | 0 | 0 | 0 | 172.8412 | 0 | 0 | 0 | 23.0911 | 11.8 | 1340.64 | 164.64 | 896 | 280 | 0 | 19 | 17.0655
1724 | 0 | 0 | 0 | 0 | 0 | 0 | 0 | 0 | 648.2192 | 0 | 0 | 0 | 22.6765 | 11.4 | 568.96 | 109.76 | 179.2 | 280 | 0 | 20 | 17.0655
1725 | 0 | 0 | 0 | 0 | 0 | 0 | 0 | 0 | 648.2192 | 0 | 0 | 0 | 22.5685 | 10.9 | 584.08 | 54.88 | 179.2 | 350 | 0 | 21 | 17.0655
1726 | 0 | 0 | 0 | 0 | 0 | 0 | 0 | 0 | 155.5726 | 0 | 0 | 0 | 22.442 | 10.6 | 556.64 | 27.44 | 179.2 | 350 | 0 | 22 | 17.0655
1727 | 0 | 0 | 0 | 0 | 0 | 0 | 0 | 0 | 51.8575 | 0 | 0 | 0 | 22.3217 | 10.4 | 545.664 | 16.464 | 179.2 | 350 | 0 | 23 | 17.0655
1728 | 0 | 0 | 0 | 0 | 0 | 0 | 0 | 0 | 51.8575 | 0 | 0 | 0 | 22.1933 | 10.1 | 529.7488 | 0.5488 | 179.2 | 350 | 0 | 0 | 17.0655
1729 | 0 | 0 | 0 | 0 | 0 | 0 | 0 | 0 | 25.9288 | 0 | 0 | 0 | 22.0719 | 9.9 | 529.7488 | 0.5488 | 179.2 | 350 | 0 | 1 | 17.0655
1730 | 0 | 0 | 0 | 0 | 0 | 0 | 0 | 0 | 0 | 0 | 0 | 0 | 21.9462 | 9.6 | 529.7488 | 0.5488 | 179.2 | 350 | 0 | 2 | 17.0655
1731 | 0 | 0 | 0 | 0 | 0 | 0 | 0 | 0 | 0 | 0 | 0 | 0 | 21.8213 | 9.4 | 529.7488 | 0.5488 | 179.2 | 350 | 0 | 3 | 17.0655
1732 | 0 | 0 | 0 | 0 | 0 | 0 | 0 | 0 | 25.9288 | 0 | 0 | 0 | 21.6719 | 8.5 | 529.7488 | 0.5488 | 179.2 | 350 | 0 | 4 | 17.0655
1733 | 0 | 0 | 0 | 0 | 0 | 0 | 0 | 0 | 207.4301 | 0 | 0 | 0 | 21.5287 | 7.7 | 556.64 | 27.44 | 179.2 | 350 | 0 | 5 | 17.0655
1734 | 0 | 0 | 0 | 0 | 0 | 0 | 0 | 0 | 648.2192 | 0 | 0 | 0 | 21.5746 | 6.8 | 981.68 | 54.88 | 716.8 | 210 | 0 | 6 | 17.0655
1735 | 0 | 0 | 0 | 0 | 0 | 0 | 0 | 0 | 648.2192 | 0 | 0 | 0 | 21.1881 | 7.2 | 374.08 | 54.88 | 179.2 | 140 | 70.1576 | 7 | 17.0655
1736 | 0 | 0 | 0 | 0 | 0 | 0 | 0 | 0 | 209.2452 | 0 | 0 | 0 | 21.0043 | 7.5 | 206.64 | 27.44 | 179.2 | 0 | 446.4574 | 8 | 17.0655
1737 | 59.3268 | 61.9372 | 0 | 61.9372 | 0 | 0 | 0 | 0 | 171.1299 | 0 | 0 | 0 | 21 | 7.9 | 184.688 | 5.488 | 179.2 | 0 | 1033.1908 | 9 | 17.0655
1738 | 33.6065 | 35.0852 | 0 | 35.0852 | 0 | 0 | 0 | 0 | 155.5726 | 0 | 0 | 0 | 21 | 8.8 | 184.688 | 5.488 | 179.2 | 0 | 1453.8374 | 10 | 17.0655
1739 | 0 | 0 | 0 | 0 | 0 | 0 | 0 | 0 | 155.5726 | 0 | 0 | 0 | 21.0351 | 9.8 | 184.688 | 5.488 | 179.2 | 0 | 1741.8137 | 11 | 17.0655
1740 | 0 | 0 | 0 | 0 | 0 | 0 | 0 | 0 | 172.8412 | 0 | 0 | 0 | 21.5377 | 10.7 | 1024.24 | 27.44 | 716.8 | 280 | 1864.1898 | 12 | 17.0655
1741 | 0 | 0 | 0 | 0 | 0 | 0 | 0 | 0 | 207.4301 | 0 | 0 | 0 | 21.3533 | 10.9 | 346.64 | 27.44 | 179.2 | 140 | 1854.0779 | 13 | 17.0655
1742 | 0 | 0 | 0 | 0 | 0 | 0 | 0 | 0 | 172.8412 | 0 | 0 | 0 | 21.3379 | 11.1 | 184.688 | 5.488 | 179.2 | 0 | 1661.079 | 14 | 17.0655
1743 | 0 | 0 | 0 | 0 | 0 | 0 | 0 | 0 | 172.8412 | 0 | 0 | 0 | 21.3494 | 11.3 | 184.688 | 5.488 | 179.2 | 0 | 1287.5703 | 15 | 17.0655
1744 | 0 | 0 | 0 | 0 | 0 | 0 | 0 | 0 | 155.5726 | 0 | 0 | 0 | 21.2741 | 10.4 | 184.688 | 5.488 | 179.2 | 0 | 782.8505 | 16 | 17.0655
1745 | 0 | 0 | 0 | 0 | 0 | 0 | 0 | 0 | 155.5726 | 0 | 0 | 0 | 21.2203 | 9.6 | 346.64 | 27.44 | 179.2 | 140 | 287.0083 | 17 | 17.0655
1746 | 0 | 0 | 0 | 0 | 0 | 0 | 0 | 0 | 172.8412 | 0 | 0 | 0 | 21.4707 | 8.7 | 1161.44 | 164.64 | 716.8 | 280 | 25.5118 | 18 | 17.0655
1747 | 0 | 0 | 0 | 0 | 0 | 0 | 0 | 0 | 172.8412 | 0 | 0 | 0 | 21.5107 | 8.9 | 1340.64 | 164.64 | 896 | 280 | 0 | 19 | 17.0655
1748 | 0 | 0 | 0 | 0 | 0 | 0 | 0 | 0 | 648.2192 | 0 | 0 | 0 | 21.0973 | 9.1 | 568.96 | 109.76 | 179.2 | 280 | 0 | 20 | 17.0655
1749 | 0 | 0 | 0 | 0 | 0 | 0 | 0 | 0 | 648.2192 | 0 | 0 | 0 | 21.0025 | 9.3 | 584.08 | 54.88 | 179.2 | 350 | 0 | 21 | 17.0655
1750 | 143.5707 | 149.8878 | 0 | 149.8878 | 0 | 0 | 0 | 0 | 155.5726 | 0 | 0 | 0 | 21 | 8.9 | 556.64 | 27.44 | 179.2 | 350 | 0 | 22 | 17.0655
1751 | 275.9291 | 288.07 | 0 | 288.07 | 0 | 0 | 0 | 0 | 51.8575 | 0 | 0 | 0 | 21 | 8.4 | 545.664 | 16.464 | 179.2 | 350 | 0 | 23 | 17.0655
1752 | 399.8531 | 417.4466 | 0 | 417.4466 | 0 | 0 | 0 | 0 | 51.8575 | 0 | 0 | 0 | 21 | 8 | 529.7488 | 0.5488 | 179.2 | 350 | 0 | 0 | 17.0655
1753 | 514.9616 | 537.6199 | 0 | 537.6199 | 0 | 0 | 0 | 0 | 25.9288 | 0 | 0 | 0 | 21 | 7.4 | 529.7488 | 0.5488 | 179.2 | 350 | 0 | 1 | 17.0655
1754 | 625.0648 | 652.5677 | 0 | 652.5677 | 0 | 0 | 0 | 0 | 0 | 0 | 0 | 0 | 21 | 6.8 | 529.7488 | 0.5488 | 179.2 | 350 | 0 | 2 | 17.0655
1755 | 730.7968 | 762.9519 | 0 | 762.9519 | 0 | 0 | 0 | 0 | 0 | 0 | 0 | 0 | 21 | 6.2 | 529.7488 | 0.5488 | 179.2 | 350 | 0 | 3 | 17.0655
1756 | 832.7113 | 869.3505 | 0 | 869.3505 | 0 | 0 | 0 | 0 | 25.9288 | 0 | 0 | 0 | 21 | 5.6 | 529.7488 | 0.5488 | 179.2 | 350 | 0 | 4 | 17.0655
1757 | 919.9492 | 960.4269 | 0 | 960.4269 | 0 | 0 | 0 | 0 | 207.4301 | 0 | 0 | 0 | 21 | 4.9 | 556.64 | 27.44 | 179.2 | 350 | 0 | 5 | 17.0655
1758 | 776.8269 | 811.0073 | 0 | 811.0073 | 0 | 0 | 0 | 0 | 648.2192 | 0 | 0 | 0 | 21 | 4.3 | 981.68 | 54.88 | 716.8 | 210 | 0 | 6 | 17.0655
1759 | 1171.2043 | 1222.7373 | 0 | 1222.7373 | 0 | 0 | 0 | 0 | 648.2192 | 0 | 0 | 0 | 21 | 4 | 374.08 | 54.88 | 179.2 | 140 | 57.4017 | 7 | 17.0655
1760 | 1314.7222 | 1372.57 | 0 | 1372.57 | 0 | 0 | 0 | 0 | 209.2452 | 0 | 0 | 0 | 21 | 3.8 | 206.64 | 27.44 | 179.2 | 0 | 293.3863 | 8 | 17.0655
1761 | 1352.8584 | 1412.3842 | 0 | 1412.3842 | 0 | 0 | 0 | 0 | 171.1299 | 0 | 0 | 0 | 21 | 3.5 | 184.688 | 5.488 | 179.2 | 0 | 574.0166 | 9 | 17.0655
1762 | 1335.5332 | 1394.2966 | 0 | 1394.2966 | 0 | 0 | 0 | 0 | 155.5726 | 0 | 0 | 0 | 21 | 3.7 | 184.688 | 5.488 | 179.2 | 0 | 810.0012 | 10 | 17.0655
1763 | 1298.5007 | 1355.6347 | 0 | 1355.6347 | 0 | 0 | 0 | 0 | 155.5726 | 0 | 0 | 0 | 21 | 3.9 | 184.688 | 5.488 | 179.2 | 0 | 975.8283 | 11 | 17.0655
1764 | 784.2827 | 818.7911 | 0 | 818.7911 | 0 | 0 | 0 | 0 | 172.8412 | 0 | 0 | 0 | 21 | 4.1 | 1024.24 | 27.44 | 716.8 | 280 | 1045.9859 | 12 | 17.0655
1765 | 1096.6572 | 1144.9101 | 0 | 1144.9101 | 0 | 0 | 0 | 0 | 207.4301 | 0 | 0 | 0 | 21 | 4 | 346.64 | 27.44 | 179.2 | 140 | 1020.474 | 13 | 17.0655
1766 | 1181.4057 | 1233.3875 | 0 | 1233.3875 | 0 | 0 | 0 | 0 | 172.8412 | 0 | 0 | 0 | 21 | 3.8 | 184.688 | 5.488 | 179.2 | 0 | 905.6707 | 14 | 17.0655
1767 | 1207.8154 | 1260.9593 | 0 | 1260.9593 | 0 | 0 | 0 | 0 | 172.8412 | 0 | 0 | 0 | 21 | 3.7 | 184.688 | 5.488 | 179.2 | 0 | 701.5759 | 15 | 17.0655
1768 | 1260.1588 | 1315.6058 | 0 | 1315.6058 | 0 | 0 | 0 | 0 | 155.5726 | 0 | 0 | 0 | 21 | 3.7 | 184.688 | 5.488 | 179.2 | 0 | 433.7015 | 16 | 17.0655
1769 | 1249.7218 | 1304.7095 | 0 | 1304.7095 | 0 | 0 | 0 | 0 | 155.5726 | 0 | 0 | 0 | 21 | 3.6 | 346.64 | 27.44 | 179.2 | 140 | 165.827 | 17 | 17.0655
1770 | 869.3263 | 907.5767 | 0 | 907.5767 | 0 | 0 | 0 | 0 | 172.8412 | 0 | 0 | 0 | 21 | 3.6 | 1161.44 | 164.64 | 716.8 | 280 | 12.7559 | 18 | 17.0655
1771 | 791.8796 | 826.7223 | 0 | 826.7223 | 0 | 0 | 0 | 0 | 172.8412 | 0 | 0 | 0 | 21 | 3.7 | 1340.64 | 164.64 | 896 | 280 | 0 | 19 | 17.0655
1772 | 1230.7964 | 1284.9515 | 0 | 1284.9515 | 0 | 0 | 0 | 0 | 648.2192 | 0 | 0 | 0 | 21 | 3.9 | 568.96 | 109.76 | 179.2 | 280 | 0 | 20 | 17.0655
1773 | 1266.5878 | 1322.3176 | 0 | 1322.3176 | 0 | 0 | 0 | 0 | 648.2192 | 0 | 0 | 0 | 21 | 4 | 584.08 | 54.88 | 179.2 | 350 | 0 | 21 | 17.0655
1774 | 1307.0526 | 1364.5629 | 0 | 1364.5629 | 0 | 0 | 0 | 0 | 155.5726 | 0 | 0 | 0 | 21 | 4.4 | 556.64 | 27.44 | 179.2 | 350 | 0 | 22 | 17.0655
1775 | 1330.0937 | 1388.6179 | 0 | 1388.6179 | 0 | 0 | 0 | 0 | 51.8575 | 0 | 0 | 0 | 21 | 4.8 | 545.664 | 16.464 | 179.2 | 350 | 0 | 23 | 17.0655
1776 | 1347.9358 | 1407.245 | 0 | 1407.245 | 0 | 0 | 0 | 0 | 51.8575 | 0 | 0 | 0 | 21 | 5.2 | 529.7488 | 0.5488 | 179.2 | 350 | 0 | 0 | 17.0655
1777 | 1368.8855 | 1429.1165 | 0 | 1429.1165 | 0 | 0 | 0 | 0 | 25.9288 | 0 | 0 | 0 | 21 | 5.1 | 529.7488 | 0.5488 | 179.2 | 350 | 0 | 1 | 17.0655
1778 | 1392.5284 | 1453.7996 | 0 | 1453.7996 | 0 | 0 | 0 | 0 | 0 | 0 | 0 | 0 | 21 | 4.9 | 529.7488 | 0.5488 | 179.2 | 350 | 0 | 2 | 17.0655
1779 | 1412.6172 | 1474.7723 | 0 | 1474.7723 | 0 | 0 | 0 | 0 | 0 | 0 | 0 | 0 | 21 | 4.8 | 529.7488 | 0.5488 | 179.2 | 350 | 0 | 3 | 17.0655
1780 | 1424.2554 | 1486.9227 | 0 | 1486.9227 | 0 | 0 | 0 | 0 | 25.9288 | 0 | 0 | 0 | 21 | 4.9 | 529.7488 | 0.5488 | 179.2 | 350 | 0 | 4 | 17.0655
1781 | 1417.7304 | 1480.1106 | 0 | 1480.1106 | 0 | 0 | 0 | 0 | 207.4301 | 0 | 0 | 0 | 21 | 5 | 556.64 | 27.44 | 179.2 | 350 | 0 | 5 | 17.0655
1782 | 1164.9516 | 1216.2095 | 0 | 1216.2095 | 0 | 0 | 0 | 0 | 648.2192 | 0 | 0 | 0 | 21 | 5.6 | 981.68 | 54.88 | 716.8 | 210 | 0 | 6 | 17.0655
1783 | 1469.8873 | 1534.5624 | 0 | 1534.5624 | 0 | 0 | 0 | 0 | 648.2192 | 0 | 0 | 0 | 21 | 5.8 | 374.08 | 54.88 | 179.2 | 140 | 63.7796 | 7 | 17.0655
1784 | 1534.0774 | 1601.5768 | 0 | 1601.5768 | 0 | 0 | 0 | 0 | 209.2452 | 0 | 0 | 0 | 21 | 5.9 | 206.64 | 27.44 | 179.2 | 0 | 306.1422 | 8 | 17.0655
1785 | 1491.4696 | 1557.0942 | 0 | 1557.0942 | 0 | 0 | 0 | 0 | 171.1299 | 0 | 0 | 0 | 21 | 6.1 | 184.688 | 5.488 | 179.2 | 0 | 580.3946 | 9 | 17.0655
1786 | 1394.8235 | 1456.1957 | 0 | 1456.1957 | 0 | 0 | 0 | 0 | 155.5726 | 0 | 0 | 0 | 21 | 6.8 | 184.688 | 5.488 | 179.2 | 0 | 822.7572 | 10 | 17.0655
1787 | 1285.1144 | 1341.6594 | 0 | 1341.6594 | 0 | 0 | 0 | 0 | 155.5726 | 0 | 0 | 0 | 21 | 7.4 | 184.688 | 5.488 | 179.2 | 0 | 982.2062 | 11 | 17.0655
1788 | 696.4658 | 727.1103 | 0 | 727.1103 | 0 | 0 | 0 | 0 | 172.8412 | 0 | 0 | 0 | 21 | 8.1 | 1024.24 | 27.44 | 716.8 | 280 | 1058.7418 | 12 | 17.0655
1789 | 954.6566 | 996.6615 | 0 | 996.6615 | 0 | 0 | 0 | 0 | 207.4301 | 0 | 0 | 0 | 21 | 8 | 346.64 | 27.44 | 179.2 | 140 | 1033.2299 | 13 | 17.0655
1790 | 985.3642 | 1028.7202 | 0 | 1028.7202 | 0 | 0 | 0 | 0 | 172.8412 | 0 | 0 | 0 | 21 | 8 | 184.688 | 5.488 | 179.2 | 0 | 912.0486 | 14 | 17.0655
1791 | 968.8447 | 1011.4739 | 0 | 1011.4739 | 0 | 0 | 0 | 0 | 172.8412 | 0 | 0 | 0 | 21 | 7.9 | 184.688 | 5.488 | 179.2 | 0 | 707.9538 | 15 | 17.0655
1792 | 982.9147 | 1026.1629 | 0 | 1026.1629 | 0 | 0 | 0 | 0 | 155.5726 | 0 | 0 | 0 | 21 | 7.9 | 184.688 | 5.488 | 179.2 | 0 | 446.4574 | 16 | 17.0655
1793 | 939.8773 | 981.2319 | 0 | 981.2319 | 0 | 0 | 0 | 0 | 155.5726 | 0 | 0 | 0 | 21 | 7.8 | 346.64 | 27.44 | 179.2 | 140 | 172.205 | 17 | 17.0655
1794 | 531.7486 | 555.1456 | 0 | 555.1456 | 0 | 0 | 0 | 0 | 172.8412 | 0 | 0 | 0 | 21 | 7.8 | 1161.44 | 164.64 | 716.8 | 280 | 12.7559 | 18 | 17.0655
1795 | 433.7888 | 452.8755 | 0 | 452.8755 | 0 | 0 | 0 | 0 | 172.8412 | 0 | 0 | 0 | 21 | 7.8 | 1340.64 | 164.64 | 896 | 280 | 0 | 19 | 17.0655
1796 | 863.8884 | 901.8995 | 0 | 901.8995 | 0 | 0 | 0 | 0 | 648.2192 | 0 | 0 | 0 | 21 | 7.7 | 568.96 | 109.76 | 179.2 | 280 | 0 | 20 | 17.0655
1797 | 889.2647 | 928.3924 | 0 | 928.3924 | 0 | 0 | 0 | 0 | 648.2192 | 0 | 0 | 0 | 21 | 7.7 | 584.08 | 54.88 | 179.2 | 350 | 0 | 21 | 17.0655
1798 | 937.2332 | 978.4715 | 0 | 978.4715 | 0 | 0 | 0 | 0 | 155.5726 | 0 | 0 | 0 | 21 | 7.6 | 556.64 | 27.44 | 179.2 | 350 | 0 | 22 | 17.0655
1799 | 971.0555 | 1013.7819 | 0 | 1013.7819 | 0 | 0 | 0 | 0 | 51.8575 | 0 | 0 | 0 | 21 | 7.6 | 545.664 | 16.464 | 179.2 | 350 | 0 | 23 | 17.0655
1800 | 1008.4471 | 1052.8187 | 0 | 1052.8187 | 0 | 0 | 0 | 0 | 51.8575 | 0 | 0 | 0 | 21 | 7.5 | 529.7488 | 0.5488 | 179.2 | 350 | 0 | 0 | 17.0655
1801 | 1031.9434 | 1077.3489 | 0 | 1077.3489 | 0 | 0 | 0 | 0 | 25.9288 | 0 | 0 | 0 | 21 | 7.5 | 529.7488 | 0.5488 | 179.2 | 350 | 0 | 1 | 17.0655
1802 | 1052.4637 | 1098.7721 | 0 | 1098.7721 | 0 | 0 | 0 | 0 | 0 | 0 | 0 | 0 | 21 | 7.5 | 529.7488 | 0.5488 | 179.2 | 350 | 0 | 2 | 17.0655
1803 | 1070.3848 | 1117.4817 | 0 | 1117.4817 | 0 | 0 | 0 | 0 | 0 | 0 | 0 | 0 | 21 | 7.5 | 529.7488 | 0.5488 | 179.2 | 350 | 0 | 3 | 17.0655
1804 | 1089.7869 | 1137.7375 | 0 | 1137.7375 | 0 | 0 | 0 | 0 | 25.9288 | 0 | 0 | 0 | 21 | 7.4 | 529.7488 | 0.5488 | 179.2 | 350 | 0 | 4 | 17.0655
1805 | 1089.483 | 1137.4203 | 0 | 1137.4203 | 0 | 0 | 0 | 0 | 207.4301 | 0 | 0 | 0 | 21 | 7.4 | 556.64 | 27.44 | 179.2 | 350 | 0 | 5 | 17.0655
1806 | 866.2386 | 904.3531 | 0 | 904.3531 | 0 | 0 | 0 | 0 | 648.2192 | 0 | 0 | 0 | 21 | 7.3 | 981.68 | 54.88 | 716.8 | 210 | 0 | 6 | 17.0655
1807 | 1181.1002 | 1233.0686 | 0 | 1233.0686 | 0 | 0 | 0 | 0 | 648.2192 | 0 | 0 | 0 | 21 | 7.5 | 374.08 | 54.88 | 179.2 | 140 | 70.1576 | 7 | 17.0655
1808 | 1254.0024 | 1309.1785 | 0 | 1309.1785 | 0 | 0 | 0 | 0 | 209.2452 | 0 | 0 | 0 | 21 | 7.6 | 206.64 | 27.44 | 179.2 | 0 | 312.5202 | 8 | 17.0655
1809 | 1218.2216 | 1271.8234 | 0 | 1271.8234 | 0 | 0 | 0 | 0 | 171.1299 | 0 | 0 | 0 | 21 | 7.8 | 184.688 | 5.488 | 179.2 | 0 | 593.1505 | 9 | 17.0655
1810 | 1143.3667 | 1193.6749 | 0 | 1193.6749 | 0 | 0 | 0 | 0 | 155.5726 | 0 | 0 | 0 | 21 | 8.1 | 184.688 | 5.488 | 179.2 | 0 | 829.1351 | 10 | 17.0655
1811 | 1058.2466 | 1104.8094 | 0 | 1104.8094 | 0 | 0 | 0 | 0 | 155.5726 | 0 | 0 | 0 | 21 | 8.3 | 184.688 | 5.488 | 179.2 | 0 | 994.9622 | 11 | 17.0655
1812 | 498.2808 | 520.2051 | 0 | 520.2051 | 0 | 0 | 0 | 0 | 172.8412 | 0 | 0 | 0 | 21 | 8.6 | 1024.24 | 27.44 | 716.8 | 280 | 1065.1197 | 12 | 17.0655
1813 | 754.1025 | 787.283 | 0 | 787.283 | 0 | 0 | 0 | 0 | 207.4301 | 0 | 0 | 0 | 21 | 9 | 346.64 | 27.44 | 179.2 | 140 | 1039.6079 | 13 | 17.0655
1814 | 778.5132 | 812.7678 | 0 | 812.7678 | 0 | 0 | 0 | 0 | 172.8412 | 0 | 0 | 0 | 21 | 9.4 | 184.688 | 5.488 | 179.2 | 0 | 918.4266 | 14 | 17.0655
1815 | 746.3604 | 779.2002 | 0 | 779.2002 | 0 | 0 | 0 | 0 | 172.8412 | 0 | 0 | 0 | 21 | 9.8 | 184.688 | 5.488 | 179.2 | 0 | 714.3318 | 15 | 17.0655
1816 | 765.0548 | 798.7173 | 0 | 798.7173 | 0 | 0 | 0 | 0 | 155.5726 | 0 | 0 | 0 | 21 | 9.6 | 184.688 | 5.488 | 179.2 | 0 | 452.8353 | 16 | 17.0655
1817 | 729.2477 | 761.3346 | 0 | 761.3346 | 0 | 0 | 0 | 0 | 155.5726 | 0 | 0 | 0 | 21 | 9.3 | 346.64 | 27.44 | 179.2 | 140 | 178.583 | 17 | 17.0655
1818 | 330.625 | 345.1725 | 0 | 345.1725 | 0 | 0 | 0 | 0 | 172.8412 | 0 | 0 | 0 | 21 | 9.1 | 1161.44 | 164.64 | 716.8 | 280 | 19.1339 | 18 | 17.0655
1819 | 286.2004 | 298.7933 | 0 | 298.7933 | 0 | 0 | 0 | 0 | 172.8412 | 0 | 0 | 0 | 21 | 7.8 | 1340.64 | 164.64 | 896 | 280 | 0 | 19 | 17.0655
1820 | 776.254 | 810.4091 | 0 | 810.4091 | 0 | 0 | 0 | 0 | 648.2192 | 0 | 0 | 0 | 21 | 6.6 | 568.96 | 109.76 | 179.2 | 280 | 0 | 20 | 17.0655
1821 | 879.0456 | 917.7236 | 0 | 917.7236 | 0 | 0 | 0 | 0 | 648.2192 | 0 | 0 | 0 | 21 | 5.3 | 584.08 | 54.88 | 179.2 | 350 | 0 | 21 | 17.0655
1822 | 992.8633 | 1036.5493 | 0 | 1036.5493 | 0 | 0 | 0 | 0 | 155.5726 | 0 | 0 | 0 | 21 | 4.5 | 556.64 | 27.44 | 179.2 | 350 | 0 | 22 | 17.0655
1823 | 1102.8664 | 1151.3925 | 0 | 1151.3925 | 0 | 0 | 0 | 0 | 51.8575 | 0 | 0 | 0 | 21 | 3.6 | 545.664 | 16.464 | 179.2 | 350 | 0 | 23 | 17.0655
1824 | 1213.6496 | 1267.0502 | 0 | 1267.0502 | 0 | 0 | 0 | 0 | 51.8575 | 0 | 0 | 0 | 21 | 2.8 | 529.7488 | 0.5488 | 179.2 | 350 | 0 | 0 | 17.0655
1825 | 1286.1556 | 1342.7465 | 0 | 1342.7465 | 0 | 0 | 0 | 0 | 25.9288 | 0 | 0 | 0 | 21 | 2.8 | 529.7488 | 0.5488 | 179.2 | 350 | 0 | 1 | 17.0655
1826 | 1345.727 | 1404.939 | 0 | 1404.939 | 0 | 0 | 0 | 0 | 0 | 0 | 0 | 0 | 21 | 2.9 | 529.7488 | 0.5488 | 179.2 | 350 | 0 | 2 | 17.0655
1827 | 1399.9081 | 1461.5041 | 0 | 1461.5041 | 0 | 0 | 0 | 0 | 0 | 0 | 0 | 0 | 21 | 2.9 | 529.7488 | 0.5488 | 179.2 | 350 | 0 | 3 | 17.0655
1828 | 1435.9738 | 1499.1566 | 0 | 1499.1566 | 0 | 0 | 0 | 0 | 25.9288 | 0 | 0 | 0 | 21 | 3.2 | 529.7488 | 0.5488 | 179.2 | 350 | 0 | 4 | 17.0655
1829 | 1447.5907 | 1511.2847 | 0 | 1511.2847 | 0 | 0 | 0 | 0 | 207.4301 | 0 | 0 | 0 | 21 | 3.5 | 556.64 | 27.44 | 179.2 | 350 | 0 | 5 | 17.0655
1830 | 1226.2189 | 1280.1726 | 0 | 1280.1726 | 0 | 0 | 0 | 0 | 648.2192 | 0 | 0 | 0 | 21 | 3.8 | 981.68 | 54.88 | 716.8 | 210 | 0 | 6 | 17.0655
1831 | 1512.7314 | 1579.2916 | 0 | 1579.2916 | 0 | 0 | 0 | 0 | 648.2192 | 0 | 0 | 0 | 21 | 4.8 | 374.08 | 54.88 | 179.2 | 140 | 140.3152 | 7 | 17.0655
1832 | 1523.5765 | 1590.6139 | 0 | 1590.6139 | 0 | 0 | 0 | 0 | 209.2452 | 0 | 0 | 0 | 21 | 5.7 | 206.64 | 27.44 | 179.2 | 0 | 586.7726 | 8 | 17.0655
1833 | 1393.7027 | 1455.0256 | 0 | 1455.0256 | 0 | 0 | 0 | 0 | 171.1299 | 0 | 0 | 0 | 21 | 6.7 | 184.688 | 5.488 | 179.2 | 0 | 1100.1588 | 9 | 17.0655
1834 | 1201.3238 | 1254.182 | 0 | 1254.182 | 0 | 0 | 0 | 0 | 155.5726 | 0 | 0 | 0 | 21 | 7.8 | 184.688 | 5.488 | 179.2 | 0 | 1533.3916 | 10 | 17.0655
1835 | 984.5254 | 1027.8446 | 0 | 1027.8446 | 0 | 0 | 0 | 0 | 155.5726 | 0 | 0 | 0 | 21 | 8.9 | 184.688 | 5.488 | 179.2 | 0 | 1812.3989 | 11 | 17.0655
1836 | 294.0272 | 306.9644 | 0 | 306.9644 | 0 | 0 | 0 | 0 | 172.8412 | 0 | 0 | 0 | 21 | 10 | 1024.24 | 27.44 | 716.8 | 280 | 1929.0272 | 12 | 17.0655
1837 | 441.4999 | 460.9259 | 0 | 460.9259 | 0 | 0 | 0 | 0 | 207.4301 | 0 | 0 | 0 | 21 | 10.7 | 346.64 | 27.44 | 179.2 | 140 | 1908.8682 | 13 | 17.0655
1838 | 370.9977 | 387.3216 | 0 | 387.3216 | 0 | 0 | 0 | 0 | 172.8412 | 0 | 0 | 0 | 21 | 11.5 | 184.688 | 5.488 | 179.2 | 0 | 1720.6595 | 14 | 17.0655
1839 | 273.4768 | 285.5097 | 0 | 285.5097 | 0 | 0 | 0 | 0 | 172.8412 | 0 | 0 | 0 | 21 | 12.2 | 184.688 | 5.488 | 179.2 | 0 | 1348.3646 | 15 | 17.0655
1840 | 297.1006 | 310.1731 | 0 | 310.1731 | 0 | 0 | 0 | 0 | 155.5726 | 0 | 0 | 0 | 21 | 11.3 | 184.688 | 5.488 | 179.2 | 0 | 838.4398 | 16 | 17.0655
1841 | 303.5689 | 316.9259 | 0 | 316.9259 | 0 | 0 | 0 | 0 | 155.5726 | 0 | 0 | 0 | 21 | 10.3 | 346.64 | 27.44 | 179.2 | 140 | 331.654 | 17 | 17.0655
1842 | 0 | 0 | 0 | 0 | 0 | 0 | 0 | 0 | 172.8412 | 0 | 0 | 0 | 21.0279 | 9.4 | 1161.44 | 164.64 | 716.8 | 280 | 31.8898 | 18 | 17.0655
1843 | 0 | 0 | 0 | 0 | 0 | 0 | 0 | 0 | 172.8412 | 0 | 0 | 0 | 21.0674 | 9.1 | 1340.64 | 164.64 | 896 | 280 | 0 | 19 | 17.0655
1844 | 397.2092 | 414.6864 | 0 | 414.6864 | 0 | 0 | 0 | 0 | 648.2192 | 0 | 0 | 0 | 21 | 8.8 | 568.96 | 109.76 | 179.2 | 280 | 0 | 20 | 17.0655
1845 | 475.3951 | 496.3125 | 0 | 496.3125 | 0 | 0 | 0 | 0 | 648.2192 | 0 | 0 | 0 | 21 | 8.5 | 584.08 | 54.88 | 179.2 | 350 | 0 | 21 | 17.0655
1846 | 574.2717 | 599.5396 | 0 | 599.5396 | 0 | 0 | 0 | 0 | 155.5726 | 0 | 0 | 0 | 21 | 8.1 | 556.64 | 27.44 | 179.2 | 350 | 0 | 22 | 17.0655
1847 | 664.8429 | 694.096 | 0 | 694.096 | 0 | 0 | 0 | 0 | 51.8575 | 0 | 0 | 0 | 21 | 7.6 | 545.664 | 16.464 | 179.2 | 350 | 0 | 23 | 17.0655
1848 | 752.2727 | 785.3727 | 0 | 785.3727 | 0 | 0 | 0 | 0 | 51.8575 | 0 | 0 | 0 | 21 | 7.2 | 529.7488 | 0.5488 | 179.2 | 350 | 0 | 0 | 17.0655
1849 | 809.2528 | 844.8599 | 0 | 844.8599 | 0 | 0 | 0 | 0 | 25.9288 | 0 | 0 | 0 | 21 | 7.3 | 529.7488 | 0.5488 | 179.2 | 350 | 0 | 1 | 17.0655
1850 | 861.1709 | 899.0624 | 0 | 899.0624 | 0 | 0 | 0 | 0 | 0 | 0 | 0 | 0 | 21 | 7.3 | 529.7488 | 0.5488 | 179.2 | 350 | 0 | 2 | 17.0655
1851 | 902.7621 | 942.4836 | 0 | 942.4836 | 0 | 0 | 0 | 0 | 0 | 0 | 0 | 0 | 21 | 7.4 | 529.7488 | 0.5488 | 179.2 | 350 | 0 | 3 | 17.0655
1852 | 959.995 | 1002.2348 | 0 | 1002.2348 | 0 | 0 | 0 | 0 | 25.9288 | 0 | 0 | 0 | 21 | 6.9 | 529.7488 | 0.5488 | 179.2 | 350 | 0 | 4 | 17.0655
1853 | 999.1133 | 1043.0743 | 0 | 1043.0743 | 0 | 0 | 0 | 0 | 207.4301 | 0 | 0 | 0 | 21 | 6.5 | 556.64 | 27.44 | 179.2 | 350 | 0 | 5 | 17.0655
1854 | 815.8992 | 851.7988 | 0 | 851.7988 | 0 | 0 | 0 | 0 | 648.2192 | 0 | 0 | 0 | 21 | 6 | 981.68 | 54.88 | 716.8 | 210 | 6.378 | 6 | 17.0655
1855 | 1089.4656 | 1137.4021 | 0 | 1137.4021 | 0 | 0 | 0 | 0 | 648.2192 | 0 | 0 | 0 | 21 | 7.4 | 374.08 | 54.88 | 179.2 | 140 | 261.4965 | 7 | 17.0655
1856 | 971.5759 | 1014.3252 | 0 | 1014.3252 | 0 | 0 | 0 | 0 | 209.2452 | 0 | 0 | 0 | 21 | 8.9 | 206.64 | 27.44 | 179.2 | 0 | 1559.2627 | 8 | 17.0655
1857 | 651.1456 | 679.796 | 0 | 679.796 | 0 | 0 | 0 | 0 | 171.1299 | 0 | 0 | 0 | 21 | 10.3 | 184.688 | 5.488 | 179.2 | 0 | 2740.7005 | 9 | 17.0655
1858 | 331.9214 | 346.5259 | 0 | 346.5259 | 0 | 0 | 0 | 0 | 155.5726 | 0 | 0 | 0 | 21 | 11.5 | 184.688 | 5.488 | 179.2 | 0 | 2927.9773 | 10 | 17.0655
1859 | 71.3627 | 74.5026 | 0 | 74.5026 | 0 | 0 | 0 | 0 | 155.5726 | 0 | 0 | 0 | 21 | 12.7 | 184.688 | 5.488 | 179.2 | 0 | 2633.3877 | 11 | 17.0655
1860 | 0 | 0 | 0 | 0 | 0 | 0 | 0 | 0 | 172.8412 | 0 | 0 | 0 | 21.5027 | 13.9 | 1024.24 | 27.44 | 716.8 | 280 | 1949.1933 | 12 | 17.0655
1861 | 0 | 0 | 0 | 0 | 0 | 0 | 0 | 0 | 207.4301 | 0 | 0 | 0 | 21.413 | 14.5 | 346.64 | 27.44 | 179.2 | 140 | 2182.8198 | 13 | 17.0655
1862 | 0 | 0 | 0 | 0 | 0 | 0 | 0 | 0 | 172.8412 | 0 | 0 | 0 | 21.5149 | 15 | 184.688 | 5.488 | 179.2 | 0 | 2202.2365 | 14 | 17.0655
1863 | 0 | 0 | 0 | 0 | 0 | 0 | 0 | 0 | 172.8412 | 0 | 0 | 0 | 21.6628 | 15.6 | 184.688 | 5.488 | 179.2 | 0 | 1960.8003 | 15 | 17.0655
1864 | 0 | 0 | 0 | 0 | 0 | 0 | 0 | 0 | 155.5726 | 0 | 0 | 0 | 21.7559 | 15 | 184.688 | 5.488 | 179.2 | 0 | 1752.6148 | 16 | 17.0655
1865 | 0 | 0 | 0 | 0 | 0 | 0 | 0 | 0 | 155.5726 | 0 | 0 | 0 | 21.7918 | 13.2 | 346.64 | 27.44 | 179.2 | 140 | 933.6189 | 17 | 17.0655
1866 | 0 | 0 | 0 | 0 | 0 | 0 | 0 | 0 | 172.8412 | 0 | 0 | 0 | 22.0595 | 11.5 | 1161.44 | 164.64 | 716.8 | 280 | 70.1576 | 18 | 17.0655
1867 | 0 | 0 | 0 | 0 | 0 | 0 | 0 | 0 | 172.8412 | 0 | 0 | 0 | 22.0939 | 10.6 | 1340.64 | 164.64 | 896 | 280 | 0 | 19 | 17.0655
1868 | 0 | 0 | 0 | 0 | 0 | 0 | 0 | 0 | 648.2192 | 0 | 0 | 0 | 21.6563 | 9.6 | 568.96 | 109.76 | 179.2 | 280 | 0 | 20 | 17.0655
1869 | 0 | 0 | 0 | 0 | 0 | 0 | 0 | 0 | 648.2192 | 0 | 0 | 0 | 21.5239 | 8.7 | 584.08 | 54.88 | 179.2 | 350 | 0 | 21 | 17.0655
1870 | 0 | 0 | 0 | 0 | 0 | 0 | 0 | 0 | 155.5726 | 0 | 0 | 0 | 21.361 | 7.8 | 556.64 | 27.44 | 179.2 | 350 | 0 | 22 | 17.0655
1871 | 0 | 0 | 0 | 0 | 0 | 0 | 0 | 0 | 51.8575 | 0 | 0 | 0 | 21.1962 | 7 | 545.664 | 16.464 | 179.2 | 350 | 0 | 23 | 17.0655
1872 | 0 | 0 | 0 | 0 | 0 | 0 | 0 | 0 | 51.8575 | 0 | 0 | 0 | 21.0154 | 6.1 | 529.7488 | 0.5488 | 179.2 | 350 | 0 | 0 | 17.0655
1873 | 186.5241 | 194.7312 | 0 | 194.7312 | 0 | 0 | 0 | 0 | 25.9288 | 0 | 0 | 0 | 21 | 5.3 | 529.7488 | 0.5488 | 179.2 | 350 | 0 | 1 | 17.0655
1874 | 379.2407 | 395.9273 | 0 | 395.9273 | 0 | 0 | 0 | 0 | 0 | 0 | 0 | 0 | 21 | 4.5 | 529.7488 | 0.5488 | 179.2 | 350 | 0 | 2 | 17.0655
1875 | 560.3136 | 584.9674 | 0 | 584.9674 | 0 | 0 | 0 | 0 | 0 | 0 | 0 | 0 | 21 | 3.7 | 529.7488 | 0.5488 | 179.2 | 350 | 0 | 3 | 17.0655
1876 | 697.4593 | 728.1475 | 0 | 728.1475 | 0 | 0 | 0 | 0 | 25.9288 | 0 | 0 | 0 | 21 | 3.8 | 529.7488 | 0.5488 | 179.2 | 350 | 0 | 4 | 17.0655
1877 | 800.5448 | 835.7688 | 0 | 835.7688 | 0 | 0 | 0 | 0 | 207.4301 | 0 | 0 | 0 | 21 | 3.9 | 556.64 | 27.44 | 179.2 | 350 | 0 | 5 | 17.0655
1878 | 661.466 | 690.5705 | 0 | 690.5705 | 0 | 0 | 0 | 0 | 648.2192 | 0 | 0 | 0 | 21 | 4 | 981.68 | 54.88 | 716.8 | 210 | 6.378 | 6 | 17.0655
1879 | 984.1636 | 1027.4668 | 0 | 1027.4668 | 0 | 0 | 0 | 0 | 648.2192 | 0 | 0 | 0 | 21 | 5.4 | 374.08 | 54.88 | 179.2 | 140 | 280.6304 | 7 | 17.0655
1880 | 965.0075 | 1007.4678 | 0 | 1007.4678 | 0 | 0 | 0 | 0 | 209.2452 | 0 | 0 | 0 | 21 | 6.9 | 206.64 | 27.44 | 179.2 | 0 | 1123.9314 | 8 | 17.0655
1881 | 811.4913 | 847.1969 | 0 | 847.1969 | 0 | 0 | 0 | 0 | 171.1299 | 0 | 0 | 0 | 21 | 8.3 | 184.688 | 5.488 | 179.2 | 0 | 1621.6432 | 9 | 17.0655
1882 | 492.2168 | 513.8743 | 0 | 513.8743 | 0 | 0 | 0 | 0 | 155.5726 | 0 | 0 | 0 | 21 | 9.6 | 184.688 | 5.488 | 179.2 | 0 | 2930.1058 | 10 | 17.0655
1883 | 126.8222 | 132.4023 | 0 | 132.4023 | 0 | 0 | 0 | 0 | 155.5726 | 0 | 0 | 0 | 21 | 10.9 | 184.688 | 5.488 | 179.2 | 0 | 3540.0847 | 11 | 17.0655
1884 | 0 | 0 | 0 | 0 | 0 | 0 | 0 | 0 | 172.8412 | 0 | 0 | 0 | 21.6209 | 12.2 | 1024.24 | 27.44 | 716.8 | 280 | 3682.3801 | 12 | 17.0655
1885 | 0 | 0 | 0 | 0 | 0 | 0 | 0 | 0 | 207.4301 | 0 | 0 | 0 | 21.719 | 13 | 346.64 | 27.44 | 179.2 | 140 | 4176.826 | 13 | 17.0655
1886 | 0 | 0 | 0 | 0 | 0 | 0 | 0 | 0 | 172.8412 | 0 | 0 | 0 | 22.0233 | 13.9 | 184.688 | 5.488 | 179.2 | 0 | 4280.7199 | 14 | 17.0655
1887 | 0 | 0 | 0 | 0 | 0 | 0 | 0 | 0 | 172.8412 | 0 | 0 | 0 | 22.3492 | 14.7 | 184.688 | 5.488 | 179.2 | 0 | 3856.6447 | 15 | 17.0655
1888 | 0 | 0 | 0 | 0 | 0 | 0 | 0 | 0 | 155.5726 | 0 | 0 | 0 | 22.4546 | 13.5 | 184.688 | 5.488 | 179.2 | 0 | 2361.1906 | 16 | 17.0655
1889 | 0 | 0 | 0 | 0 | 0 | 0 | 0 | 0 | 155.5726 | 0 | 0 | 0 | 22.4433 | 12.3 | 346.64 | 27.44 | 179.2 | 140 | 637.5856 | 17 | 17.0655
1890 | 0 | 0 | 0 | 0 | 0 | 0 | 0 | 0 | 172.8412 | 0 | 0 | 0 | 22.704 | 11.1 | 1161.44 | 164.64 | 716.8 | 280 | 38.2678 | 18 | 17.0655
1891 | 0 | 0 | 0 | 0 | 0 | 0 | 0 | 0 | 172.8412 | 0 | 0 | 0 | 22.7103 | 9.8 | 1340.64 | 164.64 | 896 | 280 | 0 | 19 | 17.0655
1892 | 0 | 0 | 0 | 0 | 0 | 0 | 0 | 0 | 648.2192 | 0 | 0 | 0 | 22.2459 | 8.6 | 568.96 | 109.76 | 179.2 | 280 | 0 | 20 | 17.0655
1893 | 0 | 0 | 0 | 0 | 0 | 0 | 0 | 0 | 648.2192 | 0 | 0 | 0 | 22.0776 | 7.3 | 584.08 | 54.88 | 179.2 | 350 | 0 | 21 | 17.0655
1894 | 0 | 0 | 0 | 0 | 0 | 0 | 0 | 0 | 155.5726 | 0 | 0 | 0 | 21.8936 | 6.6 | 556.64 | 27.44 | 179.2 | 350 | 0 | 22 | 17.0655
1895 | 0 | 0 | 0 | 0 | 0 | 0 | 0 | 0 | 51.8575 | 0 | 0 | 0 | 21.7109 | 6 | 545.664 | 16.464 | 179.2 | 350 | 0 | 23 | 17.0655
1896 | 0 | 0 | 0 | 0 | 0 | 0 | 0 | 0 | 51.8575 | 0 | 0 | 0 | 21.5153 | 5.3 | 529.7488 | 0.5488 | 179.2 | 350 | 0 | 0 | 17.0655
1897 | 0 | 0 | 0 | 0 | 0 | 0 | 0 | 0 | 25.9288 | 0 | 0 | 0 | 21.3488 | 5.5 | 529.7488 | 0.5488 | 179.2 | 350 | 0 | 1 | 17.0655
1898 | 0 | 0 | 0 | 0 | 0 | 0 | 0 | 0 | 0 | 0 | 0 | 0 | 21.1908 | 5.8 | 529.7488 | 0.5488 | 179.2 | 350 | 0 | 2 | 17.0655
1899 | 0 | 0 | 0 | 0 | 0 | 0 | 0 | 0 | 0 | 0 | 0 | 0 | 21.036 | 6 | 529.7488 | 0.5488 | 179.2 | 350 | 0 | 3 | 17.0655
1900 | 146.5526 | 153.0009 | 0 | 153.0009 | 0 | 0 | 0 | 0 | 25.9288 | 0 | 0 | 0 | 21 | 5.7 | 529.7488 | 0.5488 | 179.2 | 350 | 0 | 4 | 17.0655
1901 | 304.1009 | 317.4814 | 0 | 317.4814 | 0 | 0 | 0 | 0 | 207.4301 | 0 | 0 | 0 | 21 | 5.4 | 556.64 | 27.44 | 179.2 | 350 | 0 | 5 | 17.0655
1902 | 218.1881 | 227.7884 | 0 | 227.7884 | 0 | 0 | 0 | 0 | 648.2192 | 0 | 0 | 0 | 21 | 5.1 | 981.68 | 54.88 | 716.8 | 210 | 12.7559 | 6 | 17.0655
1903 | 521.031 | 543.9564 | 0 | 543.9564 | 0 | 0 | 0 | 0 | 648.2192 | 0 | 0 | 0 | 21 | 7.4 | 374.08 | 54.88 | 179.2 | 140 | 482.4479 | 7 | 17.0655
1904 | 420.471 | 438.9717 | 0 | 438.9717 | 0 | 0 | 0 | 0 | 209.2452 | 0 | 0 | 0 | 21 | 9.6 | 206.64 | 27.44 | 179.2 | 0 | 1803.4231 | 8 | 17.0655
1905 | 152.1228 | 158.8162 | 0 | 158.8162 | 0 | 0 | 0 | 0 | 171.1299 | 0 | 0 | 0 | 21 | 11.9 | 184.688 | 5.488 | 179.2 | 0 | 2532.3028 | 9 | 17.0655
1906 | 0 | 0 | 0 | 0 | 0 | 0 | 0 | 0 | 155.5726 | 0 | 0 | 0 | 21.1512 | 12.8 | 184.688 | 5.488 | 179.2 | 0 | 3338.2254 | 10 | 17.0655
1907 | 0 | 0 | 0 | 0 | 0 | 0 | 0 | 0 | 155.5726 | 0 | 0 | 0 | 21.458 | 13.8 | 184.688 | 5.488 | 179.2 | 0 | 3597.0797 | 11 | 17.0655
1908 | 0 | 0 | 0 | 0 | 0 | 0 | 0 | 0 | 172.8412 | 0 | 0 | 0 | 22.1926 | 14.7 | 1024.24 | 27.44 | 716.8 | 280 | 3627.6574 | 12 | 17.0655
1909 | 0 | 0 | 0 | 0 | 0 | 0 | 0 | 0 | 207.4301 | 0 | 0 | 0 | 22.2812 | 14.5 | 346.64 | 27.44 | 179.2 | 140 | 4141.6761 | 13 | 17.0655
1910 | 0 | 0 | 0 | 0 | 0 | 0 | 0 | 0 | 172.8412 | 0 | 0 | 0 | 22.5545 | 14.3 | 184.688 | 5.488 | 179.2 | 0 | 4209.3772 | 14 | 17.0655
1911 | 0 | 0 | 0 | 0 | 0 | 0 | 0 | 0 | 172.8412 | 0 | 0 | 0 | 22.8278 | 14.1 | 184.688 | 5.488 | 179.2 | 0 | 3693.8864 | 15 | 17.0655
1912 | 0 | 0 | 0 | 0 | 0 | 0 | 0 | 0 | 155.5726 | 0 | 0 | 0 | 22.9811 | 14 | 184.688 | 5.488 | 179.2 | 0 | 2595.666 | 16 | 17.0655
1913 | 0 | 0 | 0 | 0 | 0 | 0 | 0 | 0 | 155.5726 | 0 | 0 | 0 | 23.0422 | 13.8 | 346.64 | 27.44 | 179.2 | 140 | 1010.443 | 17 | 17.0655
1914 | 0 | 0 | 0 | 0 | 0 | 0 | 0 | 0 | 172.8412 | 0 | 0 | 0 | 23.3502 | 13.6 | 1161.44 | 164.64 | 716.8 | 280 | 70.1576 | 18 | 17.0655
1915 | 0 | 0 | 0 | 0 | 0 | 0 | 0 | 0 | 172.8412 | 0 | 0 | 0 | 23.4027 | 12.9 | 1340.64 | 164.64 | 896 | 280 | 0 | 19 | 17.0655
1916 | 0 | 0 | 0 | 0 | 0 | 0 | 0 | 0 | 648.2192 | 0 | 0 | 0 | 22.9859 | 12.1 | 568.96 | 109.76 | 179.2 | 280 | 0 | 20 | 17.0655
1917 | 0 | 0 | 0 | 0 | 0 | 0 | 0 | 0 | 648.2192 | 0 | 0 | 0 | 22.8768 | 11.4 | 584.08 | 54.88 | 179.2 | 350 | 0 | 21 | 17.0655
1918 | 0 | 0 | 0 | 0 | 0 | 0 | 0 | 0 | 155.5726 | 0 | 0 | 0 | 22.7598 | 11.3 | 556.64 | 27.44 | 179.2 | 350 | 0 | 22 | 17.0655
1919 | 0 | 0 | 0 | 0 | 0 | 0 | 0 | 0 | 51.8575 | 0 | 0 | 0 | 22.6482 | 11.2 | 545.664 | 16.464 | 179.2 | 350 | 0 | 23 | 17.0655
1920 | 0 | 0 | 0 | 0 | 0 | 0 | 0 | 0 | 51.8575 | 0 | 0 | 0 | 22.5331 | 11.1 | 529.7488 | 0.5488 | 179.2 | 350 | 0 | 0 | 17.0655
1921 | 0 | 0 | 0 | 0 | 0 | 0 | 0 | 0 | 25.9288 | 0 | 0 | 0 | 22.4079 | 10.5 | 529.7488 | 0.5488 | 179.2 | 350 | 0 | 1 | 17.0655
1922 | 0 | 0 | 0 | 0 | 0 | 0 | 0 | 0 | 0 | 0 | 0 | 0 | 22.2725 | 9.8 | 529.7488 | 0.5488 | 179.2 | 350 | 0 | 2 | 17.0655
1923 | 0 | 0 | 0 | 0 | 0 | 0 | 0 | 0 | 0 | 0 | 0 | 0 | 22.1324 | 9.2 | 529.7488 | 0.5488 | 179.2 | 350 | 0 | 3 | 17.0655
1924 | 0 | 0 | 0 | 0 | 0 | 0 | 0 | 0 | 25.9288 | 0 | 0 | 0 | 21.9925 | 8.8 | 529.7488 | 0.5488 | 179.2 | 350 | 0 | 4 | 17.0655
1925 | 0 | 0 | 0 | 0 | 0 | 0 | 0 | 0 | 207.4301 | 0 | 0 | 0 | 21.8657 | 8.5 | 556.64 | 27.44 | 179.2 | 350 | 0 | 5 | 17.0655
1926 | 0 | 0 | 0 | 0 | 0 | 0 | 0 | 0 | 648.2192 | 0 | 0 | 0 | 21.9356 | 8.1 | 981.68 | 54.88 | 716.8 | 210 | 6.378 | 6 | 17.0655
1927 | 0 | 0 | 0 | 0 | 0 | 0 | 0 | 0 | 648.2192 | 0 | 0 | 0 | 21.5387 | 7.5 | 374.08 | 54.88 | 179.2 | 140 | 159.4491 | 7 | 17.0655
1928 | 0 | 0 | 0 | 0 | 0 | 0 | 0 | 0 | 209.2452 | 0 | 0 | 0 | 21.3257 | 6.9 | 206.64 | 27.44 | 179.2 | 0 | 465.5913 | 8 | 17.0655
1929 | 0 | 0 | 0 | 0 | 0 | 0 | 0 | 0 | 171.1299 | 0 | 0 | 0 | 21.1795 | 6.3 | 184.688 | 5.488 | 179.2 | 0 | 644.1742 | 9 | 17.0655
1930 | 0 | 0 | 0 | 0 | 0 | 0 | 0 | 0 | 155.5726 | 0 | 0 | 0 | 21.1051 | 6.2 | 184.688 | 5.488 | 179.2 | 0 | 1139.1333 | 10 | 17.0655
1931 | 0 | 0 | 0 | 0 | 0 | 0 | 0 | 0 | 155.5726 | 0 | 0 | 0 | 21.0811 | 6.1 | 184.688 | 5.488 | 179.2 | 0 | 1632.1331 | 11 | 17.0655
1932 | 0 | 0 | 0 | 0 | 0 | 0 | 0 | 0 | 172.8412 | 0 | 0 | 0 | 21.5147 | 6 | 1024.24 | 27.44 | 716.8 | 280 | 2018.9695 | 12 | 17.0655
1933 | 0 | 0 | 0 | 0 | 0 | 0 | 0 | 0 | 207.4301 | 0 | 0 | 0 | 21.2936 | 6.7 | 346.64 | 27.44 | 179.2 | 140 | 1982.3612 | 13 | 17.0655
1934 | 0 | 0 | 0 | 0 | 0 | 0 | 0 | 0 | 172.8412 | 0 | 0 | 0 | 21.2476 | 7.4 | 184.688 | 5.488 | 179.2 | 0 | 1773.9765 | 14 | 17.0655
1935 | 0 | 0 | 0 | 0 | 0 | 0 | 0 | 0 | 172.8412 | 0 | 0 | 0 | 21.2356 | 8.1 | 184.688 | 5.488 | 179.2 | 0 | 1394.901 | 15 | 17.0655
1936 | 0 | 0 | 0 | 0 | 0 | 0 | 0 | 0 | 155.5726 | 0 | 0 | 0 | 21.1372 | 7.9 | 184.688 | 5.488 | 179.2 | 0 | 765.3555 | 16 | 17.0655
1937 | 0 | 0 | 0 | 0 | 0 | 0 | 0 | 0 | 155.5726 | 0 | 0 | 0 | 21.0646 | 7.6 | 346.64 | 27.44 | 179.2 | 140 | 267.8744 | 17 | 17.0655
1938 | 0 | 0 | 0 | 0 | 0 | 0 | 0 | 0 | 172.8412 | 0 | 0 | 0 | 21.3123 | 7.4 | 1161.44 | 164.64 | 716.8 | 280 | 25.5118 | 18 | 17.0655
1939 | 0 | 0 | 0 | 0 | 0 | 0 | 0 | 0 | 172.8412 | 0 | 0 | 0 | 21.3093 | 6.8 | 1340.64 | 164.64 | 896 | 280 | 0 | 19 | 17.0655
1940 | 173.4617 | 181.094 | 0 | 181.094 | 0 | 0 | 0 | 0 | 648.2192 | 0 | 0 | 0 | 21 | 6.3 | 568.96 | 109.76 | 179.2 | 280 | 0 | 20 | 17.0655
1941 | 331.1348 | 345.7047 | 0 | 345.7047 | 0 | 0 | 0 | 0 | 648.2192 | 0 | 0 | 0 | 21 | 5.7 | 584.08 | 54.88 | 179.2 | 350 | 0 | 21 | 17.0655
1942 | 466.7084 | 487.2436 | 0 | 487.2436 | 0 | 0 | 0 | 0 | 155.5726 | 0 | 0 | 0 | 21 | 6 | 556.64 | 27.44 | 179.2 | 350 | 0 | 22 | 17.0655
1943 | 600.664 | 627.0932 | 0 | 627.0932 | 0 | 0 | 0 | 0 | 51.8575 | 0 | 0 | 0 | 21 | 5.6 | 545.664 | 16.464 | 179.2 | 350 | 0 | 23 | 17.0655
1944 | 728.138 | 760.1761 | 0 | 760.1761 | 0 | 0 | 0 | 0 | 51.8575 | 0 | 0 | 0 | 21 | 5.2 | 529.7488 | 0.5488 | 179.2 | 350 | 0 | 0 | 17.0655
1945 | 820.0904 | 856.1743 | 0 | 856.1743 | 0 | 0 | 0 | 0 | 25.9288 | 0 | 0 | 0 | 21 | 5.3 | 529.7488 | 0.5488 | 179.2 | 350 | 0 | 1 | 17.0655
1946 | 898.8001 | 938.3473 | 0 | 938.3473 | 0 | 0 | 0 | 0 | 0 | 0 | 0 | 0 | 21 | 5.4 | 529.7488 | 0.5488 | 179.2 | 350 | 0 | 2 | 17.0655
1947 | 965.9446 | 1008.4462 | 0 | 1008.4462 | 0 | 0 | 0 | 0 | 0 | 0 | 0 | 0 | 21 | 5.5 | 529.7488 | 0.5488 | 179.2 | 350 | 0 | 3 | 17.0655
1948 | 1037.9925 | 1083.6641 | 0 | 1083.6641 | 0 | 0 | 0 | 0 | 25.9288 | 0 | 0 | 0 | 21 | 5.2 | 529.7488 | 0.5488 | 179.2 | 350 | 0 | 4 | 17.0655
1949 | 1086.8576 | 1134.6793 | 0 | 1134.6793 | 0 | 0 | 0 | 0 | 207.4301 | 0 | 0 | 0 | 21 | 5 | 556.64 | 27.44 | 179.2 | 350 | 0 | 5 | 17.0655
1950 | 908.9643 | 948.9587 | 0 | 948.9587 | 0 | 0 | 0 | 0 | 648.2192 | 0 | 0 | 0 | 21 | 4.7 | 981.68 | 54.88 | 716.8 | 210 | 6.378 | 6 | 17.0655
1951 | 1236.5033 | 1290.9094 | 0 | 1290.9094 | 0 | 0 | 0 | 0 | 648.2192 | 0 | 0 | 0 | 21 | 5.4 | 374.08 | 54.88 | 179.2 | 140 | 108.4254 | 7 | 17.0655
1952 | 1302.8695 | 1360.1957 | 0 | 1360.1957 | 0 | 0 | 0 | 0 | 209.2452 | 0 | 0 | 0 | 21 | 6.2 | 206.64 | 27.44 | 179.2 | 0 | 369.9218 | 8 | 17.0655
1953 | 1257.0611 | 1312.3718 | 0 | 1312.3718 | 0 | 0 | 0 | 0 | 171.1299 | 0 | 0 | 0 | 21 | 6.9 | 184.688 | 5.488 | 179.2 | 0 | 656.9301 | 9 | 17.0655
1954 | 1121.7445 | 1171.1013 | 0 | 1171.1013 | 0 | 0 | 0 | 0 | 155.5726 | 0 | 0 | 0 | 21 | 8 | 184.688 | 5.488 | 179.2 | 0 | 1158.2447 | 10 | 17.0655
1955 | 932.7898 | 973.8325 | 0 | 973.8325 | 0 | 0 | 0 | 0 | 155.5726 | 0 | 0 | 0 | 21 | 9 | 184.688 | 5.488 | 179.2 | 0 | 1651.1001 | 11 | 17.0655
1956 | 232.8088 | 243.0524 | 0 | 243.0524 | 0 | 0 | 0 | 0 | 172.8412 | 0 | 0 | 0 | 21 | 10.1 | 1024.24 | 27.44 | 716.8 | 280 | 2037.8643 | 12 | 17.0655
1957 | 350.1685 | 365.5759 | 0 | 365.5759 | 0 | 0 | 0 | 0 | 207.4301 | 0 | 0 | 0 | 21 | 11.5 | 346.64 | 27.44 | 179.2 | 140 | 1996.6548 | 13 | 17.0655
1958 | 251.5726 | 262.6418 | 0 | 262.6418 | 0 | 0 | 0 | 0 | 172.8412 | 0 | 0 | 0 | 21 | 12.8 | 184.688 | 5.488 | 179.2 | 0 | 1791.9841 | 14 | 17.0655
1959 | 113.1545 | 118.1333 | 0 | 118.1333 | 0 | 0 | 0 | 0 | 172.8412 | 0 | 0 | 0 | 21 | 14.2 | 184.688 | 5.488 | 179.2 | 0 | 1425.9621 | 15 | 17.0655
1960 | 8.5383 | 8.914 | 0 | 8.914 | 0 | 0 | 0 | 0 | 155.5726 | 0 | 0 | 0 | 21 | 13 | 184.688 | 5.488 | 179.2 | 0 | 1886.2909 | 16 | 17.0655
1961 | 0 | 0 | 0 | 0 | 0 | 0 | 0 | 0 | 155.5726 | 0 | 0 | 0 | 21.0509 | 11.9 | 346.64 | 27.44 | 179.2 | 140 | 1086.5675 | 17 | 17.0655
1962 | 0 | 0 | 0 | 0 | 0 | 0 | 0 | 0 | 172.8412 | 0 | 0 | 0 | 21.3292 | 10.7 | 1161.44 | 164.64 | 716.8 | 280 | 95.6694 | 18 | 17.0655
1963 | 0 | 0 | 0 | 0 | 0 | 0 | 0 | 0 | 172.8412 | 0 | 0 | 0 | 21.3724 | 10.1 | 1340.64 | 164.64 | 896 | 280 | 0 | 19 | 17.0655
1964 | 50.9492 | 53.191 | 0 | 53.191 | 0 | 0 | 0 | 0 | 648.2192 | 0 | 0 | 0 | 21 | 9.6 | 568.96 | 109.76 | 179.2 | 280 | 0 | 20 | 17.0655
1965 | 171.4797 | 179.0248 | 0 | 179.0248 | 0 | 0 | 0 | 0 | 648.2192 | 0 | 0 | 0 | 21 | 9 | 584.08 | 54.88 | 179.2 | 350 | 0 | 21 | 17.0655
1966 | 282.1171 | 294.5303 | 0 | 294.5303 | 0 | 0 | 0 | 0 | 155.5726 | 0 | 0 | 0 | 21 | 9.1 | 556.64 | 27.44 | 179.2 | 350 | 0 | 22 | 17.0655
1967 | 374.9809 | 391.48 | 0 | 391.48 | 0 | 0 | 0 | 0 | 51.8575 | 0 | 0 | 0 | 21 | 9.1 | 545.664 | 16.464 | 179.2 | 350 | 0 | 23 | 17.0655
1968 | 456.4339 | 476.517 | 0 | 476.517 | 0 | 0 | 0 | 0 | 51.8575 | 0 | 0 | 0 | 21 | 9.2 | 529.7488 | 0.5488 | 179.2 | 350 | 0 | 0 | 17.0655
1969 | 507.7173 | 530.0569 | 0 | 530.0569 | 0 | 0 | 0 | 0 | 25.9288 | 0 | 0 | 0 | 21 | 9.6 | 529.7488 | 0.5488 | 179.2 | 350 | 0 | 1 | 17.0655
1970 | 546.1221 | 570.1515 | 0 | 570.1515 | 0 | 0 | 0 | 0 | 0 | 0 | 0 | 0 | 21 | 10 | 529.7488 | 0.5488 | 179.2 | 350 | 0 | 2 | 17.0655
1971 | 573.2794 | 598.5037 | 0 | 598.5037 | 0 | 0 | 0 | 0 | 0 | 0 | 0 | 0 | 21 | 10.4 | 529.7488 | 0.5488 | 179.2 | 350 | 0 | 3 | 17.0655
1972 | 609.3685 | 636.1807 | 0 | 636.1807 | 0 | 0 | 0 | 0 | 25.9288 | 0 | 0 | 0 | 21 | 10.3 | 529.7488 | 0.5488 | 179.2 | 350 | 0 | 4 | 17.0655
1973 | 631.1398 | 658.91 | 0 | 658.91 | 0 | 0 | 0 | 0 | 207.4301 | 0 | 0 | 0 | 21 | 10.1 | 556.64 | 27.44 | 179.2 | 350 | 0 | 5 | 17.0655
1974 | 421.301 | 439.8382 | 0 | 439.8382 | 0 | 0 | 0 | 0 | 648.2192 | 0 | 0 | 0 | 21 | 10 | 981.68 | 54.88 | 716.8 | 210 | 12.7559 | 6 | 17.0655
1975 | 717.9456 | 749.5352 | 0 | 749.5352 | 0 | 0 | 0 | 0 | 648.2192 | 0 | 0 | 0 | 21 | 10.5 | 374.08 | 54.88 | 179.2 | 140 | 235.9846 | 7 | 17.0655
1976 | 715.1225 | 746.5879 | 0 | 746.5879 | 0 | 0 | 0 | 0 | 209.2452 | 0 | 0 | 0 | 21 | 11 | 206.64 | 27.44 | 179.2 | 0 | 905.3003 | 8 | 17.0655
1977 | 545.1425 | 569.1288 | 0 | 569.1288 | 0 | 0 | 0 | 0 | 171.1299 | 0 | 0 | 0 | 21 | 11.5 | 184.688 | 5.488 | 179.2 | 0 | 1743.6598 | 9 | 17.0655
1978 | 318.8457 | 332.875 | 0 | 332.875 | 0 | 0 | 0 | 0 | 155.5726 | 0 | 0 | 0 | 21 | 12.7 | 184.688 | 5.488 | 179.2 | 0 | 2067.425 | 10 | 17.0655
1979 | 85.8704 | 89.6487 | 0 | 89.6487 | 0 | 0 | 0 | 0 | 155.5726 | 0 | 0 | 0 | 21 | 14 | 184.688 | 5.488 | 179.2 | 0 | 2186.9938 | 11 | 17.0655
1980 | 0 | 0 | 0 | 0 | 0 | 0 | 0 | 0 | 172.8412 | 0 | 0 | 0 | 21.5237 | 15.2 | 1024.24 | 27.44 | 716.8 | 280 | 2050.3792 | 12 | 17.0655
1981 | 0 | 0 | 0 | 0 | 0 | 0 | 0 | 0 | 207.4301 | 0 | 0 | 0 | 21.3749 | 15 | 346.64 | 27.44 | 179.2 | 140 | 1725.4888 | 13 | 17.0655
1982 | 0 | 0 | 0 | 0 | 0 | 0 | 0 | 0 | 172.8412 | 0 | 0 | 0 | 21.3617 | 14.8 | 184.688 | 5.488 | 179.2 | 0 | 1265.6182 | 14 | 17.0655
1983 | 0 | 0 | 0 | 0 | 0 | 0 | 0 | 0 | 172.8412 | 0 | 0 | 0 | 21.3582 | 14.6 | 184.688 | 5.488 | 179.2 | 0 | 771.7335 | 15 | 17.0655
1984 | 0 | 0 | 0 | 0 | 0 | 0 | 0 | 0 | 155.5726 | 0 | 0 | 0 | 21.2549 | 12.3 | 184.688 | 5.488 | 179.2 | 0 | 497.4811 | 16 | 17.0655
1985 | 0 | 0 | 0 | 0 | 0 | 0 | 0 | 0 | 155.5726 | 0 | 0 | 0 | 21.1724 | 10 | 346.64 | 27.44 | 179.2 | 140 | 216.8507 | 17 | 17.0655
1986 | 0 | 0 | 0 | 0 | 0 | 0 | 0 | 0 | 172.8412 | 0 | 0 | 0 | 21.3828 | 7.7 | 1161.44 | 164.64 | 716.8 | 280 | 25.5118 | 18 | 17.0655
1987 | 0 | 0 | 0 | 0 | 0 | 0 | 0 | 0 | 172.8412 | 0 | 0 | 0 | 21.3898 | 7.3 | 1340.64 | 164.64 | 896 | 280 | 0 | 19 | 17.0655
1988 | 76.3637 | 79.7238 | 0 | 79.7238 | 0 | 0 | 0 | 0 | 648.2192 | 0 | 0 | 0 | 21 | 6.8 | 568.96 | 109.76 | 179.2 | 280 | 0 | 20 | 17.0655
1989 | 230.8547 | 241.0123 | 0 | 241.0123 | 0 | 0 | 0 | 0 | 648.2192 | 0 | 0 | 0 | 21 | 6.4 | 584.08 | 54.88 | 179.2 | 350 | 0 | 21 | 17.0655
1990 | 386.7143 | 403.7297 | 0 | 403.7297 | 0 | 0 | 0 | 0 | 155.5726 | 0 | 0 | 0 | 21 | 6.2 | 556.64 | 27.44 | 179.2 | 350 | 0 | 22 | 17.0655
1991 | 516.3577 | 539.0774 | 0 | 539.0774 | 0 | 0 | 0 | 0 | 51.8575 | 0 | 0 | 0 | 21 | 6.1 | 545.664 | 16.464 | 179.2 | 350 | 0 | 23 | 17.0655
1992 | 639.0294 | 667.1467 | 0 | 667.1467 | 0 | 0 | 0 | 0 | 51.8575 | 0 | 0 | 0 | 21 | 5.9 | 529.7488 | 0.5488 | 179.2 | 350 | 0 | 0 | 17.0655
1993 | 738.5999 | 771.0983 | 0 | 771.0983 | 0 | 0 | 0 | 0 | 25.9288 | 0 | 0 | 0 | 21 | 5.8 | 529.7488 | 0.5488 | 179.2 | 350 | 0 | 1 | 17.0655
1994 | 830.9053 | 867.4652 | 0 | 867.4652 | 0 | 0 | 0 | 0 | 0 | 0 | 0 | 0 | 21 | 5.6 | 529.7488 | 0.5488 | 179.2 | 350 | 0 | 2 | 17.0655
1995 | 910.9598 | 951.042 | 0 | 951.042 | 0 | 0 | 0 | 0 | 0 | 0 | 0 | 0 | 21 | 5.5 | 529.7488 | 0.5488 | 179.2 | 350 | 0 | 3 | 17.0655
1996 | 982.4702 | 1025.6989 | 0 | 1025.6989 | 0 | 0 | 0 | 0 | 25.9288 | 0 | 0 | 0 | 21 | 5.4 | 529.7488 | 0.5488 | 179.2 | 350 | 0 | 4 | 17.0655
1997 | 1031.4255 | 1076.8082 | 0 | 1076.8082 | 0 | 0 | 0 | 0 | 207.4301 | 0 | 0 | 0 | 21 | 5.3 | 556.64 | 27.44 | 179.2 | 350 | 0 | 5 | 17.0655
1998 | 848.2641 | 885.5878 | 0 | 885.5878 | 0 | 0 | 0 | 0 | 648.2192 | 0 | 0 | 0 | 21 | 5.2 | 981.68 | 54.88 | 716.8 | 210 | 6.378 | 6 | 17.0655
1999 | 1230.2133 | 1284.3426 | 0 | 1284.3426 | 0 | 0 | 0 | 0 | 648.2192 | 0 | 0 | 0 | 21 | 4.4 | 374.08 | 54.88 | 179.2 | 140 | 121.1813 | 7 | 17.0655
2000 | 1367.3399 | 1427.5029 | 0 | 1427.5029 | 0 | 0 | 0 | 0 | 209.2452 | 0 | 0 | 0 | 21 | 3.7 | 206.64 | 27.44 | 179.2 | 0 | 389.0557 | 8 | 17.0655
2001 | 1407.3095 | 1469.2311 | 0 | 1469.2311 | 0 | 0 | 0 | 0 | 171.1299 | 0 | 0 | 0 | 21 | 2.9 | 184.688 | 5.488 | 179.2 | 0 | 676.064 | 9 | 17.0655
2002 | 1328.8063 | 1387.2737 | 0 | 1387.2737 | 0 | 0 | 0 | 0 | 155.5726 | 0 | 0 | 0 | 21 | 3.6 | 184.688 | 5.488 | 179.2 | 0 | 1183.7109 | 10 | 17.0655
2003 | 1195.1494 | 1247.7359 | 0 | 1247.7359 | 0 | 0 | 0 | 0 | 155.5726 | 0 | 0 | 0 | 21 | 4.2 | 184.688 | 5.488 | 179.2 | 0 | 1682.6522 | 11 | 17.0655
2004 | 549.5385 | 573.7182 | 0 | 573.7182 | 0 | 0 | 0 | 0 | 172.8412 | 0 | 0 | 0 | 21 | 4.9 | 1024.24 | 27.44 | 716.8 | 280 | 2072.2583 | 12 | 17.0655
2005 | 761.3564 | 794.8561 | 0 | 794.8561 | 0 | 0 | 0 | 0 | 207.4301 | 0 | 0 | 0 | 21 | 4.8 | 346.64 | 27.44 | 179.2 | 140 | 2036.662 | 13 | 17.0655
2006 | 765.8808 | 799.5796 | 0 | 799.5796 | 0 | 0 | 0 | 0 | 172.8412 | 0 | 0 | 0 | 21 | 4.7 | 184.688 | 5.488 | 179.2 | 0 | 1828.7068 | 14 | 17.0655
2007 | 745.1434 | 777.9297 | 0 | 777.9297 | 0 | 0 | 0 | 0 | 172.8412 | 0 | 0 | 0 | 21 | 4.6 | 184.688 | 5.488 | 179.2 | 0 | 1450.0166 | 15 | 17.0655
2008 | 684.1628 | 714.2659 | 0 | 714.2659 | 0 | 0 | 0 | 0 | 155.5726 | 0 | 0 | 0 | 21 | 4.1 | 184.688 | 5.488 | 179.2 | 0 | 1914.1737 | 16 | 17.0655
2009 | 645.7364 | 674.1488 | 0 | 674.1488 | 0 | 0 | 0 | 0 | 155.5726 | 0 | 0 | 0 | 21 | 3.7 | 346.64 | 27.44 | 179.2 | 140 | 1111.7957 | 17 | 17.0655
2010 | 353.739 | 369.3036 | 0 | 369.3036 | 0 | 0 | 0 | 0 | 172.8412 | 0 | 0 | 0 | 21 | 3.2 | 1161.44 | 164.64 | 716.8 | 280 | 108.4254 | 18 | 17.0655
2011 | 386.1431 | 403.1334 | 0 | 403.1334 | 0 | 0 | 0 | 0 | 172.8412 | 0 | 0 | 0 | 21 | 2.3 | 1340.64 | 164.64 | 896 | 280 | 0 | 19 | 17.0655
2012 | 936.3011 | 977.4984 | 0 | 977.4984 | 0 | 0 | 0 | 0 | 648.2192 | 0 | 0 | 0 | 21 | 1.5 | 568.96 | 109.76 | 179.2 | 280 | 0 | 20 | 17.0655
2013 | 1085.2013 | 1132.9501 | 0 | 1132.9501 | 0 | 0 | 0 | 0 | 648.2192 | 0 | 0 | 0 | 21 | 0.6 | 584.08 | 54.88 | 179.2 | 350 | 0 | 21 | 17.0655
2014 | 1206.6477 | 1259.7402 | 0 | 1259.7402 | 0 | 0 | 0 | 0 | 155.5726 | 0 | 0 | 0 | 21 | 0.9 | 556.64 | 27.44 | 179.2 | 350 | 0 | 22 | 17.0655
2015 | 1298.258 | 1355.3814 | 0 | 1355.3814 | 0 | 0 | 0 | 0 | 51.8575 | 0 | 0 | 0 | 21 | 1.3 | 545.664 | 16.464 | 179.2 | 350 | 0 | 23 | 17.0655
2016 | 1379.7351 | 1440.4435 | 0 | 1440.4435 | 0 | 0 | 0 | 0 | 51.8575 | 0 | 0 | 0 | 21 | 1.6 | 529.7488 | 0.5488 | 179.2 | 350 | 0 | 0 | 17.0655
2017 | 1461.6064 | 1525.9171 | 0 | 1525.9171 | 0 | 0 | 0 | 0 | 25.9288 | 0 | 0 | 0 | 21 | 1.3 | 529.7488 | 0.5488 | 179.2 | 350 | 0 | 1 | 17.0655
2018 | 1541.646 | 1609.4784 | 0 | 1609.4784 | 0 | 0 | 0 | 0 | 0 | 0 | 0 | 0 | 21 | 0.9 | 529.7488 | 0.5488 | 179.2 | 350 | 0 | 2 | 17.0655
2019 | 1614.1798 | 1685.2037 | 0 | 1685.2037 | 0 | 0 | 0 | 0 | 0 | 0 | 0 | 0 | 21 | 0.6 | 529.7488 | 0.5488 | 179.2 | 350 | 0 | 3 | 17.0655
2020 | 1674.8118 | 1748.5035 | 0 | 1748.5035 | 0 | 0 | 0 | 0 | 25.9288 | 0 | 0 | 0 | 21 | 0.5 | 529.7488 | 0.5488 | 179.2 | 350 | 0 | 4 | 17.0655
2021 | 1718.0174 | 1793.6101 | 0 | 1793.6101 | 0 | 0 | 0 | 0 | 207.4301 | 0 | 0 | 0 | 21 | 0.3 | 556.64 | 27.44 | 179.2 | 350 | 0 | 5 | 17.0655
2022 | 1527.6795 | 1594.8974 | 0 | 1594.8974 | 0 | 0 | 0 | 0 | 648.2192 | 0 | 0 | 0 | 21 | 0.2 | 981.68 | 54.88 | 716.8 | 210 | 6.378 | 6 | 17.0655
2023 | 1833.1852 | 1913.8454 | 0 | 1913.8454 | 0 | 0 | 0 | 0 | 648.2192 | 0 | 0 | 0 | 21 | 1 | 374.08 | 54.88 | 179.2 | 140 | 204.0948 | 7 | 17.0655
2024 | 1836.6122 | 1917.4232 | 0 | 1917.4232 | 0 | 0 | 0 | 0 | 209.2452 | 0 | 0 | 0 | 21 | 1.8 | 206.64 | 27.44 | 179.2 | 0 | 845.0723 | 8 | 17.0655
2025 | 1653.8188 | 1726.5868 | 0 | 1726.5868 | 0 | 0 | 0 | 0 | 171.1299 | 0 | 0 | 0 | 21 | 2.6 | 184.688 | 5.488 | 179.2 | 0 | 1791.8852 | 9 | 17.0655
2026 | 1447.5394 | 1511.2311 | 0 | 1511.2311 | 0 | 0 | 0 | 0 | 155.5726 | 0 | 0 | 0 | 21 | 3.1 | 184.688 | 5.488 | 179.2 | 0 | 2134.0502 | 10 | 17.0655
2027 | 1243.7708 | 1298.4967 | 0 | 1298.4967 | 0 | 0 | 0 | 0 | 155.5726 | 0 | 0 | 0 | 21 | 3.7 | 184.688 | 5.488 | 179.2 | 0 | 2250.1202 | 11 | 17.0655
2028 | 608.2599 | 635.0233 | 0 | 635.0233 | 0 | 0 | 0 | 0 | 172.8412 | 0 | 0 | 0 | 21 | 4.2 | 1024.24 | 27.44 | 716.8 | 280 | 2097.5426 | 12 | 17.0655
2029 | 730.6903 | 762.8406 | 0 | 762.8406 | 0 | 0 | 0 | 0 | 207.4301 | 0 | 0 | 0 | 21 | 4.1 | 346.64 | 27.44 | 179.2 | 140 | 2797.9246 | 13 | 17.0655
2030 | 588.207 | 614.0881 | 0 | 614.0881 | 0 | 0 | 0 | 0 | 172.8412 | 0 | 0 | 0 | 21 | 4.1 | 184.688 | 5.488 | 179.2 | 0 | 3162.9491 | 14 | 17.0655
2031 | 399.6557 | 417.2405 | 0 | 417.2405 | 0 | 0 | 0 | 0 | 172.8412 | 0 | 0 | 0 | 21 | 4 | 184.688 | 5.488 | 179.2 | 0 | 3155.4985 | 15 | 17.0655
2032 | 385.8324 | 402.809 | 0 | 402.809 | 0 | 0 | 0 | 0 | 155.5726 | 0 | 0 | 0 | 21 | 3.7 | 184.688 | 5.488 | 179.2 | 0 | 1998.4278 | 16 | 17.0655
2033 | 428.9993 | 447.8753 | 0 | 447.8753 | 0 | 0 | 0 | 0 | 155.5726 | 0 | 0 | 0 | 21 | 3.5 | 346.64 | 27.44 | 179.2 | 140 | 749.9067 | 17 | 17.0655
2034 | 162.3615 | 169.5055 | 0 | 169.5055 | 0 | 0 | 0 | 0 | 172.8412 | 0 | 0 | 0 | 21 | 3.2 | 1161.44 | 164.64 | 716.8 | 280 | 70.1576 | 18 | 17.0655
2035 | 211.2426 | 220.5372 | 0 | 220.5372 | 0 | 0 | 0 | 0 | 172.8412 | 0 | 0 | 0 | 21 | 2.5 | 1340.64 | 164.64 | 896 | 280 | 0 | 19 | 17.0655
2036 | 780.3622 | 814.6981 | 0 | 814.6981 | 0 | 0 | 0 | 0 | 648.2192 | 0 | 0 | 0 | 21 | 1.7 | 568.96 | 109.76 | 179.2 | 280 | 0 | 20 | 17.0655
2037 | 938.3204 | 979.6065 | 0 | 979.6065 | 0 | 0 | 0 | 0 | 648.2192 | 0 | 0 | 0 | 21 | 1 | 584.08 | 54.88 | 179.2 | 350 | 0 | 21 | 17.0655
2038 | 1086.9917 | 1134.8193 | 0 | 1134.8193 | 0 | 0 | 0 | 0 | 155.5726 | 0 | 0 | 0 | 21 | 0.9 | 556.64 | 27.44 | 179.2 | 350 | 0 | 22 | 17.0655
2039 | 1212.5124 | 1265.8629 | 0 | 1265.8629 | 0 | 0 | 0 | 0 | 51.8575 | 0 | 0 | 0 | 21 | 0.8 | 545.664 | 16.464 | 179.2 | 350 | 0 | 23 | 17.0655
2040 | 1327.8327 | 1386.2573 | 0 | 1386.2573 | 0 | 0 | 0 | 0 | 51.8575 | 0 | 0 | 0 | 21 | 0.7 | 529.7488 | 0.5488 | 179.2 | 350 | 0 | 0 | 17.0655
2041 | 1445.6436 | 1509.2519 | 0 | 1509.2519 | 0 | 0 | 0 | 0 | 25.9288 | 0 | 0 | 0 | 21 | 0 | 529.7488 | 0.5488 | 179.2 | 350 | 0 | 1 | 17.0655
2042 | 1563.4537 | 1632.2457 | 0 | 1632.2457 | 0 | 0 | 0 | 0 | 0 | 0 | 0 | 0 | 21 | -0.8 | 529.7488 | 0.5488 | 179.2 | 350 | 0 | 2 | 17.0655
2043 | 1675.357 | 1749.0727 | 0 | 1749.0727 | 0 | 0 | 0 | 0 | 0 | 0 | 0 | 0 | 21 | -1.5 | 529.7488 | 0.5488 | 179.2 | 350 | 0 | 3 | 17.0655
2044 | 1773.004 | 1851.0162 | 0 | 1851.0162 | 0 | 0 | 0 | 0 | 25.9288 | 0 | 0 | 0 | 21 | -1.9 | 529.7488 | 0.5488 | 179.2 | 350 | 0 | 4 | 17.0655
2045 | 1849.5726 | 1930.9538 | 0 | 1930.9538 | 0 | 0 | 0 | 0 | 207.4301 | 0 | 0 | 0 | 21 | -2.3 | 556.64 | 27.44 | 179.2 | 350 | 0 | 5 | 17.0655
2046 | 1692.1879 | 1766.6442 | 0 | 1766.6442 | 0 | 0 | 0 | 0 | 648.2192 | 0 | 0 | 0 | 21 | -2.7 | 981.68 | 54.88 | 716.8 | 210 | 31.8898 | 6 | 17.0655
2047 | 1987.4916 | 2074.9413 | 0 | 2074.9413 | 0 | 0 | 0 | 0 | 648.2192 | 0 | 0 | 0 | 21 | -1.6 | 374.08 | 54.88 | 179.2 | 140 | 404.5336 | 7 | 17.0655
2048 | 1976.2061 | 2063.1592 | 0 | 2063.1592 | 0 | 0 | 0 | 0 | 209.2452 | 0 | 0 | 0 | 21 | -0.5 | 206.64 | 27.44 | 179.2 | 0 | 1063.547 | 8 | 17.0655
2049 | 1865.1884 | 1947.2567 | 0 | 1947.2567 | 0 | 0 | 0 | 0 | 171.1299 | 0 | 0 | 0 | 21 | 0.6 | 184.688 | 5.488 | 179.2 | 0 | 1281.7695 | 9 | 17.0655
2050 | 1708.4291 | 1783.6 | 0 | 1783.6 | 0 | 0 | 0 | 0 | 155.5726 | 0 | 0 | 0 | 21 | 2 | 184.688 | 5.488 | 179.2 | 0 | 1468.0365 | 10 | 17.0655
2051 | 1567.617 | 1636.5921 | 0 | 1636.5921 | 0 | 0 | 0 | 0 | 155.5726 | 0 | 0 | 0 | 21 | 3.1 | 184.688 | 5.488 | 179.2 | 0 | 1419.8324 | 11 | 17.0655
2052 | 982.3402 | 1025.5632 | 0 | 1025.5632 | 0 | 0 | 0 | 0 | 172.8412 | 0 | 0 | 0 | 21 | 4.3 | 1024.24 | 27.44 | 716.8 | 280 | 1170.5217 | 12 | 17.0655
2053 | 1241.7476 | 1296.3845 | 0 | 1296.3845 | 0 | 0 | 0 | 0 | 207.4301 | 0 | 0 | 0 | 21 | 4.5 | 346.64 | 27.44 | 179.2 | 140 | 1137.0568 | 13 | 17.0655
2054 | 1269.6757 | 1325.5415 | 0 | 1325.5415 | 0 | 0 | 0 | 0 | 172.8412 | 0 | 0 | 0 | 21 | 4.8 | 184.688 | 5.488 | 179.2 | 0 | 1007.7181 | 14 | 17.0655
2055 | 1246.6674 | 1301.5208 | 0 | 1301.5208 | 0 | 0 | 0 | 0 | 172.8412 | 0 | 0 | 0 | 21 | 5 | 184.688 | 5.488 | 179.2 | 0 | 797.2453 | 15 | 17.0655
2056 | 1296.814 | 1353.8738 | 0 | 1353.8738 | 0 | 0 | 0 | 0 | 155.5726 | 0 | 0 | 0 | 21 | 4.1 | 184.688 | 5.488 | 179.2 | 0 | 522.9929 | 16 | 17.0655
2057 | 1293.6197 | 1350.539 | 0 | 1350.539 | 0 | 0 | 0 | 0 | 155.5726 | 0 | 0 | 0 | 21 | 3.3 | 346.64 | 27.44 | 179.2 | 140 | 235.9846 | 17 | 17.0655
2058 | 944.3441 | 985.8952 | 0 | 985.8952 | 0 | 0 | 0 | 0 | 172.8412 | 0 | 0 | 0 | 21 | 2.4 | 1161.44 | 164.64 | 716.8 | 280 | 31.8898 | 18 | 17.0655
2059 | 872.9244 | 911.3331 | 0 | 911.3331 | 0 | 0 | 0 | 0 | 172.8412 | 0 | 0 | 0 | 21 | 2.6 | 1340.64 | 164.64 | 896 | 280 | 0 | 19 | 17.0655
2060 | 1319.1294 | 1377.1711 | 0 | 1377.1711 | 0 | 0 | 0 | 0 | 648.2192 | 0 | 0 | 0 | 21 | 2.8 | 568.96 | 109.76 | 179.2 | 280 | 0 | 20 | 17.0655
2061 | 1357.5348 | 1417.2663 | 0 | 1417.2663 | 0 | 0 | 0 | 0 | 648.2192 | 0 | 0 | 0 | 21 | 3 | 584.08 | 54.88 | 179.2 | 350 | 0 | 21 | 17.0655
2062 | 1421.1925 | 1483.7249 | 0 | 1483.7249 | 0 | 0 | 0 | 0 | 155.5726 | 0 | 0 | 0 | 21 | 2.9 | 556.64 | 27.44 | 179.2 | 350 | 0 | 22 | 17.0655
2063 | 1468.7166 | 1533.3401 | 0 | 1533.3401 | 0 | 0 | 0 | 0 | 51.8575 | 0 | 0 | 0 | 21 | 2.9 | 545.664 | 16.464 | 179.2 | 350 | 0 | 23 | 17.0655
2064 | 1518.0746 | 1584.8699 | 0 | 1584.8699 | 0 | 0 | 0 | 0 | 51.8575 | 0 | 0 | 0 | 21 | 2.8 | 529.7488 | 0.5488 | 179.2 | 350 | 0 | 0 | 17.0655
2065 | 1555.7726 | 1624.2266 | 0 | 1624.2266 | 0 | 0 | 0 | 0 | 25.9288 | 0 | 0 | 0 | 21 | 2.7 | 529.7488 | 0.5488 | 179.2 | 350 | 0 | 1 | 17.0655
2066 | 1586.5406 | 1656.3484 | 0 | 1656.3484 | 0 | 0 | 0 | 0 | 0 | 0 | 0 | 0 | 21 | 2.7 | 529.7488 | 0.5488 | 179.2 | 350 | 0 | 2 | 17.0655
2067 | 1617.1623 | 1688.3175 | 0 | 1688.3175 | 0 | 0 | 0 | 0 | 0 | 0 | 0 | 0 | 21 | 2.6 | 529.7488 | 0.5488 | 179.2 | 350 | 0 | 3 | 17.0655
2068 | 1641.7503 | 1713.9874 | 0 | 1713.9874 | 0 | 0 | 0 | 0 | 25.9288 | 0 | 0 | 0 | 21 | 2.6 | 529.7488 | 0.5488 | 179.2 | 350 | 0 | 4 | 17.0655
2069 | 1648.1306 | 1720.6484 | 0 | 1720.6484 | 0 | 0 | 0 | 0 | 207.4301 | 0 | 0 | 0 | 21 | 2.6 | 556.64 | 27.44 | 179.2 | 350 | 0 | 5 | 17.0655
2070 | 1424.628 | 1487.3116 | 0 | 1487.3116 | 0 | 0 | 0 | 0 | 648.2192 | 0 | 0 | 0 | 21 | 2.6 | 981.68 | 54.88 | 716.8 | 210 | 19.1339 | 6 | 17.0655
2071 | 1694.1897 | 1768.734 | 0 | 1768.734 | 0 | 0 | 0 | 0 | 648.2192 | 0 | 0 | 0 | 21 | 3.5 | 374.08 | 54.88 | 179.2 | 140 | 261.4965 | 7 | 17.0655
2072 | 1685.4893 | 1759.6508 | 0 | 1759.6508 | 0 | 0 | 0 | 0 | 209.2452 | 0 | 0 | 0 | 21 | 4.3 | 206.64 | 27.44 | 179.2 | 0 | 765.3555 | 8 | 17.0655
2073 | 1539.1122 | 1606.8331 | 0 | 1606.8331 | 0 | 0 | 0 | 0 | 171.1299 | 0 | 0 | 0 | 21 | 5.2 | 184.688 | 5.488 | 179.2 | 0 | 1290.3401 | 9 | 17.0655
2074 | 1267.5519 | 1323.3242 | 0 | 1323.3242 | 0 | 0 | 0 | 0 | 155.5726 | 0 | 0 | 0 | 21 | 6.6 | 184.688 | 5.488 | 179.2 | 0 | 2143.3162 | 10 | 17.0655
2075 | 925.4875 | 966.2089 | 0 | 966.2089 | 0 | 0 | 0 | 0 | 155.5726 | 0 | 0 | 0 | 21 | 8 | 184.688 | 5.488 | 179.2 | 0 | 2864.5422 | 11 | 17.0655
2076 | 91.555 | 95.5834 | 0 | 95.5834 | 0 | 0 | 0 | 0 | 172.8412 | 0 | 0 | 0 | 21 | 9.4 | 1024.24 | 27.44 | 716.8 | 280 | 3244.4751 | 12 | 17.0655
2077 | 171.2214 | 178.7551 | 0 | 178.7551 | 0 | 0 | 0 | 0 | 207.4301 | 0 | 0 | 0 | 21 | 9.4 | 346.64 | 27.44 | 179.2 | 140 | 3037.129 | 13 | 17.0655
2078 | 116.5885 | 121.7184 | 0 | 121.7184 | 0 | 0 | 0 | 0 | 172.8412 | 0 | 0 | 0 | 21 | 9.4 | 184.688 | 5.488 | 179.2 | 0 | 2347.5377 | 14 | 17.0655
2079 | 97.1724 | 101.448 | 0 | 101.448 | 0 | 0 | 0 | 0 | 172.8412 | 0 | 0 | 0 | 21 | 9.4 | 184.688 | 5.488 | 179.2 | 0 | 1496.6195 | 15 | 17.0655
2080 | 124.4515 | 129.9274 | 0 | 129.9274 | 0 | 0 | 0 | 0 | 155.5726 | 0 | 0 | 0 | 21 | 8.9 | 184.688 | 5.488 | 179.2 | 0 | 1241.2643 | 16 | 17.0655
2081 | 133.2589 | 139.1223 | 0 | 139.1223 | 0 | 0 | 0 | 0 | 155.5726 | 0 | 0 | 0 | 21 | 8.3 | 346.64 | 27.44 | 179.2 | 140 | 703.5437 | 17 | 17.0655
2082 | 0 | 0 | 0 | 0 | 0 | 0 | 0 | 0 | 172.8412 | 0 | 0 | 0 | 21.15 | 7.8 | 1161.44 | 164.64 | 716.8 | 280 | 95.6694 | 18 | 17.0655
2083 | 0 | 0 | 0 | 0 | 0 | 0 | 0 | 0 | 172.8412 | 0 | 0 | 0 | 21.1479 | 7 | 1340.64 | 164.64 | 896 | 280 | 0 | 19 | 17.0655
2084 | 364.078 | 380.0974 | 0 | 380.0974 | 0 | 0 | 0 | 0 | 648.2192 | 0 | 0 | 0 | 21 | 6.1 | 568.96 | 109.76 | 179.2 | 280 | 0 | 20 | 17.0655
2085 | 508.3007 | 530.6659 | 0 | 530.6659 | 0 | 0 | 0 | 0 | 648.2192 | 0 | 0 | 0 | 21 | 5.3 | 584.08 | 54.88 | 179.2 | 350 | 0 | 21 | 17.0655
2086 | 642.821 | 671.1052 | 0 | 671.1052 | 0 | 0 | 0 | 0 | 155.5726 | 0 | 0 | 0 | 21 | 5.2 | 556.64 | 27.44 | 179.2 | 350 | 0 | 22 | 17.0655
2087 | 759.7341 | 793.1624 | 0 | 793.1624 | 0 | 0 | 0 | 0 | 51.8575 | 0 | 0 | 0 | 21 | 5 | 545.664 | 16.464 | 179.2 | 350 | 0 | 23 | 17.0655
2088 | 865.3819 | 903.4587 | 0 | 903.4587 | 0 | 0 | 0 | 0 | 51.8575 | 0 | 0 | 0 | 21 | 4.9 | 529.7488 | 0.5488 | 179.2 | 350 | 0 | 0 | 17.0655
2089 | 955.9908 | 998.0544 | 0 | 998.0544 | 0 | 0 | 0 | 0 | 25.9288 | 0 | 0 | 0 | 21 | 4.7 | 529.7488 | 0.5488 | 179.2 | 350 | 0 | 1 | 17.0655
2090 | 1038.3146 | 1084.0004 | 0 | 1084.0004 | 0 | 0 | 0 | 0 | 0 | 0 | 0 | 0 | 21 | 4.5 | 529.7488 | 0.5488 | 179.2 | 350 | 0 | 2 | 17.0655
2091 | 1113.4026 | 1162.3924 | 0 | 1162.3924 | 0 | 0 | 0 | 0 | 0 | 0 | 0 | 0 | 21 | 4.3 | 529.7488 | 0.5488 | 179.2 | 350 | 0 | 3 | 17.0655
2092 | 1185.9224 | 1238.103 | 0 | 1238.103 | 0 | 0 | 0 | 0 | 25.9288 | 0 | 0 | 0 | 21 | 4 | 529.7488 | 0.5488 | 179.2 | 350 | 0 | 4 | 17.0655
2093 | 1238.9506 | 1293.4644 | 0 | 1293.4644 | 0 | 0 | 0 | 0 | 207.4301 | 0 | 0 | 0 | 21 | 3.7 | 556.64 | 27.44 | 179.2 | 350 | 0 | 5 | 17.0655
2094 | 1060.9747 | 1107.6576 | 0 | 1107.6576 | 0 | 0 | 0 | 0 | 648.2192 | 0 | 0 | 0 | 21 | 3.4 | 981.68 | 54.88 | 716.8 | 210 | 19.1339 | 6 | 17.0655
2095 | 1380.0837 | 1440.8074 | 0 | 1440.8074 | 0 | 0 | 0 | 0 | 648.2192 | 0 | 0 | 0 | 21 | 3.7 | 374.08 | 54.88 | 179.2 | 140 | 312.5202 | 7 | 17.0655
2096 | 1390.664 | 1451.8533 | 0 | 1451.8533 | 0 | 0 | 0 | 0 | 209.2452 | 0 | 0 | 0 | 21 | 4.1 | 206.64 | 27.44 | 179.2 | 0 | 1031.9008 | 8 | 17.0655
2097 | 1240.1114 | 1294.6763 | 0 | 1294.6763 | 0 | 0 | 0 | 0 | 171.1299 | 0 | 0 | 0 | 21 | 4.4 | 184.688 | 5.488 | 179.2 | 0 | 1853.671 | 9 | 17.0655
2098 | 969.5589 | 1012.2195 | 0 | 1012.2195 | 0 | 0 | 0 | 0 | 155.5726 | 0 | 0 | 0 | 21 | 5.3 | 184.688 | 5.488 | 179.2 | 0 | 2732.7322 | 10 | 17.0655
2099 | 656.4931 | 685.3788 | 0 | 685.3788 | 0 | 0 | 0 | 0 | 155.5726 | 0 | 0 | 0 | 21 | 6.3 | 184.688 | 5.488 | 179.2 | 0 | 3260.466 | 11 | 17.0655
2100 | 0 | 0 | 0 | 0 | 0 | 0 | 0 | 0 | 172.8412 | 0 | 0 | 0 | 21.1169 | 7.2 | 1024.24 | 27.44 | 716.8 | 280 | 3542.2601 | 12 | 17.0655
2101 | 0 | 0 | 0 | 0 | 0 | 0 | 0 | 0 | 207.4301 | 0 | 0 | 0 | 21.1239 | 7.9 | 346.64 | 27.44 | 179.2 | 140 | 3950.0881 | 13 | 17.0655
2102 | 0 | 0 | 0 | 0 | 0 | 0 | 0 | 0 | 172.8412 | 0 | 0 | 0 | 21.3381 | 8.5 | 184.688 | 5.488 | 179.2 | 0 | 4121.336 | 14 | 17.0655
2103 | 0 | 0 | 0 | 0 | 0 | 0 | 0 | 0 | 172.8412 | 0 | 0 | 0 | 21.6037 | 9.2 | 184.688 | 5.488 | 179.2 | 0 | 3938.6687 | 15 | 17.0655
2104 | 0 | 0 | 0 | 0 | 0 | 0 | 0 | 0 | 155.5726 | 0 | 0 | 0 | 21.6992 | 8.2 | 184.688 | 5.488 | 179.2 | 0 | 2833.9936 | 16 | 17.0655
2105 | 0 | 0 | 0 | 0 | 0 | 0 | 0 | 0 | 155.5726 | 0 | 0 | 0 | 21.7127 | 7.2 | 346.64 | 27.44 | 179.2 | 140 | 1421.4223 | 17 | 17.0655
2106 | 0 | 0 | 0 | 0 | 0 | 0 | 0 | 0 | 172.8412 | 0 | 0 | 0 | 21.923 | 6.2 | 1161.44 | 164.64 | 716.8 | 280 | 127.5593 | 18 | 17.0655
2107 | 0 | 0 | 0 | 0 | 0 | 0 | 0 | 0 | 172.8412 | 0 | 0 | 0 | 21.9003 | 5.8 | 1340.64 | 164.64 | 896 | 280 | 0 | 19 | 17.0655
2108 | 0 | 0 | 0 | 0 | 0 | 0 | 0 | 0 | 648.2192 | 0 | 0 | 0 | 21.4207 | 5.5 | 568.96 | 109.76 | 179.2 | 280 | 0 | 20 | 17.0655
2109 | 0 | 0 | 0 | 0 | 0 | 0 | 0 | 0 | 648.2192 | 0 | 0 | 0 | 21.2501 | 5.1 | 584.08 | 54.88 | 179.2 | 350 | 0 | 21 | 17.0655
2110 | 0 | 0 | 0 | 0 | 0 | 0 | 0 | 0 | 155.5726 | 0 | 0 | 0 | 21.0165 | 3.5 | 556.64 | 27.44 | 179.2 | 350 | 0 | 22 | 17.0655
2111 | 263.4014 | 274.991 | 0 | 274.991 | 0 | 0 | 0 | 0 | 51.8575 | 0 | 0 | 0 | 21 | 1.8 | 545.664 | 16.464 | 179.2 | 350 | 0 | 23 | 17.0655
2112 | 539.2437 | 562.9704 | 0 | 562.9704 | 0 | 0 | 0 | 0 | 51.8575 | 0 | 0 | 0 | 21 | 0.2 | 529.7488 | 0.5488 | 179.2 | 350 | 0 | 0 | 17.0655
2113 | 742.4118 | 775.0779 | 0 | 775.0779 | 0 | 0 | 0 | 0 | 25.9288 | 0 | 0 | 0 | 21 | 0.1 | 529.7488 | 0.5488 | 179.2 | 350 | 0 | 1 | 17.0655
2114 | 921.442 | 961.9855 | 0 | 961.9855 | 0 | 0 | 0 | 0 | 0 | 0 | 0 | 0 | 21 | 0 | 529.7488 | 0.5488 | 179.2 | 350 | 0 | 2 | 17.0655
2115 | 1079.3918 | 1126.885 | 0 | 1126.885 | 0 | 0 | 0 | 0 | 0 | 0 | 0 | 0 | 21 | -0.1 | 529.7488 | 0.5488 | 179.2 | 350 | 0 | 3 | 17.0655
2116 | 1226.433 | 1280.3961 | 0 | 1280.3961 | 0 | 0 | 0 | 0 | 25.9288 | 0 | 0 | 0 | 21 | -0.4 | 529.7488 | 0.5488 | 179.2 | 350 | 0 | 4 | 17.0655
2117 | 1348.2947 | 1407.6196 | 0 | 1407.6196 | 0 | 0 | 0 | 0 | 207.4301 | 0 | 0 | 0 | 21 | -0.8 | 556.64 | 27.44 | 179.2 | 350 | 0 | 5 | 17.0655
2118 | 1224.3704 | 1278.2427 | 0 | 1278.2427 | 0 | 0 | 0 | 0 | 648.2192 | 0 | 0 | 0 | 21 | -1.1 | 981.68 | 54.88 | 716.8 | 210 | 51.0237 | 6 | 17.0655
2119 | 1466.3169 | 1530.8348 | 0 | 1530.8348 | 0 | 0 | 0 | 0 | 648.2192 | 0 | 0 | 0 | 21 | 1 | 374.08 | 54.88 | 179.2 | 140 | 810.0893 | 7 | 17.0655
2120 | 1350.3139 | 1409.7277 | 0 | 1409.7277 | 0 | 0 | 0 | 0 | 209.2452 | 0 | 0 | 0 | 21 | 3 | 206.64 | 27.44 | 179.2 | 0 | 1865.279 | 8 | 17.0655
2121 | 1061.8448 | 1108.566 | 0 | 1108.566 | 0 | 0 | 0 | 0 | 171.1299 | 0 | 0 | 0 | 21 | 5.1 | 184.688 | 5.488 | 179.2 | 0 | 2659.5198 | 9 | 17.0655
2122 | 777.1864 | 811.3826 | 0 | 811.3826 | 0 | 0 | 0 | 0 | 155.5726 | 0 | 0 | 0 | 21 | 6.4 | 184.688 | 5.488 | 179.2 | 0 | 2863.4216 | 10 | 17.0655
2123 | 521.3362 | 544.275 | 0 | 544.275 | 0 | 0 | 0 | 0 | 155.5726 | 0 | 0 | 0 | 21 | 7.8 | 184.688 | 5.488 | 179.2 | 0 | 2734.0386 | 11 | 17.0655
2124 | 0 | 0 | 0 | 0 | 0 | 0 | 0 | 0 | 172.8412 | 0 | 0 | 0 | 21.1103 | 9.1 | 1024.24 | 27.44 | 716.8 | 280 | 2172.2554 | 12 | 17.0655
2125 | 64.9467 | 67.8044 | 0 | 67.8044 | 0 | 0 | 0 | 0 | 207.4301 | 0 | 0 | 0 | 21 | 9.5 | 346.64 | 27.44 | 179.2 | 140 | 2111.6469 | 13 | 17.0655
2126 | 53.0632 | 55.398 | 0 | 55.398 | 0 | 0 | 0 | 0 | 172.8412 | 0 | 0 | 0 | 21 | 10 | 184.688 | 5.488 | 179.2 | 0 | 1890.9021 | 14 | 17.0655
2127 | 12.8127 | 13.3764 | 0 | 13.3764 | 0 | 0 | 0 | 0 | 172.8412 | 0 | 0 | 0 | 21 | 10.4 | 184.688 | 5.488 | 179.2 | 0 | 1506.274 | 15 | 17.0655
2128 | 50.4785 | 52.6995 | 0 | 52.6995 | 0 | 0 | 0 | 0 | 155.5726 | 0 | 0 | 0 | 21 | 10.2 | 184.688 | 5.488 | 179.2 | 0 | 1022.2023 | 16 | 17.0655
2129 | 57.6022 | 60.1367 | 0 | 60.1367 | 0 | 0 | 0 | 0 | 155.5726 | 0 | 0 | 0 | 21 | 10.1 | 346.64 | 27.44 | 179.2 | 140 | 459.2133 | 17 | 17.0655
2130 | 0 | 0 | 0 | 0 | 0 | 0 | 0 | 0 | 172.8412 | 0 | 0 | 0 | 21.2424 | 9.9 | 1161.44 | 164.64 | 716.8 | 280 | 63.7796 | 18 | 17.0655
2131 | 0 | 0 | 0 | 0 | 0 | 0 | 0 | 0 | 172.8412 | 0 | 0 | 0 | 21.279 | 9.4 | 1340.64 | 164.64 | 896 | 280 | 0 | 19 | 17.0655
2132 | 169.3012 | 176.7505 | 0 | 176.7505 | 0 | 0 | 0 | 0 | 648.2192 | 0 | 0 | 0 | 21 | 8.8 | 568.96 | 109.76 | 179.2 | 280 | 0 | 20 | 17.0655
2133 | 283.8562 | 296.3459 | 0 | 296.3459 | 0 | 0 | 0 | 0 | 648.2192 | 0 | 0 | 0 | 21 | 8.3 | 584.08 | 54.88 | 179.2 | 350 | 0 | 21 | 17.0655
2134 | 395.1812 | 412.5692 | 0 | 412.5692 | 0 | 0 | 0 | 0 | 155.5726 | 0 | 0 | 0 | 21 | 8.3 | 556.64 | 27.44 | 179.2 | 350 | 0 | 22 | 17.0655
2135 | 486.4902 | 507.8958 | 0 | 507.8958 | 0 | 0 | 0 | 0 | 51.8575 | 0 | 0 | 0 | 21 | 8.3 | 545.664 | 16.464 | 179.2 | 350 | 0 | 23 | 17.0655
2136 | 570.3363 | 595.4311 | 0 | 595.4311 | 0 | 0 | 0 | 0 | 51.8575 | 0 | 0 | 0 | 21 | 8.3 | 529.7488 | 0.5488 | 179.2 | 350 | 0 | 0 | 17.0655
2137 | 644.0601 | 672.3988 | 0 | 672.3988 | 0 | 0 | 0 | 0 | 25.9288 | 0 | 0 | 0 | 21 | 8.1 | 529.7488 | 0.5488 | 179.2 | 350 | 0 | 1 | 17.0655
2138 | 715.3884 | 746.8655 | 0 | 746.8655 | 0 | 0 | 0 | 0 | 0 | 0 | 0 | 0 | 21 | 7.8 | 529.7488 | 0.5488 | 179.2 | 350 | 0 | 2 | 17.0655
2139 | 778.7186 | 812.9822 | 0 | 812.9822 | 0 | 0 | 0 | 0 | 0 | 0 | 0 | 0 | 21 | 7.6 | 529.7488 | 0.5488 | 179.2 | 350 | 0 | 3 | 17.0655
2140 | 837.2188 | 874.0564 | 0 | 874.0564 | 0 | 0 | 0 | 0 | 25.9288 | 0 | 0 | 0 | 21 | 7.4 | 529.7488 | 0.5488 | 179.2 | 350 | 0 | 4 | 17.0655
2141 | 872.6565 | 911.0533 | 0 | 911.0533 | 0 | 0 | 0 | 0 | 207.4301 | 0 | 0 | 0 | 21 | 7.3 | 556.64 | 27.44 | 179.2 | 350 | 0 | 5 | 17.0655
2142 | 677.5326 | 707.344 | 0 | 707.344 | 0 | 0 | 0 | 0 | 648.2192 | 0 | 0 | 0 | 21 | 7.1 | 981.68 | 54.88 | 716.8 | 210 | 38.2678 | 6 | 17.0655
2143 | 967.3846 | 1009.9495 | 0 | 1009.9495 | 0 | 0 | 0 | 0 | 648.2192 | 0 | 0 | 0 | 21 | 7.8 | 374.08 | 54.88 | 179.2 | 140 | 344.41 | 7 | 17.0655
2144 | 990.5072 | 1034.0895 | 0 | 1034.0895 | 0 | 0 | 0 | 0 | 209.2452 | 0 | 0 | 0 | 21 | 8.6 | 206.64 | 27.44 | 179.2 | 0 | 701.5759 | 8 | 17.0655
2145 | 938.0692 | 979.3442 | 0 | 979.3442 | 0 | 0 | 0 | 0 | 171.1299 | 0 | 0 | 0 | 21 | 9.3 | 184.688 | 5.488 | 179.2 | 0 | 739.8437 | 9 | 17.0655
2146 | 827.9327 | 864.3617 | 0 | 864.3617 | 0 | 0 | 0 | 0 | 155.5726 | 0 | 0 | 0 | 21 | 10 | 184.688 | 5.488 | 179.2 | 0 | 1097.0095 | 10 | 17.0655
2147 | 683.4902 | 713.5638 | 0 | 713.5638 | 0 | 0 | 0 | 0 | 155.5726 | 0 | 0 | 0 | 21 | 10.7 | 184.688 | 5.488 | 179.2 | 0 | 1419.5341 | 11 | 17.0655
2148 | 48.6578 | 50.7987 | 0 | 50.7987 | 0 | 0 | 0 | 0 | 172.8412 | 0 | 0 | 0 | 21 | 11.4 | 1024.24 | 27.44 | 716.8 | 280 | 1652.0796 | 12 | 17.0655
2149 | 259.1905 | 270.5948 | 0 | 270.5948 | 0 | 0 | 0 | 0 | 207.4301 | 0 | 0 | 0 | 21 | 11.3 | 346.64 | 27.44 | 179.2 | 140 | 1695.0272 | 13 | 17.0655
2150 | 246.3201 | 257.1582 | 0 | 257.1582 | 0 | 0 | 0 | 0 | 172.8412 | 0 | 0 | 0 | 21 | 11.3 | 184.688 | 5.488 | 179.2 | 0 | 1593.6246 | 14 | 17.0655
2151 | 198.3635 | 207.0915 | 0 | 207.0915 | 0 | 0 | 0 | 0 | 172.8412 | 0 | 0 | 0 | 21 | 11.2 | 184.688 | 5.488 | 179.2 | 0 | 1336.6033 | 15 | 17.0655
2152 | 216.9758 | 226.5227 | 0 | 226.5227 | 0 | 0 | 0 | 0 | 155.5726 | 0 | 0 | 0 | 21 | 10.8 | 184.688 | 5.488 | 179.2 | 0 | 933.4888 | 16 | 17.0655
2153 | 209.3971 | 218.6105 | 0 | 218.6105 | 0 | 0 | 0 | 0 | 155.5726 | 0 | 0 | 0 | 21 | 10.3 | 346.64 | 27.44 | 179.2 | 140 | 446.4574 | 17 | 17.0655
2154 | 0 | 0 | 0 | 0 | 0 | 0 | 0 | 0 | 172.8412 | 0 | 0 | 0 | 21.0972 | 9.2 | 1161.44 | 164.64 | 716.8 | 280 | 63.7796 | 18 | 17.0655
2155 | 0 | 0 | 0 | 0 | 0 | 0 | 0 | 0 | 172.8412 | 0 | 0 | 0 | 21.1093 | 8.2 | 1340.64 | 164.64 | 896 | 280 | 0 | 19 | 17.0655
2156 | 395.1534 | 412.5402 | 0 | 412.5402 | 0 | 0 | 0 | 0 | 648.2192 | 0 | 0 | 0 | 21 | 7.1 | 568.96 | 109.76 | 179.2 | 280 | 0 | 20 | 17.0655
2157 | 530.7352 | 554.0875 | 0 | 554.0875 | 0 | 0 | 0 | 0 | 648.2192 | 0 | 0 | 0 | 21 | 6 | 584.08 | 54.88 | 179.2 | 350 | 0 | 21 | 17.0655
2158 | 677.5001 | 707.3101 | 0 | 707.3101 | 0 | 0 | 0 | 0 | 155.5726 | 0 | 0 | 0 | 21 | 5.2 | 556.64 | 27.44 | 179.2 | 350 | 0 | 22 | 17.0655
2159 | 801.2734 | 836.5295 | 0 | 836.5295 | 0 | 0 | 0 | 0 | 51.8575 | 0 | 0 | 0 | 21 | 4.7 | 545.664 | 16.464 | 179.2 | 350 | 0 | 23 | 17.0655
2160 | 910.198 | 950.2467 | 0 | 950.2467 | 0 | 0 | 0 | 0 | 51.8575 | 0 | 0 | 0 | 21 | 4.5 | 529.7488 | 0.5488 | 179.2 | 350 | 0 | 0 | 17.0655
2161 | 997.7626 | 1041.6641 | 0 | 1041.6641 | 0 | 0 | 0 | 0 | 25.9288 | 0 | 0 | 0 | 21 | 4.4 | 529.7488 | 0.5488 | 179.2 | 350 | 0 | 1 | 17.0655
2162 | 1072.0809 | 1119.2525 | 0 | 1119.2525 | 0 | 0 | 0 | 0 | 0 | 0 | 0 | 0 | 21 | 4.4 | 529.7488 | 0.5488 | 179.2 | 350 | 0 | 2 | 17.0655
2163 | 1140.7369 | 1190.9293 | 0 | 1190.9293 | 0 | 0 | 0 | 0 | 0 | 0 | 0 | 0 | 21 | 4.3 | 529.7488 | 0.5488 | 179.2 | 350 | 0 | 3 | 17.0655
2164 | 1202.2926 | 1255.1935 | 0 | 1255.1935 | 0 | 0 | 0 | 0 | 25.9288 | 0 | 0 | 0 | 21 | 4.2 | 529.7488 | 0.5488 | 179.2 | 350 | 0 | 4 | 17.0655
2165 | 1250.0558 | 1305.0583 | 0 | 1305.0583 | 0 | 0 | 0 | 0 | 207.4301 | 0 | 0 | 0 | 21 | 3.9 | 556.64 | 27.44 | 179.2 | 350 | 0 | 5 | 17.0655
2166 | 1041.2253 | 1087.0392 | 0 | 1087.0392 | 0 | 0 | 0 | 0 | 648.2192 | 0 | 0 | 0 | 21 | 4.3 | 981.68 | 54.88 | 716.8 | 210 | 19.1339 | 6 | 17.0655
2167 | 1343.4741 | 1402.587 | 0 | 1402.587 | 0 | 0 | 0 | 0 | 648.2192 | 0 | 0 | 0 | 21 | 4.9 | 374.08 | 54.88 | 179.2 | 140 | 261.4965 | 7 | 17.0655
2168 | 1359.0429 | 1418.8408 | 0 | 1418.8408 | 0 | 0 | 0 | 0 | 209.2452 | 0 | 0 | 0 | 21 | 5.6 | 206.64 | 27.44 | 179.2 | 0 | 778.1114 | 8 | 17.0655
2169 | 1228.0814 | 1282.117 | 0 | 1282.117 | 0 | 0 | 0 | 0 | 171.1299 | 0 | 0 | 0 | 21 | 6.2 | 184.688 | 5.488 | 179.2 | 0 | 1425.2032 | 9 | 17.0655
2170 | 1075.9771 | 1123.32 | 0 | 1123.32 | 0 | 0 | 0 | 0 | 155.5726 | 0 | 0 | 0 | 21 | 6.9 | 184.688 | 5.488 | 179.2 | 0 | 1581.5852 | 10 | 17.0655
2171 | 946.8709 | 988.5332 | 0 | 988.5332 | 0 | 0 | 0 | 0 | 155.5726 | 0 | 0 | 0 | 21 | 7.5 | 184.688 | 5.488 | 179.2 | 0 | 1499.3039 | 11 | 17.0655
2172 | 382.279 | 399.0993 | 0 | 399.0993 | 0 | 0 | 0 | 0 | 172.8412 | 0 | 0 | 0 | 21 | 8.2 | 1024.24 | 27.44 | 716.8 | 280 | 1227.8331 | 12 | 17.0655
2173 | 637.2907 | 665.3315 | 0 | 665.3315 | 0 | 0 | 0 | 0 | 207.4301 | 0 | 0 | 0 | 21 | 8.7 | 346.64 | 27.44 | 179.2 | 140 | 1196.6591 | 13 | 17.0655
2174 | 656.8779 | 685.7806 | 0 | 685.7806 | 0 | 0 | 0 | 0 | 172.8412 | 0 | 0 | 0 | 21 | 9.3 | 184.688 | 5.488 | 179.2 | 0 | 1065.1197 | 14 | 17.0655
2175 | 639.7559 | 667.9051 | 0 | 667.9051 | 0 | 0 | 0 | 0 | 172.8412 | 0 | 0 | 0 | 21 | 9.3 | 184.688 | 5.488 | 179.2 | 0 | 861.0249 | 15 | 17.0655
2176 | 631.0717 | 658.8388 | 0 | 658.8388 | 0 | 0 | 0 | 0 | 155.5726 | 0 | 0 | 0 | 21 | 9.7 | 184.688 | 5.488 | 179.2 | 0 | 676.064 | 16 | 17.0655
2177 | 561.6774 | 586.3912 | 0 | 586.3912 | 0 | 0 | 0 | 0 | 155.5726 | 0 | 0 | 0 | 21 | 10.1 | 346.64 | 27.44 | 179.2 | 140 | 376.2998 | 17 | 17.0655
2178 | 144.8871 | 151.2621 | 0 | 151.2621 | 0 | 0 | 0 | 0 | 172.8412 | 0 | 0 | 0 | 21 | 10.5 | 1161.44 | 164.64 | 716.8 | 280 | 63.7796 | 18 | 17.0655
2179 | 75.6961 | 79.0267 | 0 | 79.0267 | 0 | 0 | 0 | 0 | 172.8412 | 0 | 0 | 0 | 21 | 9.9 | 1340.64 | 164.64 | 896 | 280 | 0 | 19 | 17.0655
2180 | 536.3958 | 559.9973 | 0 | 559.9973 | 0 | 0 | 0 | 0 | 648.2192 | 0 | 0 | 0 | 21 | 9.3 | 568.96 | 109.76 | 179.2 | 280 | 0 | 20 | 17.0655
2181 | 600.2262 | 626.6361 | 0 | 626.6361 | 0 | 0 | 0 | 0 | 648.2192 | 0 | 0 | 0 | 21 | 8.7 | 584.08 | 54.88 | 179.2 | 350 | 0 | 21 | 17.0655
2182 | 668.8471 | 698.2764 | 0 | 698.2764 | 0 | 0 | 0 | 0 | 155.5726 | 0 | 0 | 0 | 21 | 8.6 | 556.64 | 27.44 | 179.2 | 350 | 0 | 22 | 17.0655
2183 | 720.7059 | 752.4169 | 0 | 752.4169 | 0 | 0 | 0 | 0 | 51.8575 | 0 | 0 | 0 | 21 | 8.6 | 545.664 | 16.464 | 179.2 | 350 | 0 | 23 | 17.0655
2184 | 773.8495 | 807.8989 | 0 | 807.8989 | 0 | 0 | 0 | 0 | 51.8575 | 0 | 0 | 0 | 21 | 8.5 | 529.7488 | 0.5488 | 179.2 | 350 | 0 | 0 | 17.0655
2185 | 818.6045 | 854.6231 | 0 | 854.6231 | 0 | 0 | 0 | 0 | 25.9288 | 0 | 0 | 0 | 21 | 8.3 | 529.7488 | 0.5488 | 179.2 | 350 | 0 | 1 | 17.0655
2186 | 860.8823 | 898.7611 | 0 | 898.7611 | 0 | 0 | 0 | 0 | 0 | 0 | 0 | 0 | 21 | 8.1 | 529.7488 | 0.5488 | 179.2 | 350 | 0 | 2 | 17.0655
2187 | 900.9967 | 940.6406 | 0 | 940.6406 | 0 | 0 | 0 | 0 | 0 | 0 | 0 | 0 | 21 | 7.9 | 529.7488 | 0.5488 | 179.2 | 350 | 0 | 3 | 17.0655
2188 | 950.4744 | 992.2953 | 0 | 992.2953 | 0 | 0 | 0 | 0 | 25.9288 | 0 | 0 | 0 | 21 | 7.4 | 529.7488 | 0.5488 | 179.2 | 350 | 0 | 4 | 17.0655
2189 | 982.8198 | 1026.0638 | 0 | 1026.0638 | 0 | 0 | 0 | 0 | 207.4301 | 0 | 0 | 0 | 21 | 7 | 556.64 | 27.44 | 179.2 | 350 | 0 | 5 | 17.0655
2190 | 784.3112 | 818.8209 | 0 | 818.8209 | 0 | 0 | 0 | 0 | 648.2192 | 0 | 0 | 0 | 21 | 6.5 | 981.68 | 54.88 | 716.8 | 210 | 82.9135 | 6 | 17.0655
2191 | 936.4535 | 977.6575 | 0 | 977.6575 | 0 | 0 | 0 | 0 | 648.2192 | 0 | 0 | 0 | 21 | 8.5 | 374.08 | 54.88 | 179.2 | 140 | 1040.472 | 7 | 17.0655
2192 | 712.9755 | 744.3464 | 0 | 744.3464 | 0 | 0 | 0 | 0 | 209.2452 | 0 | 0 | 0 | 21 | 10.6 | 206.64 | 27.44 | 179.2 | 0 | 2295.5422 | 8 | 17.0655
2193 | 338.7018 | 353.6047 | 0 | 353.6047 | 0 | 0 | 0 | 0 | 171.1299 | 0 | 0 | 0 | 21 | 12.6 | 184.688 | 5.488 | 179.2 | 0 | 3083.3688 | 9 | 17.0655
2194 | 0 | 0 | 0 | 0 | 0 | 0 | 0 | 0 | 155.5726 | 0 | 0 | 0 | 21.0225 | 13.7 | 184.688 | 5.488 | 179.2 | 0 | 3366.6186 | 10 | 17.0655
2195 | 0 | 0 | 0 | 0 | 0 | 0 | 0 | 0 | 155.5726 | 0 | 0 | 0 | 21.316 | 14.7 | 184.688 | 5.488 | 179.2 | 0 | 3342.6862 | 11 | 17.0655
2196 | 0 | 0 | 0 | 0 | 0 | 0 | 0 | 0 | 172.8412 | 0 | 0 | 0 | 22.0519 | 15.8 | 1024.24 | 27.44 | 716.8 | 280 | 3429.058 | 12 | 17.0655
2197 | 0 | 0 | 0 | 0 | 0 | 0 | 0 | 0 | 207.4301 | 0 | 0 | 0 | 22.1384 | 16.6 | 346.64 | 27.44 | 179.2 | 140 | 3643.2547 | 13 | 17.0655
2198 | 0 | 0 | 0 | 0 | 0 | 0 | 0 | 0 | 172.8412 | 0 | 0 | 0 | 22.3983 | 17.4 | 184.688 | 5.488 | 179.2 | 0 | 3461.2695 | 14 | 17.0655
2199 | 0 | 0 | 0 | 0 | 0 | 0 | 0 | 0 | 172.8412 | 0 | 0 | 0 | 22.6692 | 18.2 | 184.688 | 5.488 | 179.2 | 0 | 2899.4616 | 15 | 17.0655
2200 | 0 | 0 | 0 | 0 | 0 | 0 | 0 | 0 | 155.5726 | 0 | 0 | 0 | 22.8854 | 17.1 | 184.688 | 5.488 | 179.2 | 0 | 2879.4328 | 16 | 17.0655
2201 | 0 | 0 | 0 | 0 | 0 | 0 | 0 | 0 | 155.5726 | 0 | 0 | 0 | 23.0623 | 15.9 | 346.64 | 27.44 | 179.2 | 140 | 1978.3702 | 17 | 17.0655
2202 | 0 | 0 | 0 | 0 | 0 | 0 | 0 | 0 | 172.8412 | 0 | 0 | 0 | 23.3885 | 14.8 | 1161.44 | 164.64 | 716.8 | 280 | 295.198 | 18 | 17.0655
2203 | 0 | 0 | 0 | 0 | 0 | 0 | 0 | 0 | 172.8412 | 0 | 0 | 0 | 23.4195 | 13 | 1340.64 | 164.64 | 896 | 280 | 0 | 19 | 17.0655
2204 | 0 | 0 | 0 | 0 | 0 | 0 | 0 | 0 | 648.2192 | 0 | 0 | 0 | 22.9704 | 11.2 | 568.96 | 109.76 | 179.2 | 280 | 0 | 20 | 17.0655
2205 | 0 | 0 | 0 | 0 | 0 | 0 | 0 | 0 | 648.2192 | 0 | 0 | 0 | 22.8121 | 9.4 | 584.08 | 54.88 | 179.2 | 350 | 0 | 21 | 17.0655
2206 | 0 | 0 | 0 | 0 | 0 | 0 | 0 | 0 | 155.5726 | 0 | 0 | 0 | 22.6374 | 8.4 | 556.64 | 27.44 | 179.2 | 350 | 0 | 22 | 17.0655
2207 | 0 | 0 | 0 | 0 | 0 | 0 | 0 | 0 | 51.8575 | 0 | 0 | 0 | 22.4564 | 7.4 | 545.664 | 16.464 | 179.2 | 350 | 0 | 23 | 17.0655
2208 | 0 | 0 | 0 | 0 | 0 | 0 | 0 | 0 | 51.8575 | 0 | 0 | 0 | 22.26 | 6.4 | 529.7488 | 0.5488 | 179.2 | 350 | 0 | 0 | 17.0655
2209 | 0 | 0 | 0 | 0 | 0 | 0 | 0 | 0 | 25.9288 | 0 | 0 | 0 | 22.0718 | 5.8 | 529.7488 | 0.5488 | 179.2 | 350 | 0 | 1 | 17.0655
2210 | 0 | 0 | 0 | 0 | 0 | 0 | 0 | 0 | 0 | 0 | 0 | 0 | 21.8778 | 5.2 | 529.7488 | 0.5488 | 179.2 | 350 | 0 | 2 | 17.0655
2211 | 0 | 0 | 0 | 0 | 0 | 0 | 0 | 0 | 0 | 0 | 0 | 0 | 21.678 | 4.6 | 529.7488 | 0.5488 | 179.2 | 350 | 0 | 3 | 17.0655
2212 | 0 | 0 | 0 | 0 | 0 | 0 | 0 | 0 | 25.9288 | 0 | 0 | 0 | 21.4892 | 4.5 | 529.7488 | 0.5488 | 179.2 | 350 | 0 | 4 | 17.0655
2213 | 0 | 0 | 0 | 0 | 0 | 0 | 0 | 0 | 207.4301 | 0 | 0 | 0 | 21.3118 | 4.3 | 556.64 | 27.44 | 179.2 | 350 | 0 | 5 | 17.0655
2214 | 0 | 0 | 0 | 0 | 0 | 0 | 0 | 0 | 648.2192 | 0 | 0 | 0 | 21.3497 | 4.2 | 981.68 | 54.88 | 716.8 | 210 | 95.6694 | 6 | 17.0655
2215 | 0 | 0 | 0 | 0 | 0 | 0 | 0 | 0 | 648.2192 | 0 | 0 | 0 | 21.1196 | 6.6 | 374.08 | 54.88 | 179.2 | 140 | 1206.8456 | 7 | 17.0655
2216 | 0 | 0 | 0 | 0 | 0 | 0 | 0 | 0 | 209.2452 | 0 | 0 | 0 | 21.2165 | 8.9 | 206.64 | 27.44 | 179.2 | 0 | 2539.309 | 8 | 17.0655
2217 | 0 | 0 | 0 | 0 | 0 | 0 | 0 | 0 | 171.1299 | 0 | 0 | 0 | 21.4818 | 11.3 | 184.688 | 5.488 | 179.2 | 0 | 3338.8939 | 9 | 17.0655
2218 | 0 | 0 | 0 | 0 | 0 | 0 | 0 | 0 | 155.5726 | 0 | 0 | 0 | 21.8013 | 13.3 | 184.688 | 5.488 | 179.2 | 0 | 3645.8473 | 10 | 17.0655
2219 | 0 | 0 | 0 | 0 | 0 | 0 | 0 | 0 | 155.5726 | 0 | 0 | 0 | 22.13 | 15.3 | 184.688 | 5.488 | 179.2 | 0 | 3527.9599 | 11 | 17.0655
2220 | 0 | 0 | 0 | 0 | 0 | 0 | 0 | 0 | 172.8412 | 0 | 0 | 0 | 22.9061 | 17.3 | 1024.24 | 27.44 | 716.8 | 280 | 3560.9428 | 12 | 17.0655
2221 | 0 | 0 | 0 | 0 | 0 | 0 | 0 | 0 | 207.4301 | 0 | 0 | 0 | 23.0527 | 18 | 346.64 | 27.44 | 179.2 | 140 | 4147.8005 | 13 | 17.0655
2222 | 0 | 0 | 0 | 0 | 0 | 0 | 0 | 0 | 172.8412 | 0 | 0 | 0 | 23.4116 | 18.7 | 184.688 | 5.488 | 179.2 | 0 | 4364.2994 | 14 | 17.0655
2223 | 0 | 0 | 0 | 0 | 0 | 0 | 0 | 0 | 172.8412 | 0 | 0 | 0 | 23.8121 | 19.4 | 184.688 | 5.488 | 179.2 | 0 | 4131.3131 | 15 | 17.0655
2224 | 0 | 0 | 0 | 0 | 0 | 0 | 0 | 0 | 155.5726 | 0 | 0 | 0 | 24.1212 | 19.6 | 184.688 | 5.488 | 179.2 | 0 | 3393.8171 | 16 | 17.0655
2225 | 0 | 0 | 0 | 0 | 0 | 0 | 0 | 0 | 155.5726 | 0 | 0 | 0 | 24.3703 | 19.9 | 346.64 | 27.44 | 179.2 | 140 | 2045.2733 | 17 | 17.0655
2226 | 0 | 0 | 0 | 0 | 0 | 0 | 0 | 0 | 172.8412 | 0 | 0 | 0 | 24.7822 | 20.1 | 1161.44 | 164.64 | 716.8 | 280 | 336.2503 | 18 | 17.0655
2227 | 0 | 0 | 0 | 0 | 0 | 0 | 0 | 0 | 172.8412 | 0 | 0 | 0 | 24.8651 | 18.2 | 1340.64 | 164.64 | 896 | 280 | 0 | 19 | 17.0655
2228 | 0 | 0 | 0 | 0 | 0 | 0 | 0 | 0 | 648.2192 | 0 | 0 | 0 | 24.4627 | 16.2 | 568.96 | 109.76 | 179.2 | 280 | 0 | 20 | 17.0655
2229 | 0 | 0 | 0 | 0 | 0 | 0 | 0 | 0 | 648.2192 | 0 | 0 | 0 | 24.3508 | 14.3 | 584.08 | 54.88 | 179.2 | 350 | 0 | 21 | 17.0655
2230 | 0 | 0 | 0 | 0 | 0 | 0 | 0 | 0 | 155.5726 | 0 | 0 | 0 | 24.2273 | 13.4 | 556.64 | 27.44 | 179.2 | 350 | 0 | 22 | 17.0655
2231 | 0 | 0 | 0 | 0 | 0 | 0 | 0 | 0 | 51.8575 | 0 | 0 | 0 | 24.0947 | 12.4 | 545.664 | 16.464 | 179.2 | 350 | 0 | 23 | 17.0655
2232 | 0 | 0 | 0 | 0 | 0 | 0 | 0 | 0 | 51.8575 | 0 | 0 | 0 | 23.9494 | 11.5 | 529.7488 | 0.5488 | 179.2 | 350 | 0 | 0 | 17.0655
2233 | 0 | 0 | 0 | 0 | 0 | 0 | 0 | 0 | 25.9288 | 0 | 0 | 0 | 23.823 | 11.3 | 529.7488 | 0.5488 | 179.2 | 350 | 0 | 1 | 17.0655
2234 | 0 | 0 | 0 | 0 | 0 | 0 | 0 | 0 | 0 | 0 | 0 | 0 | 23.6989 | 11.2 | 529.7488 | 0.5488 | 179.2 | 350 | 0 | 2 | 17.0655
2235 | 0 | 0 | 0 | 0 | 0 | 0 | 0 | 0 | 0 | 0 | 0 | 0 | 23.5719 | 11 | 529.7488 | 0.5488 | 179.2 | 350 | 0 | 3 | 17.0655
2236 | 0 | 0 | 0 | 0 | 0 | 0 | 0 | 0 | 25.9288 | 0 | 0 | 0 | 23.4137 | 9.9 | 529.7488 | 0.5488 | 179.2 | 350 | 0 | 4 | 17.0655
2237 | 0 | 0 | 0 | 0 | 0 | 0 | 0 | 0 | 207.4301 | 0 | 0 | 0 | 23.2589 | 8.9 | 556.64 | 27.44 | 179.2 | 350 | 0 | 5 | 17.0655
2238 | 0 | 0 | 0 | 0 | 0 | 0 | 0 | 0 | 648.2192 | 0 | 0 | 0 | 23.3011 | 7.8 | 981.68 | 54.88 | 716.8 | 210 | 95.6694 | 6 | 17.0655
2239 | 0 | 0 | 0 | 0 | 0 | 0 | 0 | 0 | 648.2192 | 0 | 0 | 0 | 23.0864 | 10.2 | 374.08 | 54.88 | 179.2 | 140 | 1133.5041 | 7 | 17.0655
2240 | 0 | 0 | 0 | 0 | 0 | 0 | 0 | 0 | 209.2452 | 0 | 0 | 0 | 23.1964 | 12.5 | 206.64 | 27.44 | 179.2 | 0 | 2442.4965 | 8 | 17.0655
2241 | 0 | 0 | 0 | 0 | 0 | 0 | 0 | 0 | 171.1299 | 0 | 0 | 0 | 23.476 | 14.9 | 184.688 | 5.488 | 179.2 | 0 | 3253.2659 | 9 | 17.0655
2242 | 0 | 0 | 0 | 0 | 0 | 0 | 0 | 0 | 155.5726 | 0 | 0 | 0 | 23.8027 | 16.7 | 184.688 | 5.488 | 179.2 | 0 | 3558.9775 | 10 | 17.0655
2243 | 0 | 0 | 0 | 0 | 0 | 0 | 0 | 0 | 155.5726 | 0 | 0 | 0 | 24.1352 | 18.4 | 184.688 | 5.488 | 179.2 | 0 | 3468.1002 | 11 | 17.0655
2244 | 0 | 0 | 0 | 0 | 0 | 0 | 0 | 0 | 172.8412 | 0 | 0 | 0 | 24.9159 | 20.2 | 1024.24 | 27.44 | 716.8 | 280 | 3517.8662 | 12 | 17.0655
2245 | 0 | 0 | 0 | 0 | 0 | 0 | 0 | 0 | 207.4301 | 0 | 0 | 0 | 25.0667 | 20.9 | 346.64 | 27.44 | 179.2 | 140 | 4068.8057 | 13 | 17.0655
2246 | 0 | 0 | 0 | 0 | 0 | 0 | 0 | 0 | 172.8412 | 0 | 0 | 0 | 25.4302 | 21.7 | 184.688 | 5.488 | 179.2 | 0 | 4255.6038 | 14 | 17.0655
2247 | 0 | 0 | 0 | 0 | 0 | 0 | 0 | 0 | 172.8412 | 0 | 0 | 0 | 25.8312 | 22.4 | 184.688 | 5.488 | 179.2 | 0 | 4001.5451 | 15 | 17.0655
2248 | 0 | 0 | 0 | 0 | -107.2717 | 18.7983 | 18.7983 | 0 | 155.5726 | 0 | 0 | 0 | 26 | 21.6 | 184.688 | 5.488 | 179.2 | 0 | 3154.9335 | 16 | 17.0655
2249 | 0 | 0 | 0 | 0 | -314.4846 | 54.3809 | 54.3809 | 0 | 155.5726 | 0 | 0 | 0 | 26 | 20.9 | 346.64 | 27.44 | 179.2 | 140 | 1840.3846 | 17 | 17.0655
2250 | 0 | 0 | 0 | 0 | -684.5689 | 116.5971 | 116.5971 | 0 | 172.8412 | 0 | 0 | 0 | 26 | 20.1 | 1161.44 | 164.64 | 716.8 | 280 | 281.8755 | 18 | 17.0655
2251 | 0 | 0 | 0 | 0 | -668.1021 | 109.6086 | 109.6086 | 0 | 172.8412 | 0 | 0 | 0 | 26 | 18.1 | 1340.64 | 164.64 | 896 | 280 | 0 | 19 | 17.0655
2252 | 0 | 0 | 0 | 0 | -107.9924 | 17.044 | 17.044 | 0 | 648.2192 | 0 | 0 | 0 | 26 | 16 | 568.96 | 109.76 | 179.2 | 280 | 0 | 20 | 17.0655
2253 | 0 | 0 | 0 | 0 | 0 | 0 | 0 | 0 | 648.2192 | 0 | 0 | 0 | 25.9441 | 14 | 584.08 | 54.88 | 179.2 | 350 | 0 | 21 | 17.0655
2254 | 0 | 0 | 0 | 0 | 0 | 0 | 0 | 0 | 155.5726 | 0 | 0 | 0 | 25.7703 | 12.4 | 556.64 | 27.44 | 179.2 | 350 | 0 | 22 | 17.0655
2255 | 0 | 0 | 0 | 0 | 0 | 0 | 0 | 0 | 51.8575 | 0 | 0 | 0 | 25.5848 | 10.9 | 545.664 | 16.464 | 179.2 | 350 | 0 | 23 | 17.0655
2256 | 0 | 0 | 0 | 0 | 0 | 0 | 0 | 0 | 51.8575 | 0 | 0 | 0 | 25.3737 | 9.3 | 529.7488 | 0.5488 | 179.2 | 350 | 0 | 0 | 17.0655
2257 | 0 | 0 | 0 | 0 | 0 | 0 | 0 | 0 | 25.9288 | 0 | 0 | 0 | 25.1758 | 8.5 | 529.7488 | 0.5488 | 179.2 | 350 | 0 | 1 | 17.0655
2258 | 0 | 0 | 0 | 0 | 0 | 0 | 0 | 0 | 0 | 0 | 0 | 0 | 24.9727 | 7.8 | 529.7488 | 0.5488 | 179.2 | 350 | 0 | 2 | 17.0655
2259 | 0 | 0 | 0 | 0 | 0 | 0 | 0 | 0 | 0 | 0 | 0 | 0 | 24.7592 | 7 | 529.7488 | 0.5488 | 179.2 | 350 | 0 | 3 | 17.0655
2260 | 0 | 0 | 0 | 0 | 0 | 0 | 0 | 0 | 25.9288 | 0 | 0 | 0 | 24.5507 | 6.6 | 529.7488 | 0.5488 | 179.2 | 350 | 0 | 4 | 17.0655
2261 | 0 | 0 | 0 | 0 | 0 | 0 | 0 | 0 | 207.4301 | 0 | 0 | 0 | 24.3563 | 6.3 | 556.64 | 27.44 | 179.2 | 350 | 0 | 5 | 17.0655
2262 | 0 | 0 | 0 | 0 | 0 | 0 | 0 | 0 | 648.2192 | 0 | 0 | 0 | 24.3714 | 5.9 | 981.68 | 54.88 | 716.8 | 210 | 114.8033 | 6 | 17.0655
2263 | 0 | 0 | 0 | 0 | 0 | 0 | 0 | 0 | 648.2192 | 0 | 0 | 0 | 24.1421 | 8.7 | 374.08 | 54.88 | 179.2 | 140 | 1265.1645 | 7 | 17.0655
2264 | 0 | 0 | 0 | 0 | 0 | 0 | 0 | 0 | 209.2452 | 0 | 0 | 0 | 24.2389 | 11.4 | 206.64 | 27.44 | 179.2 | 0 | 2538.9906 | 8 | 17.0655
2265 | 0 | 0 | 0 | 0 | 0 | 0 | 0 | 0 | 171.1299 | 0 | 0 | 0 | 24.5017 | 14.2 | 184.688 | 5.488 | 179.2 | 0 | 3260.9665 | 9 | 17.0655
2266 | 0 | 0 | 0 | 0 | 0 | 0 | 0 | 0 | 155.5726 | 0 | 0 | 0 | 24.7927 | 15.7 | 184.688 | 5.488 | 179.2 | 0 | 3549.5756 | 10 | 17.0655
2267 | 0 | 0 | 0 | 0 | 0 | 0 | 0 | 0 | 155.5726 | 0 | 0 | 0 | 25.0888 | 17.2 | 184.688 | 5.488 | 179.2 | 0 | 3453.5822 | 11 | 17.0655
2268 | 0 | 0 | 0 | 0 | 0 | 0 | 0 | 0 | 172.8412 | 0 | 0 | 0 | 25.8273 | 18.7 | 1024.24 | 27.44 | 716.8 | 280 | 3502.2734 | 12 | 17.0655
2269 | 0 | 0 | 0 | 0 | 0 | 0 | 0 | 0 | 207.4301 | 0 | 0 | 0 | 25.9581 | 19.9 | 346.64 | 27.44 | 179.2 | 140 | 4046.1326 | 13 | 17.0655
2270 | 0 | 0 | 0 | 0 | -338.686 | 58.6771 | 58.6771 | 0 | 172.8412 | 0 | 0 | 0 | 26 | 21 | 184.688 | 5.488 | 179.2 | 0 | 4224.1587 | 14 | 17.0655
2271 | 0 | 0 | 0 | 0 | -741.7852 | 131.4908 | 131.4908 | 0 | 172.8412 | 0 | 0 | 0 | 26 | 22.2 | 184.688 | 5.488 | 179.2 | 0 | 3975.9025 | 15 | 17.0655
2272 | 0 | 0 | 0 | 0 | -959.2429 | 167.7773 | 167.7773 | 0 | 155.5726 | 0 | 0 | 0 | 26 | 21.5 | 184.688 | 5.488 | 179.2 | 0 | 3289.1481 | 16 | 17.0655
2273 | 0 | 0 | 0 | 0 | -1077.6349 | 185.9919 | 185.9919 | 0 | 155.5726 | 0 | 0 | 0 | 26 | 20.8 | 346.64 | 27.44 | 179.2 | 140 | 2016.6686 | 17 | 17.0655
2274 | 0 | 0 | 0 | 0 | -1368.6507 | 233.1112 | 233.1112 | 0 | 172.8412 | 0 | 0 | 0 | 26 | 20.1 | 1161.44 | 164.64 | 716.8 | 280 | 417.6754 | 18 | 17.0655
2275 | 0 | 0 | 0 | 0 | -1238.353 | 200.5439 | 200.5439 | 0 | 172.8412 | 0 | 0 | 0 | 26 | 17.4 | 1340.64 | 164.64 | 896 | 280 | 0 | 19 | 17.0655
2276 | 0 | 0 | 0 | 0 | -576.0895 | 88.9557 | 88.9557 | 0 | 648.2192 | 0 | 0 | 0 | 26 | 14.8 | 568.96 | 109.76 | 179.2 | 280 | 0 | 20 | 17.0655
2277 | 0 | 0 | 0 | 0 | -300.5595 | 44.2135 | 44.2135 | 0 | 648.2192 | 0 | 0 | 0 | 26 | 12.1 | 584.08 | 54.88 | 179.2 | 350 | 0 | 21 | 17.0655
2278 | 0 | 0 | 0 | 0 | -62.3041 | 9.1489 | 9.1489 | 0 | 155.5726 | 0 | 0 | 0 | 26 | 11.2 | 556.64 | 27.44 | 179.2 | 350 | 0 | 22 | 17.0655
2279 | 0 | 0 | 0 | 0 | 0 | 0 | 0 | 0 | 51.8575 | 0 | 0 | 0 | 25.8627 | 10.3 | 545.664 | 16.464 | 179.2 | 350 | 0 | 23 | 17.0655
2280 | 0 | 0 | 0 | 0 | 0 | 0 | 0 | 0 | 51.8575 | 0 | 0 | 0 | 25.6625 | 9.4 | 529.7488 | 0.5488 | 179.2 | 350 | 0 | 0 | 17.0655
2281 | 0 | 0 | 0 | 0 | 0 | 0 | 0 | 0 | 25.9288 | 0 | 0 | 0 | 25.4886 | 9.4 | 529.7488 | 0.5488 | 179.2 | 350 | 0 | 1 | 17.0655
2282 | 0 | 0 | 0 | 0 | 0 | 0 | 0 | 0 | 0 | 0 | 0 | 0 | 25.3206 | 9.5 | 529.7488 | 0.5488 | 179.2 | 350 | 0 | 2 | 17.0655
2283 | 0 | 0 | 0 | 0 | 0 | 0 | 0 | 0 | 0 | 0 | 0 | 0 | 25.153 | 9.5 | 529.7488 | 0.5488 | 179.2 | 350 | 0 | 3 | 17.0655
2284 | 0 | 0 | 0 | 0 | 0 | 0 | 0 | 0 | 25.9288 | 0 | 0 | 0 | 24.9678 | 8.9 | 529.7488 | 0.5488 | 179.2 | 350 | 0 | 4 | 17.0655
2285 | 0 | 0 | 0 | 0 | 0 | 0 | 0 | 0 | 207.4301 | 0 | 0 | 0 | 24.7934 | 8.4 | 556.64 | 27.44 | 179.2 | 350 | 0 | 5 | 17.0655
2286 | 0 | 0 | 0 | 0 | 0 | 0 | 0 | 0 | 648.2192 | 0 | 0 | 0 | 24.8254 | 7.8 | 981.68 | 54.88 | 716.8 | 210 | 114.8033 | 6 | 17.0655
2287 | 0 | 0 | 0 | 0 | 0 | 0 | 0 | 0 | 648.2192 | 0 | 0 | 0 | 24.5792 | 9.9 | 374.08 | 54.88 | 179.2 | 140 | 1135.3375 | 7 | 17.0655
2288 | 0 | 0 | 0 | 0 | 0 | 0 | 0 | 0 | 209.2452 | 0 | 0 | 0 | 24.6391 | 12 | 206.64 | 27.44 | 179.2 | 0 | 2278.0146 | 8 | 17.0655
2289 | 0 | 0 | 0 | 0 | 0 | 0 | 0 | 0 | 171.1299 | 0 | 0 | 0 | 24.8514 | 14.1 | 184.688 | 5.488 | 179.2 | 0 | 2972.3 | 9 | 17.0655
2290 | 0 | 0 | 0 | 0 | 0 | 0 | 0 | 0 | 155.5726 | 0 | 0 | 0 | 25.0985 | 15.3 | 184.688 | 5.488 | 179.2 | 0 | 3280.9613 | 10 | 17.0655
2291 | 0 | 0 | 0 | 0 | 0 | 0 | 0 | 0 | 155.5726 | 0 | 0 | 0 | 25.3598 | 16.5 | 184.688 | 5.488 | 179.2 | 0 | 3303.5331 | 11 | 17.0655
2292 | 0 | 0 | 0 | 0 | -68.8928 | 11.2189 | 11.2189 | 0 | 172.8412 | 0 | 0 | 0 | 26 | 17.7 | 1024.24 | 27.44 | 716.8 | 280 | 3373.6207 | 12 | 17.0655
2293 | 0 | 0 | 0 | 0 | -110.1115 | 17.9979 | 17.9979 | 0 | 207.4301 | 0 | 0 | 0 | 26 | 17.9 | 346.64 | 27.44 | 179.2 | 140 | 3705.6543 | 13 | 17.0655
2294 | 0 | 0 | 0 | 0 | -360.9108 | 59.3211 | 59.3211 | 0 | 172.8412 | 0 | 0 | 0 | 26 | 18.2 | 184.688 | 5.488 | 179.2 | 0 | 3728.7076 | 14 | 17.0655
2295 | 0 | 0 | 0 | 0 | -610.6853 | 100.7498 | 100.7498 | 0 | 172.8412 | 0 | 0 | 0 | 26 | 18.4 | 184.688 | 5.488 | 179.2 | 0 | 3390.8081 | 15 | 17.0655
2296 | 0 | 0 | 0 | 0 | -721.3945 | 117.6943 | 117.6943 | 0 | 155.5726 | 0 | 0 | 0 | 26 | 17.8 | 184.688 | 5.488 | 179.2 | 0 | 2714.1802 | 16 | 17.0655
2297 | 0 | 0 | 0 | 0 | -785.2712 | 126.7009 | 126.7009 | 0 | 155.5726 | 0 | 0 | 0 | 26 | 17.2 | 346.64 | 27.44 | 179.2 | 140 | 1745.1326 | 17 | 17.0655
2298 | 0 | 0 | 0 | 0 | -1054.3159 | 168.2402 | 168.2402 | 0 | 172.8412 | 0 | 0 | 0 | 26 | 16.6 | 1161.44 | 164.64 | 716.8 | 280 | 359.2463 | 18 | 17.0655
2299 | 0 | 0 | 0 | 0 | -953.3908 | 148.0201 | 148.0201 | 0 | 172.8412 | 0 | 0 | 0 | 26 | 15.1 | 1340.64 | 164.64 | 896 | 280 | 0 | 19 | 17.0655
2300 | 0 | 0 | 0 | 0 | -335.5295 | 50.7907 | 50.7907 | 0 | 648.2192 | 0 | 0 | 0 | 26 | 13.7 | 568.96 | 109.76 | 179.2 | 280 | 0 | 20 | 17.0655
2301 | 0 | 0 | 0 | 0 | -117.9269 | 17.3784 | 17.3784 | 0 | 648.2192 | 0 | 0 | 0 | 26 | 12.2 | 584.08 | 54.88 | 179.2 | 350 | 0 | 21 | 17.0655
2302 | 0 | 0 | 0 | 0 | 0 | 0 | 0 | 0 | 155.5726 | 0 | 0 | 0 | 25.9082 | 11.1 | 556.64 | 27.44 | 179.2 | 350 | 0 | 22 | 17.0655
2303 | 0 | 0 | 0 | 0 | 0 | 0 | 0 | 0 | 51.8575 | 0 | 0 | 0 | 25.7124 | 9.9 | 545.664 | 16.464 | 179.2 | 350 | 0 | 23 | 17.0655
2304 | 0 | 0 | 0 | 0 | 0 | 0 | 0 | 0 | 51.8575 | 0 | 0 | 0 | 25.5019 | 8.8 | 529.7488 | 0.5488 | 179.2 | 350 | 0 | 0 | 17.0655
2305 | 0 | 0 | 0 | 0 | 0 | 0 | 0 | 0 | 25.9288 | 0 | 0 | 0 | 25.3018 | 8.2 | 529.7488 | 0.5488 | 179.2 | 350 | 0 | 1 | 17.0655
2306 | 0 | 0 | 0 | 0 | 0 | 0 | 0 | 0 | 0 | 0 | 0 | 0 | 25.0926 | 7.5 | 529.7488 | 0.5488 | 179.2 | 350 | 0 | 2 | 17.0655
2307 | 0 | 0 | 0 | 0 | 0 | 0 | 0 | 0 | 0 | 0 | 0 | 0 | 24.8798 | 6.9 | 529.7488 | 0.5488 | 179.2 | 350 | 0 | 3 | 17.0655
2308 | 0 | 0 | 0 | 0 | 0 | 0 | 0 | 0 | 25.9288 | 0 | 0 | 0 | 24.6716 | 6.6 | 529.7488 | 0.5488 | 179.2 | 350 | 0 | 4 | 17.0655
2309 | 0 | 0 | 0 | 0 | 0 | 0 | 0 | 0 | 207.4301 | 0 | 0 | 0 | 24.4754 | 6.3 | 556.64 | 27.44 | 179.2 | 350 | 0 | 5 | 17.0655
2310 | 0 | 0 | 0 | 0 | 0 | 0 | 0 | 0 | 648.2192 | 0 | 0 | 0 | 24.4935 | 6 | 981.68 | 54.88 | 716.8 | 210 | 127.5593 | 6 | 17.0655
2311 | 0 | 0 | 0 | 0 | 0 | 0 | 0 | 0 | 648.2192 | 0 | 0 | 0 | 24.2457 | 8.3 | 374.08 | 54.88 | 179.2 | 140 | 1251.0876 | 7 | 17.0655
2312 | 0 | 0 | 0 | 0 | 0 | 0 | 0 | 0 | 209.2452 | 0 | 0 | 0 | 24.3113 | 10.6 | 206.64 | 27.44 | 179.2 | 0 | 2440.4787 | 8 | 17.0655
2313 | 0 | 0 | 0 | 0 | 0 | 0 | 0 | 0 | 171.1299 | 0 | 0 | 0 | 24.5273 | 12.9 | 184.688 | 5.488 | 179.2 | 0 | 3094.1973 | 9 | 17.0655
2314 | 0 | 0 | 0 | 0 | 0 | 0 | 0 | 0 | 155.5726 | 0 | 0 | 0 | 24.781 | 14.1 | 184.688 | 5.488 | 179.2 | 0 | 3461.8573 | 10 | 17.0655
2315 | 0 | 0 | 0 | 0 | 0 | 0 | 0 | 0 | 155.5726 | 0 | 0 | 0 | 25.0485 | 15.4 | 184.688 | 5.488 | 179.2 | 0 | 3455.3916 | 11 | 17.0655
2316 | 0 | 0 | 0 | 0 | 0 | 0 | 0 | 0 | 172.8412 | 0 | 0 | 0 | 25.7489 | 16.6 | 1024.24 | 27.44 | 716.8 | 280 | 3474.1452 | 12 | 17.0655
2317 | 0 | 0 | 0 | 0 | 0 | 0 | 0 | 0 | 207.4301 | 0 | 0 | 0 | 25.8324 | 17.3 | 346.64 | 27.44 | 179.2 | 140 | 4026.1105 | 13 | 17.0655
2318 | 0 | 0 | 0 | 0 | -140.4836 | 23.0049 | 23.0049 | 0 | 172.8412 | 0 | 0 | 0 | 26 | 18 | 184.688 | 5.488 | 179.2 | 0 | 4202.9958 | 14 | 17.0655
2319 | 0 | 0 | 0 | 0 | -499.9981 | 82.9517 | 82.9517 | 0 | 172.8412 | 0 | 0 | 0 | 26 | 18.7 | 184.688 | 5.488 | 179.2 | 0 | 3957.8999 | 15 | 17.0655
2320 | 0 | 0 | 0 | 0 | -689.2011 | 113.0701 | 113.0701 | 0 | 155.5726 | 0 | 0 | 0 | 26 | 18.1 | 184.688 | 5.488 | 179.2 | 0 | 3232.8283 | 16 | 17.0655
2321 | 0 | 0 | 0 | 0 | -787.5886 | 127.7815 | 127.7815 | 0 | 155.5726 | 0 | 0 | 0 | 26 | 17.5 | 346.64 | 27.44 | 179.2 | 140 | 1983.31 | 17 | 17.0655
2322 | 0 | 0 | 0 | 0 | -1072.6307 | 172.1104 | 172.1104 | 0 | 172.8412 | 0 | 0 | 0 | 26 | 16.9 | 1161.44 | 164.64 | 716.8 | 280 | 466.3908 | 18 | 17.0655
2323 | 0 | 0 | 0 | 0 | -973.4412 | 151.9605 | 151.9605 | 0 | 172.8412 | 0 | 0 | 0 | 26 | 15.4 | 1340.64 | 164.64 | 896 | 280 | 0 | 19 | 17.0655
2324 | 0 | 0 | 0 | 0 | -357.8276 | 54.4596 | 54.4596 | 0 | 648.2192 | 0 | 0 | 0 | 26 | 14 | 568.96 | 109.76 | 179.2 | 280 | 0 | 20 | 17.0655
2325 | 0 | 0 | 0 | 0 | -142.1879 | 21.0659 | 21.0659 | 0 | 648.2192 | 0 | 0 | 0 | 26 | 12.5 | 584.08 | 54.88 | 179.2 | 350 | 0 | 21 | 17.0655
2326 | 0 | 0 | 0 | 0 | 0 | 0 | 0 | 0 | 155.5726 | 0 | 0 | 0 | 25.9447 | 11.8 | 556.64 | 27.44 | 179.2 | 350 | 0 | 22 | 17.0655
2327 | 0 | 0 | 0 | 0 | 0 | 0 | 0 | 0 | 51.8575 | 0 | 0 | 0 | 25.7783 | 11.2 | 545.664 | 16.464 | 179.2 | 350 | 0 | 23 | 17.0655
2328 | 0 | 0 | 0 | 0 | 0 | 0 | 0 | 0 | 51.8575 | 0 | 0 | 0 | 25.5988 | 10.5 | 529.7488 | 0.5488 | 179.2 | 350 | 0 | 0 | 17.0655
2329 | 0 | 0 | 0 | 0 | 0 | 0 | 0 | 0 | 25.9288 | 0 | 0 | 0 | 25.4247 | 10 | 529.7488 | 0.5488 | 179.2 | 350 | 0 | 1 | 17.0655
2330 | 0 | 0 | 0 | 0 | 0 | 0 | 0 | 0 | 0 | 0 | 0 | 0 | 25.2427 | 9.4 | 529.7488 | 0.5488 | 179.2 | 350 | 0 | 2 | 17.0655
2331 | 0 | 0 | 0 | 0 | 0 | 0 | 0 | 0 | 0 | 0 | 0 | 0 | 25.0581 | 8.9 | 529.7488 | 0.5488 | 179.2 | 350 | 0 | 3 | 17.0655
2332 | 0 | 0 | 0 | 0 | 0 | 0 | 0 | 0 | 25.9288 | 0 | 0 | 0 | 24.8824 | 8.8 | 529.7488 | 0.5488 | 179.2 | 350 | 0 | 4 | 17.0655
2333 | 0 | 0 | 0 | 0 | 0 | 0 | 0 | 0 | 207.4301 | 0 | 0 | 0 | 24.7245 | 8.8 | 556.64 | 27.44 | 179.2 | 350 | 0 | 5 | 17.0655
2334 | 0 | 0 | 0 | 0 | 0 | 0 | 0 | 0 | 648.2192 | 0 | 0 | 0 | 24.782 | 8.7 | 981.68 | 54.88 | 716.8 | 210 | 133.9372 | 6 | 17.0655
2335 | 0 | 0 | 0 | 0 | 0 | 0 | 0 | 0 | 648.2192 | 0 | 0 | 0 | 24.543 | 10.1 | 374.08 | 54.88 | 179.2 | 140 | 1293.8544 | 7 | 17.0655
2336 | 0 | 0 | 0 | 0 | 0 | 0 | 0 | 0 | 209.2452 | 0 | 0 | 0 | 24.609 | 11.5 | 206.64 | 27.44 | 179.2 | 0 | 2526.11 | 8 | 17.0655
2337 | 0 | 0 | 0 | 0 | 0 | 0 | 0 | 0 | 171.1299 | 0 | 0 | 0 | 24.8207 | 12.9 | 184.688 | 5.488 | 179.2 | 0 | 3256.075 | 9 | 17.0655
2338 | 0 | 0 | 0 | 0 | 0 | 0 | 0 | 0 | 155.5726 | 0 | 0 | 0 | 25.0638 | 13.7 | 184.688 | 5.488 | 179.2 | 0 | 3534.4175 | 10 | 17.0655
2339 | 0 | 0 | 0 | 0 | 0 | 0 | 0 | 0 | 155.5726 | 0 | 0 | 0 | 25.3042 | 14.6 | 184.688 | 5.488 | 179.2 | 0 | 3422.4112 | 11 | 17.0655
2340 | 0 | 0 | 0 | 0 | 0 | 0 | 0 | 0 | 172.8412 | 0 | 0 | 0 | 25.9763 | 15.4 | 1024.24 | 27.44 | 716.8 | 280 | 3473.0167 | 12 | 17.0655
2341 | 0 | 0 | 0 | 0 | -31.7112 | 4.9684 | 4.9684 | 0 | 207.4301 | 0 | 0 | 0 | 26 | 15.6 | 346.64 | 27.44 | 179.2 | 140 | 4076.0683 | 13 | 17.0655
2342 | 0 | 0 | 0 | 0 | -328.6654 | 51.7772 | 51.7772 | 0 | 172.8412 | 0 | 0 | 0 | 26 | 15.9 | 184.688 | 5.488 | 179.2 | 0 | 4344.4354 | 14 | 17.0655
2343 | 0 | 0 | 0 | 0 | -636.2667 | 100.6036 | 100.6036 | 0 | 172.8412 | 0 | 0 | 0 | 26 | 16.1 | 184.688 | 5.488 | 179.2 | 0 | 4163.1542 | 15 | 17.0655
2344 | 0 | 0 | 0 | 0 | -770.3886 | 119.3907 | 119.3907 | 0 | 155.5726 | 0 | 0 | 0 | 26 | 15 | 184.688 | 5.488 | 179.2 | 0 | 3427.2426 | 16 | 17.0655
2345 | 0 | 0 | 0 | 0 | -791.1765 | 119.9799 | 119.9799 | 0 | 155.5726 | 0 | 0 | 0 | 26 | 13.8 | 346.64 | 27.44 | 179.2 | 140 | 2032.1554 | 17 | 17.0655
2346 | 0 | 0 | 0 | 0 | -995.9329 | 148.0807 | 148.0807 | 0 | 172.8412 | 0 | 0 | 0 | 26 | 12.7 | 1161.44 | 164.64 | 716.8 | 280 | 452.5215 | 18 | 17.0655
2347 | 0 | 0 | 0 | 0 | -835.7798 | 122.7283 | 122.7283 | 0 | 172.8412 | 0 | 0 | 0 | 26 | 11.1 | 1340.64 | 164.64 | 896 | 280 | 0 | 19 | 17.0655
2348 | 0 | 0 | 0 | 0 | -161.4828 | 23.7126 | 23.7126 | 0 | 648.2192 | 0 | 0 | 0 | 26 | 9.5 | 568.96 | 109.76 | 179.2 | 280 | 0 | 20 | 17.0655
2349 | 0 | 0 | 0 | 0 | 0 | 0 | 0 | 0 | 648.2192 | 0 | 0 | 0 | 25.9067 | 7.9 | 584.08 | 54.88 | 179.2 | 350 | 0 | 21 | 17.0655
2350 | 0 | 0 | 0 | 0 | 0 | 0 | 0 | 0 | 155.5726 | 0 | 0 | 0 | 25.6902 | 7.6 | 556.64 | 27.44 | 179.2 | 350 | 0 | 22 | 17.0655
2351 | 0 | 0 | 0 | 0 | 0 | 0 | 0 | 0 | 51.8575 | 0 | 0 | 0 | 25.4744 | 7.2 | 545.664 | 16.464 | 179.2 | 350 | 0 | 23 | 17.0655
2352 | 0 | 0 | 0 | 0 | 0 | 0 | 0 | 0 | 51.8575 | 0 | 0 | 0 | 25.2557 | 6.9 | 529.7488 | 0.5488 | 179.2 | 350 | 0 | 0 | 17.0655
2353 | 0 | 0 | 0 | 0 | 0 | 0 | 0 | 0 | 25.9288 | 0 | 0 | 0 | 25.0321 | 6.3 | 529.7488 | 0.5488 | 179.2 | 350 | 0 | 1 | 17.0655
2354 | 0 | 0 | 0 | 0 | 0 | 0 | 0 | 0 | 0 | 0 | 0 | 0 | 24.8031 | 5.7 | 529.7488 | 0.5488 | 179.2 | 350 | 0 | 2 | 17.0655
2355 | 0 | 0 | 0 | 0 | 0 | 0 | 0 | 0 | 0 | 0 | 0 | 0 | 24.5688 | 5.1 | 529.7488 | 0.5488 | 179.2 | 350 | 0 | 3 | 17.0655
2356 | 0 | 0 | 0 | 0 | 0 | 0 | 0 | 0 | 25.9288 | 0 | 0 | 0 | 24.3327 | 4.6 | 529.7488 | 0.5488 | 179.2 | 350 | 0 | 4 | 17.0655
2357 | 0 | 0 | 0 | 0 | 0 | 0 | 0 | 0 | 207.4301 | 0 | 0 | 0 | 24.1097 | 4.2 | 556.64 | 27.44 | 179.2 | 350 | 0 | 5 | 17.0655
2358 | 0 | 0 | 0 | 0 | 0 | 0 | 0 | 0 | 648.2192 | 0 | 0 | 0 | 24.0993 | 3.7 | 981.68 | 54.88 | 716.8 | 210 | 153.0711 | 6 | 17.0655
2359 | 0 | 0 | 0 | 0 | 0 | 0 | 0 | 0 | 648.2192 | 0 | 0 | 0 | 23.8031 | 5 | 374.08 | 54.88 | 179.2 | 140 | 1363.7349 | 7 | 17.0655
2360 | 0 | 0 | 0 | 0 | 0 | 0 | 0 | 0 | 209.2452 | 0 | 0 | 0 | 23.8129 | 6.2 | 206.64 | 27.44 | 179.2 | 0 | 2644.7309 | 8 | 17.0655
2361 | 0 | 0 | 0 | 0 | 0 | 0 | 0 | 0 | 171.1299 | 0 | 0 | 0 | 23.9703 | 7.5 | 184.688 | 5.488 | 179.2 | 0 | 3381.5751 | 9 | 17.0655
2362 | 0 | 0 | 0 | 0 | 0 | 0 | 0 | 0 | 155.5726 | 0 | 0 | 0 | 24.1719 | 8.6 | 184.688 | 5.488 | 179.2 | 0 | 3661.5023 | 10 | 17.0655
2363 | 0 | 0 | 0 | 0 | 0 | 0 | 0 | 0 | 155.5726 | 0 | 0 | 0 | 24.3572 | 9.6 | 184.688 | 5.488 | 179.2 | 0 | 3442.1363 | 11 | 17.0655
2364 | 0 | 0 | 0 | 0 | 0 | 0 | 0 | 0 | 172.8412 | 0 | 0 | 0 | 24.9867 | 10.7 | 1024.24 | 27.44 | 716.8 | 280 | 3519.0949 | 12 | 17.0655
2365 | 0 | 0 | 0 | 0 | 0 | 0 | 0 | 0 | 207.4301 | 0 | 0 | 0 | 24.9962 | 11.1 | 346.64 | 27.44 | 179.2 | 140 | 4111.8542 | 13 | 17.0655
2366 | 0 | 0 | 0 | 0 | 0 | 0 | 0 | 0 | 172.8412 | 0 | 0 | 0 | 25.2219 | 11.6 | 184.688 | 5.488 | 179.2 | 0 | 4353.5928 | 14 | 17.0655
2367 | 0 | 0 | 0 | 0 | 0 | 0 | 0 | 0 | 172.8412 | 0 | 0 | 0 | 25.4851 | 12 | 184.688 | 5.488 | 179.2 | 0 | 4123.5103 | 15 | 17.0655
2368 | 0 | 0 | 0 | 0 | 0 | 0 | 0 | 0 | 155.5726 | 0 | 0 | 0 | 25.6343 | 11.5 | 184.688 | 5.488 | 179.2 | 0 | 3324.355 | 16 | 17.0655
2369 | 0 | 0 | 0 | 0 | 0 | 0 | 0 | 0 | 155.5726 | 0 | 0 | 0 | 25.7095 | 11.1 | 346.64 | 27.44 | 179.2 | 140 | 1912.6499 | 17 | 17.0655
2370 | 0 | 0 | 0 | 0 | 0 | 0 | 0 | 0 | 172.8412 | 0 | 0 | 0 | 25.9623 | 10.6 | 1161.44 | 164.64 | 716.8 | 280 | 405.1053 | 18 | 17.0655
2371 | 0 | 0 | 0 | 0 | 0 | 0 | 0 | 0 | 172.8412 | 0 | 0 | 0 | 25.9171 | 9.4 | 1340.64 | 164.64 | 896 | 280 | 6.378 | 19 | 17.0655
2372 | 0 | 0 | 0 | 0 | 0 | 0 | 0 | 0 | 648.2192 | 0 | 0 | 0 | 25.4014 | 8.2 | 568.96 | 109.76 | 179.2 | 280 | 0 | 20 | 17.0655
2373 | 0 | 0 | 0 | 0 | 0 | 0 | 0 | 0 | 648.2192 | 0 | 0 | 0 | 25.1859 | 7 | 584.08 | 54.88 | 179.2 | 350 | 0 | 21 | 17.0655
2374 | 0 | 0 | 0 | 0 | 0 | 0 | 0 | 0 | 155.5726 | 0 | 0 | 0 | 24.9435 | 6 | 556.64 | 27.44 | 179.2 | 350 | 0 | 22 | 17.0655
2375 | 0 | 0 | 0 | 0 | 0 | 0 | 0 | 0 | 51.8575 | 0 | 0 | 0 | 24.6956 | 5 | 545.664 | 16.464 | 179.2 | 350 | 0 | 23 | 17.0655
2376 | 0 | 0 | 0 | 0 | 0 | 0 | 0 | 0 | 51.8575 | 0 | 0 | 0 | 24.4333 | 4 | 529.7488 | 0.5488 | 179.2 | 350 | 0 | 0 | 17.0655
2377 | 0 | 0 | 0 | 0 | 0 | 0 | 0 | 0 | 25.9288 | 0 | 0 | 0 | 24.1869 | 3.6 | 529.7488 | 0.5488 | 179.2 | 350 | 0 | 1 | 17.0655
2378 | 0 | 0 | 0 | 0 | 0 | 0 | 0 | 0 | 0 | 0 | 0 | 0 | 23.9416 | 3.3 | 529.7488 | 0.5488 | 179.2 | 350 | 0 | 2 | 17.0655
2379 | 0 | 0 | 0 | 0 | 0 | 0 | 0 | 0 | 0 | 0 | 0 | 0 | 23.6921 | 2.9 | 529.7488 | 0.5488 | 179.2 | 350 | 0 | 3 | 17.0655
2380 | 0 | 0 | 0 | 0 | 0 | 0 | 0 | 0 | 25.9288 | 0 | 0 | 0 | 23.4439 | 2.6 | 529.7488 | 0.5488 | 179.2 | 350 | 0 | 4 | 17.0655
2381 | 0 | 0 | 0 | 0 | 0 | 0 | 0 | 0 | 207.4301 | 0 | 0 | 0 | 23.2117 | 2.4 | 556.64 | 27.44 | 179.2 | 350 | 0 | 5 | 17.0655
2382 | 0 | 0 | 0 | 0 | 0 | 0 | 0 | 0 | 648.2192 | 0 | 0 | 0 | 23.1861 | 2.1 | 981.68 | 54.88 | 716.8 | 210 | 70.1576 | 6 | 17.0655
2383 | 0 | 0 | 0 | 0 | 0 | 0 | 0 | 0 | 648.2192 | 0 | 0 | 0 | 22.8036 | 3.9 | 374.08 | 54.88 | 179.2 | 140 | 503.859 | 7 | 17.0655
2384 | 0 | 0 | 0 | 0 | 0 | 0 | 0 | 0 | 209.2452 | 0 | 0 | 0 | 22.6643 | 5.7 | 206.64 | 27.44 | 179.2 | 0 | 1059.0594 | 8 | 17.0655
2385 | 0 | 0 | 0 | 0 | 0 | 0 | 0 | 0 | 171.1299 | 0 | 0 | 0 | 22.6606 | 7.5 | 184.688 | 5.488 | 179.2 | 0 | 1579.5887 | 9 | 17.0655
2386 | 0 | 0 | 0 | 0 | 0 | 0 | 0 | 0 | 155.5726 | 0 | 0 | 0 | 22.6386 | 7.4 | 184.688 | 5.488 | 179.2 | 0 | 1707.6126 | 10 | 17.0655
2387 | 0 | 0 | 0 | 0 | 0 | 0 | 0 | 0 | 155.5726 | 0 | 0 | 0 | 22.6029 | 7.3 | 184.688 | 5.488 | 179.2 | 0 | 1600.4377 | 11 | 17.0655
2388 | 0 | 0 | 0 | 0 | 0 | 0 | 0 | 0 | 172.8412 | 0 | 0 | 0 | 22.9527 | 7.2 | 1024.24 | 27.44 | 716.8 | 280 | 1291.4429 | 12 | 17.0655
2389 | 0 | 0 | 0 | 0 | 0 | 0 | 0 | 0 | 207.4301 | 0 | 0 | 0 | 22.6934 | 7.9 | 346.64 | 27.44 | 179.2 | 140 | 1622.4218 | 13 | 17.0655
2390 | 0 | 0 | 0 | 0 | 0 | 0 | 0 | 0 | 172.8412 | 0 | 0 | 0 | 22.6495 | 8.7 | 184.688 | 5.488 | 179.2 | 0 | 1768.4641 | 14 | 17.0655
2391 | 0 | 0 | 0 | 0 | 0 | 0 | 0 | 0 | 172.8412 | 0 | 0 | 0 | 22.6674 | 9.4 | 184.688 | 5.488 | 179.2 | 0 | 1682.3685 | 15 | 17.0655
2392 | 0 | 0 | 0 | 0 | 0 | 0 | 0 | 0 | 155.5726 | 0 | 0 | 0 | 22.672 | 9.2 | 184.688 | 5.488 | 179.2 | 0 | 1741.8371 | 16 | 17.0655
2393 | 0 | 0 | 0 | 0 | 0 | 0 | 0 | 0 | 155.5726 | 0 | 0 | 0 | 22.7006 | 9.1 | 346.64 | 27.44 | 179.2 | 140 | 1219.831 | 17 | 17.0655
2394 | 0 | 0 | 0 | 0 | 0 | 0 | 0 | 0 | 172.8412 | 0 | 0 | 0 | 22.9757 | 8.9 | 1161.44 | 164.64 | 716.8 | 280 | 347.1146 | 18 | 17.0655
2395 | 0 | 0 | 0 | 0 | 0 | 0 | 0 | 0 | 172.8412 | 0 | 0 | 0 | 22.9591 | 8 | 1340.64 | 164.64 | 896 | 280 | 6.378 | 19 | 17.0655
2396 | 0 | 0 | 0 | 0 | 0 | 0 | 0 | 0 | 648.2192 | 0 | 0 | 0 | 22.4722 | 7 | 568.96 | 109.76 | 179.2 | 280 | 0 | 20 | 17.0655
2397 | 0 | 0 | 0 | 0 | 0 | 0 | 0 | 0 | 648.2192 | 0 | 0 | 0 | 22.2913 | 6.1 | 584.08 | 54.88 | 179.2 | 350 | 0 | 21 | 17.0655
2398 | 0 | 0 | 0 | 0 | 0 | 0 | 0 | 0 | 155.5726 | 0 | 0 | 0 | 22.0806 | 5.2 | 556.64 | 27.44 | 179.2 | 350 | 0 | 22 | 17.0655
2399 | 0 | 0 | 0 | 0 | 0 | 0 | 0 | 0 | 51.8575 | 0 | 0 | 0 | 21.8686 | 4.4 | 545.664 | 16.464 | 179.2 | 350 | 0 | 23 | 17.0655
2400 | 0 | 0 | 0 | 0 | 0 | 0 | 0 | 0 | 51.8575 | 0 | 0 | 0 | 21.6414 | 3.5 | 529.7488 | 0.5488 | 179.2 | 350 | 0 | 0 | 17.0655
2401 | 0 | 0 | 0 | 0 | 0 | 0 | 0 | 0 | 25.9288 | 0 | 0 | 0 | 21.4241 | 3 | 529.7488 | 0.5488 | 179.2 | 350 | 0 | 1 | 17.0655
2402 | 0 | 0 | 0 | 0 | 0 | 0 | 0 | 0 | 0 | 0 | 0 | 0 | 21.2028 | 2.5 | 529.7488 | 0.5488 | 179.2 | 350 | 0 | 2 | 17.0655
2403 | 25.1352 | 26.2411 | 0 | 26.2411 | 0 | 0 | 0 | 0 | 0 | 0 | 0 | 0 | 21 | 2 | 529.7488 | 0.5488 | 179.2 | 350 | 0 | 3 | 17.0655
2404 | 268.4482 | 280.2599 | 0 | 280.2599 | 0 | 0 | 0 | 0 | 25.9288 | 0 | 0 | 0 | 21 | 1.8 | 529.7488 | 0.5488 | 179.2 | 350 | 0 | 4 | 17.0655
2405 | 469.041 | 489.6788 | 0 | 489.6788 | 0 | 0 | 0 | 0 | 207.4301 | 0 | 0 | 0 | 21 | 1.6 | 556.64 | 27.44 | 179.2 | 350 | 0 | 5 | 17.0655
2406 | 407.4004 | 425.326 | 0 | 425.326 | 0 | 0 | 0 | 0 | 648.2192 | 0 | 0 | 0 | 21 | 1.4 | 981.68 | 54.88 | 716.8 | 210 | 108.4254 | 6 | 17.0655
2407 | 698.3032 | 729.0286 | 0 | 729.0286 | 0 | 0 | 0 | 0 | 648.2192 | 0 | 0 | 0 | 21 | 3.8 | 374.08 | 54.88 | 179.2 | 140 | 840.8325 | 7 | 17.0655
2408 | 627.548 | 655.1601 | 0 | 655.1601 | 0 | 0 | 0 | 0 | 209.2452 | 0 | 0 | 0 | 21 | 6.3 | 206.64 | 27.44 | 179.2 | 0 | 1773.9206 | 8 | 17.0655
2409 | 376.163 | 392.7142 | 0 | 392.7142 | 0 | 0 | 0 | 0 | 171.1299 | 0 | 0 | 0 | 21 | 8.7 | 184.688 | 5.488 | 179.2 | 0 | 2577.3116 | 9 | 17.0655
2410 | 60.8414 | 63.5184 | 0 | 63.5184 | 0 | 0 | 0 | 0 | 155.5726 | 0 | 0 | 0 | 21 | 10.2 | 184.688 | 5.488 | 179.2 | 0 | 3287.7531 | 10 | 17.0655
2411 | 0 | 0 | 0 | 0 | 0 | 0 | 0 | 0 | 155.5726 | 0 | 0 | 0 | 21.2274 | 11.7 | 184.688 | 5.488 | 179.2 | 0 | 3465.4724 | 11 | 17.0655
2412 | 0 | 0 | 0 | 0 | 0 | 0 | 0 | 0 | 172.8412 | 0 | 0 | 0 | 21.9497 | 13.2 | 1024.24 | 27.44 | 716.8 | 280 | 3568.6407 | 12 | 17.0655
2413 | 0 | 0 | 0 | 0 | 0 | 0 | 0 | 0 | 207.4301 | 0 | 0 | 0 | 22.0315 | 13.9 | 346.64 | 27.44 | 179.2 | 140 | 3963.7866 | 13 | 17.0655
2414 | 0 | 0 | 0 | 0 | 0 | 0 | 0 | 0 | 172.8412 | 0 | 0 | 0 | 22.3196 | 14.6 | 184.688 | 5.488 | 179.2 | 0 | 4105.721 | 14 | 17.0655
2415 | 0 | 0 | 0 | 0 | 0 | 0 | 0 | 0 | 172.8412 | 0 | 0 | 0 | 22.636 | 15.3 | 184.688 | 5.488 | 179.2 | 0 | 3736.7945 | 15 | 17.0655
2416 | 0 | 0 | 0 | 0 | 0 | 0 | 0 | 0 | 155.5726 | 0 | 0 | 0 | 22.8299 | 14.6 | 184.688 | 5.488 | 179.2 | 0 | 2972.4884 | 16 | 17.0655
2417 | 0 | 0 | 0 | 0 | 0 | 0 | 0 | 0 | 155.5726 | 0 | 0 | 0 | 22.993 | 14 | 346.64 | 27.44 | 179.2 | 140 | 1991.6753 | 17 | 17.0655
2418 | 0 | 0 | 0 | 0 | 0 | 0 | 0 | 0 | 172.8412 | 0 | 0 | 0 | 23.3425 | 13.3 | 1161.44 | 164.64 | 716.8 | 280 | 625.7971 | 18 | 17.0655
2419 | 0 | 0 | 0 | 0 | 0 | 0 | 0 | 0 | 172.8412 | 0 | 0 | 0 | 23.3882 | 12.6 | 1340.64 | 164.64 | 896 | 280 | 6.378 | 19 | 17.0655
2420 | 0 | 0 | 0 | 0 | 0 | 0 | 0 | 0 | 648.2192 | 0 | 0 | 0 | 22.9739 | 12 | 568.96 | 109.76 | 179.2 | 280 | 0 | 20 | 17.0655
2421 | 0 | 0 | 0 | 0 | 0 | 0 | 0 | 0 | 648.2192 | 0 | 0 | 0 | 22.867 | 11.4 | 584.08 | 54.88 | 179.2 | 350 | 0 | 21 | 17.0655
2422 | 0 | 0 | 0 | 0 | 0 | 0 | 0 | 0 | 155.5726 | 0 | 0 | 0 | 22.73 | 10.7 | 556.64 | 27.44 | 179.2 | 350 | 0 | 22 | 17.0655
2423 | 0 | 0 | 0 | 0 | 0 | 0 | 0 | 0 | 51.8575 | 0 | 0 | 0 | 22.5903 | 10 | 545.664 | 16.464 | 179.2 | 350 | 0 | 23 | 17.0655
2424 | 0 | 0 | 0 | 0 | 0 | 0 | 0 | 0 | 51.8575 | 0 | 0 | 0 | 22.4423 | 9.4 | 529.7488 | 0.5488 | 179.2 | 350 | 0 | 0 | 17.0655
2425 | 0 | 0 | 0 | 0 | 0 | 0 | 0 | 0 | 25.9288 | 0 | 0 | 0 | 22.3075 | 9.2 | 529.7488 | 0.5488 | 179.2 | 350 | 0 | 1 | 17.0655
2426 | 0 | 0 | 0 | 0 | 0 | 0 | 0 | 0 | 0 | 0 | 0 | 0 | 22.1685 | 8.9 | 529.7488 | 0.5488 | 179.2 | 350 | 0 | 2 | 17.0655
2427 | 0 | 0 | 0 | 0 | 0 | 0 | 0 | 0 | 0 | 0 | 0 | 0 | 22.0305 | 8.7 | 529.7488 | 0.5488 | 179.2 | 350 | 0 | 3 | 17.0655
2428 | 0 | 0 | 0 | 0 | 0 | 0 | 0 | 0 | 25.9288 | 0 | 0 | 0 | 21.8916 | 8.5 | 529.7488 | 0.5488 | 179.2 | 350 | 0 | 4 | 17.0655
2429 | 0 | 0 | 0 | 0 | 0 | 0 | 0 | 0 | 207.4301 | 0 | 0 | 0 | 21.7686 | 8.4 | 556.64 | 27.44 | 179.2 | 350 | 0 | 5 | 17.0655
2430 | 0 | 0 | 0 | 0 | 0 | 0 | 0 | 0 | 648.2192 | 0 | 0 | 0 | 21.8663 | 8.2 | 981.68 | 54.88 | 716.8 | 210 | 201.0389 | 6 | 17.0655
2431 | 0 | 0 | 0 | 0 | 0 | 0 | 0 | 0 | 648.2192 | 0 | 0 | 0 | 21.6688 | 9.3 | 374.08 | 54.88 | 179.2 | 140 | 1455.1975 | 7 | 17.0655
2432 | 0 | 0 | 0 | 0 | 0 | 0 | 0 | 0 | 209.2452 | 0 | 0 | 0 | 21.7651 | 10.4 | 206.64 | 27.44 | 179.2 | 0 | 2634.9863 | 8 | 17.0655
2433 | 0 | 0 | 0 | 0 | 0 | 0 | 0 | 0 | 171.1299 | 0 | 0 | 0 | 21.9958 | 11.5 | 184.688 | 5.488 | 179.2 | 0 | 3300.8942 | 9 | 17.0655
2434 | 0 | 0 | 0 | 0 | 0 | 0 | 0 | 0 | 155.5726 | 0 | 0 | 0 | 22.272 | 12.8 | 184.688 | 5.488 | 179.2 | 0 | 3501.6461 | 10 | 17.0655
2435 | 0 | 0 | 0 | 0 | 0 | 0 | 0 | 0 | 155.5726 | 0 | 0 | 0 | 22.5471 | 14.1 | 184.688 | 5.488 | 179.2 | 0 | 3369.5363 | 11 | 17.0655
2436 | 0 | 0 | 0 | 0 | 0 | 0 | 0 | 0 | 172.8412 | 0 | 0 | 0 | 23.2636 | 15.4 | 1024.24 | 27.44 | 716.8 | 280 | 3430.0993 | 12 | 17.0655
2437 | 0 | 0 | 0 | 0 | 0 | 0 | 0 | 0 | 207.4301 | 0 | 0 | 0 | 23.3675 | 16.3 | 346.64 | 27.44 | 179.2 | 140 | 3982.437 | 13 | 17.0655
2438 | 0 | 0 | 0 | 0 | 0 | 0 | 0 | 0 | 172.8412 | 0 | 0 | 0 | 23.6816 | 17.1 | 184.688 | 5.488 | 179.2 | 0 | 4175.5306 | 14 | 17.0655
2439 | 0 | 0 | 0 | 0 | 0 | 0 | 0 | 0 | 172.8412 | 0 | 0 | 0 | 24.045 | 18 | 184.688 | 5.488 | 179.2 | 0 | 3962.7827 | 15 | 17.0655
2440 | 0 | 0 | 0 | 0 | 0 | 0 | 0 | 0 | 155.5726 | 0 | 0 | 0 | 24.2754 | 16.7 | 184.688 | 5.488 | 179.2 | 0 | 3335.5864 | 16 | 17.0655
2441 | 0 | 0 | 0 | 0 | 0 | 0 | 0 | 0 | 155.5726 | 0 | 0 | 0 | 24.4338 | 15.3 | 346.64 | 27.44 | 179.2 | 140 | 2128.5406 | 17 | 17.0655
2442 | 0 | 0 | 0 | 0 | 0 | 0 | 0 | 0 | 172.8412 | 0 | 0 | 0 | 24.7707 | 14 | 1161.44 | 164.64 | 716.8 | 280 | 719.1729 | 18 | 17.0655
2443 | 0 | 0 | 0 | 0 | 0 | 0 | 0 | 0 | 172.8412 | 0 | 0 | 0 | 24.7821 | 12.6 | 1340.64 | 164.64 | 896 | 280 | 6.378 | 19 | 17.0655
2444 | 0 | 0 | 0 | 0 | 0 | 0 | 0 | 0 | 648.2192 | 0 | 0 | 0 | 24.3247 | 11.3 | 568.96 | 109.76 | 179.2 | 280 | 0 | 20 | 17.0655
2445 | 0 | 0 | 0 | 0 | 0 | 0 | 0 | 0 | 648.2192 | 0 | 0 | 0 | 24.1618 | 9.9 | 584.08 | 54.88 | 179.2 | 350 | 0 | 21 | 17.0655
2446 | 0 | 0 | 0 | 0 | 0 | 0 | 0 | 0 | 155.5726 | 0 | 0 | 0 | 24.0019 | 9.7 | 556.64 | 27.44 | 179.2 | 350 | 0 | 22 | 17.0655
2447 | 0 | 0 | 0 | 0 | 0 | 0 | 0 | 0 | 51.8575 | 0 | 0 | 0 | 23.8499 | 9.6 | 545.664 | 16.464 | 179.2 | 350 | 0 | 23 | 17.0655
2448 | 0 | 0 | 0 | 0 | 0 | 0 | 0 | 0 | 51.8575 | 0 | 0 | 0 | 23.6917 | 9.4 | 529.7488 | 0.5488 | 179.2 | 350 | 0 | 0 | 17.0655
2449 | 0 | 0 | 0 | 0 | 0 | 0 | 0 | 0 | 25.9288 | 0 | 0 | 0 | 23.5258 | 8.8 | 529.7488 | 0.5488 | 179.2 | 350 | 0 | 1 | 17.0655
2450 | 0 | 0 | 0 | 0 | 0 | 0 | 0 | 0 | 0 | 0 | 0 | 0 | 23.3538 | 8.2 | 529.7488 | 0.5488 | 179.2 | 350 | 0 | 2 | 17.0655
2451 | 0 | 0 | 0 | 0 | 0 | 0 | 0 | 0 | 0 | 0 | 0 | 0 | 23.1756 | 7.6 | 529.7488 | 0.5488 | 179.2 | 350 | 0 | 3 | 17.0655
2452 | 0 | 0 | 0 | 0 | 0 | 0 | 0 | 0 | 25.9288 | 0 | 0 | 0 | 23.0082 | 7.5 | 529.7488 | 0.5488 | 179.2 | 350 | 0 | 4 | 17.0655
2453 | 0 | 0 | 0 | 0 | 0 | 0 | 0 | 0 | 207.4301 | 0 | 0 | 0 | 22.8518 | 7.3 | 556.64 | 27.44 | 179.2 | 350 | 0 | 5 | 17.0655
2454 | 0 | 0 | 0 | 0 | 0 | 0 | 0 | 0 | 648.2192 | 0 | 0 | 0 | 22.9173 | 7.2 | 981.68 | 54.88 | 716.8 | 210 | 159.4491 | 6 | 17.0655
2455 | 0 | 0 | 0 | 0 | 0 | 0 | 0 | 0 | 648.2192 | 0 | 0 | 0 | 22.6591 | 8 | 374.08 | 54.88 | 179.2 | 140 | 1255.4632 | 7 | 17.0655
2456 | 0 | 0 | 0 | 0 | 0 | 0 | 0 | 0 | 209.2452 | 0 | 0 | 0 | 22.6924 | 8.8 | 206.64 | 27.44 | 179.2 | 0 | 2436.4379 | 8 | 17.0655
2457 | 0 | 0 | 0 | 0 | 0 | 0 | 0 | 0 | 171.1299 | 0 | 0 | 0 | 22.8726 | 9.6 | 184.688 | 5.488 | 179.2 | 0 | 3247.507 | 9 | 17.0655
2458 | 0 | 0 | 0 | 0 | 0 | 0 | 0 | 0 | 155.5726 | 0 | 0 | 0 | 23.0911 | 10.4 | 184.688 | 5.488 | 179.2 | 0 | 3484.9618 | 10 | 17.0655
2459 | 0 | 0 | 0 | 0 | 0 | 0 | 0 | 0 | 155.5726 | 0 | 0 | 0 | 23.3053 | 11.3 | 184.688 | 5.488 | 179.2 | 0 | 3352.0165 | 11 | 17.0655
2460 | 0 | 0 | 0 | 0 | 0 | 0 | 0 | 0 | 172.8412 | 0 | 0 | 0 | 23.954 | 12.1 | 1024.24 | 27.44 | 716.8 | 280 | 3423.3062 | 12 | 17.0655
2461 | 0 | 0 | 0 | 0 | 0 | 0 | 0 | 0 | 207.4301 | 0 | 0 | 0 | 23.9785 | 12.3 | 346.64 | 27.44 | 179.2 | 140 | 3989.0424 | 13 | 17.0655
2462 | 0 | 0 | 0 | 0 | 0 | 0 | 0 | 0 | 172.8412 | 0 | 0 | 0 | 24.2086 | 12.4 | 184.688 | 5.488 | 179.2 | 0 | 4220.3893 | 14 | 17.0655
2463 | 0 | 0 | 0 | 0 | 0 | 0 | 0 | 0 | 172.8412 | 0 | 0 | 0 | 24.4828 | 12.6 | 184.688 | 5.488 | 179.2 | 0 | 4042.7263 | 15 | 17.0655
2464 | 0 | 0 | 0 | 0 | 0 | 0 | 0 | 0 | 155.5726 | 0 | 0 | 0 | 24.6522 | 11.9 | 184.688 | 5.488 | 179.2 | 0 | 3356.5856 | 16 | 17.0655
2465 | 0 | 0 | 0 | 0 | 0 | 0 | 0 | 0 | 155.5726 | 0 | 0 | 0 | 24.7484 | 11.1 | 346.64 | 27.44 | 179.2 | 140 | 2049.893 | 17 | 17.0655
2466 | 0 | 0 | 0 | 0 | 0 | 0 | 0 | 0 | 172.8412 | 0 | 0 | 0 | 25.0282 | 10.4 | 1161.44 | 164.64 | 716.8 | 280 | 596.3245 | 18 | 17.0655
2467 | 0 | 0 | 0 | 0 | 0 | 0 | 0 | 0 | 172.8412 | 0 | 0 | 0 | 25.0123 | 9.8 | 1340.64 | 164.64 | 896 | 280 | 6.378 | 19 | 17.0655
2468 | 0 | 0 | 0 | 0 | 0 | 0 | 0 | 0 | 648.2192 | 0 | 0 | 0 | 24.5319 | 9.1 | 568.96 | 109.76 | 179.2 | 280 | 0 | 20 | 17.0655
2469 | 0 | 0 | 0 | 0 | 0 | 0 | 0 | 0 | 648.2192 | 0 | 0 | 0 | 24.3616 | 8.5 | 584.08 | 54.88 | 179.2 | 350 | 0 | 21 | 17.0655
2470 | 0 | 0 | 0 | 0 | 0 | 0 | 0 | 0 | 155.5726 | 0 | 0 | 0 | 24.1722 | 8.1 | 556.64 | 27.44 | 179.2 | 350 | 0 | 22 | 17.0655
2471 | 0 | 0 | 0 | 0 | 0 | 0 | 0 | 0 | 51.8575 | 0 | 0 | 0 | 23.9851 | 7.7 | 545.664 | 16.464 | 179.2 | 350 | 0 | 23 | 17.0655
2472 | 0 | 0 | 0 | 0 | 0 | 0 | 0 | 0 | 51.8575 | 0 | 0 | 0 | 23.7913 | 7.3 | 529.7488 | 0.5488 | 179.2 | 350 | 0 | 0 | 17.0655
2473 | 0 | 0 | 0 | 0 | 0 | 0 | 0 | 0 | 25.9288 | 0 | 0 | 0 | 23.5942 | 6.7 | 529.7488 | 0.5488 | 179.2 | 350 | 0 | 1 | 17.0655
2474 | 0 | 0 | 0 | 0 | 0 | 0 | 0 | 0 | 0 | 0 | 0 | 0 | 23.3879 | 6 | 529.7488 | 0.5488 | 179.2 | 350 | 0 | 2 | 17.0655
2475 | 0 | 0 | 0 | 0 | 0 | 0 | 0 | 0 | 0 | 0 | 0 | 0 | 23.1781 | 5.4 | 529.7488 | 0.5488 | 179.2 | 350 | 0 | 3 | 17.0655
2476 | 0 | 0 | 0 | 0 | 0 | 0 | 0 | 0 | 25.9288 | 0 | 0 | 0 | 22.9793 | 5.3 | 529.7488 | 0.5488 | 179.2 | 350 | 0 | 4 | 17.0655
2477 | 0 | 0 | 0 | 0 | 0 | 0 | 0 | 0 | 207.4301 | 0 | 0 | 0 | 22.7954 | 5.2 | 556.64 | 27.44 | 179.2 | 350 | 0 | 5 | 17.0655
2478 | 0 | 0 | 0 | 0 | 0 | 0 | 0 | 0 | 648.2192 | 0 | 0 | 0 | 22.8418 | 5.1 | 981.68 | 54.88 | 716.8 | 210 | 249.7561 | 6 | 17.0655
2479 | 0 | 0 | 0 | 0 | 0 | 0 | 0 | 0 | 648.2192 | 0 | 0 | 0 | 22.5885 | 6 | 374.08 | 54.88 | 179.2 | 140 | 1538.2947 | 7 | 17.0655
2480 | 0 | 0 | 0 | 0 | 0 | 0 | 0 | 0 | 209.2452 | 0 | 0 | 0 | 22.6129 | 6.9 | 206.64 | 27.44 | 179.2 | 0 | 2591.5506 | 8 | 17.0655
2481 | 0 | 0 | 0 | 0 | 0 | 0 | 0 | 0 | 171.1299 | 0 | 0 | 0 | 22.7715 | 7.8 | 184.688 | 5.488 | 179.2 | 0 | 3264.778 | 9 | 17.0655
2482 | 0 | 0 | 0 | 0 | 0 | 0 | 0 | 0 | 155.5726 | 0 | 0 | 0 | 22.9766 | 8.6 | 184.688 | 5.488 | 179.2 | 0 | 3584.2116 | 10 | 17.0655
2483 | 0 | 0 | 0 | 0 | 0 | 0 | 0 | 0 | 155.5726 | 0 | 0 | 0 | 23.1799 | 9.3 | 184.688 | 5.488 | 179.2 | 0 | 3538.0915 | 11 | 17.0655
2484 | 0 | 0 | 0 | 0 | 0 | 0 | 0 | 0 | 172.8412 | 0 | 0 | 0 | 23.8043 | 10.1 | 1024.24 | 27.44 | 716.8 | 280 | 3455.8058 | 12 | 17.0655
2485 | 0 | 0 | 0 | 0 | 0 | 0 | 0 | 0 | 207.4301 | 0 | 0 | 0 | 23.8096 | 10.3 | 346.64 | 27.44 | 179.2 | 140 | 4054.4342 | 13 | 17.0655
2486 | 0 | 0 | 0 | 0 | 0 | 0 | 0 | 0 | 172.8412 | 0 | 0 | 0 | 24.0232 | 10.5 | 184.688 | 5.488 | 179.2 | 0 | 4280.9811 | 14 | 17.0655
2487 | 0 | 0 | 0 | 0 | 0 | 0 | 0 | 0 | 172.8412 | 0 | 0 | 0 | 24.2751 | 10.7 | 184.688 | 5.488 | 179.2 | 0 | 4065.0391 | 15 | 17.0655
2488 | 0 | 0 | 0 | 0 | 0 | 0 | 0 | 0 | 155.5726 | 0 | 0 | 0 | 24.4355 | 10.3 | 184.688 | 5.488 | 179.2 | 0 | 3404.2137 | 16 | 17.0655
2489 | 0 | 0 | 0 | 0 | 0 | 0 | 0 | 0 | 155.5726 | 0 | 0 | 0 | 24.5263 | 9.8 | 346.64 | 27.44 | 179.2 | 140 | 2091.6502 | 17 | 17.0655
2490 | 0 | 0 | 0 | 0 | 0 | 0 | 0 | 0 | 172.8412 | 0 | 0 | 0 | 24.8055 | 9.4 | 1161.44 | 164.64 | 716.8 | 280 | 641.2183 | 18 | 17.0655
2491 | 0 | 0 | 0 | 0 | 0 | 0 | 0 | 0 | 172.8412 | 0 | 0 | 0 | 24.7756 | 8.7 | 1340.64 | 164.64 | 896 | 280 | 12.7559 | 19 | 17.0655
2492 | 0 | 0 | 0 | 0 | 0 | 0 | 0 | 0 | 648.2192 | 0 | 0 | 0 | 24.2862 | 8.1 | 568.96 | 109.76 | 179.2 | 280 | 0 | 20 | 17.0655
2493 | 0 | 0 | 0 | 0 | 0 | 0 | 0 | 0 | 648.2192 | 0 | 0 | 0 | 24.1019 | 7.4 | 584.08 | 54.88 | 179.2 | 350 | 0 | 21 | 17.0655
2494 | 0 | 0 | 0 | 0 | 0 | 0 | 0 | 0 | 155.5726 | 0 | 0 | 0 | 23.8972 | 6.9 | 556.64 | 27.44 | 179.2 | 350 | 0 | 22 | 17.0655
2495 | 0 | 0 | 0 | 0 | 0 | 0 | 0 | 0 | 51.8575 | 0 | 0 | 0 | 23.6903 | 6.3 | 545.664 | 16.464 | 179.2 | 350 | 0 | 23 | 17.0655
2496 | 0 | 0 | 0 | 0 | 0 | 0 | 0 | 0 | 51.8575 | 0 | 0 | 0 | 23.4775 | 5.8 | 529.7488 | 0.5488 | 179.2 | 350 | 0 | 0 | 17.0655
2497 | 0 | 0 | 0 | 0 | 0 | 0 | 0 | 0 | 25.9288 | 0 | 0 | 0 | 23.2802 | 5.7 | 529.7488 | 0.5488 | 179.2 | 350 | 0 | 1 | 17.0655
2498 | 0 | 0 | 0 | 0 | 0 | 0 | 0 | 0 | 0 | 0 | 0 | 0 | 23.0843 | 5.6 | 529.7488 | 0.5488 | 179.2 | 350 | 0 | 2 | 17.0655
2499 | 0 | 0 | 0 | 0 | 0 | 0 | 0 | 0 | 0 | 0 | 0 | 0 | 22.8897 | 5.5 | 529.7488 | 0.5488 | 179.2 | 350 | 0 | 3 | 17.0655
2500 | 0 | 0 | 0 | 0 | 0 | 0 | 0 | 0 | 25.9288 | 0 | 0 | 0 | 22.6898 | 5.2 | 529.7488 | 0.5488 | 179.2 | 350 | 0 | 4 | 17.0655
2501 | 0 | 0 | 0 | 0 | 0 | 0 | 0 | 0 | 207.4301 | 0 | 0 | 0 | 22.5019 | 4.9 | 556.64 | 27.44 | 179.2 | 350 | 0 | 5 | 17.0655
2502 | 0 | 0 | 0 | 0 | 0 | 0 | 0 | 0 | 648.2192 | 0 | 0 | 0 | 22.5442 | 4.6 | 981.68 | 54.88 | 716.8 | 210 | 274.2156 | 6 | 17.0655
2503 | 0 | 0 | 0 | 0 | 0 | 0 | 0 | 0 | 648.2192 | 0 | 0 | 0 | 22.256 | 5.3 | 374.08 | 54.88 | 179.2 | 140 | 1307.4831 | 7 | 17.0655
2504 | 0 | 0 | 0 | 0 | 0 | 0 | 0 | 0 | 209.2452 | 0 | 0 | 0 | 22.1819 | 6.1 | 206.64 | 27.44 | 179.2 | 0 | 1754.318 | 8 | 17.0655
2505 | 0 | 0 | 0 | 0 | 0 | 0 | 0 | 0 | 171.1299 | 0 | 0 | 0 | 22.1375 | 6.8 | 184.688 | 5.488 | 179.2 | 0 | 1466.5083 | 9 | 17.0655
2506 | 0 | 0 | 0 | 0 | 0 | 0 | 0 | 0 | 155.5726 | 0 | 0 | 0 | 22.1779 | 8.2 | 184.688 | 5.488 | 179.2 | 0 | 1837.785 | 10 | 17.0655
2507 | 0 | 0 | 0 | 0 | 0 | 0 | 0 | 0 | 155.5726 | 0 | 0 | 0 | 22.2644 | 9.7 | 184.688 | 5.488 | 179.2 | 0 | 2073.9204 | 11 | 17.0655
2508 | 0 | 0 | 0 | 0 | 0 | 0 | 0 | 0 | 172.8412 | 0 | 0 | 0 | 22.7955 | 11.1 | 1024.24 | 27.44 | 716.8 | 280 | 2163.591 | 12 | 17.0655
2509 | 0 | 0 | 0 | 0 | 0 | 0 | 0 | 0 | 207.4301 | 0 | 0 | 0 | 22.6373 | 11.4 | 346.64 | 27.44 | 179.2 | 140 | 2192.6205 | 13 | 17.0655
2510 | 0 | 0 | 0 | 0 | 0 | 0 | 0 | 0 | 172.8412 | 0 | 0 | 0 | 22.6587 | 11.8 | 184.688 | 5.488 | 179.2 | 0 | 2057.6746 | 14 | 17.0655
2511 | 0 | 0 | 0 | 0 | 0 | 0 | 0 | 0 | 172.8412 | 0 | 0 | 0 | 22.7124 | 12.1 | 184.688 | 5.488 | 179.2 | 0 | 1746.53 | 15 | 17.0655
2512 | 0 | 0 | 0 | 0 | 0 | 0 | 0 | 0 | 155.5726 | 0 | 0 | 0 | 22.697 | 11.8 | 184.688 | 5.488 | 179.2 | 0 | 1247.415 | 16 | 17.0655
2513 | 0 | 0 | 0 | 0 | 0 | 0 | 0 | 0 | 155.5726 | 0 | 0 | 0 | 22.6996 | 11.5 | 346.64 | 27.44 | 179.2 | 140 | 679.5068 | 17 | 17.0655
2514 | 0 | 0 | 0 | 0 | 0 | 0 | 0 | 0 | 172.8412 | 0 | 0 | 0 | 22.991 | 11.2 | 1161.44 | 164.64 | 716.8 | 280 | 184.9609 | 18 | 17.0655
2515 | 0 | 0 | 0 | 0 | 0 | 0 | 0 | 0 | 172.8412 | 0 | 0 | 0 | 23.0213 | 10.7 | 1340.64 | 164.64 | 896 | 280 | 6.378 | 19 | 17.0655
2516 | 0 | 0 | 0 | 0 | 0 | 0 | 0 | 0 | 648.2192 | 0 | 0 | 0 | 22.5886 | 10.2 | 568.96 | 109.76 | 179.2 | 280 | 0 | 20 | 17.0655
2517 | 0 | 0 | 0 | 0 | 0 | 0 | 0 | 0 | 648.2192 | 0 | 0 | 0 | 22.4648 | 9.7 | 584.08 | 54.88 | 179.2 | 350 | 0 | 21 | 17.0655
2518 | 0 | 0 | 0 | 0 | 0 | 0 | 0 | 0 | 155.5726 | 0 | 0 | 0 | 22.3027 | 8.8 | 556.64 | 27.44 | 179.2 | 350 | 0 | 22 | 17.0655
2519 | 0 | 0 | 0 | 0 | 0 | 0 | 0 | 0 | 51.8575 | 0 | 0 | 0 | 22.1321 | 7.8 | 545.664 | 16.464 | 179.2 | 350 | 0 | 23 | 17.0655
2520 | 0 | 0 | 0 | 0 | 0 | 0 | 0 | 0 | 51.8575 | 0 | 0 | 0 | 21.9494 | 6.9 | 529.7488 | 0.5488 | 179.2 | 350 | 0 | 0 | 17.0655
2521 | 0 | 0 | 0 | 0 | 0 | 0 | 0 | 0 | 25.9288 | 0 | 0 | 0 | 21.7961 | 7 | 529.7488 | 0.5488 | 179.2 | 350 | 0 | 1 | 17.0655
2522 | 0 | 0 | 0 | 0 | 0 | 0 | 0 | 0 | 0 | 0 | 0 | 0 | 21.6431 | 7 | 529.7488 | 0.5488 | 179.2 | 350 | 0 | 2 | 17.0655
2523 | 0 | 0 | 0 | 0 | 0 | 0 | 0 | 0 | 0 | 0 | 0 | 0 | 21.4955 | 7.1 | 529.7488 | 0.5488 | 179.2 | 350 | 0 | 3 | 17.0655
2524 | 0 | 0 | 0 | 0 | 0 | 0 | 0 | 0 | 25.9288 | 0 | 0 | 0 | 21.3415 | 6.9 | 529.7488 | 0.5488 | 179.2 | 350 | 0 | 4 | 17.0655
2525 | 0 | 0 | 0 | 0 | 0 | 0 | 0 | 0 | 207.4301 | 0 | 0 | 0 | 21.2003 | 6.7 | 556.64 | 27.44 | 179.2 | 350 | 0 | 5 | 17.0655
2526 | 0 | 0 | 0 | 0 | 0 | 0 | 0 | 0 | 648.2192 | 0 | 0 | 0 | 21.267 | 6.5 | 981.68 | 54.88 | 716.8 | 210 | 63.7796 | 6 | 17.0655
2527 | 111.63 | 116.5418 | 0 | 116.5418 | 0 | 0 | 0 | 0 | 648.2192 | 0 | 0 | 0 | 21 | 6.7 | 374.08 | 54.88 | 179.2 | 140 | 318.8981 | 7 | 17.0655
2528 | 288.657 | 301.3579 | 0 | 301.3579 | 0 | 0 | 0 | 0 | 209.2452 | 0 | 0 | 0 | 21 | 7 | 206.64 | 27.44 | 179.2 | 0 | 625.0403 | 8 | 17.0655
2529 | 348.5583 | 363.8949 | 0 | 363.8949 | 0 | 0 | 0 | 0 | 171.1299 | 0 | 0 | 0 | 21 | 7.2 | 184.688 | 5.488 | 179.2 | 0 | 905.6707 | 9 | 17.0655
2530 | 321.9025 | 336.0662 | 0 | 336.0662 | 0 | 0 | 0 | 0 | 155.5726 | 0 | 0 | 0 | 21 | 7.4 | 184.688 | 5.488 | 179.2 | 0 | 1460.8289 | 10 | 17.0655
2531 | 234.7004 | 245.0272 | 0 | 245.0272 | 0 | 0 | 0 | 0 | 155.5726 | 0 | 0 | 0 | 21 | 7.6 | 184.688 | 5.488 | 179.2 | 0 | 1987.3337 | 11 | 17.0655
2532 | 0 | 0 | 0 | 0 | 0 | 0 | 0 | 0 | 172.8412 | 0 | 0 | 0 | 21.3227 | 7.8 | 1024.24 | 27.44 | 716.8 | 280 | 2397.706 | 12 | 17.0655
2533 | 0 | 0 | 0 | 0 | 0 | 0 | 0 | 0 | 207.4301 | 0 | 0 | 0 | 21.1809 | 8.1 | 346.64 | 27.44 | 179.2 | 140 | 2592.6705 | 13 | 17.0655
2534 | 0 | 0 | 0 | 0 | 0 | 0 | 0 | 0 | 172.8412 | 0 | 0 | 0 | 21.2356 | 8.4 | 184.688 | 5.488 | 179.2 | 0 | 2656.6167 | 14 | 17.0655
2535 | 0 | 0 | 0 | 0 | 0 | 0 | 0 | 0 | 172.8412 | 0 | 0 | 0 | 21.3312 | 8.7 | 184.688 | 5.488 | 179.2 | 0 | 2421.3073 | 15 | 17.0655
2536 | 0 | 0 | 0 | 0 | 0 | 0 | 0 | 0 | 155.5726 | 0 | 0 | 0 | 21.3291 | 8.6 | 184.688 | 5.488 | 179.2 | 0 | 1607.9603 | 16 | 17.0655
2537 | 0 | 0 | 0 | 0 | 0 | 0 | 0 | 0 | 155.5726 | 0 | 0 | 0 | 21.3188 | 8.4 | 346.64 | 27.44 | 179.2 | 140 | 790.056 | 17 | 17.0655
2538 | 0 | 0 | 0 | 0 | 0 | 0 | 0 | 0 | 172.8412 | 0 | 0 | 0 | 21.5925 | 8.3 | 1161.44 | 164.64 | 716.8 | 280 | 191.3389 | 18 | 17.0655
2539 | 0 | 0 | 0 | 0 | 0 | 0 | 0 | 0 | 172.8412 | 0 | 0 | 0 | 21.6047 | 7.9 | 1340.64 | 164.64 | 896 | 280 | 6.378 | 19 | 17.0655
2540 | 0 | 0 | 0 | 0 | 0 | 0 | 0 | 0 | 648.2192 | 0 | 0 | 0 | 21.159 | 7.6 | 568.96 | 109.76 | 179.2 | 280 | 0 | 20 | 17.0655
2541 | 0 | 0 | 0 | 0 | 0 | 0 | 0 | 0 | 648.2192 | 0 | 0 | 0 | 21.022 | 7.2 | 584.08 | 54.88 | 179.2 | 350 | 0 | 21 | 17.0655
2542 | 151.7067 | 158.3817 | 0 | 158.3817 | 0 | 0 | 0 | 0 | 155.5726 | 0 | 0 | 0 | 21 | 6.9 | 556.64 | 27.44 | 179.2 | 350 | 0 | 22 | 17.0655
2543 | 303.6971 | 317.0597 | 0 | 317.0597 | 0 | 0 | 0 | 0 | 51.8575 | 0 | 0 | 0 | 21 | 6.7 | 545.664 | 16.464 | 179.2 | 350 | 0 | 23 | 17.0655
2544 | 447.481 | 467.1702 | 0 | 467.1702 | 0 | 0 | 0 | 0 | 51.8575 | 0 | 0 | 0 | 21 | 6.4 | 529.7488 | 0.5488 | 179.2 | 350 | 0 | 0 | 17.0655
2545 | 589.5909 | 615.5329 | 0 | 615.5329 | 0 | 0 | 0 | 0 | 25.9288 | 0 | 0 | 0 | 21 | 5.6 | 529.7488 | 0.5488 | 179.2 | 350 | 0 | 1 | 17.0655
2546 | 726.4671 | 758.4317 | 0 | 758.4317 | 0 | 0 | 0 | 0 | 0 | 0 | 0 | 0 | 21 | 4.8 | 529.7488 | 0.5488 | 179.2 | 350 | 0 | 2 | 17.0655
2547 | 858.7725 | 896.5585 | 0 | 896.5585 | 0 | 0 | 0 | 0 | 0 | 0 | 0 | 0 | 21 | 4 | 529.7488 | 0.5488 | 179.2 | 350 | 0 | 3 | 17.0655
2548 | 942.0749 | 983.5262 | 0 | 983.5262 | 0 | 0 | 0 | 0 | 25.9288 | 0 | 0 | 0 | 21 | 4.4 | 529.7488 | 0.5488 | 179.2 | 350 | 0 | 4 | 17.0655
2549 | 997.1006 | 1040.973 | 0 | 1040.973 | 0 | 0 | 0 | 0 | 207.4301 | 0 | 0 | 0 | 21 | 4.7 | 556.64 | 27.44 | 179.2 | 350 | 0 | 5 | 17.0655
2550 | 793.4745 | 828.3874 | 0 | 828.3874 | 0 | 0 | 0 | 0 | 648.2192 | 0 | 0 | 0 | 21 | 5.1 | 981.68 | 54.88 | 716.8 | 210 | 133.9372 | 6 | 17.0655
2551 | 1061.6617 | 1108.3748 | 0 | 1108.3748 | 0 | 0 | 0 | 0 | 648.2192 | 0 | 0 | 0 | 21 | 6 | 374.08 | 54.88 | 179.2 | 140 | 605.9064 | 7 | 17.0655
2552 | 1041.9984 | 1087.8463 | 0 | 1087.8463 | 0 | 0 | 0 | 0 | 209.2452 | 0 | 0 | 0 | 21 | 6.9 | 206.64 | 27.44 | 179.2 | 0 | 1171.6179 | 8 | 17.0655
2553 | 890.9203 | 930.1208 | 0 | 930.1208 | 0 | 0 | 0 | 0 | 171.1299 | 0 | 0 | 0 | 21 | 7.8 | 184.688 | 5.488 | 179.2 | 0 | 1677.8689 | 9 | 17.0655
2554 | 690.3079 | 720.6815 | 0 | 720.6815 | 0 | 0 | 0 | 0 | 155.5726 | 0 | 0 | 0 | 21 | 8.7 | 184.688 | 5.488 | 179.2 | 0 | 2070.4075 | 10 | 17.0655
2555 | 467.8169 | 488.4009 | 0 | 488.4009 | 0 | 0 | 0 | 0 | 155.5726 | 0 | 0 | 0 | 21 | 9.7 | 184.688 | 5.488 | 179.2 | 0 | 2330.3587 | 11 | 17.0655
2556 | 0 | 0 | 0 | 0 | 0 | 0 | 0 | 0 | 172.8412 | 0 | 0 | 0 | 21.1958 | 10.6 | 1024.24 | 27.44 | 716.8 | 280 | 2426.7657 | 12 | 17.0655
2557 | 0 | 0 | 0 | 0 | 0 | 0 | 0 | 0 | 207.4301 | 0 | 0 | 0 | 21.2112 | 11.7 | 346.64 | 27.44 | 179.2 | 140 | 3410.2021 | 13 | 17.0655
2558 | 0 | 0 | 0 | 0 | 0 | 0 | 0 | 0 | 172.8412 | 0 | 0 | 0 | 21.4713 | 12.7 | 184.688 | 5.488 | 179.2 | 0 | 3905.6637 | 14 | 17.0655
2559 | 0 | 0 | 0 | 0 | 0 | 0 | 0 | 0 | 172.8412 | 0 | 0 | 0 | 21.8024 | 13.8 | 184.688 | 5.488 | 179.2 | 0 | 3875.373 | 15 | 17.0655
2560 | 0 | 0 | 0 | 0 | 0 | 0 | 0 | 0 | 155.5726 | 0 | 0 | 0 | 22.0129 | 13.1 | 184.688 | 5.488 | 179.2 | 0 | 3219.4102 | 16 | 17.0655
2561 | 0 | 0 | 0 | 0 | 0 | 0 | 0 | 0 | 155.5726 | 0 | 0 | 0 | 22.1738 | 12.4 | 346.64 | 27.44 | 179.2 | 140 | 2104.9409 | 17 | 17.0655
2562 | 0 | 0 | 0 | 0 | 0 | 0 | 0 | 0 | 172.8412 | 0 | 0 | 0 | 22.5167 | 11.7 | 1161.44 | 164.64 | 716.8 | 280 | 672.8561 | 18 | 17.0655
2563 | 0 | 0 | 0 | 0 | 0 | 0 | 0 | 0 | 172.8412 | 0 | 0 | 0 | 22.5552 | 11.1 | 1340.64 | 164.64 | 896 | 280 | 12.7559 | 19 | 17.0655
2564 | 0 | 0 | 0 | 0 | 0 | 0 | 0 | 0 | 648.2192 | 0 | 0 | 0 | 22.1348 | 10.6 | 568.96 | 109.76 | 179.2 | 280 | 0 | 20 | 17.0655
2565 | 0 | 0 | 0 | 0 | 0 | 0 | 0 | 0 | 648.2192 | 0 | 0 | 0 | 22.0198 | 10 | 584.08 | 54.88 | 179.2 | 350 | 0 | 21 | 17.0655
2566 | 0 | 0 | 0 | 0 | 0 | 0 | 0 | 0 | 155.5726 | 0 | 0 | 0 | 21.895 | 9.9 | 556.64 | 27.44 | 179.2 | 350 | 0 | 22 | 17.0655
2567 | 0 | 0 | 0 | 0 | 0 | 0 | 0 | 0 | 51.8575 | 0 | 0 | 0 | 21.7759 | 9.8 | 545.664 | 16.464 | 179.2 | 350 | 0 | 23 | 17.0655
2568 | 0 | 0 | 0 | 0 | 0 | 0 | 0 | 0 | 51.8575 | 0 | 0 | 0 | 21.6533 | 9.7 | 529.7488 | 0.5488 | 179.2 | 350 | 0 | 0 | 17.0655
2569 | 0 | 0 | 0 | 0 | 0 | 0 | 0 | 0 | 25.9288 | 0 | 0 | 0 | 21.534 | 9.5 | 529.7488 | 0.5488 | 179.2 | 350 | 0 | 1 | 17.0655
2570 | 0 | 0 | 0 | 0 | 0 | 0 | 0 | 0 | 0 | 0 | 0 | 0 | 21.4102 | 9.2 | 529.7488 | 0.5488 | 179.2 | 350 | 0 | 2 | 17.0655
2571 | 0 | 0 | 0 | 0 | 0 | 0 | 0 | 0 | 0 | 0 | 0 | 0 | 21.2872 | 9 | 529.7488 | 0.5488 | 179.2 | 350 | 0 | 3 | 17.0655
2572 | 0 | 0 | 0 | 0 | 0 | 0 | 0 | 0 | 25.9288 | 0 | 0 | 0 | 21.1765 | 9.2 | 529.7488 | 0.5488 | 179.2 | 350 | 0 | 4 | 17.0655
2573 | 0 | 0 | 0 | 0 | 0 | 0 | 0 | 0 | 207.4301 | 0 | 0 | 0 | 21.0803 | 9.3 | 556.64 | 27.44 | 179.2 | 350 | 0 | 5 | 17.0655
2574 | 0 | 0 | 0 | 0 | 0 | 0 | 0 | 0 | 648.2192 | 0 | 0 | 0 | 21.2073 | 9.5 | 981.68 | 54.88 | 716.8 | 210 | 140.3152 | 6 | 17.0655
2575 | 64.3804 | 67.2132 | 0 | 67.2132 | 0 | 0 | 0 | 0 | 648.2192 | 0 | 0 | 0 | 21 | 10.5 | 374.08 | 54.88 | 179.2 | 140 | 612.2844 | 7 | 17.0655
2576 | 92.0272 | 96.0764 | 0 | 96.0764 | 0 | 0 | 0 | 0 | 209.2452 | 0 | 0 | 0 | 21 | 11.6 | 206.64 | 27.44 | 179.2 | 0 | 1169.4917 | 8 | 17.0655
2577 | 0 | 0 | 0 | 0 | 0 | 0 | 0 | 0 | 171.1299 | 0 | 0 | 0 | 21.0156 | 12.6 | 184.688 | 5.488 | 179.2 | 0 | 1678.3343 | 9 | 17.0655
2578 | 0 | 0 | 0 | 0 | 0 | 0 | 0 | 0 | 155.5726 | 0 | 0 | 0 | 21.2561 | 14 | 184.688 | 5.488 | 179.2 | 0 | 2782.2898 | 10 | 17.0655
2579 | 0 | 0 | 0 | 0 | 0 | 0 | 0 | 0 | 155.5726 | 0 | 0 | 0 | 21.5517 | 15.3 | 184.688 | 5.488 | 179.2 | 0 | 3229.4429 | 11 | 17.0655
2580 | 0 | 0 | 0 | 0 | 0 | 0 | 0 | 0 | 172.8412 | 0 | 0 | 0 | 22.3172 | 16.7 | 1024.24 | 27.44 | 716.8 | 280 | 3554.6795 | 12 | 17.0655
2581 | 0 | 0 | 0 | 0 | 0 | 0 | 0 | 0 | 207.4301 | 0 | 0 | 0 | 22.4201 | 17.1 | 346.64 | 27.44 | 179.2 | 140 | 3840.8215 | 13 | 17.0655
2582 | 0 | 0 | 0 | 0 | 0 | 0 | 0 | 0 | 172.8412 | 0 | 0 | 0 | 22.7257 | 17.6 | 184.688 | 5.488 | 179.2 | 0 | 3954.4592 | 14 | 17.0655
2583 | 0 | 0 | 0 | 0 | 0 | 0 | 0 | 0 | 172.8412 | 0 | 0 | 0 | 23.0648 | 18 | 184.688 | 5.488 | 179.2 | 0 | 3690.6533 | 15 | 17.0655
2584 | 0 | 0 | 0 | 0 | 0 | 0 | 0 | 0 | 155.5726 | 0 | 0 | 0 | 23.3214 | 17.8 | 184.688 | 5.488 | 179.2 | 0 | 3095.8477 | 16 | 17.0655
2585 | 0 | 0 | 0 | 0 | 0 | 0 | 0 | 0 | 155.5726 | 0 | 0 | 0 | 23.5485 | 17.7 | 346.64 | 27.44 | 179.2 | 140 | 2079.6735 | 17 | 17.0655
2586 | 0 | 0 | 0 | 0 | 0 | 0 | 0 | 0 | 172.8412 | 0 | 0 | 0 | 23.9676 | 17.5 | 1161.44 | 164.64 | 716.8 | 280 | 706.1267 | 18 | 17.0655
2587 | 0 | 0 | 0 | 0 | 0 | 0 | 0 | 0 | 172.8412 | 0 | 0 | 0 | 24.0517 | 16.4 | 1340.64 | 164.64 | 896 | 280 | 19.1339 | 19 | 17.0655
2588 | 0 | 0 | 0 | 0 | 0 | 0 | 0 | 0 | 648.2192 | 0 | 0 | 0 | 23.6685 | 15.4 | 568.96 | 109.76 | 179.2 | 280 | 0 | 20 | 17.0655
2589 | 0 | 0 | 0 | 0 | 0 | 0 | 0 | 0 | 648.2192 | 0 | 0 | 0 | 23.5833 | 14.3 | 584.08 | 54.88 | 179.2 | 350 | 0 | 21 | 17.0655
2590 | 0 | 0 | 0 | 0 | 0 | 0 | 0 | 0 | 155.5726 | 0 | 0 | 0 | 23.4707 | 13.4 | 556.64 | 27.44 | 179.2 | 350 | 0 | 22 | 17.0655
2591 | 0 | 0 | 0 | 0 | 0 | 0 | 0 | 0 | 51.8575 | 0 | 0 | 0 | 23.3555 | 12.6 | 545.664 | 16.464 | 179.2 | 350 | 0 | 23 | 17.0655
2592 | 0 | 0 | 0 | 0 | 0 | 0 | 0 | 0 | 51.8575 | 0 | 0 | 0 | 23.2235 | 11.7 | 529.7488 | 0.5488 | 179.2 | 350 | 0 | 0 | 17.0655
2593 | 0 | 0 | 0 | 0 | 0 | 0 | 0 | 0 | 25.9288 | 0 | 0 | 0 | 23.1137 | 11.6 | 529.7488 | 0.5488 | 179.2 | 350 | 0 | 1 | 17.0655
2594 | 0 | 0 | 0 | 0 | 0 | 0 | 0 | 0 | 0 | 0 | 0 | 0 | 23.0006 | 11.4 | 529.7488 | 0.5488 | 179.2 | 350 | 0 | 2 | 17.0655
2595 | 0 | 0 | 0 | 0 | 0 | 0 | 0 | 0 | 0 | 0 | 0 | 0 | 22.8896 | 11.3 | 529.7488 | 0.5488 | 179.2 | 350 | 0 | 3 | 17.0655
2596 | 0 | 0 | 0 | 0 | 0 | 0 | 0 | 0 | 25.9288 | 0 | 0 | 0 | 22.7754 | 11.1 | 529.7488 | 0.5488 | 179.2 | 350 | 0 | 4 | 17.0655
2597 | 0 | 0 | 0 | 0 | 0 | 0 | 0 | 0 | 207.4301 | 0 | 0 | 0 | 22.6701 | 10.8 | 556.64 | 27.44 | 179.2 | 350 | 0 | 5 | 17.0655
2598 | 0 | 0 | 0 | 0 | 0 | 0 | 0 | 0 | 648.2192 | 0 | 0 | 0 | 22.7819 | 10.6 | 981.68 | 54.88 | 716.8 | 210 | 133.9372 | 6 | 17.0655
2599 | 0 | 0 | 0 | 0 | 0 | 0 | 0 | 0 | 648.2192 | 0 | 0 | 0 | 22.4739 | 10.9 | 374.08 | 54.88 | 179.2 | 140 | 491.1031 | 7 | 17.0655
2600 | 0 | 0 | 0 | 0 | 0 | 0 | 0 | 0 | 209.2452 | 0 | 0 | 0 | 22.3629 | 11.3 | 206.64 | 27.44 | 179.2 | 0 | 790.8674 | 8 | 17.0655
2601 | 0 | 0 | 0 | 0 | 0 | 0 | 0 | 0 | 171.1299 | 0 | 0 | 0 | 22.3238 | 11.6 | 184.688 | 5.488 | 179.2 | 0 | 931.1825 | 9 | 17.0655
2602 | 0 | 0 | 0 | 0 | 0 | 0 | 0 | 0 | 155.5726 | 0 | 0 | 0 | 22.2943 | 11.1 | 184.688 | 5.488 | 179.2 | 0 | 1148.0332 | 10 | 17.0655
2603 | 0 | 0 | 0 | 0 | 0 | 0 | 0 | 0 | 155.5726 | 0 | 0 | 0 | 22.2691 | 10.5 | 184.688 | 5.488 | 179.2 | 0 | 1291.204 | 11 | 17.0655
2604 | 0 | 0 | 0 | 0 | 0 | 0 | 0 | 0 | 172.8412 | 0 | 0 | 0 | 22.6639 | 10 | 1024.24 | 27.44 | 716.8 | 280 | 1348.6683 | 12 | 17.0655
2605 | 0 | 0 | 0 | 0 | 0 | 0 | 0 | 0 | 207.4301 | 0 | 0 | 0 | 22.4001 | 10.3 | 346.64 | 27.44 | 179.2 | 140 | 1304.7049 | 13 | 17.0655
2606 | 0 | 0 | 0 | 0 | 0 | 0 | 0 | 0 | 172.8412 | 0 | 0 | 0 | 22.3185 | 10.7 | 184.688 | 5.488 | 179.2 | 0 | 1177.5435 | 14 | 17.0655
2607 | 0 | 0 | 0 | 0 | 0 | 0 | 0 | 0 | 172.8412 | 0 | 0 | 0 | 22.2813 | 11 | 184.688 | 5.488 | 179.2 | 0 | 963.0723 | 15 | 17.0655
2608 | 0 | 0 | 0 | 0 | 0 | 0 | 0 | 0 | 155.5726 | 0 | 0 | 0 | 22.191 | 10.4 | 184.688 | 5.488 | 179.2 | 0 | 695.1979 | 16 | 17.0655
2609 | 0 | 0 | 0 | 0 | 0 | 0 | 0 | 0 | 155.5726 | 0 | 0 | 0 | 22.1425 | 9.8 | 346.64 | 27.44 | 179.2 | 140 | 389.0557 | 17 | 17.0655
2610 | 0 | 0 | 0 | 0 | 0 | 0 | 0 | 0 | 172.8412 | 0 | 0 | 0 | 22.4018 | 9.2 | 1161.44 | 164.64 | 716.8 | 280 | 114.8033 | 18 | 17.0655
2611 | 0 | 0 | 0 | 0 | 0 | 0 | 0 | 0 | 172.8412 | 0 | 0 | 0 | 22.3857 | 7.9 | 1340.64 | 164.64 | 896 | 280 | 6.378 | 19 | 17.0655
2612 | 0 | 0 | 0 | 0 | 0 | 0 | 0 | 0 | 648.2192 | 0 | 0 | 0 | 21.8989 | 6.7 | 568.96 | 109.76 | 179.2 | 280 | 0 | 20 | 17.0655
2613 | 0 | 0 | 0 | 0 | 0 | 0 | 0 | 0 | 648.2192 | 0 | 0 | 0 | 21.7085 | 5.4 | 584.08 | 54.88 | 179.2 | 350 | 0 | 21 | 17.0655
2614 | 0 | 0 | 0 | 0 | 0 | 0 | 0 | 0 | 155.5726 | 0 | 0 | 0 | 21.5061 | 4.8 | 556.64 | 27.44 | 179.2 | 350 | 0 | 22 | 17.0655
2615 | 0 | 0 | 0 | 0 | 0 | 0 | 0 | 0 | 51.8575 | 0 | 0 | 0 | 21.3033 | 4.2 | 545.664 | 16.464 | 179.2 | 350 | 0 | 23 | 17.0655
2616 | 0 | 0 | 0 | 0 | 0 | 0 | 0 | 0 | 51.8575 | 0 | 0 | 0 | 21.0912 | 3.6 | 529.7488 | 0.5488 | 179.2 | 350 | 0 | 0 | 17.0655
2617 | 119.9432 | 125.2207 | 0 | 125.2207 | 0 | 0 | 0 | 0 | 25.9288 | 0 | 0 | 0 | 21 | 3.4 | 529.7488 | 0.5488 | 179.2 | 350 | 0 | 1 | 17.0655
2618 | 328.907 | 343.3789 | 0 | 343.3789 | 0 | 0 | 0 | 0 | 0 | 0 | 0 | 0 | 21 | 3.2 | 529.7488 | 0.5488 | 179.2 | 350 | 0 | 2 | 17.0655
2619 | 514.5946 | 537.2368 | 0 | 537.2368 | 0 | 0 | 0 | 0 | 0 | 0 | 0 | 0 | 21 | 3 | 529.7488 | 0.5488 | 179.2 | 350 | 0 | 3 | 17.0655
2620 | 683.7052 | 713.7882 | 0 | 713.7882 | 0 | 0 | 0 | 0 | 25.9288 | 0 | 0 | 0 | 21 | 2.7 | 529.7488 | 0.5488 | 179.2 | 350 | 0 | 4 | 17.0655
2621 | 824.0592 | 860.3178 | 0 | 860.3178 | 0 | 0 | 0 | 0 | 207.4301 | 0 | 0 | 0 | 21 | 2.3 | 556.64 | 27.44 | 179.2 | 350 | 6.378 | 5 | 17.0655
2622 | 703.8227 | 734.7909 | 0 | 734.7909 | 0 | 0 | 0 | 0 | 648.2192 | 0 | 0 | 0 | 21 | 2 | 981.68 | 54.88 | 716.8 | 210 | 159.4491 | 6 | 17.0655
2623 | 1024.5676 | 1069.6486 | 0 | 1069.6486 | 0 | 0 | 0 | 0 | 648.2192 | 0 | 0 | 0 | 21 | 3 | 374.08 | 54.88 | 179.2 | 140 | 644.1742 | 7 | 17.0655
2624 | 1053.7641 | 1100.1297 | 0 | 1100.1297 | 0 | 0 | 0 | 0 | 209.2452 | 0 | 0 | 0 | 21 | 3.9 | 206.64 | 27.44 | 179.2 | 0 | 1204.0371 | 8 | 17.0655
2625 | 943.8148 | 985.3426 | 0 | 985.3426 | 0 | 0 | 0 | 0 | 171.1299 | 0 | 0 | 0 | 21 | 4.9 | 184.688 | 5.488 | 179.2 | 0 | 1691.9401 | 9 | 17.0655
2626 | 792.0791 | 826.9306 | 0 | 826.9306 | 0 | 0 | 0 | 0 | 155.5726 | 0 | 0 | 0 | 21 | 5.8 | 184.688 | 5.488 | 179.2 | 0 | 1995.3106 | 10 | 17.0655
2627 | 622.5782 | 649.9716 | 0 | 649.9716 | 0 | 0 | 0 | 0 | 155.5726 | 0 | 0 | 0 | 21 | 6.7 | 184.688 | 5.488 | 179.2 | 0 | 2196.8182 | 11 | 17.0655
2628 | 0 | 0 | 0 | 0 | 0 | 0 | 0 | 0 | 172.8412 | 0 | 0 | 0 | 21.0097 | 7.6 | 1024.24 | 27.44 | 716.8 | 280 | 2207.3487 | 12 | 17.0655
2629 | 203.3333 | 212.28 | 0 | 212.28 | 0 | 0 | 0 | 0 | 207.4301 | 0 | 0 | 0 | 21 | 8 | 346.64 | 27.44 | 179.2 | 140 | 2088.7136 | 13 | 17.0655
2630 | 213.401 | 222.7906 | 0 | 222.7906 | 0 | 0 | 0 | 0 | 172.8412 | 0 | 0 | 0 | 21 | 8.3 | 184.688 | 5.488 | 179.2 | 0 | 1824.0087 | 14 | 17.0655
2631 | 185.6841 | 193.8542 | 0 | 193.8542 | 0 | 0 | 0 | 0 | 172.8412 | 0 | 0 | 0 | 21 | 8.7 | 184.688 | 5.488 | 179.2 | 0 | 1455.9173 | 15 | 17.0655
2632 | 226.1018 | 236.0503 | 0 | 236.0503 | 0 | 0 | 0 | 0 | 155.5726 | 0 | 0 | 0 | 21 | 8.2 | 184.688 | 5.488 | 179.2 | 0 | 1131.4536 | 16 | 17.0655
2633 | 231.2894 | 241.4661 | 0 | 241.4661 | 0 | 0 | 0 | 0 | 155.5726 | 0 | 0 | 0 | 21 | 7.7 | 346.64 | 27.44 | 179.2 | 140 | 682.442 | 17 | 17.0655
2634 | 0 | 0 | 0 | 0 | 0 | 0 | 0 | 0 | 172.8412 | 0 | 0 | 0 | 21.0793 | 7.2 | 1161.44 | 164.64 | 716.8 | 280 | 223.2287 | 18 | 17.0655
2635 | 0 | 0 | 0 | 0 | 0 | 0 | 0 | 0 | 172.8412 | 0 | 0 | 0 | 21.0936 | 7.1 | 1340.64 | 164.64 | 896 | 280 | 12.7559 | 19 | 17.0655
2636 | 396.3576 | 413.7974 | 0 | 413.7974 | 0 | 0 | 0 | 0 | 648.2192 | 0 | 0 | 0 | 21 | 6.9 | 568.96 | 109.76 | 179.2 | 280 | 0 | 20 | 17.0655
2637 | 497.4692 | 519.3578 | 0 | 519.3578 | 0 | 0 | 0 | 0 | 648.2192 | 0 | 0 | 0 | 21 | 6.8 | 584.08 | 54.88 | 179.2 | 350 | 0 | 21 | 17.0655
2638 | 613.1759 | 640.1556 | 0 | 640.1556 | 0 | 0 | 0 | 0 | 155.5726 | 0 | 0 | 0 | 21 | 6.6 | 556.64 | 27.44 | 179.2 | 350 | 0 | 22 | 17.0655
2639 | 711.5032 | 742.8093 | 0 | 742.8093 | 0 | 0 | 0 | 0 | 51.8575 | 0 | 0 | 0 | 21 | 6.4 | 545.664 | 16.464 | 179.2 | 350 | 0 | 23 | 17.0655
2640 | 804.6702 | 840.0757 | 0 | 840.0757 | 0 | 0 | 0 | 0 | 51.8575 | 0 | 0 | 0 | 21 | 6.2 | 529.7488 | 0.5488 | 179.2 | 350 | 0 | 0 | 17.0655
2641 | 885.9749 | 924.9578 | 0 | 924.9578 | 0 | 0 | 0 | 0 | 25.9288 | 0 | 0 | 0 | 21 | 5.9 | 529.7488 | 0.5488 | 179.2 | 350 | 0 | 1 | 17.0655
2642 | 958.0178 | 1000.1706 | 0 | 1000.1706 | 0 | 0 | 0 | 0 | 0 | 0 | 0 | 0 | 21 | 5.7 | 529.7488 | 0.5488 | 179.2 | 350 | 0 | 2 | 17.0655
2643 | 1027.8781 | 1073.1048 | 0 | 1073.1048 | 0 | 0 | 0 | 0 | 0 | 0 | 0 | 0 | 21 | 5.4 | 529.7488 | 0.5488 | 179.2 | 350 | 0 | 3 | 17.0655
2644 | 1082.4244 | 1130.051 | 0 | 1130.051 | 0 | 0 | 0 | 0 | 25.9288 | 0 | 0 | 0 | 21 | 5.4 | 529.7488 | 0.5488 | 179.2 | 350 | 0 | 4 | 17.0655
2645 | 1114.9683 | 1164.0269 | 0 | 1164.0269 | 0 | 0 | 0 | 0 | 207.4301 | 0 | 0 | 0 | 21 | 5.4 | 556.64 | 27.44 | 179.2 | 350 | 0 | 5 | 17.0655
2646 | 904.936 | 944.7532 | 0 | 944.7532 | 0 | 0 | 0 | 0 | 648.2192 | 0 | 0 | 0 | 21 | 5.4 | 981.68 | 54.88 | 716.8 | 210 | 95.6694 | 6 | 17.0655
2647 | 1202.4127 | 1255.3189 | 0 | 1255.3189 | 0 | 0 | 0 | 0 | 648.2192 | 0 | 0 | 0 | 21 | 5.8 | 374.08 | 54.88 | 179.2 | 140 | 363.5439 | 7 | 17.0655
2648 | 1242.9732 | 1297.664 | 0 | 1297.664 | 0 | 0 | 0 | 0 | 209.2452 | 0 | 0 | 0 | 21 | 6.3 | 206.64 | 27.44 | 179.2 | 0 | 669.6861 | 8 | 17.0655
2649 | 1180.5015 | 1232.4436 | 0 | 1232.4436 | 0 | 0 | 0 | 0 | 171.1299 | 0 | 0 | 0 | 21 | 6.7 | 184.688 | 5.488 | 179.2 | 0 | 950.3164 | 9 | 17.0655
2650 | 1041.2469 | 1087.0618 | 0 | 1087.0618 | 0 | 0 | 0 | 0 | 155.5726 | 0 | 0 | 0 | 21 | 7.7 | 184.688 | 5.488 | 179.2 | 0 | 1342.5097 | 10 | 17.0655
2651 | 863.497 | 901.4909 | 0 | 901.4909 | 0 | 0 | 0 | 0 | 155.5726 | 0 | 0 | 0 | 21 | 8.7 | 184.688 | 5.488 | 179.2 | 0 | 1692.2024 | 11 | 17.0655
2652 | 192.6103 | 201.0852 | 0 | 201.0852 | 0 | 0 | 0 | 0 | 172.8412 | 0 | 0 | 0 | 21 | 9.7 | 1024.24 | 27.44 | 716.8 | 280 | 1944.037 | 12 | 17.0655
2653 | 338.6707 | 353.5722 | 0 | 353.5722 | 0 | 0 | 0 | 0 | 207.4301 | 0 | 0 | 0 | 21 | 10.4 | 346.64 | 27.44 | 179.2 | 140 | 2065.1128 | 13 | 17.0655
2654 | 250.9563 | 261.9984 | 0 | 261.9984 | 0 | 0 | 0 | 0 | 172.8412 | 0 | 0 | 0 | 21 | 11.2 | 184.688 | 5.488 | 179.2 | 0 | 2015.1619 | 14 | 17.0655
2655 | 121.5719 | 126.9211 | 0 | 126.9211 | 0 | 0 | 0 | 0 | 172.8412 | 0 | 0 | 0 | 21 | 11.9 | 184.688 | 5.488 | 179.2 | 0 | 1787.9163 | 15 | 17.0655
2656 | 116.3193 | 121.4373 | 0 | 121.4373 | 0 | 0 | 0 | 0 | 155.5726 | 0 | 0 | 0 | 21 | 11.6 | 184.688 | 5.488 | 179.2 | 0 | 1110.9919 | 16 | 17.0655
2657 | 93.8366 | 97.9654 | 0 | 97.9654 | 0 | 0 | 0 | 0 | 155.5726 | 0 | 0 | 0 | 21 | 11.3 | 346.64 | 27.44 | 179.2 | 140 | 516.615 | 17 | 17.0655
2658 | 0 | 0 | 0 | 0 | 0 | 0 | 0 | 0 | 172.8412 | 0 | 0 | 0 | 21.2345 | 11 | 1161.44 | 164.64 | 716.8 | 280 | 127.5593 | 18 | 17.0655
2659 | 0 | 0 | 0 | 0 | 0 | 0 | 0 | 0 | 172.8412 | 0 | 0 | 0 | 21.2905 | 10.6 | 1340.64 | 164.64 | 896 | 280 | 6.378 | 19 | 17.0655
2660 | 133.6756 | 139.5574 | 0 | 139.5574 | 0 | 0 | 0 | 0 | 648.2192 | 0 | 0 | 0 | 21 | 10.1 | 568.96 | 109.76 | 179.2 | 280 | 0 | 20 | 17.0655
2661 | 228.2472 | 238.29 | 0 | 238.29 | 0 | 0 | 0 | 0 | 648.2192 | 0 | 0 | 0 | 21 | 9.7 | 584.08 | 54.88 | 179.2 | 350 | 0 | 21 | 17.0655
2662 | 328.0259 | 342.459 | 0 | 342.459 | 0 | 0 | 0 | 0 | 155.5726 | 0 | 0 | 0 | 21 | 9.6 | 556.64 | 27.44 | 179.2 | 350 | 0 | 22 | 17.0655
2663 | 410.8468 | 428.9241 | 0 | 428.9241 | 0 | 0 | 0 | 0 | 51.8575 | 0 | 0 | 0 | 21 | 9.5 | 545.664 | 16.464 | 179.2 | 350 | 0 | 23 | 17.0655
2664 | 488.8758 | 510.3863 | 0 | 510.3863 | 0 | 0 | 0 | 0 | 51.8575 | 0 | 0 | 0 | 21 | 9.4 | 529.7488 | 0.5488 | 179.2 | 350 | 0 | 0 | 17.0655
2665 | 559.1151 | 583.7161 | 0 | 583.7161 | 0 | 0 | 0 | 0 | 25.9288 | 0 | 0 | 0 | 21 | 9.1 | 529.7488 | 0.5488 | 179.2 | 350 | 0 | 1 | 17.0655
2666 | 621.4941 | 648.8398 | 0 | 648.8398 | 0 | 0 | 0 | 0 | 0 | 0 | 0 | 0 | 21 | 8.9 | 529.7488 | 0.5488 | 179.2 | 350 | 0 | 2 | 17.0655
2667 | 682.9145 | 712.9628 | 0 | 712.9628 | 0 | 0 | 0 | 0 | 0 | 0 | 0 | 0 | 21 | 8.6 | 529.7488 | 0.5488 | 179.2 | 350 | 0 | 3 | 17.0655
2668 | 707.5844 | 738.7181 | 0 | 738.7181 | 0 | 0 | 0 | 0 | 25.9288 | 0 | 0 | 0 | 21 | 9.2 | 529.7488 | 0.5488 | 179.2 | 350 | 0 | 4 | 17.0655
2669 | 707.4308 | 738.5578 | 0 | 738.5578 | 0 | 0 | 0 | 0 | 207.4301 | 0 | 0 | 0 | 21 | 9.7 | 556.64 | 27.44 | 179.2 | 350 | 6.378 | 5 | 17.0655
2670 | 447.7769 | 467.4791 | 0 | 467.4791 | 0 | 0 | 0 | 0 | 648.2192 | 0 | 0 | 0 | 21 | 10.3 | 981.68 | 54.88 | 716.8 | 210 | 178.583 | 6 | 17.0655
2671 | 756.0024 | 789.2665 | 0 | 789.2665 | 0 | 0 | 0 | 0 | 648.2192 | 0 | 0 | 0 | 21 | 9.2 | 374.08 | 54.88 | 179.2 | 140 | 574.0166 | 7 | 17.0655
2672 | 836.0721 | 872.8593 | 0 | 872.8593 | 0 | 0 | 0 | 0 | 209.2452 | 0 | 0 | 0 | 21 | 8.1 | 206.64 | 27.44 | 179.2 | 0 | 867.4029 | 8 | 17.0655
2673 | 853.2482 | 890.7912 | 0 | 890.7912 | 0 | 0 | 0 | 0 | 171.1299 | 0 | 0 | 0 | 21 | 7 | 184.688 | 5.488 | 179.2 | 0 | 956.6944 | 9 | 17.0655
2674 | 801.0327 | 836.2782 | 0 | 836.2782 | 0 | 0 | 0 | 0 | 155.5726 | 0 | 0 | 0 | 21 | 7.2 | 184.688 | 5.488 | 179.2 | 0 | 1176.659 | 10 | 17.0655
2675 | 732.836 | 765.0807 | 0 | 765.0807 | 0 | 0 | 0 | 0 | 155.5726 | 0 | 0 | 0 | 21 | 7.5 | 184.688 | 5.488 | 179.2 | 0 | 1316.6429 | 11 | 17.0655
2676 | 195.7151 | 204.3265 | 0 | 204.3265 | 0 | 0 | 0 | 0 | 172.8412 | 0 | 0 | 0 | 21 | 7.7 | 1024.24 | 27.44 | 716.8 | 280 | 1367.7428 | 12 | 17.0655
2677 | 481.9359 | 503.1411 | 0 | 503.1411 | 0 | 0 | 0 | 0 | 207.4301 | 0 | 0 | 0 | 21 | 7.8 | 346.64 | 27.44 | 179.2 | 140 | 1330.152 | 13 | 17.0655
2678 | 539.1151 | 562.8362 | 0 | 562.8362 | 0 | 0 | 0 | 0 | 172.8412 | 0 | 0 | 0 | 21 | 7.9 | 184.688 | 5.488 | 179.2 | 0 | 1196.6078 | 14 | 17.0655
2679 | 540.7646 | 564.5583 | 0 | 564.5583 | 0 | 0 | 0 | 0 | 172.8412 | 0 | 0 | 0 | 21 | 8 | 184.688 | 5.488 | 179.2 | 0 | 988.5842 | 15 | 17.0655
2680 | 547.7863 | 571.8889 | 0 | 571.8889 | 0 | 0 | 0 | 0 | 155.5726 | 0 | 0 | 0 | 21 | 8.1 | 184.688 | 5.488 | 179.2 | 0 | 918.4266 | 16 | 17.0655
2681 | 491.5843 | 513.214 | 0 | 513.214 | 0 | 0 | 0 | 0 | 155.5726 | 0 | 0 | 0 | 21 | 8.3 | 346.64 | 27.44 | 179.2 | 140 | 637.7963 | 17 | 17.0655
2682 | 104.3311 | 108.9217 | 0 | 108.9217 | 0 | 0 | 0 | 0 | 172.8412 | 0 | 0 | 0 | 21 | 8.4 | 1161.44 | 164.64 | 716.8 | 280 | 235.9846 | 18 | 17.0655
2683 | 62.1484 | 64.8829 | 0 | 64.8829 | 0 | 0 | 0 | 0 | 172.8412 | 0 | 0 | 0 | 21 | 8.1 | 1340.64 | 164.64 | 896 | 280 | 12.7559 | 19 | 17.0655
2684 | 545.8731 | 569.8915 | 0 | 569.8915 | 0 | 0 | 0 | 0 | 648.2192 | 0 | 0 | 0 | 21 | 7.7 | 568.96 | 109.76 | 179.2 | 280 | 0 | 20 | 17.0655
2685 | 622.7825 | 650.185 | 0 | 650.185 | 0 | 0 | 0 | 0 | 648.2192 | 0 | 0 | 0 | 21 | 7.4 | 584.08 | 54.88 | 179.2 | 350 | 0 | 21 | 17.0655
2686 | 720.5441 | 752.2481 | 0 | 752.2481 | 0 | 0 | 0 | 0 | 155.5726 | 0 | 0 | 0 | 21 | 7 | 556.64 | 27.44 | 179.2 | 350 | 0 | 22 | 17.0655
2687 | 810.1417 | 845.788 | 0 | 845.788 | 0 | 0 | 0 | 0 | 51.8575 | 0 | 0 | 0 | 21 | 6.5 | 545.664 | 16.464 | 179.2 | 350 | 0 | 23 | 17.0655
2688 | 896.7211 | 936.1768 | 0 | 936.1768 | 0 | 0 | 0 | 0 | 51.8575 | 0 | 0 | 0 | 21 | 6.1 | 529.7488 | 0.5488 | 179.2 | 350 | 0 | 0 | 17.0655
2689 | 982.966 | 1026.2165 | 0 | 1026.2165 | 0 | 0 | 0 | 0 | 25.9288 | 0 | 0 | 0 | 21 | 5.4 | 529.7488 | 0.5488 | 179.2 | 350 | 0 | 1 | 17.0655
2690 | 1069.4573 | 1116.5134 | 0 | 1116.5134 | 0 | 0 | 0 | 0 | 0 | 0 | 0 | 0 | 21 | 4.7 | 529.7488 | 0.5488 | 179.2 | 350 | 0 | 2 | 17.0655
2691 | 1156.1639 | 1207.0351 | 0 | 1207.0351 | 0 | 0 | 0 | 0 | 0 | 0 | 0 | 0 | 21 | 4 | 529.7488 | 0.5488 | 179.2 | 350 | 0 | 3 | 17.0655
2692 | 1190.5455 | 1242.9295 | 0 | 1242.9295 | 0 | 0 | 0 | 0 | 25.9288 | 0 | 0 | 0 | 21 | 4.7 | 529.7488 | 0.5488 | 179.2 | 350 | 0 | 4 | 17.0655
2693 | 1193.5269 | 1246.0421 | 0 | 1246.0421 | 0 | 0 | 0 | 0 | 207.4301 | 0 | 0 | 0 | 21 | 5.4 | 556.64 | 27.44 | 179.2 | 350 | 6.378 | 5 | 17.0655
2694 | 935.607 | 976.7737 | 0 | 976.7737 | 0 | 0 | 0 | 0 | 648.2192 | 0 | 0 | 0 | 21 | 6.1 | 981.68 | 54.88 | 716.8 | 210 | 191.3389 | 6 | 17.0655
2695 | 1145.8375 | 1196.2543 | 0 | 1196.2543 | 0 | 0 | 0 | 0 | 648.2192 | 0 | 0 | 0 | 21 | 7.1 | 374.08 | 54.88 | 179.2 | 140 | 774.3071 | 7 | 17.0655
2696 | 1045.1856 | 1091.1737 | 0 | 1091.1737 | 0 | 0 | 0 | 0 | 209.2452 | 0 | 0 | 0 | 21 | 8.2 | 206.64 | 27.44 | 179.2 | 0 | 1550.4167 | 8 | 17.0655
2697 | 795.1537 | 830.1404 | 0 | 830.1404 | 0 | 0 | 0 | 0 | 171.1299 | 0 | 0 | 0 | 21 | 9.2 | 184.688 | 5.488 | 179.2 | 0 | 2303.2606 | 9 | 17.0655
2698 | 514.603 | 537.2456 | 0 | 537.2456 | 0 | 0 | 0 | 0 | 155.5726 | 0 | 0 | 0 | 21 | 10.6 | 184.688 | 5.488 | 179.2 | 0 | 2521.2018 | 10 | 17.0655
2699 | 242.9647 | 253.6551 | 0 | 253.6551 | 0 | 0 | 0 | 0 | 155.5726 | 0 | 0 | 0 | 21 | 12 | 184.688 | 5.488 | 179.2 | 0 | 2568.2904 | 11 | 17.0655
2700 | 0 | 0 | 0 | 0 | 0 | 0 | 0 | 0 | 172.8412 | 0 | 0 | 0 | 21.4214 | 13.4 | 1024.24 | 27.44 | 716.8 | 280 | 2452.7546 | 12 | 17.0655
2701 | 0 | 0 | 0 | 0 | 0 | 0 | 0 | 0 | 207.4301 | 0 | 0 | 0 | 21.3462 | 14 | 346.64 | 27.44 | 179.2 | 140 | 2399.1527 | 13 | 17.0655
2702 | 0 | 0 | 0 | 0 | 0 | 0 | 0 | 0 | 172.8412 | 0 | 0 | 0 | 21.435 | 14.5 | 184.688 | 5.488 | 179.2 | 0 | 2150.0577 | 14 | 17.0655
2703 | 0 | 0 | 0 | 0 | 0 | 0 | 0 | 0 | 172.8412 | 0 | 0 | 0 | 21.559 | 15.1 | 184.688 | 5.488 | 179.2 | 0 | 1793.0259 | 15 | 17.0655
2704 | 0 | 0 | 0 | 0 | 0 | 0 | 0 | 0 | 155.5726 | 0 | 0 | 0 | 21.5898 | 14.2 | 184.688 | 5.488 | 179.2 | 0 | 1316.1165 | 16 | 17.0655
2705 | 0 | 0 | 0 | 0 | 0 | 0 | 0 | 0 | 155.5726 | 0 | 0 | 0 | 21.6264 | 13.2 | 346.64 | 27.44 | 179.2 | 140 | 753.2571 | 17 | 17.0655
2706 | 0 | 0 | 0 | 0 | 0 | 0 | 0 | 0 | 172.8412 | 0 | 0 | 0 | 21.943 | 12.3 | 1161.44 | 164.64 | 716.8 | 280 | 242.3626 | 18 | 17.0655
2707 | 0 | 0 | 0 | 0 | 0 | 0 | 0 | 0 | 172.8412 | 0 | 0 | 0 | 22.0008 | 11.7 | 1340.64 | 164.64 | 896 | 280 | 12.7559 | 19 | 17.0655
2708 | 0 | 0 | 0 | 0 | 0 | 0 | 0 | 0 | 648.2192 | 0 | 0 | 0 | 21.5934 | 11.1 | 568.96 | 109.76 | 179.2 | 280 | 0 | 20 | 17.0655
2709 | 0 | 0 | 0 | 0 | 0 | 0 | 0 | 0 | 648.2192 | 0 | 0 | 0 | 21.4932 | 10.5 | 584.08 | 54.88 | 179.2 | 350 | 0 | 21 | 17.0655
2710 | 0 | 0 | 0 | 0 | 0 | 0 | 0 | 0 | 155.5726 | 0 | 0 | 0 | 21.373 | 10.1 | 556.64 | 27.44 | 179.2 | 350 | 0 | 22 | 17.0655
2711 | 0 | 0 | 0 | 0 | 0 | 0 | 0 | 0 | 51.8575 | 0 | 0 | 0 | 21.2574 | 9.8 | 545.664 | 16.464 | 179.2 | 350 | 0 | 23 | 17.0655
2712 | 0 | 0 | 0 | 0 | 0 | 0 | 0 | 0 | 51.8575 | 0 | 0 | 0 | 21.1322 | 9.4 | 529.7488 | 0.5488 | 179.2 | 350 | 0 | 0 | 17.0655
2713 | 0 | 0 | 0 | 0 | 0 | 0 | 0 | 0 | 25.9288 | 0 | 0 | 0 | 21.0194 | 9.3 | 529.7488 | 0.5488 | 179.2 | 350 | 0 | 1 | 17.0655
2714 | 104.7816 | 109.392 | 0 | 109.392 | 0 | 0 | 0 | 0 | 0 | 0 | 0 | 0 | 21 | 9.2 | 529.7488 | 0.5488 | 179.2 | 350 | 0 | 2 | 17.0655
2715 | 219.3605 | 229.0123 | 0 | 229.0123 | 0 | 0 | 0 | 0 | 0 | 0 | 0 | 0 | 21 | 9.1 | 529.7488 | 0.5488 | 179.2 | 350 | 0 | 3 | 17.0655
2716 | 321.0224 | 335.1474 | 0 | 335.1474 | 0 | 0 | 0 | 0 | 25.9288 | 0 | 0 | 0 | 21 | 9 | 529.7488 | 0.5488 | 179.2 | 350 | 0 | 4 | 17.0655
2717 | 399.2794 | 416.8477 | 0 | 416.8477 | 0 | 0 | 0 | 0 | 207.4301 | 0 | 0 | 0 | 21 | 8.8 | 556.64 | 27.44 | 179.2 | 350 | 6.378 | 5 | 17.0655
2718 | 227.8725 | 237.8989 | 0 | 237.8989 | 0 | 0 | 0 | 0 | 648.2192 | 0 | 0 | 0 | 21 | 8.7 | 981.68 | 54.88 | 716.8 | 210 | 108.4254 | 6 | 17.0655
2719 | 524.147 | 547.2095 | 0 | 547.2095 | 0 | 0 | 0 | 0 | 648.2192 | 0 | 0 | 0 | 21 | 9.6 | 374.08 | 54.88 | 179.2 | 140 | 491.1031 | 7 | 17.0655
2720 | 526.7707 | 549.9487 | 0 | 549.9487 | 0 | 0 | 0 | 0 | 209.2452 | 0 | 0 | 0 | 21 | 10.5 | 206.64 | 27.44 | 179.2 | 0 | 1070.1384 | 8 | 17.0655
2721 | 374.7322 | 391.2204 | 0 | 391.2204 | 0 | 0 | 0 | 0 | 171.1299 | 0 | 0 | 0 | 21 | 11.4 | 184.688 | 5.488 | 179.2 | 0 | 1743.7953 | 9 | 17.0655
2722 | 214.9922 | 224.4518 | 0 | 224.4518 | 0 | 0 | 0 | 0 | 155.5726 | 0 | 0 | 0 | 21 | 11.7 | 184.688 | 5.488 | 179.2 | 0 | 1988.9481 | 10 | 17.0655
2723 | 60.5731 | 63.2383 | 0 | 63.2383 | 0 | 0 | 0 | 0 | 155.5726 | 0 | 0 | 0 | 21 | 12.1 | 184.688 | 5.488 | 179.2 | 0 | 2054.6225 | 11 | 17.0655
2724 | 0 | 0 | 0 | 0 | 0 | 0 | 0 | 0 | 172.8412 | 0 | 0 | 0 | 21.4802 | 12.5 | 1024.24 | 27.44 | 716.8 | 280 | 1956.5553 | 12 | 17.0655
2725 | 0 | 0 | 0 | 0 | 0 | 0 | 0 | 0 | 207.4301 | 0 | 0 | 0 | 21.3103 | 12.8 | 346.64 | 27.44 | 179.2 | 140 | 1719.7719 | 13 | 17.0655
2726 | 0 | 0 | 0 | 0 | 0 | 0 | 0 | 0 | 172.8412 | 0 | 0 | 0 | 21.2962 | 13.1 | 184.688 | 5.488 | 179.2 | 0 | 1381.5226 | 14 | 17.0655
2727 | 0 | 0 | 0 | 0 | 0 | 0 | 0 | 0 | 172.8412 | 0 | 0 | 0 | 21.3132 | 13.5 | 184.688 | 5.488 | 179.2 | 0 | 994.9622 | 15 | 17.0655
2728 | 0 | 0 | 0 | 0 | 0 | 0 | 0 | 0 | 155.5726 | 0 | 0 | 0 | 21.3176 | 13.5 | 184.688 | 5.488 | 179.2 | 0 | 931.1825 | 16 | 17.0655
2729 | 0 | 0 | 0 | 0 | 0 | 0 | 0 | 0 | 155.5726 | 0 | 0 | 0 | 21.3694 | 13.4 | 346.64 | 27.44 | 179.2 | 140 | 650.5522 | 17 | 17.0655
2730 | 0 | 0 | 0 | 0 | 0 | 0 | 0 | 0 | 172.8412 | 0 | 0 | 0 | 21.7239 | 13.4 | 1161.44 | 164.64 | 716.8 | 280 | 248.7405 | 18 | 17.0655
2731 | 0 | 0 | 0 | 0 | 0 | 0 | 0 | 0 | 172.8412 | 0 | 0 | 0 | 21.7977 | 12.7 | 1340.64 | 164.64 | 896 | 280 | 19.1339 | 19 | 17.0655
2732 | 0 | 0 | 0 | 0 | 0 | 0 | 0 | 0 | 648.2192 | 0 | 0 | 0 | 21.4073 | 12.1 | 568.96 | 109.76 | 179.2 | 280 | 0 | 20 | 17.0655
2733 | 0 | 0 | 0 | 0 | 0 | 0 | 0 | 0 | 648.2192 | 0 | 0 | 0 | 21.3207 | 11.4 | 584.08 | 54.88 | 179.2 | 350 | 0 | 21 | 17.0655
2734 | 0 | 0 | 0 | 0 | 0 | 0 | 0 | 0 | 155.5726 | 0 | 0 | 0 | 21.2124 | 10.9 | 556.64 | 27.44 | 179.2 | 350 | 0 | 22 | 17.0655
2735 | 0 | 0 | 0 | 0 | 0 | 0 | 0 | 0 | 51.8575 | 0 | 0 | 0 | 21.1071 | 10.5 | 545.664 | 16.464 | 179.2 | 350 | 0 | 23 | 17.0655
2736 | 10.5285 | 10.9918 | 0 | 10.9918 | 0 | 0 | 0 | 0 | 51.8575 | 0 | 0 | 0 | 21 | 10 | 529.7488 | 0.5488 | 179.2 | 350 | 0 | 0 | 17.0655
2737 | 120.5286 | 125.8319 | 0 | 125.8319 | 0 | 0 | 0 | 0 | 25.9288 | 0 | 0 | 0 | 21 | 10 | 529.7488 | 0.5488 | 179.2 | 350 | 0 | 1 | 17.0655
2738 | 220.3469 | 230.0421 | 0 | 230.0421 | 0 | 0 | 0 | 0 | 0 | 0 | 0 | 0 | 21 | 9.9 | 529.7488 | 0.5488 | 179.2 | 350 | 0 | 2 | 17.0655
2739 | 305.3668 | 318.8029 | 0 | 318.8029 | 0 | 0 | 0 | 0 | 0 | 0 | 0 | 0 | 21 | 9.9 | 529.7488 | 0.5488 | 179.2 | 350 | 0 | 3 | 17.0655
2740 | 379.618 | 396.3212 | 0 | 396.3212 | 0 | 0 | 0 | 0 | 25.9288 | 0 | 0 | 0 | 21 | 9.9 | 529.7488 | 0.5488 | 179.2 | 350 | 0 | 4 | 17.0655
2741 | 432.3404 | 451.3633 | 0 | 451.3633 | 0 | 0 | 0 | 0 | 207.4301 | 0 | 0 | 0 | 21 | 9.8 | 556.64 | 27.44 | 179.2 | 350 | 6.378 | 5 | 17.0655
2742 | 236.2558 | 246.651 | 0 | 246.651 | 0 | 0 | 0 | 0 | 648.2192 | 0 | 0 | 0 | 21 | 9.8 | 981.68 | 54.88 | 716.8 | 210 | 114.8033 | 6 | 17.0655
2743 | 556.4719 | 580.9567 | 0 | 580.9567 | 0 | 0 | 0 | 0 | 648.2192 | 0 | 0 | 0 | 21 | 9.9 | 374.08 | 54.88 | 179.2 | 140 | 389.0557 | 7 | 17.0655
2744 | 626.2549 | 653.8102 | 0 | 653.8102 | 0 | 0 | 0 | 0 | 209.2452 | 0 | 0 | 0 | 21 | 10 | 206.64 | 27.44 | 179.2 | 0 | 688.82 | 8 | 17.0655
2745 | 591.8931 | 617.9364 | 0 | 617.9364 | 0 | 0 | 0 | 0 | 171.1299 | 0 | 0 | 0 | 21 | 10.1 | 184.688 | 5.488 | 179.2 | 0 | 969.4503 | 9 | 17.0655
2746 | 495.0854 | 516.8692 | 0 | 516.8692 | 0 | 0 | 0 | 0 | 155.5726 | 0 | 0 | 0 | 21 | 9.9 | 184.688 | 5.488 | 179.2 | 0 | 1530.13 | 10 | 17.0655
2747 | 356.17 | 371.8415 | 0 | 371.8415 | 0 | 0 | 0 | 0 | 155.5726 | 0 | 0 | 0 | 21 | 9.6 | 184.688 | 5.488 | 179.2 | 0 | 2061.6836 | 11 | 17.0655
2748 | 0 | 0 | 0 | 0 | 0 | 0 | 0 | 0 | 172.8412 | 0 | 0 | 0 | 21.2516 | 9.4 | 1024.24 | 27.44 | 716.8 | 280 | 2477.5941 | 12 | 17.0655
2749 | 0 | 0 | 0 | 0 | 0 | 0 | 0 | 0 | 207.4301 | 0 | 0 | 0 | 21.068 | 9.4 | 346.64 | 27.44 | 179.2 | 140 | 2088.4157 | 13 | 17.0655
2750 | 0 | 0 | 0 | 0 | 0 | 0 | 0 | 0 | 172.8412 | 0 | 0 | 0 | 21.0161 | 9.4 | 184.688 | 5.488 | 179.2 | 0 | 1558.9058 | 14 | 17.0655
2751 | 32.8552 | 34.3008 | 0 | 34.3008 | 0 | 0 | 0 | 0 | 172.8412 | 0 | 0 | 0 | 21 | 9.4 | 184.688 | 5.488 | 179.2 | 0 | 1001.3401 | 15 | 17.0655
2752 | 90.8638 | 94.8618 | 0 | 94.8618 | 0 | 0 | 0 | 0 | 155.5726 | 0 | 0 | 0 | 21 | 9.2 | 184.688 | 5.488 | 179.2 | 0 | 937.5605 | 16 | 17.0655
2753 | 83.2399 | 86.9024 | 0 | 86.9024 | 0 | 0 | 0 | 0 | 155.5726 | 0 | 0 | 0 | 21 | 9.1 | 346.64 | 27.44 | 179.2 | 140 | 663.3081 | 17 | 17.0655
2754 | 0 | 0 | 0 | 0 | 0 | 0 | 0 | 0 | 172.8412 | 0 | 0 | 0 | 21.2286 | 8.9 | 1161.44 | 164.64 | 716.8 | 280 | 261.4965 | 18 | 17.0655
2755 | 0 | 0 | 0 | 0 | 0 | 0 | 0 | 0 | 172.8412 | 0 | 0 | 0 | 21.2621 | 8.7 | 1340.64 | 164.64 | 896 | 280 | 19.1339 | 19 | 17.0655
2756 | 188.0818 | 196.3574 | 0 | 196.3574 | 0 | 0 | 0 | 0 | 648.2192 | 0 | 0 | 0 | 21 | 8.4 | 568.96 | 109.76 | 179.2 | 280 | 0 | 20 | 17.0655
2757 | 295.3883 | 308.3854 | 0 | 308.3854 | 0 | 0 | 0 | 0 | 648.2192 | 0 | 0 | 0 | 21 | 8.2 | 584.08 | 54.88 | 179.2 | 350 | 0 | 21 | 17.0655
2758 | 414.3502 | 432.5816 | 0 | 432.5816 | 0 | 0 | 0 | 0 | 155.5726 | 0 | 0 | 0 | 21 | 8 | 556.64 | 27.44 | 179.2 | 350 | 0 | 22 | 17.0655
2759 | 511.7694 | 534.2873 | 0 | 534.2873 | 0 | 0 | 0 | 0 | 51.8575 | 0 | 0 | 0 | 21 | 7.9 | 545.664 | 16.464 | 179.2 | 350 | 0 | 23 | 17.0655
2760 | 606.2985 | 632.9757 | 0 | 632.9757 | 0 | 0 | 0 | 0 | 51.8575 | 0 | 0 | 0 | 21 | 7.7 | 529.7488 | 0.5488 | 179.2 | 350 | 0 | 0 | 17.0655
2761 | 677.5401 | 707.3518 | 0 | 707.3518 | 0 | 0 | 0 | 0 | 25.9288 | 0 | 0 | 0 | 21 | 7.7 | 529.7488 | 0.5488 | 179.2 | 350 | 0 | 1 | 17.0655
2762 | 739.7581 | 772.3074 | 0 | 772.3074 | 0 | 0 | 0 | 0 | 0 | 0 | 0 | 0 | 21 | 7.7 | 529.7488 | 0.5488 | 179.2 | 350 | 0 | 2 | 17.0655
2763 | 794.0954 | 829.0356 | 0 | 829.0356 | 0 | 0 | 0 | 0 | 0 | 0 | 0 | 0 | 21 | 7.7 | 529.7488 | 0.5488 | 179.2 | 350 | 0 | 3 | 17.0655
2764 | 845.3013 | 882.4945 | 0 | 882.4945 | 0 | 0 | 0 | 0 | 25.9288 | 0 | 0 | 0 | 21 | 7.6 | 529.7488 | 0.5488 | 179.2 | 350 | 0 | 4 | 17.0655
2765 | 871.9911 | 910.3587 | 0 | 910.3587 | 0 | 0 | 0 | 0 | 207.4301 | 0 | 0 | 0 | 21 | 7.6 | 556.64 | 27.44 | 179.2 | 350 | 6.378 | 5 | 17.0655
2766 | 658.2958 | 687.2608 | 0 | 687.2608 | 0 | 0 | 0 | 0 | 648.2192 | 0 | 0 | 0 | 21 | 7.5 | 981.68 | 54.88 | 716.8 | 210 | 121.1813 | 6 | 17.0655
2767 | 939.4493 | 980.7851 | 0 | 980.7851 | 0 | 0 | 0 | 0 | 648.2192 | 0 | 0 | 0 | 21 | 7.8 | 374.08 | 54.88 | 179.2 | 140 | 510.237 | 7 | 17.0655
2768 | 933.6265 | 974.7061 | 0 | 974.7061 | 0 | 0 | 0 | 0 | 209.2452 | 0 | 0 | 0 | 21 | 8.2 | 206.64 | 27.44 | 179.2 | 0 | 1098.3126 | 8 | 17.0655
2769 | 785.619 | 820.1862 | 0 | 820.1862 | 0 | 0 | 0 | 0 | 171.1299 | 0 | 0 | 0 | 21 | 8.5 | 184.688 | 5.488 | 179.2 | 0 | 1775.1013 | 9 | 17.0655
2770 | 636.0042 | 663.9884 | 0 | 663.9884 | 0 | 0 | 0 | 0 | 155.5726 | 0 | 0 | 0 | 21 | 8.8 | 184.688 | 5.488 | 179.2 | 0 | 1861.0187 | 10 | 17.0655
2771 | 522.6188 | 545.6141 | 0 | 545.6141 | 0 | 0 | 0 | 0 | 155.5726 | 0 | 0 | 0 | 21 | 9 | 184.688 | 5.488 | 179.2 | 0 | 1716.3562 | 11 | 17.0655
2772 | 0 | 0 | 0 | 0 | 0 | 0 | 0 | 0 | 172.8412 | 0 | 0 | 0 | 21.0138 | 9.3 | 1024.24 | 27.44 | 716.8 | 280 | 1389.5773 | 12 | 17.0655
2773 | 268.0048 | 279.7971 | 0 | 279.7971 | 0 | 0 | 0 | 0 | 207.4301 | 0 | 0 | 0 | 21 | 9.4 | 346.64 | 27.44 | 179.2 | 140 | 1349.1998 | 13 | 17.0655
2774 | 323.7635 | 338.0091 | 0 | 338.0091 | 0 | 0 | 0 | 0 | 172.8412 | 0 | 0 | 0 | 21 | 9.5 | 184.688 | 5.488 | 179.2 | 0 | 1222.0277 | 14 | 17.0655
2775 | 324.9864 | 339.2858 | 0 | 339.2858 | 0 | 0 | 0 | 0 | 172.8412 | 0 | 0 | 0 | 21 | 9.6 | 184.688 | 5.488 | 179.2 | 0 | 1007.7181 | 15 | 17.0655
2776 | 367.857 | 384.0427 | 0 | 384.0427 | 0 | 0 | 0 | 0 | 155.5726 | 0 | 0 | 0 | 21 | 9.4 | 184.688 | 5.488 | 179.2 | 0 | 733.4657 | 16 | 17.0655
2777 | 356.9848 | 372.6922 | 0 | 372.6922 | 0 | 0 | 0 | 0 | 155.5726 | 0 | 0 | 0 | 21 | 9.1 | 346.64 | 27.44 | 179.2 | 140 | 427.3235 | 17 | 17.0655
2778 | 0 | 0 | 0 | 0 | 0 | 0 | 0 | 0 | 172.8412 | 0 | 0 | 0 | 21.0047 | 8.9 | 1161.44 | 164.64 | 716.8 | 280 | 146.6931 | 18 | 17.0655
2779 | 0 | 0 | 0 | 0 | 0 | 0 | 0 | 0 | 172.8412 | 0 | 0 | 0 | 21.0414 | 8.7 | 1340.64 | 164.64 | 896 | 280 | 12.7559 | 19 | 17.0655
2780 | 428.7186 | 447.5822 | 0 | 447.5822 | 0 | 0 | 0 | 0 | 648.2192 | 0 | 0 | 0 | 21 | 8.5 | 568.96 | 109.76 | 179.2 | 280 | 0 | 20 | 17.0655
2781 | 503.9499 | 526.1237 | 0 | 526.1237 | 0 | 0 | 0 | 0 | 648.2192 | 0 | 0 | 0 | 21 | 8.3 | 584.08 | 54.88 | 179.2 | 350 | 0 | 21 | 17.0655
2782 | 583.6465 | 609.327 | 0 | 609.327 | 0 | 0 | 0 | 0 | 155.5726 | 0 | 0 | 0 | 21 | 8.4 | 556.64 | 27.44 | 179.2 | 350 | 0 | 22 | 17.0655
2783 | 649.4885 | 678.066 | 0 | 678.066 | 0 | 0 | 0 | 0 | 51.8575 | 0 | 0 | 0 | 21 | 8.4 | 545.664 | 16.464 | 179.2 | 350 | 0 | 23 | 17.0655
2784 | 707.3423 | 738.4653 | 0 | 738.4653 | 0 | 0 | 0 | 0 | 51.8575 | 0 | 0 | 0 | 21 | 8.5 | 529.7488 | 0.5488 | 179.2 | 350 | 0 | 0 | 17.0655
2785 | 749.2684 | 782.2362 | 0 | 782.2362 | 0 | 0 | 0 | 0 | 25.9288 | 0 | 0 | 0 | 21 | 8.6 | 529.7488 | 0.5488 | 179.2 | 350 | 0 | 1 | 17.0655
2786 | 788.0393 | 822.713 | 0 | 822.713 | 0 | 0 | 0 | 0 | 0 | 0 | 0 | 0 | 21 | 8.6 | 529.7488 | 0.5488 | 179.2 | 350 | 0 | 2 | 17.0655
2787 | 818.1485 | 854.147 | 0 | 854.147 | 0 | 0 | 0 | 0 | 0 | 0 | 0 | 0 | 21 | 8.7 | 529.7488 | 0.5488 | 179.2 | 350 | 0 | 3 | 17.0655
2788 | 846.5992 | 883.8495 | 0 | 883.8495 | 0 | 0 | 0 | 0 | 25.9288 | 0 | 0 | 0 | 21 | 8.7 | 529.7488 | 0.5488 | 179.2 | 350 | 0 | 4 | 17.0655
2789 | 851.8203 | 889.3004 | 0 | 889.3004 | 0 | 0 | 0 | 0 | 207.4301 | 0 | 0 | 0 | 21 | 8.8 | 556.64 | 27.44 | 179.2 | 350 | 6.378 | 5 | 17.0655
2790 | 616.9982 | 644.1461 | 0 | 644.1461 | 0 | 0 | 0 | 0 | 648.2192 | 0 | 0 | 0 | 21 | 8.8 | 981.68 | 54.88 | 716.8 | 210 | 127.5593 | 6 | 17.0655
2791 | 895.9686 | 935.3912 | 0 | 935.3912 | 0 | 0 | 0 | 0 | 648.2192 | 0 | 0 | 0 | 21 | 9.1 | 374.08 | 54.88 | 179.2 | 140 | 401.8116 | 7 | 17.0655
2792 | 929.5079 | 970.4063 | 0 | 970.4063 | 0 | 0 | 0 | 0 | 209.2452 | 0 | 0 | 0 | 21 | 9.3 | 206.64 | 27.44 | 179.2 | 0 | 707.9538 | 8 | 17.0655
2793 | 858.9716 | 896.7663 | 0 | 896.7663 | 0 | 0 | 0 | 0 | 171.1299 | 0 | 0 | 0 | 21 | 9.6 | 184.688 | 5.488 | 179.2 | 0 | 982.2062 | 9 | 17.0655
2794 | 754.1014 | 787.2819 | 0 | 787.2819 | 0 | 0 | 0 | 0 | 155.5726 | 0 | 0 | 0 | 21 | 10 | 184.688 | 5.488 | 179.2 | 0 | 1202.0548 | 10 | 17.0655
2795 | 645.0107 | 673.3911 | 0 | 673.3911 | 0 | 0 | 0 | 0 | 155.5726 | 0 | 0 | 0 | 21 | 10.3 | 184.688 | 5.488 | 179.2 | 0 | 1335.6591 | 11 | 17.0655
2796 | 64.6278 | 67.4714 | 0 | 67.4714 | 0 | 0 | 0 | 0 | 172.8412 | 0 | 0 | 0 | 21 | 10.7 | 1024.24 | 27.44 | 716.8 | 280 | 1386.7779 | 12 | 17.0655
2797 | 263.6429 | 275.2432 | 0 | 275.2432 | 0 | 0 | 0 | 0 | 207.4301 | 0 | 0 | 0 | 21 | 11 | 346.64 | 27.44 | 179.2 | 140 | 1726.4359 | 13 | 17.0655
2798 | 207.2841 | 216.4046 | 0 | 216.4046 | 0 | 0 | 0 | 0 | 172.8412 | 0 | 0 | 0 | 21 | 11.3 | 184.688 | 5.488 | 179.2 | 0 | 1892.8783 | 14 | 17.0655
2799 | 90.8423 | 94.8394 | 0 | 94.8394 | 0 | 0 | 0 | 0 | 172.8412 | 0 | 0 | 0 | 21 | 11.6 | 184.688 | 5.488 | 179.2 | 0 | 1830.0346 | 15 | 17.0655
2800 | 29.9743 | 31.2931 | 0 | 31.2931 | 0 | 0 | 0 | 0 | 155.5726 | 0 | 0 | 0 | 21 | 11.4 | 184.688 | 5.488 | 179.2 | 0 | 1607.3746 | 16 | 17.0655
2801 | 0 | 0 | 0 | 0 | 0 | 0 | 0 | 0 | 155.5726 | 0 | 0 | 0 | 21.0534 | 11.3 | 346.64 | 27.44 | 179.2 | 140 | 1149.0282 | 17 | 17.0655
2802 | 0 | 0 | 0 | 0 | 0 | 0 | 0 | 0 | 172.8412 | 0 | 0 | 0 | 21.3946 | 11.1 | 1161.44 | 164.64 | 716.8 | 280 | 448.4708 | 18 | 17.0655
2803 | 0 | 0 | 0 | 0 | 0 | 0 | 0 | 0 | 172.8412 | 0 | 0 | 0 | 21.4446 | 10.5 | 1340.64 | 164.64 | 896 | 280 | 38.2678 | 19 | 17.0655
2804 | 0 | 0 | 0 | 0 | 0 | 0 | 0 | 0 | 648.2192 | 0 | 0 | 0 | 21.0246 | 9.8 | 568.96 | 109.76 | 179.2 | 280 | 0 | 20 | 17.0655
2805 | 96.5288 | 100.7761 | 0 | 100.7761 | 0 | 0 | 0 | 0 | 648.2192 | 0 | 0 | 0 | 21 | 9.2 | 584.08 | 54.88 | 179.2 | 350 | 0 | 21 | 17.0655
2806 | 217.2191 | 226.7767 | 0 | 226.7767 | 0 | 0 | 0 | 0 | 155.5726 | 0 | 0 | 0 | 21 | 9.2 | 556.64 | 27.44 | 179.2 | 350 | 0 | 22 | 17.0655
2807 | 316.7072 | 330.6423 | 0 | 330.6423 | 0 | 0 | 0 | 0 | 51.8575 | 0 | 0 | 0 | 21 | 9.2 | 545.664 | 16.464 | 179.2 | 350 | 0 | 23 | 17.0655
2808 | 407.6964 | 425.635 | 0 | 425.635 | 0 | 0 | 0 | 0 | 51.8575 | 0 | 0 | 0 | 21 | 9.2 | 529.7488 | 0.5488 | 179.2 | 350 | 0 | 0 | 17.0655
2809 | 487.6585 | 509.1155 | 0 | 509.1155 | 0 | 0 | 0 | 0 | 25.9288 | 0 | 0 | 0 | 21 | 9 | 529.7488 | 0.5488 | 179.2 | 350 | 0 | 1 | 17.0655
2810 | 564.435 | 589.2702 | 0 | 589.2702 | 0 | 0 | 0 | 0 | 0 | 0 | 0 | 0 | 21 | 8.7 | 529.7488 | 0.5488 | 179.2 | 350 | 0 | 2 | 17.0655
2811 | 632.5233 | 660.3543 | 0 | 660.3543 | 0 | 0 | 0 | 0 | 0 | 0 | 0 | 0 | 21 | 8.5 | 529.7488 | 0.5488 | 179.2 | 350 | 0 | 3 | 17.0655
2812 | 683.9261 | 714.0189 | 0 | 714.0189 | 0 | 0 | 0 | 0 | 25.9288 | 0 | 0 | 0 | 21 | 8.6 | 529.7488 | 0.5488 | 179.2 | 350 | 0 | 4 | 17.0655
2813 | 711.3475 | 742.6467 | 0 | 742.6467 | 0 | 0 | 0 | 0 | 207.4301 | 0 | 0 | 0 | 21 | 8.7 | 556.64 | 27.44 | 179.2 | 350 | 6.378 | 5 | 17.0655
2814 | 491.381 | 513.0018 | 0 | 513.0018 | 0 | 0 | 0 | 0 | 648.2192 | 0 | 0 | 0 | 21 | 8.8 | 981.68 | 54.88 | 716.8 | 210 | 133.9372 | 6 | 17.0655
2815 | 770.6735 | 804.5831 | 0 | 804.5831 | 0 | 0 | 0 | 0 | 648.2192 | 0 | 0 | 0 | 21 | 9.1 | 374.08 | 54.88 | 179.2 | 140 | 529.3709 | 7 | 17.0655
2816 | 763.5051 | 797.0994 | 0 | 797.0994 | 0 | 0 | 0 | 0 | 209.2452 | 0 | 0 | 0 | 21 | 9.5 | 206.64 | 27.44 | 179.2 | 0 | 1115.5198 | 8 | 17.0655
2817 | 614.9254 | 641.9821 | 0 | 641.9821 | 0 | 0 | 0 | 0 | 171.1299 | 0 | 0 | 0 | 21 | 9.8 | 184.688 | 5.488 | 179.2 | 0 | 1787.2813 | 9 | 17.0655
2818 | 291.9581 | 304.8043 | 0 | 304.8043 | 0 | 0 | 0 | 0 | 155.5726 | 0 | 0 | 0 | 21 | 11.2 | 184.688 | 5.488 | 179.2 | 0 | 2946.7045 | 10 | 17.0655
2819 | 0 | 0 | 0 | 0 | 0 | 0 | 0 | 0 | 155.5726 | 0 | 0 | 0 | 21.0407 | 12.7 | 184.688 | 5.488 | 179.2 | 0 | 3252.2942 | 11 | 17.0655
2820 | 0 | 0 | 0 | 0 | 0 | 0 | 0 | 0 | 172.8412 | 0 | 0 | 0 | 21.7663 | 14.1 | 1024.24 | 27.44 | 716.8 | 280 | 3462.0145 | 12 | 17.0655
2821 | 0 | 0 | 0 | 0 | 0 | 0 | 0 | 0 | 207.4301 | 0 | 0 | 0 | 21.849 | 15 | 346.64 | 27.44 | 179.2 | 140 | 3764.9504 | 13 | 17.0655
2822 | 0 | 0 | 0 | 0 | 0 | 0 | 0 | 0 | 172.8412 | 0 | 0 | 0 | 22.1408 | 15.8 | 184.688 | 5.488 | 179.2 | 0 | 3930.2958 | 14 | 17.0655
2823 | 0 | 0 | 0 | 0 | 0 | 0 | 0 | 0 | 172.8412 | 0 | 0 | 0 | 22.4822 | 16.7 | 184.688 | 5.488 | 179.2 | 0 | 3715.8111 | 15 | 17.0655
2824 | 0 | 0 | 0 | 0 | 0 | 0 | 0 | 0 | 155.5726 | 0 | 0 | 0 | 22.733 | 16.6 | 184.688 | 5.488 | 179.2 | 0 | 3107.361 | 16 | 17.0655
2825 | 0 | 0 | 0 | 0 | 0 | 0 | 0 | 0 | 155.5726 | 0 | 0 | 0 | 22.9719 | 16.5 | 346.64 | 27.44 | 179.2 | 140 | 2268.0375 | 17 | 17.0655
2826 | 0 | 0 | 0 | 0 | 0 | 0 | 0 | 0 | 172.8412 | 0 | 0 | 0 | 23.4153 | 16.4 | 1161.44 | 164.64 | 716.8 | 280 | 989.3301 | 18 | 17.0655
2827 | 0 | 0 | 0 | 0 | 0 | 0 | 0 | 0 | 172.8412 | 0 | 0 | 0 | 23.4666 | 14.5 | 1340.64 | 164.64 | 896 | 280 | 51.0237 | 19 | 17.0655
2828 | 0 | 0 | 0 | 0 | 0 | 0 | 0 | 0 | 648.2192 | 0 | 0 | 0 | 23.0379 | 12.7 | 568.96 | 109.76 | 179.2 | 280 | 0 | 20 | 17.0655
2829 | 0 | 0 | 0 | 0 | 0 | 0 | 0 | 0 | 648.2192 | 0 | 0 | 0 | 22.8965 | 10.8 | 584.08 | 54.88 | 179.2 | 350 | 0 | 21 | 17.0655
2830 | 0 | 0 | 0 | 0 | 0 | 0 | 0 | 0 | 155.5726 | 0 | 0 | 0 | 22.7506 | 10.1 | 556.64 | 27.44 | 179.2 | 350 | 0 | 22 | 17.0655
2831 | 0 | 0 | 0 | 0 | 0 | 0 | 0 | 0 | 51.8575 | 0 | 0 | 0 | 22.6021 | 9.4 | 545.664 | 16.464 | 179.2 | 350 | 0 | 23 | 17.0655
2832 | 0 | 0 | 0 | 0 | 0 | 0 | 0 | 0 | 51.8575 | 0 | 0 | 0 | 22.4421 | 8.7 | 529.7488 | 0.5488 | 179.2 | 350 | 0 | 0 | 17.0655
2833 | 0 | 0 | 0 | 0 | 0 | 0 | 0 | 0 | 25.9288 | 0 | 0 | 0 | 22.2807 | 8 | 529.7488 | 0.5488 | 179.2 | 350 | 0 | 1 | 17.0655
2834 | 0 | 0 | 0 | 0 | 0 | 0 | 0 | 0 | 0 | 0 | 0 | 0 | 22.1149 | 7.4 | 529.7488 | 0.5488 | 179.2 | 350 | 0 | 2 | 17.0655
2835 | 0 | 0 | 0 | 0 | 0 | 0 | 0 | 0 | 0 | 0 | 0 | 0 | 21.9397 | 6.7 | 529.7488 | 0.5488 | 179.2 | 350 | 0 | 3 | 17.0655
2836 | 0 | 0 | 0 | 0 | 0 | 0 | 0 | 0 | 25.9288 | 0 | 0 | 0 | 21.797 | 7.2 | 529.7488 | 0.5488 | 179.2 | 350 | 0 | 4 | 17.0655
2837 | 0 | 0 | 0 | 0 | 0 | 0 | 0 | 0 | 207.4301 | 0 | 0 | 0 | 21.6811 | 7.7 | 556.64 | 27.44 | 179.2 | 350 | 38.2678 | 5 | 17.0655
2838 | 0 | 0 | 0 | 0 | 0 | 0 | 0 | 0 | 648.2192 | 0 | 0 | 0 | 21.8323 | 8.2 | 981.68 | 54.88 | 716.8 | 210 | 557.9847 | 6 | 17.0655
2839 | 0 | 0 | 0 | 0 | 0 | 0 | 0 | 0 | 648.2192 | 0 | 0 | 0 | 21.6606 | 10.3 | 374.08 | 54.88 | 179.2 | 140 | 1401.4008 | 7 | 17.0655
2840 | 0 | 0 | 0 | 0 | 0 | 0 | 0 | 0 | 209.2452 | 0 | 0 | 0 | 21.7496 | 12.4 | 206.64 | 27.44 | 179.2 | 0 | 2127.8181 | 8 | 17.0655
2841 | 0 | 0 | 0 | 0 | 0 | 0 | 0 | 0 | 171.1299 | 0 | 0 | 0 | 21.9611 | 14.5 | 184.688 | 5.488 | 179.2 | 0 | 2528.4811 | 9 | 17.0655
2842 | 0 | 0 | 0 | 0 | 0 | 0 | 0 | 0 | 155.5726 | 0 | 0 | 0 | 22.2078 | 15.7 | 184.688 | 5.488 | 179.2 | 0 | 2824.0192 | 10 | 17.0655
2843 | 0 | 0 | 0 | 0 | 0 | 0 | 0 | 0 | 155.5726 | 0 | 0 | 0 | 22.454 | 16.8 | 184.688 | 5.488 | 179.2 | 0 | 2741.6152 | 11 | 17.0655
2844 | 0 | 0 | 0 | 0 | 0 | 0 | 0 | 0 | 172.8412 | 0 | 0 | 0 | 23.1115 | 18 | 1024.24 | 27.44 | 716.8 | 280 | 2520.9027 | 12 | 17.0655
2845 | 0 | 0 | 0 | 0 | 0 | 0 | 0 | 0 | 207.4301 | 0 | 0 | 0 | 23.0334 | 18.2 | 346.64 | 27.44 | 179.2 | 140 | 2119.4531 | 13 | 17.0655
2846 | 0 | 0 | 0 | 0 | 0 | 0 | 0 | 0 | 172.8412 | 0 | 0 | 0 | 23.0911 | 18.5 | 184.688 | 5.488 | 179.2 | 0 | 1584.0551 | 14 | 17.0655
2847 | 0 | 0 | 0 | 0 | 0 | 0 | 0 | 0 | 172.8412 | 0 | 0 | 0 | 23.1542 | 18.7 | 184.688 | 5.488 | 179.2 | 0 | 1020.474 | 15 | 17.0655
2848 | 0 | 0 | 0 | 0 | 0 | 0 | 0 | 0 | 155.5726 | 0 | 0 | 0 | 23.177 | 17.7 | 184.688 | 5.488 | 179.2 | 0 | 969.4503 | 16 | 17.0655
2849 | 0 | 0 | 0 | 0 | 0 | 0 | 0 | 0 | 155.5726 | 0 | 0 | 0 | 23.2333 | 16.6 | 346.64 | 27.44 | 179.2 | 140 | 695.1979 | 17 | 17.0655
2850 | 0 | 0 | 0 | 0 | 0 | 0 | 0 | 0 | 172.8412 | 0 | 0 | 0 | 23.5779 | 15.6 | 1161.44 | 164.64 | 716.8 | 280 | 293.3863 | 18 | 17.0655
2851 | 0 | 0 | 0 | 0 | 0 | 0 | 0 | 0 | 172.8412 | 0 | 0 | 0 | 23.637 | 14.3 | 1340.64 | 164.64 | 896 | 280 | 25.5118 | 19 | 17.0655
2852 | 0 | 0 | 0 | 0 | 0 | 0 | 0 | 0 | 648.2192 | 0 | 0 | 0 | 23.2166 | 12.9 | 568.96 | 109.76 | 179.2 | 280 | 0 | 20 | 17.0655
2853 | 0 | 0 | 0 | 0 | 0 | 0 | 0 | 0 | 648.2192 | 0 | 0 | 0 | 23.0955 | 11.6 | 584.08 | 54.88 | 179.2 | 350 | 0 | 21 | 17.0655
2854 | 0 | 0 | 0 | 0 | 0 | 0 | 0 | 0 | 155.5726 | 0 | 0 | 0 | 22.9715 | 11.3 | 556.64 | 27.44 | 179.2 | 350 | 0 | 22 | 17.0655
2855 | 0 | 0 | 0 | 0 | 0 | 0 | 0 | 0 | 51.8575 | 0 | 0 | 0 | 22.8503 | 11 | 545.664 | 16.464 | 179.2 | 350 | 0 | 23 | 17.0655
2856 | 0 | 0 | 0 | 0 | 0 | 0 | 0 | 0 | 51.8575 | 0 | 0 | 0 | 22.7228 | 10.7 | 529.7488 | 0.5488 | 179.2 | 350 | 0 | 0 | 17.0655
2857 | 0 | 0 | 0 | 0 | 0 | 0 | 0 | 0 | 25.9288 | 0 | 0 | 0 | 22.6025 | 10.5 | 529.7488 | 0.5488 | 179.2 | 350 | 0 | 1 | 17.0655
2858 | 0 | 0 | 0 | 0 | 0 | 0 | 0 | 0 | 0 | 0 | 0 | 0 | 22.4844 | 10.4 | 529.7488 | 0.5488 | 179.2 | 350 | 0 | 2 | 17.0655
2859 | 0 | 0 | 0 | 0 | 0 | 0 | 0 | 0 | 0 | 0 | 0 | 0 | 22.3632 | 10.2 | 529.7488 | 0.5488 | 179.2 | 350 | 0 | 3 | 17.0655
2860 | 0 | 0 | 0 | 0 | 0 | 0 | 0 | 0 | 25.9288 | 0 | 0 | 0 | 22.2509 | 10.3 | 529.7488 | 0.5488 | 179.2 | 350 | 0 | 4 | 17.0655
2861 | 0 | 0 | 0 | 0 | 0 | 0 | 0 | 0 | 207.4301 | 0 | 0 | 0 | 22.1565 | 10.4 | 556.64 | 27.44 | 179.2 | 350 | 12.7559 | 5 | 17.0655
2862 | 0 | 0 | 0 | 0 | 0 | 0 | 0 | 0 | 648.2192 | 0 | 0 | 0 | 22.2841 | 10.4 | 981.68 | 54.88 | 716.8 | 210 | 204.0948 | 6 | 17.0655
2863 | 0 | 0 | 0 | 0 | 0 | 0 | 0 | 0 | 648.2192 | 0 | 0 | 0 | 21.9914 | 10.5 | 374.08 | 54.88 | 179.2 | 140 | 656.9301 | 7 | 17.0655
2864 | 0 | 0 | 0 | 0 | 0 | 0 | 0 | 0 | 209.2452 | 0 | 0 | 0 | 21.9183 | 10.6 | 206.64 | 27.44 | 179.2 | 0 | 1229.532 | 8 | 17.0655
2865 | 0 | 0 | 0 | 0 | 0 | 0 | 0 | 0 | 171.1299 | 0 | 0 | 0 | 21.9624 | 10.7 | 184.688 | 5.488 | 179.2 | 0 | 1812.2263 | 9 | 17.0655
2866 | 0 | 0 | 0 | 0 | 0 | 0 | 0 | 0 | 155.5726 | 0 | 0 | 0 | 22.065 | 11.3 | 184.688 | 5.488 | 179.2 | 0 | 2141.9667 | 10 | 17.0655
2867 | 0 | 0 | 0 | 0 | 0 | 0 | 0 | 0 | 155.5726 | 0 | 0 | 0 | 22.2084 | 12 | 184.688 | 5.488 | 179.2 | 0 | 2438.2561 | 11 | 17.0655
2868 | 0 | 0 | 0 | 0 | 0 | 0 | 0 | 0 | 172.8412 | 0 | 0 | 0 | 22.7838 | 12.6 | 1024.24 | 27.44 | 716.8 | 280 | 2528.8998 | 12 | 17.0655
2869 | 0 | 0 | 0 | 0 | 0 | 0 | 0 | 0 | 207.4301 | 0 | 0 | 0 | 22.6883 | 13.3 | 346.64 | 27.44 | 179.2 | 140 | 2467.3688 | 13 | 17.0655
2870 | 0 | 0 | 0 | 0 | 0 | 0 | 0 | 0 | 172.8412 | 0 | 0 | 0 | 22.7572 | 13.9 | 184.688 | 5.488 | 179.2 | 0 | 2207.3202 | 14 | 17.0655
2871 | 0 | 0 | 0 | 0 | 0 | 0 | 0 | 0 | 172.8412 | 0 | 0 | 0 | 22.8636 | 14.6 | 184.688 | 5.488 | 179.2 | 0 | 1854.488 | 15 | 17.0655
2872 | 0 | 0 | 0 | 0 | 0 | 0 | 0 | 0 | 155.5726 | 0 | 0 | 0 | 22.9417 | 13.7 | 184.688 | 5.488 | 179.2 | 0 | 1988.0197 | 16 | 17.0655
2873 | 0 | 0 | 0 | 0 | 0 | 0 | 0 | 0 | 155.5726 | 0 | 0 | 0 | 23.0547 | 12.9 | 346.64 | 27.44 | 179.2 | 140 | 1670.9248 | 17 | 17.0655
2874 | 0 | 0 | 0 | 0 | 0 | 0 | 0 | 0 | 172.8412 | 0 | 0 | 0 | 23.3983 | 11.8 | 1161.44 | 164.64 | 716.8 | 280 | 826.7891 | 18 | 17.0655
2875 | 0 | 0 | 0 | 0 | 0 | 0 | 0 | 0 | 172.8412 | 0 | 0 | 0 | 23.4262 | 11.1 | 1340.64 | 164.64 | 896 | 280 | 57.4017 | 19 | 17.0655
2876 | 0 | 0 | 0 | 0 | 0 | 0 | 0 | 0 | 648.2192 | 0 | 0 | 0 | 22.9798 | 10.2 | 568.96 | 109.76 | 179.2 | 280 | 0 | 20 | 17.0655
2877 | 0 | 0 | 0 | 0 | 0 | 0 | 0 | 0 | 648.2192 | 0 | 0 | 0 | 22.8305 | 9.1 | 584.08 | 54.88 | 179.2 | 350 | 0 | 21 | 17.0655
2878 | 0 | 0 | 0 | 0 | 0 | 0 | 0 | 0 | 155.5726 | 0 | 0 | 0 | 22.6413 | 7.8 | 556.64 | 27.44 | 179.2 | 350 | 0 | 22 | 17.0655
2879 | 0 | 0 | 0 | 0 | 0 | 0 | 0 | 0 | 51.8575 | 0 | 0 | 0 | 22.4383 | 6.4 | 545.664 | 16.464 | 179.2 | 350 | 0 | 23 | 17.0655
2880 | 0 | 0 | 0 | 0 | 0 | 0 | 0 | 0 | 51.8575 | 0 | 0 | 0 | 22.2213 | 5.2 | 529.7488 | 0.5488 | 179.2 | 350 | 0 | 0 | 17.0655
2881 | 0 | 0 | 0 | 0 | 0 | 0 | 0 | 0 | 25.9288 | 0 | 0 | 0 | 22.0033 | 4.2 | 529.7488 | 0.5488 | 179.2 | 350 | 0 | 1 | 17.0655
2882 | 0 | 0 | 0 | 0 | 0 | 0 | 0 | 0 | 0 | 0 | 0 | 0 | 21.7875 | 3.6 | 529.7488 | 0.5488 | 179.2 | 350 | 0 | 2 | 17.0655
2883 | 0 | 0 | 0 | 0 | 0 | 0 | 0 | 0 | 0 | 0 | 0 | 0 | 21.5796 | 3.4 | 529.7488 | 0.5488 | 179.2 | 350 | 0 | 3 | 17.0655
2884 | 0 | 0 | 0 | 0 | 0 | 0 | 0 | 0 | 25.9288 | 0 | 0 | 0 | 21.3752 | 3.3 | 529.7488 | 0.5488 | 179.2 | 350 | 0 | 4 | 17.0655
2885 | 0 | 0 | 0 | 0 | 0 | 0 | 0 | 0 | 207.4301 | 0 | 0 | 0 | 21.1844 | 3.1 | 556.64 | 27.44 | 179.2 | 350 | 19.1339 | 5 | 17.0655
2886 | 0 | 0 | 0 | 0 | 0 | 0 | 0 | 0 | 648.2192 | 0 | 0 | 0 | 21.2598 | 4 | 981.68 | 54.88 | 716.8 | 210 | 274.2524 | 6 | 17.0655
2887 | 61.2378 | 63.9322 | 0 | 63.9322 | 0 | 0 | 0 | 0 | 648.2192 | 0 | 0 | 0 | 21 | 5.3 | 374.08 | 54.88 | 179.2 | 140 | 795.6547 | 7 | 17.0655
2888 | 148.4133 | 154.9435 | 0 | 154.9435 | 0 | 0 | 0 | 0 | 209.2452 | 0 | 0 | 0 | 21 | 6.5 | 206.64 | 27.44 | 179.2 | 0 | 1343.7112 | 8 | 17.0655
2889 | 81.6343 | 85.2262 | 0 | 85.2262 | 0 | 0 | 0 | 0 | 171.1299 | 0 | 0 | 0 | 21 | 7.8 | 184.688 | 5.488 | 179.2 | 0 | 1852.8071 | 9 | 17.0655
2890 | 0 | 0 | 0 | 0 | 0 | 0 | 0 | 0 | 155.5726 | 0 | 0 | 0 | 21.0478 | 9.2 | 184.688 | 5.488 | 179.2 | 0 | 2230.7092 | 10 | 17.0655
2891 | 0 | 0 | 0 | 0 | 0 | 0 | 0 | 0 | 155.5726 | 0 | 0 | 0 | 21.2063 | 10.7 | 184.688 | 5.488 | 179.2 | 0 | 2478.8129 | 11 | 17.0655
2892 | 0 | 0 | 0 | 0 | 0 | 0 | 0 | 0 | 172.8412 | 0 | 0 | 0 | 21.8085 | 12.1 | 1024.24 | 27.44 | 716.8 | 280 | 2569.5967 | 12 | 17.0655
2893 | 0 | 0 | 0 | 0 | 0 | 0 | 0 | 0 | 207.4301 | 0 | 0 | 0 | 21.7032 | 12.2 | 346.64 | 27.44 | 179.2 | 140 | 2502.33 | 13 | 17.0655
2894 | 0 | 0 | 0 | 0 | 0 | 0 | 0 | 0 | 172.8412 | 0 | 0 | 0 | 21.7636 | 12.4 | 184.688 | 5.488 | 179.2 | 0 | 2267.9503 | 14 | 17.0655
2895 | 0 | 0 | 0 | 0 | 0 | 0 | 0 | 0 | 172.8412 | 0 | 0 | 0 | 21.8464 | 12.5 | 184.688 | 5.488 | 179.2 | 0 | 1891.2421 | 15 | 17.0655
2896 | 0 | 0 | 0 | 0 | 0 | 0 | 0 | 0 | 155.5726 | 0 | 0 | 0 | 21.8614 | 12.1 | 184.688 | 5.488 | 179.2 | 0 | 1400.4737 | 16 | 17.0655
2897 | 0 | 0 | 0 | 0 | 0 | 0 | 0 | 0 | 155.5726 | 0 | 0 | 0 | 21.8918 | 11.6 | 346.64 | 27.44 | 179.2 | 140 | 855.7001 | 17 | 17.0655
2898 | 0 | 0 | 0 | 0 | 0 | 0 | 0 | 0 | 172.8412 | 0 | 0 | 0 | 22.2056 | 11.2 | 1161.44 | 164.64 | 716.8 | 280 | 312.5202 | 18 | 17.0655
2899 | 0 | 0 | 0 | 0 | 0 | 0 | 0 | 0 | 172.8412 | 0 | 0 | 0 | 22.2483 | 10.7 | 1340.64 | 164.64 | 896 | 280 | 25.5118 | 19 | 17.0655
2900 | 0 | 0 | 0 | 0 | 0 | 0 | 0 | 0 | 648.2192 | 0 | 0 | 0 | 21.8231 | 10.1 | 568.96 | 109.76 | 179.2 | 280 | 0 | 20 | 17.0655
2901 | 0 | 0 | 0 | 0 | 0 | 0 | 0 | 0 | 648.2192 | 0 | 0 | 0 | 21.7088 | 9.6 | 584.08 | 54.88 | 179.2 | 350 | 0 | 21 | 17.0655
2902 | 0 | 0 | 0 | 0 | 0 | 0 | 0 | 0 | 155.5726 | 0 | 0 | 0 | 21.5494 | 8.5 | 556.64 | 27.44 | 179.2 | 350 | 0 | 22 | 17.0655
2903 | 0 | 0 | 0 | 0 | 0 | 0 | 0 | 0 | 51.8575 | 0 | 0 | 0 | 21.3852 | 7.5 | 545.664 | 16.464 | 179.2 | 350 | 0 | 23 | 17.0655
2904 | 0 | 0 | 0 | 0 | 0 | 0 | 0 | 0 | 51.8575 | 0 | 0 | 0 | 21.2021 | 6.4 | 529.7488 | 0.5488 | 179.2 | 350 | 0 | 0 | 17.0655
2905 | 0 | 0 | 0 | 0 | 0 | 0 | 0 | 0 | 25.9288 | 0 | 0 | 0 | 21.0156 | 5.4 | 529.7488 | 0.5488 | 179.2 | 350 | 0 | 1 | 17.0655
2906 | 204.9338 | 213.9509 | 0 | 213.9509 | 0 | 0 | 0 | 0 | 0 | 0 | 0 | 0 | 21 | 4.4 | 529.7488 | 0.5488 | 179.2 | 350 | 0 | 2 | 17.0655
2907 | 417.1822 | 435.5383 | 0 | 435.5383 | 0 | 0 | 0 | 0 | 0 | 0 | 0 | 0 | 21 | 3.4 | 529.7488 | 0.5488 | 179.2 | 350 | 0 | 3 | 17.0655
2908 | 565.9917 | 590.8954 | 0 | 590.8954 | 0 | 0 | 0 | 0 | 25.9288 | 0 | 0 | 0 | 21 | 3.8 | 529.7488 | 0.5488 | 179.2 | 350 | 0 | 4 | 17.0655
2909 | 671.9743 | 701.5412 | 0 | 701.5412 | 0 | 0 | 0 | 0 | 207.4301 | 0 | 0 | 0 | 21 | 4.1 | 556.64 | 27.44 | 179.2 | 350 | 51.0237 | 5 | 17.0655
2910 | 438.2541 | 457.5373 | 0 | 457.5373 | 0 | 0 | 0 | 0 | 648.2192 | 0 | 0 | 0 | 21 | 4.5 | 981.68 | 54.88 | 716.8 | 210 | 796.5086 | 6 | 17.0655
2911 | 580.5404 | 606.0841 | 0 | 606.0841 | 0 | 0 | 0 | 0 | 648.2192 | 0 | 0 | 0 | 21 | 7.1 | 374.08 | 54.88 | 179.2 | 140 | 1595.1223 | 7 | 17.0655
2912 | 436.8281 | 456.0485 | 0 | 456.0485 | 0 | 0 | 0 | 0 | 209.2452 | 0 | 0 | 0 | 21 | 9.8 | 206.64 | 27.44 | 179.2 | 0 | 2042.0843 | 8 | 17.0655
2913 | 239.7384 | 250.2869 | 0 | 250.2869 | 0 | 0 | 0 | 0 | 171.1299 | 0 | 0 | 0 | 21 | 12.4 | 184.688 | 5.488 | 179.2 | 0 | 1829.3712 | 9 | 17.0655
2914 | 0 | 0 | 0 | 0 | 0 | 0 | 0 | 0 | 155.5726 | 0 | 0 | 0 | 21.0248 | 13.5 | 184.688 | 5.488 | 179.2 | 0 | 2638.0603 | 10 | 17.0655
2915 | 0 | 0 | 0 | 0 | 0 | 0 | 0 | 0 | 155.5726 | 0 | 0 | 0 | 21.2948 | 14.6 | 184.688 | 5.488 | 179.2 | 0 | 3082.3614 | 11 | 17.0655
2916 | 0 | 0 | 0 | 0 | 0 | 0 | 0 | 0 | 172.8412 | 0 | 0 | 0 | 22.0342 | 15.7 | 1024.24 | 27.44 | 716.8 | 280 | 3457.3614 | 12 | 17.0655
2917 | 0 | 0 | 0 | 0 | 0 | 0 | 0 | 0 | 207.4301 | 0 | 0 | 0 | 22.0783 | 15.5 | 346.64 | 27.44 | 179.2 | 140 | 3572.9674 | 13 | 17.0655
2918 | 0 | 0 | 0 | 0 | 0 | 0 | 0 | 0 | 172.8412 | 0 | 0 | 0 | 22.2868 | 15.3 | 184.688 | 5.488 | 179.2 | 0 | 3427.8086 | 14 | 17.0655
2919 | 0 | 0 | 0 | 0 | 0 | 0 | 0 | 0 | 172.8412 | 0 | 0 | 0 | 22.5123 | 15.1 | 184.688 | 5.488 | 179.2 | 0 | 3046.0605 | 15 | 17.0655
2920 | 0 | 0 | 0 | 0 | 0 | 0 | 0 | 0 | 155.5726 | 0 | 0 | 0 | 22.6344 | 15 | 184.688 | 5.488 | 179.2 | 0 | 2102.3454 | 16 | 17.0655
2921 | 0 | 0 | 0 | 0 | 0 | 0 | 0 | 0 | 155.5726 | 0 | 0 | 0 | 22.7333 | 14.9 | 346.64 | 27.44 | 179.2 | 140 | 1124.1946 | 17 | 17.0655
2922 | 0 | 0 | 0 | 0 | 0 | 0 | 0 | 0 | 172.8412 | 0 | 0 | 0 | 23.0912 | 14.8 | 1161.44 | 164.64 | 716.8 | 280 | 318.8981 | 18 | 17.0655
2923 | 0 | 0 | 0 | 0 | 0 | 0 | 0 | 0 | 172.8412 | 0 | 0 | 0 | 23.1144 | 12.5 | 1340.64 | 164.64 | 896 | 280 | 44.6457 | 19 | 17.0655
2924 | 0 | 0 | 0 | 0 | 0 | 0 | 0 | 0 | 648.2192 | 0 | 0 | 0 | 22.6456 | 10.2 | 568.96 | 109.76 | 179.2 | 280 | 0 | 20 | 17.0655
2925 | 0 | 0 | 0 | 0 | 0 | 0 | 0 | 0 | 648.2192 | 0 | 0 | 0 | 22.4609 | 7.9 | 584.08 | 54.88 | 179.2 | 350 | 0 | 21 | 17.0655
2926 | 0 | 0 | 0 | 0 | 0 | 0 | 0 | 0 | 155.5726 | 0 | 0 | 0 | 22.28 | 7.2 | 556.64 | 27.44 | 179.2 | 350 | 0 | 22 | 17.0655
2927 | 0 | 0 | 0 | 0 | 0 | 0 | 0 | 0 | 51.8575 | 0 | 0 | 0 | 22.097 | 6.5 | 545.664 | 16.464 | 179.2 | 350 | 0 | 23 | 17.0655
2928 | 0 | 0 | 0 | 0 | 0 | 0 | 0 | 0 | 51.8575 | 0 | 0 | 0 | 21.903 | 5.8 | 529.7488 | 0.5488 | 179.2 | 350 | 0 | 0 | 17.0655
2929 | 0 | 0 | 0 | 0 | 0 | 0 | 0 | 0 | 25.9288 | 0 | 0 | 0 | 21.698 | 4.8 | 529.7488 | 0.5488 | 179.2 | 350 | 0 | 1 | 17.0655
2930 | 0 | 0 | 0 | 0 | 0 | 0 | 0 | 0 | 0 | 0 | 0 | 0 | 21.485 | 3.9 | 529.7488 | 0.5488 | 179.2 | 350 | 0 | 2 | 17.0655
2931 | 0 | 0 | 0 | 0 | 0 | 0 | 0 | 0 | 0 | 0 | 0 | 0 | 21.259 | 2.9 | 529.7488 | 0.5488 | 179.2 | 350 | 0 | 3 | 17.0655
2932 | 0 | 0 | 0 | 0 | 0 | 0 | 0 | 0 | 25.9288 | 0 | 0 | 0 | 21.1021 | 4.3 | 529.7488 | 0.5488 | 179.2 | 350 | 0 | 4 | 17.0655
2933 | 14.5879 | 15.2298 | 0 | 15.2298 | 0 | 0 | 0 | 0 | 207.4301 | 0 | 0 | 0 | 21 | 5.7 | 556.64 | 27.44 | 179.2 | 350 | 57.4017 | 5 | 17.0655
2934 | 0 | 0 | 0 | 0 | 0 | 0 | 0 | 0 | 648.2192 | 0 | 0 | 0 | 21.1823 | 7.1 | 981.68 | 54.88 | 716.8 | 210 | 844.8731 | 6 | 17.0655
2935 | 0 | 0 | 0 | 0 | 0 | 0 | 0 | 0 | 648.2192 | 0 | 0 | 0 | 21.0696 | 9.9 | 374.08 | 54.88 | 179.2 | 140 | 1802.3006 | 7 | 17.0655
2936 | 0 | 0 | 0 | 0 | 0 | 0 | 0 | 0 | 209.2452 | 0 | 0 | 0 | 21.2345 | 12.6 | 206.64 | 27.44 | 179.2 | 0 | 2637.3264 | 8 | 17.0655
2937 | 0 | 0 | 0 | 0 | 0 | 0 | 0 | 0 | 171.1299 | 0 | 0 | 0 | 21.539 | 15.4 | 184.688 | 5.488 | 179.2 | 0 | 3101.5412 | 9 | 17.0655
2938 | 0 | 0 | 0 | 0 | 0 | 0 | 0 | 0 | 155.5726 | 0 | 0 | 0 | 21.8373 | 16.5 | 184.688 | 5.488 | 179.2 | 0 | 3187.1944 | 10 | 17.0655
2939 | 0 | 0 | 0 | 0 | 0 | 0 | 0 | 0 | 155.5726 | 0 | 0 | 0 | 22.1715 | 17.7 | 184.688 | 5.488 | 179.2 | 0 | 3386.5152 | 11 | 17.0655
2940 | 0 | 0 | 0 | 0 | 0 | 0 | 0 | 0 | 172.8412 | 0 | 0 | 0 | 22.9308 | 18.8 | 1024.24 | 27.44 | 716.8 | 280 | 3366.3379 | 12 | 17.0655
2941 | 0 | 0 | 0 | 0 | 0 | 0 | 0 | 0 | 207.4301 | 0 | 0 | 0 | 23.0635 | 20 | 346.64 | 27.44 | 179.2 | 140 | 3665.6659 | 13 | 17.0655
2942 | 0 | 0 | 0 | 0 | 0 | 0 | 0 | 0 | 172.8412 | 0 | 0 | 0 | 23.4168 | 21.1 | 184.688 | 5.488 | 179.2 | 0 | 3904.2833 | 14 | 17.0655
2943 | 0 | 0 | 0 | 0 | 0 | 0 | 0 | 0 | 172.8412 | 0 | 0 | 0 | 23.8269 | 22.3 | 184.688 | 5.488 | 179.2 | 0 | 3728.0157 | 15 | 17.0655
2944 | 0 | 0 | 0 | 0 | 0 | 0 | 0 | 0 | 155.5726 | 0 | 0 | 0 | 24.1062 | 21.4 | 184.688 | 5.488 | 179.2 | 0 | 3059.9149 | 16 | 17.0655
2945 | 0 | 0 | 0 | 0 | 0 | 0 | 0 | 0 | 155.5726 | 0 | 0 | 0 | 24.3697 | 20.5 | 346.64 | 27.44 | 179.2 | 140 | 2289.4453 | 17 | 17.0655
2946 | 0 | 0 | 0 | 0 | 0 | 0 | 0 | 0 | 172.8412 | 0 | 0 | 0 | 24.828 | 19.6 | 1161.44 | 164.64 | 716.8 | 280 | 1033.2073 | 18 | 17.0655
2947 | 0 | 0 | 0 | 0 | 0 | 0 | 0 | 0 | 172.8412 | 0 | 0 | 0 | 24.9132 | 17.9 | 1340.64 | 164.64 | 896 | 280 | 70.1576 | 19 | 17.0655
2948 | 0 | 0 | 0 | 0 | 0 | 0 | 0 | 0 | 648.2192 | 0 | 0 | 0 | 24.5154 | 16.2 | 568.96 | 109.76 | 179.2 | 280 | 0 | 20 | 17.0655
2949 | 0 | 0 | 0 | 0 | 0 | 0 | 0 | 0 | 648.2192 | 0 | 0 | 0 | 24.4095 | 14.5 | 584.08 | 54.88 | 179.2 | 350 | 0 | 21 | 17.0655
2950 | 0 | 0 | 0 | 0 | 0 | 0 | 0 | 0 | 155.5726 | 0 | 0 | 0 | 24.308 | 14.2 | 556.64 | 27.44 | 179.2 | 350 | 0 | 22 | 17.0655
2951 | 0 | 0 | 0 | 0 | 0 | 0 | 0 | 0 | 51.8575 | 0 | 0 | 0 | 24.2123 | 14 | 545.664 | 16.464 | 179.2 | 350 | 0 | 23 | 17.0655
2952 | 0 | 0 | 0 | 0 | 0 | 0 | 0 | 0 | 51.8575 | 0 | 0 | 0 | 24.1081 | 13.7 | 529.7488 | 0.5488 | 179.2 | 350 | 0 | 0 | 17.0655
2953 | 0 | 0 | 0 | 0 | 0 | 0 | 0 | 0 | 25.9288 | 0 | 0 | 0 | 24.0041 | 13.3 | 529.7488 | 0.5488 | 179.2 | 350 | 0 | 1 | 17.0655
2954 | 0 | 0 | 0 | 0 | 0 | 0 | 0 | 0 | 0 | 0 | 0 | 0 | 23.8925 | 12.8 | 529.7488 | 0.5488 | 179.2 | 350 | 0 | 2 | 17.0655
2955 | 0 | 0 | 0 | 0 | 0 | 0 | 0 | 0 | 0 | 0 | 0 | 0 | 23.7787 | 12.4 | 529.7488 | 0.5488 | 179.2 | 350 | 0 | 3 | 17.0655
2956 | 0 | 0 | 0 | 0 | 0 | 0 | 0 | 0 | 25.9288 | 0 | 0 | 0 | 23.6675 | 12.2 | 529.7488 | 0.5488 | 179.2 | 350 | 0 | 4 | 17.0655
2957 | 0 | 0 | 0 | 0 | 0 | 0 | 0 | 0 | 207.4301 | 0 | 0 | 0 | 23.5673 | 11.9 | 556.64 | 27.44 | 179.2 | 350 | 19.1339 | 5 | 17.0655
2958 | 0 | 0 | 0 | 0 | 0 | 0 | 0 | 0 | 648.2192 | 0 | 0 | 0 | 23.6853 | 11.7 | 981.68 | 54.88 | 716.8 | 210 | 165.827 | 6 | 17.0655
2959 | 0 | 0 | 0 | 0 | 0 | 0 | 0 | 0 | 648.2192 | 0 | 0 | 0 | 23.3684 | 11.8 | 374.08 | 54.88 | 179.2 | 140 | 446.4574 | 7 | 17.0655
2960 | 0 | 0 | 0 | 0 | 0 | 0 | 0 | 0 | 209.2452 | 0 | 0 | 0 | 23.2435 | 11.9 | 206.64 | 27.44 | 179.2 | 0 | 752.5996 | 8 | 17.0655
2961 | 0 | 0 | 0 | 0 | 0 | 0 | 0 | 0 | 171.1299 | 0 | 0 | 0 | 23.2044 | 12 | 184.688 | 5.488 | 179.2 | 0 | 1026.852 | 9 | 17.0655
2962 | 0 | 0 | 0 | 0 | 0 | 0 | 0 | 0 | 155.5726 | 0 | 0 | 0 | 23.1909 | 11.9 | 184.688 | 5.488 | 179.2 | 0 | 1240.169 | 10 | 17.0655
2963 | 0 | 0 | 0 | 0 | 0 | 0 | 0 | 0 | 155.5726 | 0 | 0 | 0 | 23.1861 | 11.7 | 184.688 | 5.488 | 179.2 | 0 | 1373.7729 | 11 | 17.0655
2964 | 0 | 0 | 0 | 0 | 0 | 0 | 0 | 0 | 172.8412 | 0 | 0 | 0 | 23.6054 | 11.6 | 1024.24 | 27.44 | 716.8 | 280 | 1418.5318 | 12 | 17.0655
2965 | 0 | 0 | 0 | 0 | 0 | 0 | 0 | 0 | 207.4301 | 0 | 0 | 0 | 23.3588 | 11.9 | 346.64 | 27.44 | 179.2 | 140 | 1380.9217 | 13 | 17.0655
2966 | 0 | 0 | 0 | 0 | 0 | 0 | 0 | 0 | 172.8412 | 0 | 0 | 0 | 23.2876 | 12.1 | 184.688 | 5.488 | 179.2 | 0 | 1253.7398 | 14 | 17.0655
2967 | 0 | 0 | 0 | 0 | 0 | 0 | 0 | 0 | 172.8412 | 0 | 0 | 0 | 23.2644 | 12.4 | 184.688 | 5.488 | 179.2 | 0 | 1039.6079 | 15 | 17.0655
2968 | 0 | 0 | 0 | 0 | 0 | 0 | 0 | 0 | 155.5726 | 0 | 0 | 0 | 23.2112 | 12.5 | 184.688 | 5.488 | 179.2 | 0 | 771.7335 | 16 | 17.0655
2969 | 0 | 0 | 0 | 0 | 0 | 0 | 0 | 0 | 155.5726 | 0 | 0 | 0 | 23.2093 | 12.6 | 346.64 | 27.44 | 179.2 | 140 | 465.5913 | 17 | 17.0655
2970 | 0 | 0 | 0 | 0 | 0 | 0 | 0 | 0 | 172.8412 | 0 | 0 | 0 | 23.5231 | 12.7 | 1161.44 | 164.64 | 716.8 | 280 | 178.583 | 18 | 17.0655
2971 | 0 | 0 | 0 | 0 | 0 | 0 | 0 | 0 | 172.8412 | 0 | 0 | 0 | 23.5585 | 11.9 | 1340.64 | 164.64 | 896 | 280 | 19.1339 | 19 | 17.0655
2972 | 0 | 0 | 0 | 0 | 0 | 0 | 0 | 0 | 648.2192 | 0 | 0 | 0 | 23.1284 | 11.2 | 568.96 | 109.76 | 179.2 | 280 | 0 | 20 | 17.0655
2973 | 0 | 0 | 0 | 0 | 0 | 0 | 0 | 0 | 648.2192 | 0 | 0 | 0 | 23.0012 | 10.4 | 584.08 | 54.88 | 179.2 | 350 | 0 | 21 | 17.0655
2974 | 0 | 0 | 0 | 0 | 0 | 0 | 0 | 0 | 155.5726 | 0 | 0 | 0 | 22.8582 | 10 | 556.64 | 27.44 | 179.2 | 350 | 0 | 22 | 17.0655
2975 | 0 | 0 | 0 | 0 | 0 | 0 | 0 | 0 | 51.8575 | 0 | 0 | 0 | 22.7201 | 9.7 | 545.664 | 16.464 | 179.2 | 350 | 0 | 23 | 17.0655
2976 | 0 | 0 | 0 | 0 | 0 | 0 | 0 | 0 | 51.8575 | 0 | 0 | 0 | 22.5727 | 9.3 | 529.7488 | 0.5488 | 179.2 | 350 | 0 | 0 | 17.0655
2977 | 0 | 0 | 0 | 0 | 0 | 0 | 0 | 0 | 25.9288 | 0 | 0 | 0 | 22.4346 | 9.1 | 529.7488 | 0.5488 | 179.2 | 350 | 0 | 1 | 17.0655
2978 | 0 | 0 | 0 | 0 | 0 | 0 | 0 | 0 | 0 | 0 | 0 | 0 | 22.2956 | 8.9 | 529.7488 | 0.5488 | 179.2 | 350 | 0 | 2 | 17.0655
2979 | 0 | 0 | 0 | 0 | 0 | 0 | 0 | 0 | 0 | 0 | 0 | 0 | 22.1558 | 8.7 | 529.7488 | 0.5488 | 179.2 | 350 | 0 | 3 | 17.0655
2980 | 0 | 0 | 0 | 0 | 0 | 0 | 0 | 0 | 25.9288 | 0 | 0 | 0 | 22.0152 | 8.5 | 529.7488 | 0.5488 | 179.2 | 350 | 0 | 4 | 17.0655
2981 | 0 | 0 | 0 | 0 | 0 | 0 | 0 | 0 | 207.4301 | 0 | 0 | 0 | 21.8892 | 8.3 | 556.64 | 27.44 | 179.2 | 350 | 19.1339 | 5 | 17.0655
2982 | 0 | 0 | 0 | 0 | 0 | 0 | 0 | 0 | 648.2192 | 0 | 0 | 0 | 21.9805 | 8.1 | 981.68 | 54.88 | 716.8 | 210 | 172.205 | 6 | 17.0655
2983 | 0 | 0 | 0 | 0 | 0 | 0 | 0 | 0 | 648.2192 | 0 | 0 | 0 | 21.6173 | 7.6 | 374.08 | 54.88 | 179.2 | 140 | 452.8353 | 7 | 17.0655
2984 | 0 | 0 | 0 | 0 | 0 | 0 | 0 | 0 | 209.2452 | 0 | 0 | 0 | 21.4349 | 7 | 206.64 | 27.44 | 179.2 | 0 | 758.9775 | 8 | 17.0655
2985 | 0 | 0 | 0 | 0 | 0 | 0 | 0 | 0 | 171.1299 | 0 | 0 | 0 | 21.3326 | 6.5 | 184.688 | 5.488 | 179.2 | 0 | 1033.2299 | 9 | 17.0655
2986 | 0 | 0 | 0 | 0 | 0 | 0 | 0 | 0 | 155.5726 | 0 | 0 | 0 | 21.2682 | 6.4 | 184.688 | 5.488 | 179.2 | 0 | 1246.526 | 10 | 17.0655
2987 | 0 | 0 | 0 | 0 | 0 | 0 | 0 | 0 | 155.5726 | 0 | 0 | 0 | 21.2172 | 6.3 | 184.688 | 5.488 | 179.2 | 0 | 1386.5081 | 11 | 17.0655
2988 | 0 | 0 | 0 | 0 | 0 | 0 | 0 | 0 | 172.8412 | 0 | 0 | 0 | 21.5891 | 6.2 | 1024.24 | 27.44 | 716.8 | 280 | 1431.2687 | 12 | 17.0655
2989 | 0 | 0 | 0 | 0 | 0 | 0 | 0 | 0 | 207.4301 | 0 | 0 | 0 | 21.2958 | 6.5 | 346.64 | 27.44 | 179.2 | 140 | 1393.6572 | 13 | 17.0655
2990 | 0 | 0 | 0 | 0 | 0 | 0 | 0 | 0 | 172.8412 | 0 | 0 | 0 | 21.1811 | 6.8 | 184.688 | 5.488 | 179.2 | 0 | 1260.0963 | 14 | 17.0655
2991 | 0 | 0 | 0 | 0 | 0 | 0 | 0 | 0 | 172.8412 | 0 | 0 | 0 | 21.1139 | 7.1 | 184.688 | 5.488 | 179.2 | 0 | 1052.3638 | 15 | 17.0655
2992 | 0 | 0 | 0 | 0 | 0 | 0 | 0 | 0 | 155.5726 | 0 | 0 | 0 | 21.0969 | 7.5 | 184.688 | 5.488 | 179.2 | 0 | 1422.0601 | 16 | 17.0655
2993 | 0 | 0 | 0 | 0 | 0 | 0 | 0 | 0 | 155.5726 | 0 | 0 | 0 | 21.1462 | 7.8 | 346.64 | 27.44 | 179.2 | 140 | 1286.2784 | 17 | 17.0655
2994 | 0 | 0 | 0 | 0 | 0 | 0 | 0 | 0 | 172.8412 | 0 | 0 | 0 | 21.4821 | 8.2 | 1161.44 | 164.64 | 716.8 | 280 | 690.9315 | 18 | 17.0655
2995 | 0 | 0 | 0 | 0 | 0 | 0 | 0 | 0 | 172.8412 | 0 | 0 | 0 | 21.4649 | 6.8 | 1340.64 | 164.64 | 896 | 280 | 70.1576 | 19 | 17.0655
2996 | 35.3802 | 36.937 | 0 | 36.937 | 0 | 0 | 0 | 0 | 648.2192 | 0 | 0 | 0 | 21 | 5.4 | 568.96 | 109.76 | 179.2 | 280 | 0 | 20 | 17.0655
2997 | 254.9122 | 266.1283 | 0 | 266.1283 | 0 | 0 | 0 | 0 | 648.2192 | 0 | 0 | 0 | 21 | 4 | 584.08 | 54.88 | 179.2 | 350 | 0 | 21 | 17.0655
2998 | 457.2757 | 477.3959 | 0 | 477.3959 | 0 | 0 | 0 | 0 | 155.5726 | 0 | 0 | 0 | 21 | 3.5 | 556.64 | 27.44 | 179.2 | 350 | 0 | 22 | 17.0655
2999 | 639.822 | 667.9741 | 0 | 667.9741 | 0 | 0 | 0 | 0 | 51.8575 | 0 | 0 | 0 | 21 | 2.9 | 545.664 | 16.464 | 179.2 | 350 | 0 | 23 | 17.0655
3000 | 809.1727 | 844.7763 | 0 | 844.7763 | 0 | 0 | 0 | 0 | 51.8575 | 0 | 0 | 0 | 21 | 2.4 | 529.7488 | 0.5488 | 179.2 | 350 | 0 | 0 | 17.0655
3001 | 920.5388 | 961.0425 | 0 | 961.0425 | 0 | 0 | 0 | 0 | 25.9288 | 0 | 0 | 0 | 21 | 2.9 | 529.7488 | 0.5488 | 179.2 | 350 | 0 | 1 | 17.0655
3002 | 1006.0694 | 1050.3364 | 0 | 1050.3364 | 0 | 0 | 0 | 0 | 0 | 0 | 0 | 0 | 21 | 3.5 | 529.7488 | 0.5488 | 179.2 | 350 | 0 | 2 | 17.0655
3003 | 1074.9428 | 1122.2403 | 0 | 1122.2403 | 0 | 0 | 0 | 0 | 0 | 0 | 0 | 0 | 21 | 4 | 529.7488 | 0.5488 | 179.2 | 350 | 0 | 3 | 17.0655
3004 | 1142.1175 | 1192.3707 | 0 | 1192.3707 | 0 | 0 | 0 | 0 | 25.9288 | 0 | 0 | 0 | 21 | 4.1 | 529.7488 | 0.5488 | 179.2 | 350 | 0 | 4 | 17.0655
3005 | 1177.9989 | 1229.8309 | 0 | 1229.8309 | 0 | 0 | 0 | 0 | 207.4301 | 0 | 0 | 0 | 21 | 4.3 | 556.64 | 27.44 | 179.2 | 350 | 19.1339 | 5 | 17.0655
3006 | 964.5368 | 1006.9764 | 0 | 1006.9764 | 0 | 0 | 0 | 0 | 648.2192 | 0 | 0 | 0 | 21 | 4.4 | 981.68 | 54.88 | 716.8 | 210 | 172.205 | 6 | 17.0655
3007 | 1255.4696 | 1310.7103 | 0 | 1310.7103 | 0 | 0 | 0 | 0 | 648.2192 | 0 | 0 | 0 | 21 | 4.9 | 374.08 | 54.88 | 179.2 | 140 | 459.2133 | 7 | 17.0655
3008 | 1288.8499 | 1345.5593 | 0 | 1345.5593 | 0 | 0 | 0 | 0 | 209.2452 | 0 | 0 | 0 | 21 | 5.5 | 206.64 | 27.44 | 179.2 | 0 | 765.3555 | 8 | 17.0655
3009 | 1218.5119 | 1272.1264 | 0 | 1272.1264 | 0 | 0 | 0 | 0 | 171.1299 | 0 | 0 | 0 | 21 | 6 | 184.688 | 5.488 | 179.2 | 0 | 1045.9859 | 9 | 17.0655
3010 | 1011.3074 | 1055.8049 | 0 | 1055.8049 | 0 | 0 | 0 | 0 | 155.5726 | 0 | 0 | 0 | 21 | 7 | 184.688 | 5.488 | 179.2 | 0 | 1954.1721 | 10 | 17.0655
3011 | 734.7643 | 767.094 | 0 | 767.094 | 0 | 0 | 0 | 0 | 155.5726 | 0 | 0 | 0 | 21 | 8 | 184.688 | 5.488 | 179.2 | 0 | 2654.5349 | 11 | 17.0655
3012 | 0 | 0 | 0 | 0 | 0 | 0 | 0 | 0 | 172.8412 | 0 | 0 | 0 | 21.0407 | 9 | 1024.24 | 27.44 | 716.8 | 280 | 3115.8048 | 12 | 17.0655
3013 | 123.4511 | 128.883 | 0 | 128.883 | 0 | 0 | 0 | 0 | 207.4301 | 0 | 0 | 0 | 21 | 8.1 | 346.64 | 27.44 | 179.2 | 140 | 2727.4582 | 13 | 17.0655
3014 | 169.1524 | 176.5951 | 0 | 176.5951 | 0 | 0 | 0 | 0 | 172.8412 | 0 | 0 | 0 | 21 | 7.3 | 184.688 | 5.488 | 179.2 | 0 | 1975.0656 | 14 | 17.0655
3015 | 261.0137 | 272.4983 | 0 | 272.4983 | 0 | 0 | 0 | 0 | 172.8412 | 0 | 0 | 0 | 21 | 6.4 | 184.688 | 5.488 | 179.2 | 0 | 1062.4284 | 15 | 17.0655
3016 | 363.8927 | 379.904 | 0 | 379.904 | 0 | 0 | 0 | 0 | 155.5726 | 0 | 0 | 0 | 21 | 6 | 184.688 | 5.488 | 179.2 | 0 | 790.8674 | 16 | 17.0655
3017 | 404.8871 | 422.7021 | 0 | 422.7021 | 0 | 0 | 0 | 0 | 155.5726 | 0 | 0 | 0 | 21 | 5.6 | 346.64 | 27.44 | 179.2 | 140 | 484.7252 | 17 | 17.0655
3018 | 94.8811 | 99.0558 | 0 | 99.0558 | 0 | 0 | 0 | 0 | 172.8412 | 0 | 0 | 0 | 21 | 5.2 | 1161.44 | 164.64 | 716.8 | 280 | 191.3389 | 18 | 17.0655
3019 | 104.4976 | 109.0955 | 0 | 109.0955 | 0 | 0 | 0 | 0 | 172.8412 | 0 | 0 | 0 | 21 | 4.8 | 1340.64 | 164.64 | 896 | 280 | 44.6457 | 19 | 17.0655
3020 | 631.9855 | 659.7929 | 0 | 659.7929 | 0 | 0 | 0 | 0 | 648.2192 | 0 | 0 | 0 | 21 | 4.5 | 568.96 | 109.76 | 179.2 | 280 | 0 | 20 | 17.0655
3021 | 752.8032 | 785.9265 | 0 | 785.9265 | 0 | 0 | 0 | 0 | 648.2192 | 0 | 0 | 0 | 21 | 4.1 | 584.08 | 54.88 | 179.2 | 350 | 0 | 21 | 17.0655
3022 | 875.5036 | 914.0258 | 0 | 914.0258 | 0 | 0 | 0 | 0 | 155.5726 | 0 | 0 | 0 | 21 | 4 | 556.64 | 27.44 | 179.2 | 350 | 0 | 22 | 17.0655
3023 | 982.094 | 1025.3061 | 0 | 1025.3061 | 0 | 0 | 0 | 0 | 51.8575 | 0 | 0 | 0 | 21 | 3.8 | 545.664 | 16.464 | 179.2 | 350 | 0 | 23 | 17.0655
3024 | 1078.7265 | 1126.1904 | 0 | 1126.1904 | 0 | 0 | 0 | 0 | 51.8575 | 0 | 0 | 0 | 21 | 3.7 | 529.7488 | 0.5488 | 179.2 | 350 | 0 | 0 | 17.0655
3025 | 1176.4657 | 1228.2302 | 0 | 1228.2302 | 0 | 0 | 0 | 0 | 25.9288 | 0 | 0 | 0 | 21 | 3.1 | 529.7488 | 0.5488 | 179.2 | 350 | 0 | 1 | 17.0655
3026 | 1275.1507 | 1331.2573 | 0 | 1331.2573 | 0 | 0 | 0 | 0 | 0 | 0 | 0 | 0 | 21 | 2.4 | 529.7488 | 0.5488 | 179.2 | 350 | 0 | 2 | 17.0655
3027 | 1368.7554 | 1428.9807 | 0 | 1428.9807 | 0 | 0 | 0 | 0 | 0 | 0 | 0 | 0 | 21 | 1.8 | 529.7488 | 0.5488 | 179.2 | 350 | 0 | 3 | 17.0655
3028 | 1407.5658 | 1469.4987 | 0 | 1469.4987 | 0 | 0 | 0 | 0 | 25.9288 | 0 | 0 | 0 | 21 | 2.6 | 529.7488 | 0.5488 | 179.2 | 350 | 0 | 4 | 17.0655
3029 | 1405.7846 | 1467.6392 | 0 | 1467.6392 | 0 | 0 | 0 | 0 | 207.4301 | 0 | 0 | 0 | 21 | 3.4 | 556.64 | 27.44 | 179.2 | 350 | 63.7796 | 5 | 17.0655
3030 | 1099.2709 | 1147.6388 | 0 | 1147.6388 | 0 | 0 | 0 | 0 | 648.2192 | 0 | 0 | 0 | 21 | 4.2 | 981.68 | 54.88 | 716.8 | 210 | 601.5015 | 6 | 17.0655
3031 | 1222.4728 | 1276.2616 | 0 | 1276.2616 | 0 | 0 | 0 | 0 | 648.2192 | 0 | 0 | 0 | 21 | 5.6 | 374.08 | 54.88 | 179.2 | 140 | 1463.1374 | 7 | 17.0655
3032 | 1026.9227 | 1072.1073 | 0 | 1072.1073 | 0 | 0 | 0 | 0 | 209.2452 | 0 | 0 | 0 | 21 | 7.1 | 206.64 | 27.44 | 179.2 | 0 | 2356.8592 | 8 | 17.0655
3033 | 694.4767 | 725.0337 | 0 | 725.0337 | 0 | 0 | 0 | 0 | 171.1299 | 0 | 0 | 0 | 21 | 8.5 | 184.688 | 5.488 | 179.2 | 0 | 3060.3851 | 9 | 17.0655
3034 | 377.0625 | 393.6532 | 0 | 393.6532 | 0 | 0 | 0 | 0 | 155.5726 | 0 | 0 | 0 | 21 | 9.4 | 184.688 | 5.488 | 179.2 | 0 | 3212.4483 | 10 | 17.0655
3035 | 49.7216 | 51.9093 | 0 | 51.9093 | 0 | 0 | 0 | 0 | 155.5726 | 0 | 0 | 0 | 21 | 10.4 | 184.688 | 5.488 | 179.2 | 0 | 3482.1886 | 11 | 17.0655
3036 | 0 | 0 | 0 | 0 | 0 | 0 | 0 | 0 | 172.8412 | 0 | 0 | 0 | 21.6524 | 11.3 | 1024.24 | 27.44 | 716.8 | 280 | 3605.4389 | 12 | 17.0655
3037 | 0 | 0 | 0 | 0 | 0 | 0 | 0 | 0 | 207.4301 | 0 | 0 | 0 | 21.7047 | 12 | 346.64 | 27.44 | 179.2 | 140 | 3905.2715 | 13 | 17.0655
3038 | 0 | 0 | 0 | 0 | 0 | 0 | 0 | 0 | 172.8412 | 0 | 0 | 0 | 21.9563 | 12.8 | 184.688 | 5.488 | 179.2 | 0 | 3941.0643 | 14 | 17.0655
3039 | 0 | 0 | 0 | 0 | 0 | 0 | 0 | 0 | 172.8412 | 0 | 0 | 0 | 22.2357 | 13.5 | 184.688 | 5.488 | 179.2 | 0 | 3576.384 | 15 | 17.0655
3040 | 0 | 0 | 0 | 0 | 0 | 0 | 0 | 0 | 155.5726 | 0 | 0 | 0 | 22.4176 | 12.9 | 184.688 | 5.488 | 179.2 | 0 | 3005.1794 | 16 | 17.0655
3041 | 0 | 0 | 0 | 0 | 0 | 0 | 0 | 0 | 155.5726 | 0 | 0 | 0 | 22.6036 | 12.4 | 346.64 | 27.44 | 179.2 | 140 | 2341.0759 | 17 | 17.0655
3042 | 0 | 0 | 0 | 0 | 0 | 0 | 0 | 0 | 172.8412 | 0 | 0 | 0 | 23.006 | 11.8 | 1161.44 | 164.64 | 716.8 | 280 | 1256.343 | 18 | 17.0655
3043 | 0 | 0 | 0 | 0 | 0 | 0 | 0 | 0 | 172.8412 | 0 | 0 | 0 | 23.0103 | 10.2 | 1340.64 | 164.64 | 896 | 280 | 89.2915 | 19 | 17.0655
3044 | 0 | 0 | 0 | 0 | 0 | 0 | 0 | 0 | 648.2192 | 0 | 0 | 0 | 22.5301 | 8.5 | 568.96 | 109.76 | 179.2 | 280 | 0 | 20 | 17.0655
3045 | 0 | 0 | 0 | 0 | 0 | 0 | 0 | 0 | 648.2192 | 0 | 0 | 0 | 22.3463 | 6.9 | 584.08 | 54.88 | 179.2 | 350 | 0 | 21 | 17.0655
3046 | 0 | 0 | 0 | 0 | 0 | 0 | 0 | 0 | 155.5726 | 0 | 0 | 0 | 22.1295 | 5.5 | 556.64 | 27.44 | 179.2 | 350 | 0 | 22 | 17.0655
3047 | 0 | 0 | 0 | 0 | 0 | 0 | 0 | 0 | 51.8575 | 0 | 0 | 0 | 21.8977 | 4 | 545.664 | 16.464 | 179.2 | 350 | 0 | 23 | 17.0655
3048 | 0 | 0 | 0 | 0 | 0 | 0 | 0 | 0 | 51.8575 | 0 | 0 | 0 | 21.6476 | 2.6 | 529.7488 | 0.5488 | 179.2 | 350 | 0 | 0 | 17.0655
3049 | 0 | 0 | 0 | 0 | 0 | 0 | 0 | 0 | 25.9288 | 0 | 0 | 0 | 21.4242 | 2.3 | 529.7488 | 0.5488 | 179.2 | 350 | 0 | 1 | 17.0655
3050 | 0 | 0 | 0 | 0 | 0 | 0 | 0 | 0 | 0 | 0 | 0 | 0 | 21.1963 | 1.9 | 529.7488 | 0.5488 | 179.2 | 350 | 0 | 2 | 17.0655
3051 | 34.4391 | 35.9544 | 0 | 35.9544 | 0 | 0 | 0 | 0 | 0 | 0 | 0 | 0 | 21 | 1.6 | 529.7488 | 0.5488 | 179.2 | 350 | 0 | 3 | 17.0655
3052 | 252.9493 | 264.0791 | 0 | 264.0791 | 0 | 0 | 0 | 0 | 25.9288 | 0 | 0 | 0 | 21 | 2.2 | 529.7488 | 0.5488 | 179.2 | 350 | 0 | 4 | 17.0655
3053 | 406.766 | 424.6637 | 0 | 424.6637 | 0 | 0 | 0 | 0 | 207.4301 | 0 | 0 | 0 | 21 | 2.9 | 556.64 | 27.44 | 179.2 | 350 | 70.1576 | 5 | 17.0655
3054 | 194.4597 | 203.016 | 0 | 203.016 | 0 | 0 | 0 | 0 | 648.2192 | 0 | 0 | 0 | 21 | 3.5 | 981.68 | 54.88 | 716.8 | 210 | 991.9861 | 6 | 17.0655
3055 | 381.3668 | 398.1469 | 0 | 398.1469 | 0 | 0 | 0 | 0 | 648.2192 | 0 | 0 | 0 | 21 | 5.5 | 374.08 | 54.88 | 179.2 | 140 | 1807.7458 | 7 | 17.0655
3056 | 240.2509 | 250.8219 | 0 | 250.8219 | 0 | 0 | 0 | 0 | 209.2452 | 0 | 0 | 0 | 21 | 7.6 | 206.64 | 27.44 | 179.2 | 0 | 2630.5901 | 8 | 17.0655
3057 | 0 | 0 | 0 | 0 | 0 | 0 | 0 | 0 | 171.1299 | 0 | 0 | 0 | 21.0242 | 9.6 | 184.688 | 5.488 | 179.2 | 0 | 3109.6704 | 9 | 17.0655
3058 | 0 | 0 | 0 | 0 | 0 | 0 | 0 | 0 | 155.5726 | 0 | 0 | 0 | 21.2392 | 10.6 | 184.688 | 5.488 | 179.2 | 0 | 3142.3725 | 10 | 17.0655
3059 | 0 | 0 | 0 | 0 | 0 | 0 | 0 | 0 | 155.5726 | 0 | 0 | 0 | 21.4534 | 11.6 | 184.688 | 5.488 | 179.2 | 0 | 3035.4744 | 11 | 17.0655
3060 | 0 | 0 | 0 | 0 | 0 | 0 | 0 | 0 | 172.8412 | 0 | 0 | 0 | 22.1479 | 12.6 | 1024.24 | 27.44 | 716.8 | 280 | 3484.6447 | 12 | 17.0655
3061 | 0 | 0 | 0 | 0 | 0 | 0 | 0 | 0 | 207.4301 | 0 | 0 | 0 | 22.1777 | 13.3 | 346.64 | 27.44 | 179.2 | 140 | 3587.3356 | 13 | 17.0655
3062 | 0 | 0 | 0 | 0 | 0 | 0 | 0 | 0 | 172.8412 | 0 | 0 | 0 | 22.354 | 14.1 | 184.688 | 5.488 | 179.2 | 0 | 3125.4193 | 14 | 17.0655
3063 | 0 | 0 | 0 | 0 | 0 | 0 | 0 | 0 | 172.8412 | 0 | 0 | 0 | 22.472 | 14.8 | 184.688 | 5.488 | 179.2 | 0 | 1934.3284 | 15 | 17.0655
3064 | 0 | 0 | 0 | 0 | 0 | 0 | 0 | 0 | 155.5726 | 0 | 0 | 0 | 22.5301 | 14.8 | 184.688 | 5.488 | 179.2 | 0 | 1456.3279 | 16 | 17.0655
3065 | 0 | 0 | 0 | 0 | 0 | 0 | 0 | 0 | 155.5726 | 0 | 0 | 0 | 22.612 | 14.8 | 346.64 | 27.44 | 179.2 | 140 | 914.3351 | 17 | 17.0655
3066 | 0 | 0 | 0 | 0 | 0 | 0 | 0 | 0 | 172.8412 | 0 | 0 | 0 | 22.9796 | 14.8 | 1161.44 | 164.64 | 716.8 | 280 | 363.5439 | 18 | 17.0655
3067 | 0 | 0 | 0 | 0 | 0 | 0 | 0 | 0 | 172.8412 | 0 | 0 | 0 | 23.0356 | 13.4 | 1340.64 | 164.64 | 896 | 280 | 57.4017 | 19 | 17.0655
3068 | 0 | 0 | 0 | 0 | 0 | 0 | 0 | 0 | 648.2192 | 0 | 0 | 0 | 22.614 | 12.1 | 568.96 | 109.76 | 179.2 | 280 | 0 | 20 | 17.0655
3069 | 0 | 0 | 0 | 0 | 0 | 0 | 0 | 0 | 648.2192 | 0 | 0 | 0 | 22.4868 | 10.7 | 584.08 | 54.88 | 179.2 | 350 | 0 | 21 | 17.0655
3070 | 0 | 0 | 0 | 0 | 0 | 0 | 0 | 0 | 155.5726 | 0 | 0 | 0 | 22.3053 | 8.8 | 556.64 | 27.44 | 179.2 | 350 | 0 | 22 | 17.0655
3071 | 0 | 0 | 0 | 0 | 0 | 0 | 0 | 0 | 51.8575 | 0 | 0 | 0 | 22.1046 | 6.9 | 545.664 | 16.464 | 179.2 | 350 | 0 | 23 | 17.0655
3072 | 0 | 0 | 0 | 0 | 0 | 0 | 0 | 0 | 51.8575 | 0 | 0 | 0 | 21.876 | 5 | 529.7488 | 0.5488 | 179.2 | 350 | 0 | 0 | 17.0655
3073 | 0 | 0 | 0 | 0 | 0 | 0 | 0 | 0 | 25.9288 | 0 | 0 | 0 | 21.6901 | 4.9 | 529.7488 | 0.5488 | 179.2 | 350 | 0 | 1 | 17.0655
3074 | 0 | 0 | 0 | 0 | 0 | 0 | 0 | 0 | 0 | 0 | 0 | 0 | 21.5088 | 4.9 | 529.7488 | 0.5488 | 179.2 | 350 | 0 | 2 | 17.0655
3075 | 0 | 0 | 0 | 0 | 0 | 0 | 0 | 0 | 0 | 0 | 0 | 0 | 21.3266 | 4.8 | 529.7488 | 0.5488 | 179.2 | 350 | 0 | 3 | 17.0655
3076 | 0 | 0 | 0 | 0 | 0 | 0 | 0 | 0 | 25.9288 | 0 | 0 | 0 | 21.1691 | 5.4 | 529.7488 | 0.5488 | 179.2 | 350 | 0 | 4 | 17.0655
3077 | 0 | 0 | 0 | 0 | 0 | 0 | 0 | 0 | 207.4301 | 0 | 0 | 0 | 21.0393 | 5.9 | 556.64 | 27.44 | 179.2 | 350 | 63.7796 | 5 | 17.0655
3078 | 0 | 0 | 0 | 0 | 0 | 0 | 0 | 0 | 648.2192 | 0 | 0 | 0 | 21.1539 | 6.5 | 981.68 | 54.88 | 716.8 | 210 | 344.41 | 6 | 17.0655
3079 | 168.4746 | 175.8875 | 0 | 175.8875 | 0 | 0 | 0 | 0 | 648.2192 | 0 | 0 | 0 | 21 | 7.2 | 374.08 | 54.88 | 179.2 | 140 | 739.8437 | 7 | 17.0655
3080 | 267.5463 | 279.3183 | 0 | 279.3183 | 0 | 0 | 0 | 0 | 209.2452 | 0 | 0 | 0 | 21 | 8 | 206.64 | 27.44 | 179.2 | 0 | 1007.7181 | 8 | 17.0655
3081 | 280.0461 | 292.3681 | 0 | 292.3681 | 0 | 0 | 0 | 0 | 171.1299 | 0 | 0 | 0 | 21 | 8.7 | 184.688 | 5.488 | 179.2 | 0 | 1052.3638 | 9 | 17.0655
3082 | 188.7205 | 197.0242 | 0 | 197.0242 | 0 | 0 | 0 | 0 | 155.5726 | 0 | 0 | 0 | 21 | 9.7 | 184.688 | 5.488 | 179.2 | 0 | 1627.3385 | 10 | 17.0655
3083 | 30.7844 | 32.1389 | 0 | 32.1389 | 0 | 0 | 0 | 0 | 155.5726 | 0 | 0 | 0 | 21 | 10.7 | 184.688 | 5.488 | 179.2 | 0 | 2167.1007 | 11 | 17.0655
3084 | 0 | 0 | 0 | 0 | 0 | 0 | 0 | 0 | 172.8412 | 0 | 0 | 0 | 21.5731 | 11.7 | 1024.24 | 27.44 | 716.8 | 280 | 2600.5784 | 12 | 17.0655
3085 | 0 | 0 | 0 | 0 | 0 | 0 | 0 | 0 | 207.4301 | 0 | 0 | 0 | 21.4879 | 11.6 | 346.64 | 27.44 | 179.2 | 140 | 2770.7428 | 13 | 17.0655
3086 | 0 | 0 | 0 | 0 | 0 | 0 | 0 | 0 | 172.8412 | 0 | 0 | 0 | 21.5919 | 11.6 | 184.688 | 5.488 | 179.2 | 0 | 2794.6374 | 14 | 17.0655
3087 | 0 | 0 | 0 | 0 | 0 | 0 | 0 | 0 | 172.8412 | 0 | 0 | 0 | 21.7346 | 11.5 | 184.688 | 5.488 | 179.2 | 0 | 2613.0199 | 15 | 17.0655
3088 | 0 | 0 | 0 | 0 | 0 | 0 | 0 | 0 | 155.5726 | 0 | 0 | 0 | 21.8492 | 11.3 | 184.688 | 5.488 | 179.2 | 0 | 2407.1794 | 16 | 17.0655
3089 | 0 | 0 | 0 | 0 | 0 | 0 | 0 | 0 | 155.5726 | 0 | 0 | 0 | 21.9987 | 11.2 | 346.64 | 27.44 | 179.2 | 140 | 1984.196 | 17 | 17.0655
3090 | 0 | 0 | 0 | 0 | 0 | 0 | 0 | 0 | 172.8412 | 0 | 0 | 0 | 22.3903 | 11 | 1161.44 | 164.64 | 716.8 | 280 | 1092.7783 | 18 | 17.0655
3091 | 0 | 0 | 0 | 0 | 0 | 0 | 0 | 0 | 172.8412 | 0 | 0 | 0 | 22.409 | 9.9 | 1340.64 | 164.64 | 896 | 280 | 82.9135 | 19 | 17.0655
3092 | 0 | 0 | 0 | 0 | 0 | 0 | 0 | 0 | 648.2192 | 0 | 0 | 0 | 21.9531 | 8.8 | 568.96 | 109.76 | 179.2 | 280 | 0 | 20 | 17.0655
3093 | 0 | 0 | 0 | 0 | 0 | 0 | 0 | 0 | 648.2192 | 0 | 0 | 0 | 21.7985 | 7.7 | 584.08 | 54.88 | 179.2 | 350 | 0 | 21 | 17.0655
3094 | 0 | 0 | 0 | 0 | 0 | 0 | 0 | 0 | 155.5726 | 0 | 0 | 0 | 21.6208 | 6.9 | 556.64 | 27.44 | 179.2 | 350 | 0 | 22 | 17.0655
3095 | 0 | 0 | 0 | 0 | 0 | 0 | 0 | 0 | 51.8575 | 0 | 0 | 0 | 21.4429 | 6.2 | 545.664 | 16.464 | 179.2 | 350 | 0 | 23 | 17.0655
3096 | 0 | 0 | 0 | 0 | 0 | 0 | 0 | 0 | 51.8575 | 0 | 0 | 0 | 21.2505 | 5.4 | 529.7488 | 0.5488 | 179.2 | 350 | 0 | 0 | 17.0655
3097 | 0 | 0 | 0 | 0 | 0 | 0 | 0 | 0 | 25.9288 | 0 | 0 | 0 | 21.0425 | 4.2 | 529.7488 | 0.5488 | 179.2 | 350 | 0 | 1 | 17.0655
3098 | 201.8836 | 210.7665 | 0 | 210.7665 | 0 | 0 | 0 | 0 | 0 | 0 | 0 | 0 | 21 | 3 | 529.7488 | 0.5488 | 179.2 | 350 | 0 | 2 | 17.0655
3099 | 444.361 | 463.9128 | 0 | 463.9128 | 0 | 0 | 0 | 0 | 0 | 0 | 0 | 0 | 21 | 1.8 | 529.7488 | 0.5488 | 179.2 | 350 | 0 | 3 | 17.0655
3100 | 596.5056 | 622.7518 | 0 | 622.7518 | 0 | 0 | 0 | 0 | 25.9288 | 0 | 0 | 0 | 21 | 2.7 | 529.7488 | 0.5488 | 179.2 | 350 | 0 | 4 | 17.0655
3101 | 689.763 | 720.1126 | 0 | 720.1126 | 0 | 0 | 0 | 0 | 207.4301 | 0 | 0 | 0 | 21 | 3.6 | 556.64 | 27.44 | 179.2 | 350 | 82.9135 | 5 | 17.0655
3102 | 424.989 | 443.6886 | 0 | 443.6886 | 0 | 0 | 0 | 0 | 648.2192 | 0 | 0 | 0 | 21 | 4.5 | 981.68 | 54.88 | 716.8 | 210 | 945.3673 | 6 | 17.0655
3103 | 581.559 | 607.1476 | 0 | 607.1476 | 0 | 0 | 0 | 0 | 648.2192 | 0 | 0 | 0 | 21 | 6.2 | 374.08 | 54.88 | 179.2 | 140 | 1776.041 | 7 | 17.0655
3104 | 428.2468 | 447.0897 | 0 | 447.0897 | 0 | 0 | 0 | 0 | 209.2452 | 0 | 0 | 0 | 21 | 7.9 | 206.64 | 27.44 | 179.2 | 0 | 2552.7151 | 8 | 17.0655
3105 | 157.1488 | 164.0634 | 0 | 164.0634 | 0 | 0 | 0 | 0 | 171.1299 | 0 | 0 | 0 | 21 | 9.6 | 184.688 | 5.488 | 179.2 | 0 | 2993.4757 | 9 | 17.0655
3106 | 0 | 0 | 0 | 0 | 0 | 0 | 0 | 0 | 155.5726 | 0 | 0 | 0 | 21.0913 | 10.5 | 184.688 | 5.488 | 179.2 | 0 | 3150.0915 | 10 | 17.0655
3107 | 0 | 0 | 0 | 0 | 0 | 0 | 0 | 0 | 155.5726 | 0 | 0 | 0 | 21.301 | 11.5 | 184.688 | 5.488 | 179.2 | 0 | 2987.8955 | 11 | 17.0655
3108 | 0 | 0 | 0 | 0 | 0 | 0 | 0 | 0 | 172.8412 | 0 | 0 | 0 | 21.955 | 12.4 | 1024.24 | 27.44 | 716.8 | 280 | 3134.6413 | 12 | 17.0655
3109 | 0 | 0 | 0 | 0 | 0 | 0 | 0 | 0 | 207.4301 | 0 | 0 | 0 | 21.9914 | 13.1 | 346.64 | 27.44 | 179.2 | 140 | 3629.0115 | 13 | 17.0655
3110 | 0 | 0 | 0 | 0 | 0 | 0 | 0 | 0 | 172.8412 | 0 | 0 | 0 | 22.2395 | 13.9 | 184.688 | 5.488 | 179.2 | 0 | 3788.0417 | 14 | 17.0655
3111 | 0 | 0 | 0 | 0 | 0 | 0 | 0 | 0 | 172.8412 | 0 | 0 | 0 | 22.5334 | 14.6 | 184.688 | 5.488 | 179.2 | 0 | 3593.9621 | 15 | 17.0655
3112 | 0 | 0 | 0 | 0 | 0 | 0 | 0 | 0 | 155.5726 | 0 | 0 | 0 | 22.7443 | 14.3 | 184.688 | 5.488 | 179.2 | 0 | 3076.4621 | 16 | 17.0655
3113 | 0 | 0 | 0 | 0 | 0 | 0 | 0 | 0 | 155.5726 | 0 | 0 | 0 | 22.9609 | 13.9 | 346.64 | 27.44 | 179.2 | 140 | 2454.3771 | 17 | 17.0655
3114 | 0 | 0 | 0 | 0 | 0 | 0 | 0 | 0 | 172.8412 | 0 | 0 | 0 | 23.3991 | 13.6 | 1161.44 | 164.64 | 716.8 | 280 | 1350.6889 | 18 | 17.0655
3115 | 0 | 0 | 0 | 0 | 0 | 0 | 0 | 0 | 172.8412 | 0 | 0 | 0 | 23.4209 | 11.9 | 1340.64 | 164.64 | 896 | 280 | 102.0474 | 19 | 17.0655
3116 | 0 | 0 | 0 | 0 | 0 | 0 | 0 | 0 | 648.2192 | 0 | 0 | 0 | 22.9589 | 10.2 | 568.96 | 109.76 | 179.2 | 280 | 0 | 20 | 17.0655
3117 | 0 | 0 | 0 | 0 | 0 | 0 | 0 | 0 | 648.2192 | 0 | 0 | 0 | 22.7899 | 8.5 | 584.08 | 54.88 | 179.2 | 350 | 0 | 21 | 17.0655
3118 | 0 | 0 | 0 | 0 | 0 | 0 | 0 | 0 | 155.5726 | 0 | 0 | 0 | 22.5894 | 7.1 | 556.64 | 27.44 | 179.2 | 350 | 0 | 22 | 17.0655
3119 | 0 | 0 | 0 | 0 | 0 | 0 | 0 | 0 | 51.8575 | 0 | 0 | 0 | 22.3772 | 5.7 | 545.664 | 16.464 | 179.2 | 350 | 0 | 23 | 17.0655
3120 | 0 | 0 | 0 | 0 | 0 | 0 | 0 | 0 | 51.8575 | 0 | 0 | 0 | 22.1445 | 4.3 | 529.7488 | 0.5488 | 179.2 | 350 | 0 | 0 | 17.0655
3121 | 0 | 0 | 0 | 0 | 0 | 0 | 0 | 0 | 25.9288 | 0 | 0 | 0 | 21.9281 | 3.7 | 529.7488 | 0.5488 | 179.2 | 350 | 0 | 1 | 17.0655
3122 | 0 | 0 | 0 | 0 | 0 | 0 | 0 | 0 | 0 | 0 | 0 | 0 | 21.7063 | 3.1 | 529.7488 | 0.5488 | 179.2 | 350 | 0 | 2 | 17.0655
3123 | 0 | 0 | 0 | 0 | 0 | 0 | 0 | 0 | 0 | 0 | 0 | 0 | 21.4791 | 2.5 | 529.7488 | 0.5488 | 179.2 | 350 | 0 | 3 | 17.0655
3124 | 0 | 0 | 0 | 0 | 0 | 0 | 0 | 0 | 25.9288 | 0 | 0 | 0 | 21.2833 | 3 | 529.7488 | 0.5488 | 179.2 | 350 | 0 | 4 | 17.0655
3125 | 0 | 0 | 0 | 0 | 0 | 0 | 0 | 0 | 207.4301 | 0 | 0 | 0 | 21.124 | 3.6 | 556.64 | 27.44 | 179.2 | 350 | 89.2915 | 5 | 17.0655
3126 | 0 | 0 | 0 | 0 | 0 | 0 | 0 | 0 | 648.2192 | 0 | 0 | 0 | 21.2686 | 4.1 | 981.68 | 54.88 | 716.8 | 210 | 962.733 | 6 | 17.0655
3127 | 0 | 0 | 0 | 0 | 0 | 0 | 0 | 0 | 648.2192 | 0 | 0 | 0 | 21.0999 | 6.5 | 374.08 | 54.88 | 179.2 | 140 | 1820.1604 | 7 | 17.0655
3128 | 0 | 0 | 0 | 0 | 0 | 0 | 0 | 0 | 209.2452 | 0 | 0 | 0 | 21.1967 | 8.8 | 206.64 | 27.44 | 179.2 | 0 | 2582.3669 | 8 | 17.0655
3129 | 0 | 0 | 0 | 0 | 0 | 0 | 0 | 0 | 171.1299 | 0 | 0 | 0 | 21.4236 | 11.2 | 184.688 | 5.488 | 179.2 | 0 | 2999.9644 | 9 | 17.0655
3130 | 0 | 0 | 0 | 0 | 0 | 0 | 0 | 0 | 155.5726 | 0 | 0 | 0 | 21.6792 | 12.9 | 184.688 | 5.488 | 179.2 | 0 | 3138.2051 | 10 | 17.0655
3131 | 0 | 0 | 0 | 0 | 0 | 0 | 0 | 0 | 155.5726 | 0 | 0 | 0 | 21.93 | 14.6 | 184.688 | 5.488 | 179.2 | 0 | 2914.0118 | 11 | 17.0655
3132 | 0 | 0 | 0 | 0 | 0 | 0 | 0 | 0 | 172.8412 | 0 | 0 | 0 | 22.639 | 16.3 | 1024.24 | 27.44 | 716.8 | 280 | 3067.8559 | 12 | 17.0655
3133 | 0 | 0 | 0 | 0 | 0 | 0 | 0 | 0 | 207.4301 | 0 | 0 | 0 | 22.7142 | 16.8 | 346.64 | 27.44 | 179.2 | 140 | 3623.5468 | 13 | 17.0655
3134 | 0 | 0 | 0 | 0 | 0 | 0 | 0 | 0 | 172.8412 | 0 | 0 | 0 | 23.0007 | 17.4 | 184.688 | 5.488 | 179.2 | 0 | 3813.4474 | 14 | 17.0655
3135 | 0 | 0 | 0 | 0 | 0 | 0 | 0 | 0 | 172.8412 | 0 | 0 | 0 | 23.3313 | 17.9 | 184.688 | 5.488 | 179.2 | 0 | 3636.6418 | 15 | 17.0655
3136 | 0 | 0 | 0 | 0 | 0 | 0 | 0 | 0 | 155.5726 | 0 | 0 | 0 | 23.5874 | 17.8 | 184.688 | 5.488 | 179.2 | 0 | 3105.5102 | 16 | 17.0655
3137 | 0 | 0 | 0 | 0 | 0 | 0 | 0 | 0 | 155.5726 | 0 | 0 | 0 | 23.8562 | 17.7 | 346.64 | 27.44 | 179.2 | 140 | 2496.5845 | 17 | 17.0655
3138 | 0 | 0 | 0 | 0 | 0 | 0 | 0 | 0 | 172.8412 | 0 | 0 | 0 | 24.3457 | 17.6 | 1161.44 | 164.64 | 716.8 | 280 | 1384.4227 | 18 | 17.0655
3139 | 0 | 0 | 0 | 0 | 0 | 0 | 0 | 0 | 172.8412 | 0 | 0 | 0 | 24.3706 | 14.7 | 1340.64 | 164.64 | 896 | 280 | 102.0474 | 19 | 17.0655
3140 | 0 | 0 | 0 | 0 | 0 | 0 | 0 | 0 | 648.2192 | 0 | 0 | 0 | 23.8982 | 11.9 | 568.96 | 109.76 | 179.2 | 280 | 0 | 20 | 17.0655
3141 | 0 | 0 | 0 | 0 | 0 | 0 | 0 | 0 | 648.2192 | 0 | 0 | 0 | 23.6999 | 9 | 584.08 | 54.88 | 179.2 | 350 | 0 | 21 | 17.0655
3142 | 0 | 0 | 0 | 0 | 0 | 0 | 0 | 0 | 155.5726 | 0 | 0 | 0 | 23.5036 | 7.9 | 556.64 | 27.44 | 179.2 | 350 | 0 | 22 | 17.0655
3143 | 0 | 0 | 0 | 0 | 0 | 0 | 0 | 0 | 51.8575 | 0 | 0 | 0 | 23.3031 | 6.9 | 545.664 | 16.464 | 179.2 | 350 | 0 | 23 | 17.0655
3144 | 0 | 0 | 0 | 0 | 0 | 0 | 0 | 0 | 51.8575 | 0 | 0 | 0 | 23.0843 | 5.8 | 529.7488 | 0.5488 | 179.2 | 350 | 0 | 0 | 17.0655
3145 | 0 | 0 | 0 | 0 | 0 | 0 | 0 | 0 | 25.9288 | 0 | 0 | 0 | 22.8792 | 5.3 | 529.7488 | 0.5488 | 179.2 | 350 | 0 | 1 | 17.0655
3146 | 0 | 0 | 0 | 0 | 0 | 0 | 0 | 0 | 0 | 0 | 0 | 0 | 22.67 | 4.8 | 529.7488 | 0.5488 | 179.2 | 350 | 0 | 2 | 17.0655
3147 | 0 | 0 | 0 | 0 | 0 | 0 | 0 | 0 | 0 | 0 | 0 | 0 | 22.4566 | 4.3 | 529.7488 | 0.5488 | 179.2 | 350 | 0 | 3 | 17.0655
3148 | 0 | 0 | 0 | 0 | 0 | 0 | 0 | 0 | 25.9288 | 0 | 0 | 0 | 22.2725 | 4.8 | 529.7488 | 0.5488 | 179.2 | 350 | 0 | 4 | 17.0655
3149 | 0 | 0 | 0 | 0 | 0 | 0 | 0 | 0 | 207.4301 | 0 | 0 | 0 | 22.122 | 5.3 | 556.64 | 27.44 | 179.2 | 350 | 95.6694 | 5 | 17.0655
3150 | 0 | 0 | 0 | 0 | 0 | 0 | 0 | 0 | 648.2192 | 0 | 0 | 0 | 22.2784 | 5.8 | 981.68 | 54.88 | 716.8 | 210 | 978.7054 | 6 | 17.0655
3151 | 0 | 0 | 0 | 0 | 0 | 0 | 0 | 0 | 648.2192 | 0 | 0 | 0 | 22.132 | 8.6 | 374.08 | 54.88 | 179.2 | 140 | 1813.7454 | 7 | 17.0655
3152 | 0 | 0 | 0 | 0 | 0 | 0 | 0 | 0 | 209.2452 | 0 | 0 | 0 | 22.2596 | 11.4 | 206.64 | 27.44 | 179.2 | 0 | 2572.4232 | 8 | 17.0655
3153 | 0 | 0 | 0 | 0 | 0 | 0 | 0 | 0 | 171.1299 | 0 | 0 | 0 | 22.5207 | 14.2 | 184.688 | 5.488 | 179.2 | 0 | 2990.5146 | 9 | 17.0655
3154 | 0 | 0 | 0 | 0 | 0 | 0 | 0 | 0 | 155.5726 | 0 | 0 | 0 | 22.7988 | 16 | 184.688 | 5.488 | 179.2 | 0 | 3065.7883 | 10 | 17.0655
3155 | 0 | 0 | 0 | 0 | 0 | 0 | 0 | 0 | 155.5726 | 0 | 0 | 0 | 23.0798 | 17.7 | 184.688 | 5.488 | 179.2 | 0 | 2928.9045 | 11 | 17.0655
3156 | 0 | 0 | 0 | 0 | 0 | 0 | 0 | 0 | 172.8412 | 0 | 0 | 0 | 23.8238 | 19.5 | 1024.24 | 27.44 | 716.8 | 280 | 3104.2879 | 12 | 17.0655
3157 | 0 | 0 | 0 | 0 | 0 | 0 | 0 | 0 | 207.4301 | 0 | 0 | 0 | 23.9365 | 20.4 | 346.64 | 27.44 | 179.2 | 140 | 3584.9546 | 13 | 17.0655
3158 | 0 | 0 | 0 | 0 | 0 | 0 | 0 | 0 | 172.8412 | 0 | 0 | 0 | 24.2597 | 21.3 | 184.688 | 5.488 | 179.2 | 0 | 3745.6735 | 14 | 17.0655
3159 | 0 | 0 | 0 | 0 | 0 | 0 | 0 | 0 | 172.8412 | 0 | 0 | 0 | 24.6336 | 22.2 | 184.688 | 5.488 | 179.2 | 0 | 3564.2048 | 15 | 17.0655
3160 | 0 | 0 | 0 | 0 | 0 | 0 | 0 | 0 | 155.5726 | 0 | 0 | 0 | 24.9203 | 21.9 | 184.688 | 5.488 | 179.2 | 0 | 3052.103 | 16 | 17.0655
3161 | 0 | 0 | 0 | 0 | 0 | 0 | 0 | 0 | 155.5726 | 0 | 0 | 0 | 25.2162 | 21.5 | 346.64 | 27.44 | 179.2 | 140 | 2473.6677 | 17 | 17.0655
3162 | 0 | 0 | 0 | 0 | 0 | 0 | 0 | 0 | 172.8412 | 0 | 0 | 0 | 25.7341 | 21.2 | 1161.44 | 164.64 | 716.8 | 280 | 1387.232 | 18 | 17.0655
3163 | 0 | 0 | 0 | 0 | 0 | 0 | 0 | 0 | 172.8412 | 0 | 0 | 0 | 25.7945 | 18.4 | 1340.64 | 164.64 | 896 | 280 | 108.4254 | 19 | 17.0655
3164 | 0 | 0 | 0 | 0 | 0 | 0 | 0 | 0 | 648.2192 | 0 | 0 | 0 | 25.3543 | 15.6 | 568.96 | 109.76 | 179.2 | 280 | 0 | 20 | 17.0655
3165 | 0 | 0 | 0 | 0 | 0 | 0 | 0 | 0 | 648.2192 | 0 | 0 | 0 | 25.1912 | 12.8 | 584.08 | 54.88 | 179.2 | 350 | 0 | 21 | 17.0655
3166 | 0 | 0 | 0 | 0 | 0 | 0 | 0 | 0 | 155.5726 | 0 | 0 | 0 | 25.0178 | 11.4 | 556.64 | 27.44 | 179.2 | 350 | 0 | 22 | 17.0655
3167 | 0 | 0 | 0 | 0 | 0 | 0 | 0 | 0 | 51.8575 | 0 | 0 | 0 | 24.8355 | 10.1 | 545.664 | 16.464 | 179.2 | 350 | 0 | 23 | 17.0655
3168 | 0 | 0 | 0 | 0 | 0 | 0 | 0 | 0 | 51.8575 | 0 | 0 | 0 | 24.6303 | 8.7 | 529.7488 | 0.5488 | 179.2 | 350 | 0 | 0 | 17.0655
3169 | 0 | 0 | 0 | 0 | 0 | 0 | 0 | 0 | 25.9288 | 0 | 0 | 0 | 24.4378 | 8 | 529.7488 | 0.5488 | 179.2 | 350 | 0 | 1 | 17.0655
3170 | 0 | 0 | 0 | 0 | 0 | 0 | 0 | 0 | 0 | 0 | 0 | 0 | 24.2381 | 7.3 | 529.7488 | 0.5488 | 179.2 | 350 | 0 | 2 | 17.0655
3171 | 0 | 0 | 0 | 0 | 0 | 0 | 0 | 0 | 0 | 0 | 0 | 0 | 24.0312 | 6.6 | 529.7488 | 0.5488 | 179.2 | 350 | 0 | 3 | 17.0655
3172 | 0 | 0 | 0 | 0 | 0 | 0 | 0 | 0 | 25.9288 | 0 | 0 | 0 | 23.8608 | 7.2 | 529.7488 | 0.5488 | 179.2 | 350 | 0 | 4 | 17.0655
3173 | 0 | 0 | 0 | 0 | 0 | 0 | 0 | 0 | 207.4301 | 0 | 0 | 0 | 23.7292 | 7.9 | 556.64 | 27.44 | 179.2 | 350 | 102.0474 | 5 | 17.0655
3174 | 0 | 0 | 0 | 0 | 0 | 0 | 0 | 0 | 648.2192 | 0 | 0 | 0 | 23.9038 | 8.5 | 981.68 | 54.88 | 716.8 | 210 | 985.8266 | 6 | 17.0655
3175 | 0 | 0 | 0 | 0 | 0 | 0 | 0 | 0 | 648.2192 | 0 | 0 | 0 | 23.7526 | 10.7 | 374.08 | 54.88 | 179.2 | 140 | 1813.8906 | 7 | 17.0655
3176 | 0 | 0 | 0 | 0 | 0 | 0 | 0 | 0 | 209.2452 | 0 | 0 | 0 | 23.8695 | 13 | 206.64 | 27.44 | 179.2 | 0 | 2565.5472 | 8 | 17.0655
3177 | 0 | 0 | 0 | 0 | 0 | 0 | 0 | 0 | 171.1299 | 0 | 0 | 0 | 24.1095 | 15.2 | 184.688 | 5.488 | 179.2 | 0 | 2980.8758 | 9 | 17.0655
3178 | 0 | 0 | 0 | 0 | 0 | 0 | 0 | 0 | 155.5726 | 0 | 0 | 0 | 24.3614 | 16.5 | 184.688 | 5.488 | 179.2 | 0 | 3054.2654 | 10 | 17.0655
3179 | 0 | 0 | 0 | 0 | 0 | 0 | 0 | 0 | 155.5726 | 0 | 0 | 0 | 24.6131 | 17.9 | 184.688 | 5.488 | 179.2 | 0 | 2890.1929 | 11 | 17.0655
3180 | 0 | 0 | 0 | 0 | 0 | 0 | 0 | 0 | 172.8412 | 0 | 0 | 0 | 25.315 | 19.2 | 1024.24 | 27.44 | 716.8 | 280 | 3043.4329 | 12 | 17.0655
3181 | 0 | 0 | 0 | 0 | 0 | 0 | 0 | 0 | 207.4301 | 0 | 0 | 0 | 25.4012 | 20.1 | 346.64 | 27.44 | 179.2 | 140 | 3571.1831 | 13 | 17.0655
3182 | 0 | 0 | 0 | 0 | 0 | 0 | 0 | 0 | 172.8412 | 0 | 0 | 0 | 25.7046 | 21.1 | 184.688 | 5.488 | 179.2 | 0 | 3763.2521 | 14 | 17.0655
3183 | 0 | 0 | 0 | 0 | -65.8829 | 11.6339 | 11.6339 | 0 | 172.8412 | 0 | 0 | 0 | 26 | 22 | 184.688 | 5.488 | 179.2 | 0 | 3596.9394 | 15 | 17.0655
3184 | 0 | 0 | 0 | 0 | -353.1143 | 61.8797 | 61.8797 | 0 | 155.5726 | 0 | 0 | 0 | 26 | 21.6 | 184.688 | 5.488 | 179.2 | 0 | 3073.0162 | 16 | 17.0655
3185 | 0 | 0 | 0 | 0 | -621.3305 | 108.0552 | 108.0552 | 0 | 155.5726 | 0 | 0 | 0 | 26 | 21.2 | 346.64 | 27.44 | 179.2 | 140 | 2495.8693 | 17 | 17.0655
3186 | 0 | 0 | 0 | 0 | -1116.6844 | 192.7316 | 192.7316 | 0 | 172.8412 | 0 | 0 | 0 | 26 | 20.8 | 1161.44 | 164.64 | 716.8 | 280 | 1496.2503 | 18 | 17.0655
3187 | 0 | 0 | 0 | 0 | -1036.173 | 169.9942 | 169.9942 | 0 | 172.8412 | 0 | 0 | 0 | 26 | 18.1 | 1340.64 | 164.64 | 896 | 280 | 114.8033 | 19 | 17.0655
3188 | 0 | 0 | 0 | 0 | -409.904 | 64.1054 | 64.1054 | 0 | 648.2192 | 0 | 0 | 0 | 26 | 15.5 | 568.96 | 109.76 | 179.2 | 280 | 0 | 20 | 17.0655
3189 | 0 | 0 | 0 | 0 | -166.5937 | 24.8143 | 24.8143 | 0 | 648.2192 | 0 | 0 | 0 | 26 | 12.8 | 584.08 | 54.88 | 179.2 | 350 | 0 | 21 | 17.0655
3190 | 0 | 0 | 0 | 0 | 0 | 0 | 0 | 0 | 155.5726 | 0 | 0 | 0 | 25.9412 | 11.3 | 556.64 | 27.44 | 179.2 | 350 | 0 | 22 | 17.0655
3191 | 0 | 0 | 0 | 0 | 0 | 0 | 0 | 0 | 51.8575 | 0 | 0 | 0 | 25.7411 | 9.9 | 545.664 | 16.464 | 179.2 | 350 | 0 | 23 | 17.0655
3192 | 0 | 0 | 0 | 0 | 0 | 0 | 0 | 0 | 51.8575 | 0 | 0 | 0 | 25.5169 | 8.4 | 529.7488 | 0.5488 | 179.2 | 350 | 0 | 0 | 17.0655
3193 | 0 | 0 | 0 | 0 | 0 | 0 | 0 | 0 | 25.9288 | 0 | 0 | 0 | 25.3075 | 7.7 | 529.7488 | 0.5488 | 179.2 | 350 | 0 | 1 | 17.0655
3194 | 0 | 0 | 0 | 0 | 0 | 0 | 0 | 0 | 0 | 0 | 0 | 0 | 25.0945 | 7.1 | 529.7488 | 0.5488 | 179.2 | 350 | 0 | 2 | 17.0655
3195 | 0 | 0 | 0 | 0 | 0 | 0 | 0 | 0 | 0 | 0 | 0 | 0 | 24.8726 | 6.4 | 529.7488 | 0.5488 | 179.2 | 350 | 0 | 3 | 17.0655
3196 | 0 | 0 | 0 | 0 | 0 | 0 | 0 | 0 | 25.9288 | 0 | 0 | 0 | 24.6841 | 6.9 | 529.7488 | 0.5488 | 179.2 | 350 | 0 | 4 | 17.0655
3197 | 0 | 0 | 0 | 0 | 0 | 0 | 0 | 0 | 207.4301 | 0 | 0 | 0 | 24.5332 | 7.5 | 556.64 | 27.44 | 179.2 | 350 | 102.0474 | 5 | 17.0655
3198 | 0 | 0 | 0 | 0 | 0 | 0 | 0 | 0 | 648.2192 | 0 | 0 | 0 | 24.6881 | 8 | 981.68 | 54.88 | 716.8 | 210 | 992.9377 | 6 | 17.0655
3199 | 0 | 0 | 0 | 0 | 0 | 0 | 0 | 0 | 648.2192 | 0 | 0 | 0 | 24.5246 | 10.4 | 374.08 | 54.88 | 179.2 | 140 | 1807.7571 | 7 | 17.0655
3200 | 0 | 0 | 0 | 0 | 0 | 0 | 0 | 0 | 209.2452 | 0 | 0 | 0 | 24.6249 | 12.7 | 206.64 | 27.44 | 179.2 | 0 | 2552.2821 | 8 | 17.0655
3201 | 0 | 0 | 0 | 0 | 0 | 0 | 0 | 0 | 171.1299 | 0 | 0 | 0 | 24.8556 | 15.1 | 184.688 | 5.488 | 179.2 | 0 | 2971.1031 | 9 | 17.0655
3202 | 0 | 0 | 0 | 0 | 0 | 0 | 0 | 0 | 155.5726 | 0 | 0 | 0 | 25.1045 | 16.7 | 184.688 | 5.488 | 179.2 | 0 | 3045.163 | 10 | 17.0655
3203 | 0 | 0 | 0 | 0 | 0 | 0 | 0 | 0 | 155.5726 | 0 | 0 | 0 | 25.3509 | 18.2 | 184.688 | 5.488 | 179.2 | 0 | 2881.1874 | 11 | 17.0655
3204 | 0 | 0 | 0 | 0 | -62.7988 | 10.6357 | 10.6357 | 0 | 172.8412 | 0 | 0 | 0 | 26 | 19.8 | 1024.24 | 27.44 | 716.8 | 280 | 3036.4428 | 12 | 17.0655
3205 | 0 | 0 | 0 | 0 | -148.9144 | 25.6528 | 25.6528 | 0 | 207.4301 | 0 | 0 | 0 | 26 | 20.7 | 346.64 | 27.44 | 179.2 | 140 | 3559.2178 | 13 | 17.0655
3206 | 0 | 0 | 0 | 0 | -468.4822 | 82.2537 | 82.2537 | 0 | 172.8412 | 0 | 0 | 0 | 26 | 21.7 | 184.688 | 5.488 | 179.2 | 0 | 3742.9484 | 14 | 17.0655
3207 | 0 | 0 | 0 | 0 | -809.5709 | 144.6131 | 144.6131 | 0 | 172.8412 | 0 | 0 | 0 | 26 | 22.6 | 184.688 | 5.488 | 179.2 | 0 | 3577.9022 | 15 | 17.0655
3208 | 0 | 0 | 0 | 0 | -1009.0606 | 178.8688 | 178.8688 | 0 | 155.5726 | 0 | 0 | 0 | 26 | 22.2 | 184.688 | 5.488 | 179.2 | 0 | 3046.4993 | 16 | 17.0655
3209 | 0 | 0 | 0 | 0 | -1217.3301 | 214.5511 | 214.5511 | 0 | 155.5726 | 0 | 0 | 0 | 26 | 21.9 | 346.64 | 27.44 | 179.2 | 140 | 2574.4474 | 17 | 17.0655
3210 | 0 | 0 | 0 | 0 | -1649.677 | 288.5384 | 288.5384 | 0 | 172.8412 | 0 | 0 | 0 | 26 | 21.5 | 1161.44 | 164.64 | 716.8 | 280 | 1511.3433 | 18 | 17.0655
3211 | 0 | 0 | 0 | 0 | -1516.4741 | 252.5313 | 252.5313 | 0 | 172.8412 | 0 | 0 | 0 | 26 | 18.9 | 1340.64 | 164.64 | 896 | 280 | 114.8033 | 19 | 17.0655
3212 | 0 | 0 | 0 | 0 | -838.3847 | 132.8047 | 132.8047 | 0 | 648.2192 | 0 | 0 | 0 | 26 | 16.2 | 568.96 | 109.76 | 179.2 | 280 | 0 | 20 | 17.0655
3213 | 0 | 0 | 0 | 0 | -555.7236 | 83.9714 | 83.9714 | 0 | 648.2192 | 0 | 0 | 0 | 26 | 13.6 | 584.08 | 54.88 | 179.2 | 350 | 0 | 21 | 17.0655
3214 | 0 | 0 | 0 | 0 | -286.5797 | 42.157 | 42.157 | 0 | 155.5726 | 0 | 0 | 0 | 26 | 12.1 | 556.64 | 27.44 | 179.2 | 350 | 0 | 22 | 17.0655
3215 | 0 | 0 | 0 | 0 | -33.5048 | 4.9199 | 4.9199 | 0 | 51.8575 | 0 | 0 | 0 | 26 | 10.6 | 545.664 | 16.464 | 179.2 | 350 | 0 | 23 | 17.0655
3216 | 0 | 0 | 0 | 0 | 0 | 0 | 0 | 0 | 51.8575 | 0 | 0 | 0 | 25.8081 | 9.1 | 529.7488 | 0.5488 | 179.2 | 350 | 0 | 0 | 17.0655
3217 | 0 | 0 | 0 | 0 | 0 | 0 | 0 | 0 | 25.9288 | 0 | 0 | 0 | 25.6079 | 8.5 | 529.7488 | 0.5488 | 179.2 | 350 | 0 | 1 | 17.0655
3218 | 0 | 0 | 0 | 0 | 0 | 0 | 0 | 0 | 0 | 0 | 0 | 0 | 25.4053 | 8 | 529.7488 | 0.5488 | 179.2 | 350 | 0 | 2 | 17.0655
3219 | 0 | 0 | 0 | 0 | 0 | 0 | 0 | 0 | 0 | 0 | 0 | 0 | 25.1952 | 7.4 | 529.7488 | 0.5488 | 179.2 | 350 | 0 | 3 | 17.0655
3220 | 0 | 0 | 0 | 0 | 0 | 0 | 0 | 0 | 25.9288 | 0 | 0 | 0 | 25.0196 | 8 | 529.7488 | 0.5488 | 179.2 | 350 | 0 | 4 | 17.0655
3221 | 0 | 0 | 0 | 0 | 0 | 0 | 0 | 0 | 207.4301 | 0 | 0 | 0 | 24.8803 | 8.6 | 556.64 | 27.44 | 179.2 | 350 | 108.4254 | 5 | 17.0655
3222 | 0 | 0 | 0 | 0 | 0 | 0 | 0 | 0 | 648.2192 | 0 | 0 | 0 | 25.0517 | 9.2 | 981.68 | 54.88 | 716.8 | 210 | 1016.3409 | 6 | 17.0655
3223 | 0 | 0 | 0 | 0 | 0 | 0 | 0 | 0 | 648.2192 | 0 | 0 | 0 | 24.9139 | 12 | 374.08 | 54.88 | 179.2 | 140 | 1812.6719 | 7 | 17.0655
3224 | 0 | 0 | 0 | 0 | 0 | 0 | 0 | 0 | 209.2452 | 0 | 0 | 0 | 25.048 | 14.8 | 206.64 | 27.44 | 179.2 | 0 | 2552.1874 | 8 | 17.0655
3225 | 0 | 0 | 0 | 0 | 0 | 0 | 0 | 0 | 171.1299 | 0 | 0 | 0 | 25.3146 | 17.6 | 184.688 | 5.488 | 179.2 | 0 | 2959.8107 | 9 | 17.0655
3226 | 0 | 0 | 0 | 0 | 0 | 0 | 0 | 0 | 155.5726 | 0 | 0 | 0 | 25.5978 | 19.4 | 184.688 | 5.488 | 179.2 | 0 | 3031.2422 | 10 | 17.0655
3227 | 0 | 0 | 0 | 0 | 0 | 0 | 0 | 0 | 155.5726 | 0 | 0 | 0 | 25.8939 | 21.3 | 184.688 | 5.488 | 179.2 | 0 | 2926.462 | 11 | 17.0655
3228 | 0 | 0 | 0 | 0 | -754.0613 | 136.0011 | 136.0011 | 0 | 172.8412 | 0 | 0 | 0 | 26 | 23.1 | 1024.24 | 27.44 | 716.8 | 280 | 3308.1297 | 12 | 17.0655
3229 | 0 | 0 | 0 | 0 | -806.7317 | 147.7716 | 147.7716 | 0 | 207.4301 | 0 | 0 | 0 | 26 | 23.9 | 346.64 | 27.44 | 179.2 | 140 | 3616.8086 | 13 | 17.0655
3230 | 0 | 0 | 0 | 0 | -1078.4051 | 200.6368 | 200.6368 | 0 | 172.8412 | 0 | 0 | 0 | 26 | 24.7 | 184.688 | 5.488 | 179.2 | 0 | 3679.7621 | 14 | 17.0655
3231 | 0 | 0 | 0 | 0 | -1367.8674 | 258.5117 | 258.5117 | 0 | 172.8412 | 0 | 0 | 0 | 26 | 25.5 | 184.688 | 5.488 | 179.2 | 0 | 3423.4647 | 15 | 17.0655
3232 | 0 | 0 | 0 | 0 | -1507.1953 | 279.3204 | 279.3204 | 0 | 155.5726 | 0 | 0 | 0 | 26 | 24.5 | 184.688 | 5.488 | 179.2 | 0 | 2930.0268 | 16 | 17.0655
3233 | 0 | 0 | 0 | 0 | -1651.9687 | 300.8408 | 300.8408 | 0 | 155.5726 | 0 | 0 | 0 | 26 | 23.6 | 346.64 | 27.44 | 179.2 | 140 | 2448.8313 | 17 | 17.0655
3234 | 0 | 0 | 0 | 0 | -2027.1107 | 362.1013 | 362.1013 | 0 | 172.8412 | 0 | 0 | 0 | 26 | 22.6 | 1161.44 | 164.64 | 716.8 | 280 | 1449.0553 | 18 | 17.0655
3235 | 0 | 0 | 0 | 0 | -1921.1259 | 336.0164 | 336.0164 | 0 | 172.8412 | 0 | 0 | 0 | 26 | 21.5 | 1340.64 | 164.64 | 896 | 280 | 121.1813 | 19 | 17.0655
3236 | 0 | 0 | 0 | 0 | -1293.2437 | 221.5197 | 221.5197 | 0 | 648.2192 | 0 | 0 | 0 | 26 | 20.4 | 568.96 | 109.76 | 179.2 | 280 | 0 | 20 | 17.0655
3237 | 0 | 0 | 0 | 0 | -1076.2555 | 180.5715 | 180.5715 | 0 | 648.2192 | 0 | 0 | 0 | 26 | 19.3 | 584.08 | 54.88 | 179.2 | 350 | 0 | 21 | 17.0655
3238 | 0 | 0 | 0 | 0 | -798.3805 | 128.1052 | 128.1052 | 0 | 155.5726 | 0 | 0 | 0 | 26 | 16.9 | 556.64 | 27.44 | 179.2 | 350 | 0 | 22 | 17.0655
3239 | 0 | 0 | 0 | 0 | -519.5676 | 79.6488 | 79.6488 | 0 | 51.8575 | 0 | 0 | 0 | 26 | 14.4 | 545.664 | 16.464 | 179.2 | 350 | 0 | 23 | 17.0655
3240 | 0 | 0 | 0 | 0 | -235.8239 | 34.6291 | 34.6291 | 0 | 51.8575 | 0 | 0 | 0 | 26 | 12 | 529.7488 | 0.5488 | 179.2 | 350 | 0 | 0 | 17.0655
3241 | 0 | 0 | 0 | 0 | -12.9892 | 1.9074 | 1.9074 | 0 | 25.9288 | 0 | 0 | 0 | 26 | 11.1 | 529.7488 | 0.5488 | 179.2 | 350 | 0 | 1 | 17.0655
3242 | 0 | 0 | 0 | 0 | 0 | 0 | 0 | 0 | 0 | 0 | 0 | 0 | 25.8289 | 10.3 | 529.7488 | 0.5488 | 179.2 | 350 | 0 | 2 | 17.0655
3243 | 0 | 0 | 0 | 0 | 0 | 0 | 0 | 0 | 0 | 0 | 0 | 0 | 25.6354 | 9.4 | 529.7488 | 0.5488 | 179.2 | 350 | 0 | 3 | 17.0655
3244 | 0 | 0 | 0 | 0 | 0 | 0 | 0 | 0 | 25.9288 | 0 | 0 | 0 | 25.4886 | 10.2 | 529.7488 | 0.5488 | 179.2 | 350 | 0 | 4 | 17.0655
3245 | 0 | 0 | 0 | 0 | 0 | 0 | 0 | 0 | 207.4301 | 0 | 0 | 0 | 25.3825 | 11.1 | 556.64 | 27.44 | 179.2 | 350 | 95.6694 | 5 | 17.0655
3246 | 0 | 0 | 0 | 0 | 0 | 0 | 0 | 0 | 648.2192 | 0 | 0 | 0 | 25.539 | 11.9 | 981.68 | 54.88 | 716.8 | 210 | 557.1301 | 6 | 17.0655
3247 | 0 | 0 | 0 | 0 | 0 | 0 | 0 | 0 | 648.2192 | 0 | 0 | 0 | 25.3607 | 14.4 | 374.08 | 54.88 | 179.2 | 140 | 1219.9626 | 7 | 17.0655
3248 | 0 | 0 | 0 | 0 | 0 | 0 | 0 | 0 | 209.2452 | 0 | 0 | 0 | 25.4442 | 16.8 | 206.64 | 27.44 | 179.2 | 0 | 1923.0111 | 8 | 17.0655
3249 | 0 | 0 | 0 | 0 | 0 | 0 | 0 | 0 | 171.1299 | 0 | 0 | 0 | 25.6698 | 19.3 | 184.688 | 5.488 | 179.2 | 0 | 2431.2181 | 9 | 17.0655
3250 | 0 | 0 | 0 | 0 | 0 | 0 | 0 | 0 | 155.5726 | 0 | 0 | 0 | 25.8806 | 19.7 | 184.688 | 5.488 | 179.2 | 0 | 2592.5159 | 10 | 17.0655
3251 | 0 | 0 | 0 | 0 | -52.4907 | 8.9235 | 8.9235 | 0 | 155.5726 | 0 | 0 | 0 | 26 | 20 | 184.688 | 5.488 | 179.2 | 0 | 2197.7424 | 11 | 17.0655
3252 | 0 | 0 | 0 | 0 | -623.2701 | 106.7599 | 106.7599 | 0 | 172.8412 | 0 | 0 | 0 | 26 | 20.4 | 1024.24 | 27.44 | 716.8 | 280 | 1465.3662 | 12 | 17.0655
3253 | 0 | 0 | 0 | 0 | -412.9844 | 70.7401 | 70.7401 | 0 | 207.4301 | 0 | 0 | 0 | 26 | 20.4 | 346.64 | 27.44 | 179.2 | 140 | 1829.6448 | 13 | 17.0655
3254 | 0 | 0 | 0 | 0 | -460.5298 | 79.0335 | 79.0335 | 0 | 172.8412 | 0 | 0 | 0 | 26 | 20.5 | 184.688 | 5.488 | 179.2 | 0 | 2014.3177 | 14 | 17.0655
3255 | 0 | 0 | 0 | 0 | -565.0854 | 96.9768 | 96.9768 | 0 | 172.8412 | 0 | 0 | 0 | 26 | 20.5 | 184.688 | 5.488 | 179.2 | 0 | 1974.9581 | 15 | 17.0655
3256 | 0 | 0 | 0 | 0 | -595.2716 | 100.8161 | 100.8161 | 0 | 155.5726 | 0 | 0 | 0 | 26 | 19.8 | 184.688 | 5.488 | 179.2 | 0 | 1688.2286 | 16 | 17.0655
3257 | 0 | 0 | 0 | 0 | -651.099 | 109.0352 | 109.0352 | 0 | 155.5726 | 0 | 0 | 0 | 26 | 19.2 | 346.64 | 27.44 | 179.2 | 140 | 1231.4836 | 17 | 17.0655
3258 | 0 | 0 | 0 | 0 | -996.3014 | 164.6747 | 164.6747 | 0 | 172.8412 | 0 | 0 | 0 | 26 | 18.5 | 1161.44 | 164.64 | 716.8 | 280 | 583.5644 | 18 | 17.0655
3259 | 0 | 0 | 0 | 0 | -964.1783 | 156.722 | 156.722 | 0 | 172.8412 | 0 | 0 | 0 | 26 | 17.6 | 1340.64 | 164.64 | 896 | 280 | 82.9135 | 19 | 17.0655
3260 | 0 | 0 | 0 | 0 | -403.033 | 64.4315 | 64.4315 | 0 | 648.2192 | 0 | 0 | 0 | 26 | 16.7 | 568.96 | 109.76 | 179.2 | 280 | 0 | 20 | 17.0655
3261 | 0 | 0 | 0 | 0 | -247.2588 | 38.8815 | 38.8815 | 0 | 648.2192 | 0 | 0 | 0 | 26 | 15.8 | 584.08 | 54.88 | 179.2 | 350 | 0 | 21 | 17.0655
3262 | 0 | 0 | 0 | 0 | -112.307 | 17.6926 | 17.6926 | 0 | 155.5726 | 0 | 0 | 0 | 26 | 15.9 | 556.64 | 27.44 | 179.2 | 350 | 0 | 22 | 17.0655
3263 | 0 | 0 | 0 | 0 | -1.9596 | 0.30928 | 0.30928 | 0 | 51.8575 | 0 | 0 | 0 | 26 | 16 | 545.664 | 16.464 | 179.2 | 350 | 0 | 23 | 17.0655
3264 | 0 | 0 | 0 | 0 | 0 | 0 | 0 | 0 | 51.8575 | 0 | 0 | 0 | 25.9137 | 16.1 | 529.7488 | 0.5488 | 179.2 | 350 | 0 | 0 | 17.0655
3265 | 0 | 0 | 0 | 0 | 0 | 0 | 0 | 0 | 25.9288 | 0 | 0 | 0 | 25.7881 | 14.8 | 529.7488 | 0.5488 | 179.2 | 350 | 0 | 1 | 17.0655
3266 | 0 | 0 | 0 | 0 | 0 | 0 | 0 | 0 | 0 | 0 | 0 | 0 | 25.6457 | 13.5 | 529.7488 | 0.5488 | 179.2 | 350 | 0 | 2 | 17.0655
3267 | 0 | 0 | 0 | 0 | 0 | 0 | 0 | 0 | 0 | 0 | 0 | 0 | 25.4869 | 12.2 | 529.7488 | 0.5488 | 179.2 | 350 | 0 | 3 | 17.0655
3268 | 0 | 0 | 0 | 0 | 0 | 0 | 0 | 0 | 25.9288 | 0 | 0 | 0 | 25.3553 | 12.2 | 529.7488 | 0.5488 | 179.2 | 350 | 0 | 4 | 17.0655
3269 | 0 | 0 | 0 | 0 | 0 | 0 | 0 | 0 | 207.4301 | 0 | 0 | 0 | 25.2479 | 12.3 | 556.64 | 27.44 | 179.2 | 350 | 51.0237 | 5 | 17.0655
3270 | 0 | 0 | 0 | 0 | 0 | 0 | 0 | 0 | 648.2192 | 0 | 0 | 0 | 25.3793 | 12.3 | 981.68 | 54.88 | 716.8 | 210 | 395.4337 | 6 | 17.0655
3271 | 0 | 0 | 0 | 0 | 0 | 0 | 0 | 0 | 648.2192 | 0 | 0 | 0 | 25.1488 | 13.6 | 374.08 | 54.88 | 179.2 | 140 | 1026.407 | 7 | 17.0655
3272 | 0 | 0 | 0 | 0 | 0 | 0 | 0 | 0 | 209.2452 | 0 | 0 | 0 | 25.168 | 14.8 | 206.64 | 27.44 | 179.2 | 0 | 1766.5363 | 8 | 17.0655
3273 | 0 | 0 | 0 | 0 | 0 | 0 | 0 | 0 | 171.1299 | 0 | 0 | 0 | 25.3368 | 16.1 | 184.688 | 5.488 | 179.2 | 0 | 2494.6924 | 9 | 17.0655
3274 | 0 | 0 | 0 | 0 | 0 | 0 | 0 | 0 | 155.5726 | 0 | 0 | 0 | 25.5623 | 17 | 184.688 | 5.488 | 179.2 | 0 | 2950.1473 | 10 | 17.0655
3275 | 0 | 0 | 0 | 0 | 0 | 0 | 0 | 0 | 155.5726 | 0 | 0 | 0 | 25.8226 | 17.9 | 184.688 | 5.488 | 179.2 | 0 | 3208.1629 | 11 | 17.0655
3276 | 0 | 0 | 0 | 0 | -587.2766 | 97.6137 | 97.6137 | 0 | 172.8412 | 0 | 0 | 0 | 26 | 18.8 | 1024.24 | 27.44 | 716.8 | 280 | 3325.0795 | 12 | 17.0655
3277 | 0 | 0 | 0 | 0 | -572.3064 | 97.4763 | 97.4763 | 0 | 207.4301 | 0 | 0 | 0 | 26 | 20.1 | 346.64 | 27.44 | 179.2 | 140 | 3300.3108 | 13 | 17.0655
3278 | 0 | 0 | 0 | 0 | -753.5803 | 131.3043 | 131.3043 | 0 | 172.8412 | 0 | 0 | 0 | 26 | 21.3 | 184.688 | 5.488 | 179.2 | 0 | 3054.5583 | 14 | 17.0655
3279 | 0 | 0 | 0 | 0 | -948.7158 | 169.4684 | 169.4684 | 0 | 172.8412 | 0 | 0 | 0 | 26 | 22.6 | 184.688 | 5.488 | 179.2 | 0 | 2572.8833 | 15 | 17.0655
3280 | 0 | 0 | 0 | 0 | -1013.8831 | 178.3528 | 178.3528 | 0 | 155.5726 | 0 | 0 | 0 | 26 | 21.8 | 184.688 | 5.488 | 179.2 | 0 | 2160.6603 | 16 | 17.0655
3281 | 0 | 0 | 0 | 0 | -1081.6199 | 187.3899 | 187.3899 | 0 | 155.5726 | 0 | 0 | 0 | 26 | 21 | 346.64 | 27.44 | 179.2 | 140 | 1588.4402 | 17 | 17.0655
3282 | 0 | 0 | 0 | 0 | -1425.7516 | 243.2956 | 243.2956 | 0 | 172.8412 | 0 | 0 | 0 | 26 | 20.2 | 1161.44 | 164.64 | 716.8 | 280 | 835.9123 | 18 | 17.0655
3283 | 0 | 0 | 0 | 0 | -1337.7571 | 221.1126 | 221.1126 | 0 | 172.8412 | 0 | 0 | 0 | 26 | 18.5 | 1340.64 | 164.64 | 896 | 280 | 108.4254 | 19 | 17.0655
3284 | 0 | 0 | 0 | 0 | -709.723 | 113.461 | 113.461 | 0 | 648.2192 | 0 | 0 | 0 | 26 | 16.7 | 568.96 | 109.76 | 179.2 | 280 | 0 | 20 | 17.0655
3285 | 0 | 0 | 0 | 0 | -485.0956 | 75.1775 | 75.1775 | 0 | 648.2192 | 0 | 0 | 0 | 26 | 15 | 584.08 | 54.88 | 179.2 | 350 | 0 | 21 | 17.0655
3286 | 0 | 0 | 0 | 0 | -269.7437 | 41.1278 | 41.1278 | 0 | 155.5726 | 0 | 0 | 0 | 26 | 14.1 | 556.64 | 27.44 | 179.2 | 350 | 0 | 22 | 17.0655
3287 | 0 | 0 | 0 | 0 | -69.4712 | 10.4035 | 10.4035 | 0 | 51.8575 | 0 | 0 | 0 | 26 | 13.1 | 545.664 | 16.464 | 179.2 | 350 | 0 | 23 | 17.0655
3288 | 0 | 0 | 0 | 0 | 0 | 0 | 0 | 0 | 51.8575 | 0 | 0 | 0 | 25.8916 | 12.2 | 529.7488 | 0.5488 | 179.2 | 350 | 0 | 0 | 17.0655
3289 | 0 | 0 | 0 | 0 | 0 | 0 | 0 | 0 | 25.9288 | 0 | 0 | 0 | 25.7342 | 11.6 | 529.7488 | 0.5488 | 179.2 | 350 | 0 | 1 | 17.0655
3290 | 0 | 0 | 0 | 0 | 0 | 0 | 0 | 0 | 0 | 0 | 0 | 0 | 25.5706 | 11 | 529.7488 | 0.5488 | 179.2 | 350 | 0 | 2 | 17.0655
3291 | 0 | 0 | 0 | 0 | 0 | 0 | 0 | 0 | 0 | 0 | 0 | 0 | 25.4074 | 10.6 | 529.7488 | 0.5488 | 179.2 | 350 | 0 | 3 | 17.0655
3292 | 0 | 0 | 0 | 0 | 0 | 0 | 0 | 0 | 25.9288 | 0 | 0 | 0 | 25.2676 | 11 | 529.7488 | 0.5488 | 179.2 | 350 | 0 | 4 | 17.0655
3293 | 0 | 0 | 0 | 0 | 0 | 0 | 0 | 0 | 207.4301 | 0 | 0 | 0 | 25.1647 | 11.5 | 556.64 | 27.44 | 179.2 | 350 | 114.8033 | 5 | 17.0655
3294 | 0 | 0 | 0 | 0 | 0 | 0 | 0 | 0 | 648.2192 | 0 | 0 | 0 | 25.3503 | 11.9 | 981.68 | 54.88 | 716.8 | 210 | 867.1928 | 6 | 17.0655
3295 | 0 | 0 | 0 | 0 | 0 | 0 | 0 | 0 | 648.2192 | 0 | 0 | 0 | 25.2024 | 13.9 | 374.08 | 54.88 | 179.2 | 140 | 1644.3394 | 7 | 17.0655
3296 | 0 | 0 | 0 | 0 | 0 | 0 | 0 | 0 | 209.2452 | 0 | 0 | 0 | 25.3224 | 16 | 206.64 | 27.44 | 179.2 | 0 | 2417.3558 | 8 | 17.0655
3297 | 0 | 0 | 0 | 0 | 0 | 0 | 0 | 0 | 171.1299 | 0 | 0 | 0 | 25.5769 | 18 | 184.688 | 5.488 | 179.2 | 0 | 2965.2542 | 9 | 17.0655
3298 | 0 | 0 | 0 | 0 | 0 | 0 | 0 | 0 | 155.5726 | 0 | 0 | 0 | 25.8907 | 19.8 | 184.688 | 5.488 | 179.2 | 0 | 3295.1757 | 10 | 17.0655
3299 | 0 | 0 | 0 | 0 | -256.8352 | 45.0938 | 45.0938 | 0 | 155.5726 | 0 | 0 | 0 | 26 | 21.7 | 184.688 | 5.488 | 179.2 | 0 | 3310.2268 | 11 | 17.0655
3300 | 0 | 0 | 0 | 0 | -1120.9485 | 203.7415 | 203.7415 | 0 | 172.8412 | 0 | 0 | 0 | 26 | 23.5 | 1024.24 | 27.44 | 716.8 | 280 | 3482.2943 | 12 | 17.0655
3301 | 0 | 0 | 0 | 0 | -1064.0734 | 192.2853 | 192.2853 | 0 | 207.4301 | 0 | 0 | 0 | 26 | 23.2 | 346.64 | 27.44 | 179.2 | 140 | 3396.4232 | 13 | 17.0655
3302 | 0 | 0 | 0 | 0 | -1139.4581 | 204.3254 | 204.3254 | 0 | 172.8412 | 0 | 0 | 0 | 26 | 22.8 | 184.688 | 5.488 | 179.2 | 0 | 2790.1879 | 14 | 17.0655
3303 | 0 | 0 | 0 | 0 | -1179.6717 | 210.3192 | 210.3192 | 0 | 172.8412 | 0 | 0 | 0 | 26 | 22.5 | 184.688 | 5.488 | 179.2 | 0 | 1987.2151 | 15 | 17.0655
3304 | 0 | 0 | 0 | 0 | -1156.0986 | 204.9331 | 204.9331 | 0 | 155.5726 | 0 | 0 | 0 | 26 | 22.2 | 184.688 | 5.488 | 179.2 | 0 | 1502.5897 | 16 | 17.0655
3305 | 0 | 0 | 0 | 0 | -1154.951 | 203.1681 | 203.1681 | 0 | 155.5726 | 0 | 0 | 0 | 26 | 21.8 | 346.64 | 27.44 | 179.2 | 140 | 962.14 | 17 | 17.0655
3306 | 0 | 0 | 0 | 0 | -1475.5208 | 258.0774 | 258.0774 | 0 | 172.8412 | 0 | 0 | 0 | 26 | 21.5 | 1161.44 | 164.64 | 716.8 | 280 | 427.3235 | 18 | 17.0655
3307 | 0 | 0 | 0 | 0 | -1408.3521 | 239.4212 | 239.4212 | 0 | 172.8412 | 0 | 0 | 0 | 26 | 20 | 1340.64 | 164.64 | 896 | 280 | 76.5356 | 19 | 17.0655
3308 | 0 | 0 | 0 | 0 | -806.7835 | 133.3501 | 133.3501 | 0 | 648.2192 | 0 | 0 | 0 | 26 | 18.5 | 568.96 | 109.76 | 179.2 | 280 | 0 | 20 | 17.0655
3309 | 0 | 0 | 0 | 0 | -606.0878 | 97.43 | 97.43 | 0 | 648.2192 | 0 | 0 | 0 | 26 | 17 | 584.08 | 54.88 | 179.2 | 350 | 0 | 21 | 17.0655
3310 | 0 | 0 | 0 | 0 | -418.579 | 66.5489 | 66.5489 | 0 | 155.5726 | 0 | 0 | 0 | 26 | 16.4 | 556.64 | 27.44 | 179.2 | 350 | 0 | 22 | 17.0655
3311 | 0 | 0 | 0 | 0 | -247.4101 | 38.8343 | 38.8343 | 0 | 51.8575 | 0 | 0 | 0 | 26 | 15.7 | 545.664 | 16.464 | 179.2 | 350 | 0 | 23 | 17.0655
3312 | 0 | 0 | 0 | 0 | -86.3999 | 13.4141 | 13.4141 | 0 | 51.8575 | 0 | 0 | 0 | 26 | 15.1 | 529.7488 | 0.5488 | 179.2 | 350 | 0 | 0 | 17.0655
3313 | 0 | 0 | 0 | 0 | 0 | 0 | 0 | 0 | 25.9288 | 0 | 0 | 0 | 25.9561 | 14.7 | 529.7488 | 0.5488 | 179.2 | 350 | 0 | 1 | 17.0655
3314 | 0 | 0 | 0 | 0 | 0 | 0 | 0 | 0 | 0 | 0 | 0 | 0 | 25.8367 | 14.2 | 529.7488 | 0.5488 | 179.2 | 350 | 0 | 2 | 17.0655
3315 | 0 | 0 | 0 | 0 | 0 | 0 | 0 | 0 | 0 | 0 | 0 | 0 | 25.7152 | 13.8 | 529.7488 | 0.5488 | 179.2 | 350 | 0 | 3 | 17.0655
3316 | 0 | 0 | 0 | 0 | 0 | 0 | 0 | 0 | 25.9288 | 0 | 0 | 0 | 25.6097 | 14 | 529.7488 | 0.5488 | 179.2 | 350 | 0 | 4 | 17.0655
3317 | 0 | 0 | 0 | 0 | 0 | 0 | 0 | 0 | 207.4301 | 0 | 0 | 0 | 25.5296 | 14.3 | 556.64 | 27.44 | 179.2 | 350 | 38.2678 | 5 | 17.0655
3318 | 0 | 0 | 0 | 0 | 0 | 0 | 0 | 0 | 648.2192 | 0 | 0 | 0 | 25.6733 | 14.5 | 981.68 | 54.88 | 716.8 | 210 | 223.2287 | 6 | 17.0655
3319 | 0 | 0 | 0 | 0 | 0 | 0 | 0 | 0 | 648.2192 | 0 | 0 | 0 | 25.4393 | 15.6 | 374.08 | 54.88 | 179.2 | 140 | 797.2453 | 7 | 17.0655
3320 | 0 | 0 | 0 | 0 | 0 | 0 | 0 | 0 | 209.2452 | 0 | 0 | 0 | 25.4694 | 16.8 | 206.64 | 27.44 | 179.2 | 0 | 1631.3423 | 8 | 17.0655
3321 | 0 | 0 | 0 | 0 | 0 | 0 | 0 | 0 | 171.1299 | 0 | 0 | 0 | 25.6532 | 17.9 | 184.688 | 5.488 | 179.2 | 0 | 2464.4392 | 9 | 17.0655
3322 | 0 | 0 | 0 | 0 | 0 | 0 | 0 | 0 | 155.5726 | 0 | 0 | 0 | 25.9427 | 19.5 | 184.688 | 5.488 | 179.2 | 0 | 3128.2729 | 10 | 17.0655
3323 | 0 | 0 | 0 | 0 | -306.4562 | 53.2956 | 53.2956 | 0 | 155.5726 | 0 | 0 | 0 | 26 | 21.2 | 184.688 | 5.488 | 179.2 | 0 | 3336.2318 | 11 | 17.0655
3324 | 0 | 0 | 0 | 0 | -1122.2234 | 201.2349 | 201.2349 | 0 | 172.8412 | 0 | 0 | 0 | 26 | 22.8 | 1024.24 | 27.44 | 716.8 | 280 | 3266.8505 | 12 | 17.0655
3325 | 0 | 0 | 0 | 0 | -1085.9899 | 195.1131 | 195.1131 | 0 | 207.4301 | 0 | 0 | 0 | 26 | 22.9 | 346.64 | 27.44 | 179.2 | 140 | 3522.8865 | 13 | 17.0655
3326 | 0 | 0 | 0 | 0 | -1274.0162 | 228.8946 | 228.8946 | 0 | 172.8412 | 0 | 0 | 0 | 26 | 22.9 | 184.688 | 5.488 | 179.2 | 0 | 3655.671 | 14 | 17.0655
3327 | 0 | 0 | 0 | 0 | -1489.0789 | 268.0499 | 268.0499 | 0 | 172.8412 | 0 | 0 | 0 | 26 | 23 | 184.688 | 5.488 | 179.2 | 0 | 3465.8349 | 15 | 17.0655
3328 | 0 | 0 | 0 | 0 | -1559.9908 | 275.9987 | 275.9987 | 0 | 155.5726 | 0 | 0 | 0 | 26 | 22.1 | 184.688 | 5.488 | 179.2 | 0 | 2794.3224 | 16 | 17.0655
3329 | 0 | 0 | 0 | 0 | -1591.4498 | 276.7679 | 276.7679 | 0 | 155.5726 | 0 | 0 | 0 | 26 | 21.2 | 346.64 | 27.44 | 179.2 | 140 | 1883.7083 | 17 | 17.0655
3330 | 0 | 0 | 0 | 0 | -1843.8192 | 315.2312 | 315.2312 | 0 | 172.8412 | 0 | 0 | 0 | 26 | 20.3 | 1161.44 | 164.64 | 716.8 | 280 | 635.0951 | 18 | 17.0655
3331 | 0 | 0 | 0 | 0 | -1705.8391 | 282.4778 | 282.4778 | 0 | 172.8412 | 0 | 0 | 0 | 26 | 18.6 | 1340.64 | 164.64 | 896 | 280 | 108.4254 | 19 | 17.0655
3332 | 0 | 0 | 0 | 0 | -1036.5299 | 166.3178 | 166.3178 | 0 | 648.2192 | 0 | 0 | 0 | 26 | 16.9 | 568.96 | 109.76 | 179.2 | 280 | 0 | 20 | 17.0655
3333 | 0 | 0 | 0 | 0 | -773.7001 | 120.3406 | 120.3406 | 0 | 648.2192 | 0 | 0 | 0 | 26 | 15.2 | 584.08 | 54.88 | 179.2 | 350 | 0 | 21 | 17.0655
3334 | 0 | 0 | 0 | 0 | -524.9847 | 80.3339 | 80.3339 | 0 | 155.5726 | 0 | 0 | 0 | 26 | 14.3 | 556.64 | 27.44 | 179.2 | 350 | 0 | 22 | 17.0655
3335 | 0 | 0 | 0 | 0 | -299.3254 | 45.0667 | 45.0667 | 0 | 51.8575 | 0 | 0 | 0 | 26 | 13.4 | 545.664 | 16.464 | 179.2 | 350 | 0 | 23 | 17.0655
3336 | 0 | 0 | 0 | 0 | -83.7842 | 12.4131 | 12.4131 | 0 | 51.8575 | 0 | 0 | 0 | 26 | 12.5 | 529.7488 | 0.5488 | 179.2 | 350 | 0 | 0 | 17.0655
3337 | 0 | 0 | 0 | 0 | 0 | 0 | 0 | 0 | 25.9288 | 0 | 0 | 0 | 25.9105 | 11.9 | 529.7488 | 0.5488 | 179.2 | 350 | 0 | 1 | 17.0655
3338 | 0 | 0 | 0 | 0 | 0 | 0 | 0 | 0 | 0 | 0 | 0 | 0 | 25.7519 | 11.4 | 529.7488 | 0.5488 | 179.2 | 350 | 0 | 2 | 17.0655
3339 | 0 | 0 | 0 | 0 | 0 | 0 | 0 | 0 | 0 | 0 | 0 | 0 | 25.5852 | 10.8 | 529.7488 | 0.5488 | 179.2 | 350 | 0 | 3 | 17.0655
3340 | 0 | 0 | 0 | 0 | 0 | 0 | 0 | 0 | 25.9288 | 0 | 0 | 0 | 25.4557 | 11.5 | 529.7488 | 0.5488 | 179.2 | 350 | 0 | 4 | 17.0655
3341 | 0 | 0 | 0 | 0 | 0 | 0 | 0 | 0 | 207.4301 | 0 | 0 | 0 | 25.3646 | 12.2 | 556.64 | 27.44 | 179.2 | 350 | 121.1813 | 5 | 17.0655
3342 | 0 | 0 | 0 | 0 | 0 | 0 | 0 | 0 | 648.2192 | 0 | 0 | 0 | 25.581 | 12.9 | 981.68 | 54.88 | 716.8 | 210 | 993.4997 | 6 | 17.0655
3343 | 0 | 0 | 0 | 0 | 0 | 0 | 0 | 0 | 648.2192 | 0 | 0 | 0 | 25.4283 | 14.6 | 374.08 | 54.88 | 179.2 | 140 | 1598.8322 | 7 | 17.0655
3344 | 0 | 0 | 0 | 0 | 0 | 0 | 0 | 0 | 209.2452 | 0 | 0 | 0 | 25.4996 | 16.3 | 206.64 | 27.44 | 179.2 | 0 | 2028.8163 | 8 | 17.0655
3345 | 0 | 0 | 0 | 0 | 0 | 0 | 0 | 0 | 171.1299 | 0 | 0 | 0 | 25.6353 | 18 | 184.688 | 5.488 | 179.2 | 0 | 1930.4072 | 9 | 17.0655
3346 | 0 | 0 | 0 | 0 | 0 | 0 | 0 | 0 | 155.5726 | 0 | 0 | 0 | 25.7948 | 18.2 | 184.688 | 5.488 | 179.2 | 0 | 2320.2947 | 10 | 17.0655
3347 | 0 | 0 | 0 | 0 | 0 | 0 | 0 | 0 | 155.5726 | 0 | 0 | 0 | 25.9747 | 18.3 | 184.688 | 5.488 | 179.2 | 0 | 2554.5802 | 11 | 17.0655
3348 | 0 | 0 | 0 | 0 | -657.0018 | 108.5932 | 108.5932 | 0 | 172.8412 | 0 | 0 | 0 | 26 | 18.5 | 1024.24 | 27.44 | 716.8 | 280 | 2645.3919 | 12 | 17.0655
3349 | 0 | 0 | 0 | 0 | -529.4338 | 88.994 | 88.994 | 0 | 207.4301 | 0 | 0 | 0 | 26 | 19.4 | 346.64 | 27.44 | 179.2 | 140 | 2577.193 | 13 | 17.0655
3350 | 0 | 0 | 0 | 0 | -608.4386 | 103.8263 | 103.8263 | 0 | 172.8412 | 0 | 0 | 0 | 26 | 20.2 | 184.688 | 5.488 | 179.2 | 0 | 2349.0105 | 14 | 17.0655
3351 | 0 | 0 | 0 | 0 | -718.7323 | 124.7567 | 124.7567 | 0 | 172.8412 | 0 | 0 | 0 | 26 | 21.1 | 184.688 | 5.488 | 179.2 | 0 | 1956.9055 | 15 | 17.0655
3352 | 0 | 0 | 0 | 0 | -704.6623 | 120.0194 | 120.0194 | 0 | 155.5726 | 0 | 0 | 0 | 26 | 20.1 | 184.688 | 5.488 | 179.2 | 0 | 1498.5905 | 16 | 17.0655
3353 | 0 | 0 | 0 | 0 | -709.2396 | 118.7716 | 118.7716 | 0 | 155.5726 | 0 | 0 | 0 | 26 | 19.2 | 346.64 | 27.44 | 179.2 | 140 | 968.5352 | 17 | 17.0655
3354 | 0 | 0 | 0 | 0 | -1019.2556 | 167.53 | 167.53 | 0 | 172.8412 | 0 | 0 | 0 | 26 | 18.2 | 1161.44 | 164.64 | 716.8 | 280 | 433.7015 | 18 | 17.0655
3355 | 0 | 0 | 0 | 0 | -974.3657 | 157.2106 | 157.2106 | 0 | 172.8412 | 0 | 0 | 0 | 26 | 17.2 | 1340.64 | 164.64 | 896 | 280 | 63.7796 | 19 | 17.0655
3356 | 0 | 0 | 0 | 0 | -405.6777 | 64.3795 | 64.3795 | 0 | 648.2192 | 0 | 0 | 0 | 26 | 16.3 | 568.96 | 109.76 | 179.2 | 280 | 0 | 20 | 17.0655
3357 | 0 | 0 | 0 | 0 | -239.4345 | 37.3093 | 37.3093 | 0 | 648.2192 | 0 | 0 | 0 | 26 | 15.3 | 584.08 | 54.88 | 179.2 | 350 | 0 | 21 | 17.0655
3358 | 0 | 0 | 0 | 0 | -71.2385 | 10.9802 | 10.9802 | 0 | 155.5726 | 0 | 0 | 0 | 26 | 14.7 | 556.64 | 27.44 | 179.2 | 350 | 0 | 22 | 17.0655
3359 | 0 | 0 | 0 | 0 | 0 | 0 | 0 | 0 | 51.8575 | 0 | 0 | 0 | 25.9327 | 14.2 | 545.664 | 16.464 | 179.2 | 350 | 0 | 23 | 17.0655
3360 | 0 | 0 | 0 | 0 | 0 | 0 | 0 | 0 | 51.8575 | 0 | 0 | 0 | 25.7969 | 13.6 | 529.7488 | 0.5488 | 179.2 | 350 | 0 | 0 | 17.0655
3361 | 0 | 0 | 0 | 0 | 0 | 0 | 0 | 0 | 25.9288 | 0 | 0 | 0 | 25.6575 | 12.9 | 529.7488 | 0.5488 | 179.2 | 350 | 0 | 1 | 17.0655
3362 | 0 | 0 | 0 | 0 | 0 | 0 | 0 | 0 | 0 | 0 | 0 | 0 | 25.5067 | 12.1 | 529.7488 | 0.5488 | 179.2 | 350 | 0 | 2 | 17.0655
3363 | 0 | 0 | 0 | 0 | 0 | 0 | 0 | 0 | 0 | 0 | 0 | 0 | 25.35 | 11.4 | 529.7488 | 0.5488 | 179.2 | 350 | 0 | 3 | 17.0655
3364 | 0 | 0 | 0 | 0 | 0 | 0 | 0 | 0 | 25.9288 | 0 | 0 | 0 | 25.229 | 12 | 529.7488 | 0.5488 | 179.2 | 350 | 0 | 4 | 17.0655
3365 | 0 | 0 | 0 | 0 | 0 | 0 | 0 | 0 | 207.4301 | 0 | 0 | 0 | 25.1367 | 12.5 | 556.64 | 27.44 | 179.2 | 350 | 76.5356 | 5 | 17.0655
3366 | 0 | 0 | 0 | 0 | 0 | 0 | 0 | 0 | 648.2192 | 0 | 0 | 0 | 25.2944 | 13.1 | 981.68 | 54.88 | 716.8 | 210 | 414.5676 | 6 | 17.0655
3367 | 0 | 0 | 0 | 0 | 0 | 0 | 0 | 0 | 648.2192 | 0 | 0 | 0 | 25.0791 | 13.5 | 374.08 | 54.88 | 179.2 | 140 | 1326.256 | 7 | 17.0655
3368 | 0 | 0 | 0 | 0 | 0 | 0 | 0 | 0 | 209.2452 | 0 | 0 | 0 | 25.1323 | 14 | 206.64 | 27.44 | 179.2 | 0 | 2313.8991 | 8 | 17.0655
3369 | 0 | 0 | 0 | 0 | 0 | 0 | 0 | 0 | 171.1299 | 0 | 0 | 0 | 25.3614 | 15.9 | 184.688 | 5.488 | 179.2 | 0 | 2992.6007 | 9 | 17.0655
3370 | 0 | 0 | 0 | 0 | 0 | 0 | 0 | 0 | 155.5726 | 0 | 0 | 0 | 25.6246 | 17.3 | 184.688 | 5.488 | 179.2 | 0 | 3200.2818 | 10 | 17.0655
3371 | 0 | 0 | 0 | 0 | 0 | 0 | 0 | 0 | 155.5726 | 0 | 0 | 0 | 25.9151 | 18.8 | 184.688 | 5.488 | 179.2 | 0 | 3283.9473 | 11 | 17.0655
3372 | 0 | 0 | 0 | 0 | -748.6787 | 127.7574 | 127.7574 | 0 | 172.8412 | 0 | 0 | 0 | 26 | 20.2 | 1024.24 | 27.44 | 716.8 | 280 | 3540.5301 | 12 | 17.0655
3373 | 0 | 0 | 0 | 0 | -766.6254 | 132.314 | 132.314 | 0 | 207.4301 | 0 | 0 | 0 | 26 | 20.8 | 346.64 | 27.44 | 179.2 | 140 | 3779.6894 | 13 | 17.0655
3374 | 0 | 0 | 0 | 0 | -973.992 | 169.709 | 169.709 | 0 | 172.8412 | 0 | 0 | 0 | 26 | 21.3 | 184.688 | 5.488 | 179.2 | 0 | 3618.1326 | 14 | 17.0655
3375 | 0 | 0 | 0 | 0 | -1209.4107 | 213.1554 | 213.1554 | 0 | 172.8412 | 0 | 0 | 0 | 26 | 21.9 | 184.688 | 5.488 | 179.2 | 0 | 3375.0621 | 15 | 17.0655
3376 | 0 | 0 | 0 | 0 | -1328.5162 | 232.3654 | 232.3654 | 0 | 155.5726 | 0 | 0 | 0 | 26 | 21.5 | 184.688 | 5.488 | 179.2 | 0 | 2883.6667 | 16 | 17.0655
3377 | 0 | 0 | 0 | 0 | -1479.7473 | 256.3652 | 256.3652 | 0 | 155.5726 | 0 | 0 | 0 | 26 | 21 | 346.64 | 27.44 | 179.2 | 140 | 2582.4789 | 17 | 17.0655
3378 | 0 | 0 | 0 | 0 | -1876.0384 | 322.5654 | 322.5654 | 0 | 172.8412 | 0 | 0 | 0 | 26 | 20.6 | 1161.44 | 164.64 | 716.8 | 280 | 1605.9913 | 18 | 17.0655
3379 | 0 | 0 | 0 | 0 | -1744.3241 | 291.5634 | 291.5634 | 0 | 172.8412 | 0 | 0 | 0 | 26 | 19.1 | 1340.64 | 164.64 | 896 | 280 | 146.6931 | 19 | 17.0655
3380 | 0 | 0 | 0 | 0 | -1085.3597 | 176.4194 | 176.4194 | 0 | 648.2192 | 0 | 0 | 0 | 26 | 17.6 | 568.96 | 109.76 | 179.2 | 280 | 0 | 20 | 17.0655
3381 | 0 | 0 | 0 | 0 | -835.0172 | 132.0292 | 132.0292 | 0 | 648.2192 | 0 | 0 | 0 | 26 | 16.1 | 584.08 | 54.88 | 179.2 | 350 | 0 | 21 | 17.0655
3382 | 0 | 0 | 0 | 0 | -585.3953 | 90.7214 | 90.7214 | 0 | 155.5726 | 0 | 0 | 0 | 26 | 15 | 556.64 | 27.44 | 179.2 | 350 | 0 | 22 | 17.0655
3383 | 0 | 0 | 0 | 0 | -352.0019 | 53.3802 | 53.3802 | 0 | 51.8575 | 0 | 0 | 0 | 26 | 13.8 | 545.664 | 16.464 | 179.2 | 350 | 0 | 23 | 17.0655
3384 | 0 | 0 | 0 | 0 | -128.6698 | 19.1313 | 19.1313 | 0 | 51.8575 | 0 | 0 | 0 | 26 | 12.7 | 529.7488 | 0.5488 | 179.2 | 350 | 0 | 0 | 17.0655
3385 | 0 | 0 | 0 | 0 | 0 | 0 | 0 | 0 | 25.9288 | 0 | 0 | 0 | 25.9482 | 12.1 | 529.7488 | 0.5488 | 179.2 | 350 | 0 | 1 | 17.0655
3386 | 0 | 0 | 0 | 0 | 0 | 0 | 0 | 0 | 0 | 0 | 0 | 0 | 25.792 | 11.6 | 529.7488 | 0.5488 | 179.2 | 350 | 0 | 2 | 17.0655
3387 | 0 | 0 | 0 | 0 | 0 | 0 | 0 | 0 | 0 | 0 | 0 | 0 | 25.6275 | 11 | 529.7488 | 0.5488 | 179.2 | 350 | 0 | 3 | 17.0655
3388 | 0 | 0 | 0 | 0 | 0 | 0 | 0 | 0 | 25.9288 | 0 | 0 | 0 | 25.5069 | 11.9 | 529.7488 | 0.5488 | 179.2 | 350 | 0 | 4 | 17.0655
3389 | 0 | 0 | 0 | 0 | 0 | 0 | 0 | 0 | 207.4301 | 0 | 0 | 0 | 25.4234 | 12.7 | 556.64 | 27.44 | 179.2 | 350 | 114.8033 | 5 | 17.0655
3390 | 0 | 0 | 0 | 0 | 0 | 0 | 0 | 0 | 648.2192 | 0 | 0 | 0 | 25.6104 | 13.6 | 981.68 | 54.88 | 716.8 | 210 | 604.6779 | 6 | 17.0655
3391 | 0 | 0 | 0 | 0 | 0 | 0 | 0 | 0 | 648.2192 | 0 | 0 | 0 | 25.4204 | 15.2 | 374.08 | 54.88 | 179.2 | 140 | 1177.8553 | 7 | 17.0655
3392 | 0 | 0 | 0 | 0 | 0 | 0 | 0 | 0 | 209.2452 | 0 | 0 | 0 | 25.4585 | 16.8 | 206.64 | 27.44 | 179.2 | 0 | 1653.5807 | 8 | 17.0655
3393 | 0 | 0 | 0 | 0 | 0 | 0 | 0 | 0 | 171.1299 | 0 | 0 | 0 | 25.6053 | 18.4 | 184.688 | 5.488 | 179.2 | 0 | 1971.3004 | 9 | 17.0655
3394 | 0 | 0 | 0 | 0 | 0 | 0 | 0 | 0 | 155.5726 | 0 | 0 | 0 | 25.7994 | 19.4 | 184.688 | 5.488 | 179.2 | 0 | 2339.0717 | 10 | 17.0655
3395 | 0 | 0 | 0 | 0 | -35.6086 | 6.111 | 6.111 | 0 | 155.5726 | 0 | 0 | 0 | 26 | 20.5 | 184.688 | 5.488 | 179.2 | 0 | 2573.3454 | 11 | 17.0655
3396 | 0 | 0 | 0 | 0 | -783.3524 | 137.013 | 137.013 | 0 | 172.8412 | 0 | 0 | 0 | 26 | 21.5 | 1024.24 | 27.44 | 716.8 | 280 | 2664.1192 | 12 | 17.0655
3397 | 0 | 0 | 0 | 0 | -585.7306 | 101.0928 | 101.0928 | 0 | 207.4301 | 0 | 0 | 0 | 26 | 20.8 | 346.64 | 27.44 | 179.2 | 140 | 2236.2692 | 13 | 17.0655
3398 | 0 | 0 | 0 | 0 | -541.2044 | 92.0053 | 92.0053 | 0 | 172.8412 | 0 | 0 | 0 | 26 | 20 | 184.688 | 5.488 | 179.2 | 0 | 1687.6073 | 14 | 17.0655
3399 | 0 | 0 | 0 | 0 | -497.9235 | 83.5404 | 83.5404 | 0 | 172.8412 | 0 | 0 | 0 | 26 | 19.3 | 184.688 | 5.488 | 179.2 | 0 | 1113.1502 | 15 | 17.0655
3400 | 0 | 0 | 0 | 0 | -408.3827 | 67.2489 | 67.2489 | 0 | 155.5726 | 0 | 0 | 0 | 26 | 18.3 | 184.688 | 5.488 | 179.2 | 0 | 841.8911 | 16 | 17.0655
3401 | 0 | 0 | 0 | 0 | -370.2421 | 59.8478 | 59.8478 | 0 | 155.5726 | 0 | 0 | 0 | 26 | 17.3 | 346.64 | 27.44 | 179.2 | 140 | 542.1268 | 17 | 17.0655
3402 | 0 | 0 | 0 | 0 | -673.1222 | 106.8219 | 106.8219 | 0 | 172.8412 | 0 | 0 | 0 | 26 | 16.3 | 1161.44 | 164.64 | 716.8 | 280 | 248.7405 | 18 | 17.0655
3403 | 0 | 0 | 0 | 0 | -624.8879 | 96.6661 | 96.6661 | 0 | 172.8412 | 0 | 0 | 0 | 26 | 14.9 | 1340.64 | 164.64 | 896 | 280 | 38.2678 | 19 | 17.0655
3404 | 0 | 0 | 0 | 0 | -45.1823 | 6.8149 | 6.8149 | 0 | 648.2192 | 0 | 0 | 0 | 26 | 13.5 | 568.96 | 109.76 | 179.2 | 280 | 0 | 20 | 17.0655
3405 | 0 | 0 | 0 | 0 | 0 | 0 | 0 | 0 | 648.2192 | 0 | 0 | 0 | 25.8797 | 12.1 | 584.08 | 54.88 | 179.2 | 350 | 0 | 21 | 17.0655
3406 | 0 | 0 | 0 | 0 | 0 | 0 | 0 | 0 | 155.5726 | 0 | 0 | 0 | 25.7266 | 11.9 | 556.64 | 27.44 | 179.2 | 350 | 0 | 22 | 17.0655
3407 | 0 | 0 | 0 | 0 | 0 | 0 | 0 | 0 | 51.8575 | 0 | 0 | 0 | 25.5748 | 11.6 | 545.664 | 16.464 | 179.2 | 350 | 0 | 23 | 17.0655
3408 | 0 | 0 | 0 | 0 | 0 | 0 | 0 | 0 | 51.8575 | 0 | 0 | 0 | 25.4205 | 11.4 | 529.7488 | 0.5488 | 179.2 | 350 | 0 | 0 | 17.0655
3409 | 0 | 0 | 0 | 0 | 0 | 0 | 0 | 0 | 25.9288 | 0 | 0 | 0 | 25.2618 | 10.9 | 529.7488 | 0.5488 | 179.2 | 350 | 0 | 1 | 17.0655
3410 | 0 | 0 | 0 | 0 | 0 | 0 | 0 | 0 | 0 | 0 | 0 | 0 | 25.0949 | 10.3 | 529.7488 | 0.5488 | 179.2 | 350 | 0 | 2 | 17.0655
3411 | 0 | 0 | 0 | 0 | 0 | 0 | 0 | 0 | 0 | 0 | 0 | 0 | 24.9252 | 9.8 | 529.7488 | 0.5488 | 179.2 | 350 | 0 | 3 | 17.0655
3412 | 0 | 0 | 0 | 0 | 0 | 0 | 0 | 0 | 25.9288 | 0 | 0 | 0 | 24.7908 | 10.5 | 529.7488 | 0.5488 | 179.2 | 350 | 0 | 4 | 17.0655
3413 | 0 | 0 | 0 | 0 | 0 | 0 | 0 | 0 | 207.4301 | 0 | 0 | 0 | 24.6922 | 11.2 | 556.64 | 27.44 | 179.2 | 350 | 95.6694 | 5 | 17.0655
3414 | 0 | 0 | 0 | 0 | 0 | 0 | 0 | 0 | 648.2192 | 0 | 0 | 0 | 24.8424 | 11.9 | 981.68 | 54.88 | 716.8 | 210 | 427.3235 | 6 | 17.0655
3415 | 0 | 0 | 0 | 0 | 0 | 0 | 0 | 0 | 648.2192 | 0 | 0 | 0 | 24.5674 | 12.5 | 374.08 | 54.88 | 179.2 | 140 | 816.3792 | 7 | 17.0655
3416 | 0 | 0 | 0 | 0 | 0 | 0 | 0 | 0 | 209.2452 | 0 | 0 | 0 | 24.4861 | 13.2 | 206.64 | 27.44 | 179.2 | 0 | 1054.783 | 8 | 17.0655
3417 | 0 | 0 | 0 | 0 | 0 | 0 | 0 | 0 | 171.1299 | 0 | 0 | 0 | 24.4693 | 13.8 | 184.688 | 5.488 | 179.2 | 0 | 1086.8412 | 9 | 17.0655
3418 | 0 | 0 | 0 | 0 | 0 | 0 | 0 | 0 | 155.5726 | 0 | 0 | 0 | 24.4684 | 13.7 | 184.688 | 5.488 | 179.2 | 0 | 1289.4901 | 10 | 17.0655
3419 | 0 | 0 | 0 | 0 | 0 | 0 | 0 | 0 | 155.5726 | 0 | 0 | 0 | 24.4749 | 13.5 | 184.688 | 5.488 | 179.2 | 0 | 1411.8788 | 11 | 17.0655
3420 | 0 | 0 | 0 | 0 | 0 | 0 | 0 | 0 | 172.8412 | 0 | 0 | 0 | 24.9061 | 13.4 | 1024.24 | 27.44 | 716.8 | 280 | 1463.3518 | 12 | 17.0655
3421 | 0 | 0 | 0 | 0 | 0 | 0 | 0 | 0 | 207.4301 | 0 | 0 | 0 | 24.6774 | 13.9 | 346.64 | 27.44 | 179.2 | 140 | 1421.2646 | 13 | 17.0655
3422 | 0 | 0 | 0 | 0 | 0 | 0 | 0 | 0 | 172.8412 | 0 | 0 | 0 | 24.6312 | 14.4 | 184.688 | 5.488 | 179.2 | 0 | 1304.6277 | 14 | 17.0655
3423 | 0 | 0 | 0 | 0 | 0 | 0 | 0 | 0 | 172.8412 | 0 | 0 | 0 | 24.6346 | 14.9 | 184.688 | 5.488 | 179.2 | 0 | 1100.3788 | 15 | 17.0655
3424 | 0 | 0 | 0 | 0 | 0 | 0 | 0 | 0 | 155.5726 | 0 | 0 | 0 | 24.6315 | 15 | 184.688 | 5.488 | 179.2 | 0 | 1087.3891 | 16 | 17.0655
3425 | 0 | 0 | 0 | 0 | 0 | 0 | 0 | 0 | 155.5726 | 0 | 0 | 0 | 24.6848 | 15.1 | 346.64 | 27.44 | 179.2 | 140 | 848.269 | 17 | 17.0655
3426 | 0 | 0 | 0 | 0 | 0 | 0 | 0 | 0 | 172.8412 | 0 | 0 | 0 | 25.0407 | 15.2 | 1161.44 | 164.64 | 716.8 | 280 | 452.8353 | 18 | 17.0655
3427 | 0 | 0 | 0 | 0 | 0 | 0 | 0 | 0 | 172.8412 | 0 | 0 | 0 | 25.0866 | 14.2 | 1340.64 | 164.64 | 896 | 280 | 63.7796 | 19 | 17.0655
3428 | 0 | 0 | 0 | 0 | 0 | 0 | 0 | 0 | 648.2192 | 0 | 0 | 0 | 24.6605 | 13.3 | 568.96 | 109.76 | 179.2 | 280 | 0 | 20 | 17.0655
3429 | 0 | 0 | 0 | 0 | 0 | 0 | 0 | 0 | 648.2192 | 0 | 0 | 0 | 24.5347 | 12.3 | 584.08 | 54.88 | 179.2 | 350 | 0 | 21 | 17.0655
3430 | 0 | 0 | 0 | 0 | 0 | 0 | 0 | 0 | 155.5726 | 0 | 0 | 0 | 24.4069 | 12.2 | 556.64 | 27.44 | 179.2 | 350 | 0 | 22 | 17.0655
3431 | 0 | 0 | 0 | 0 | 0 | 0 | 0 | 0 | 51.8575 | 0 | 0 | 0 | 24.288 | 12.2 | 545.664 | 16.464 | 179.2 | 350 | 0 | 23 | 17.0655
3432 | 0 | 0 | 0 | 0 | 0 | 0 | 0 | 0 | 51.8575 | 0 | 0 | 0 | 24.1639 | 12.1 | 529.7488 | 0.5488 | 179.2 | 350 | 0 | 0 | 17.0655
3433 | 0 | 0 | 0 | 0 | 0 | 0 | 0 | 0 | 25.9288 | 0 | 0 | 0 | 24.0363 | 11.7 | 529.7488 | 0.5488 | 179.2 | 350 | 0 | 1 | 17.0655
3434 | 0 | 0 | 0 | 0 | 0 | 0 | 0 | 0 | 0 | 0 | 0 | 0 | 23.9049 | 11.3 | 529.7488 | 0.5488 | 179.2 | 350 | 0 | 2 | 17.0655
3435 | 0 | 0 | 0 | 0 | 0 | 0 | 0 | 0 | 0 | 0 | 0 | 0 | 23.7696 | 10.9 | 529.7488 | 0.5488 | 179.2 | 350 | 0 | 3 | 17.0655
3436 | 0 | 0 | 0 | 0 | 0 | 0 | 0 | 0 | 25.9288 | 0 | 0 | 0 | 23.6273 | 10.4 | 529.7488 | 0.5488 | 179.2 | 350 | 0 | 4 | 17.0655
3437 | 0 | 0 | 0 | 0 | 0 | 0 | 0 | 0 | 207.4301 | 0 | 0 | 0 | 23.5002 | 9.9 | 556.64 | 27.44 | 179.2 | 350 | 63.7796 | 5 | 17.0655
3438 | 0 | 0 | 0 | 0 | 0 | 0 | 0 | 0 | 648.2192 | 0 | 0 | 0 | 23.6097 | 9.4 | 981.68 | 54.88 | 716.8 | 210 | 433.7015 | 6 | 17.0655
3439 | 0 | 0 | 0 | 0 | 0 | 0 | 0 | 0 | 648.2192 | 0 | 0 | 0 | 23.3292 | 9.9 | 374.08 | 54.88 | 179.2 | 140 | 962.6908 | 7 | 17.0655
3440 | 0 | 0 | 0 | 0 | 0 | 0 | 0 | 0 | 209.2452 | 0 | 0 | 0 | 23.2696 | 10.4 | 206.64 | 27.44 | 179.2 | 0 | 1499.7624 | 8 | 17.0655
3441 | 0 | 0 | 0 | 0 | 0 | 0 | 0 | 0 | 171.1299 | 0 | 0 | 0 | 23.3167 | 10.9 | 184.688 | 5.488 | 179.2 | 0 | 1934.639 | 9 | 17.0655
3442 | 0 | 0 | 0 | 0 | 0 | 0 | 0 | 0 | 155.5726 | 0 | 0 | 0 | 23.4253 | 11.5 | 184.688 | 5.488 | 179.2 | 0 | 2353.9846 | 10 | 17.0655
3443 | 0 | 0 | 0 | 0 | 0 | 0 | 0 | 0 | 155.5726 | 0 | 0 | 0 | 23.5644 | 12.1 | 184.688 | 5.488 | 179.2 | 0 | 2592.1346 | 11 | 17.0655
3444 | 0 | 0 | 0 | 0 | 0 | 0 | 0 | 0 | 172.8412 | 0 | 0 | 0 | 24.1372 | 12.7 | 1024.24 | 27.44 | 716.8 | 280 | 2676.4839 | 12 | 17.0655
3445 | 0 | 0 | 0 | 0 | 0 | 0 | 0 | 0 | 207.4301 | 0 | 0 | 0 | 24.1247 | 13.9 | 346.64 | 27.44 | 179.2 | 140 | 3247.5972 | 13 | 17.0655
3446 | 0 | 0 | 0 | 0 | 0 | 0 | 0 | 0 | 172.8412 | 0 | 0 | 0 | 24.3342 | 15.1 | 184.688 | 5.488 | 179.2 | 0 | 3464.1305 | 14 | 17.0655
3447 | 0 | 0 | 0 | 0 | 0 | 0 | 0 | 0 | 172.8412 | 0 | 0 | 0 | 24.6159 | 16.3 | 184.688 | 5.488 | 179.2 | 0 | 3427.7825 | 15 | 17.0655
3448 | 0 | 0 | 0 | 0 | 0 | 0 | 0 | 0 | 155.5726 | 0 | 0 | 0 | 24.7721 | 15.3 | 184.688 | 5.488 | 179.2 | 0 | 2829.2558 | 16 | 17.0655
3449 | 0 | 0 | 0 | 0 | 0 | 0 | 0 | 0 | 155.5726 | 0 | 0 | 0 | 24.9513 | 14.3 | 346.64 | 27.44 | 179.2 | 140 | 2415.1626 | 17 | 17.0655
3450 | 0 | 0 | 0 | 0 | 0 | 0 | 0 | 0 | 172.8412 | 0 | 0 | 0 | 25.3445 | 13.3 | 1161.44 | 164.64 | 716.8 | 280 | 1357.7396 | 18 | 17.0655
3451 | 0 | 0 | 0 | 0 | 0 | 0 | 0 | 0 | 172.8412 | 0 | 0 | 0 | 25.3554 | 12 | 1340.64 | 164.64 | 896 | 280 | 172.205 | 19 | 17.0655
3452 | 0 | 0 | 0 | 0 | 0 | 0 | 0 | 0 | 648.2192 | 0 | 0 | 0 | 24.8803 | 10.7 | 568.96 | 109.76 | 179.2 | 280 | 0 | 20 | 17.0655
3453 | 0 | 0 | 0 | 0 | 0 | 0 | 0 | 0 | 648.2192 | 0 | 0 | 0 | 24.7044 | 9.4 | 584.08 | 54.88 | 179.2 | 350 | 0 | 21 | 17.0655
3454 | 0 | 0 | 0 | 0 | 0 | 0 | 0 | 0 | 155.5726 | 0 | 0 | 0 | 24.4995 | 8.3 | 556.64 | 27.44 | 179.2 | 350 | 0 | 22 | 17.0655
3455 | 0 | 0 | 0 | 0 | 0 | 0 | 0 | 0 | 51.8575 | 0 | 0 | 0 | 24.2839 | 7.1 | 545.664 | 16.464 | 179.2 | 350 | 0 | 23 | 17.0655
3456 | 0 | 0 | 0 | 0 | 0 | 0 | 0 | 0 | 51.8575 | 0 | 0 | 0 | 24.054 | 6 | 529.7488 | 0.5488 | 179.2 | 350 | 0 | 0 | 17.0655
3457 | 0 | 0 | 0 | 0 | 0 | 0 | 0 | 0 | 25.9288 | 0 | 0 | 0 | 23.8413 | 5.6 | 529.7488 | 0.5488 | 179.2 | 350 | 0 | 1 | 17.0655
3458 | 0 | 0 | 0 | 0 | 0 | 0 | 0 | 0 | 0 | 0 | 0 | 0 | 23.6293 | 5.3 | 529.7488 | 0.5488 | 179.2 | 350 | 0 | 2 | 17.0655
3459 | 0 | 0 | 0 | 0 | 0 | 0 | 0 | 0 | 0 | 0 | 0 | 0 | 23.4128 | 4.9 | 529.7488 | 0.5488 | 179.2 | 350 | 0 | 3 | 17.0655
3460 | 0 | 0 | 0 | 0 | 0 | 0 | 0 | 0 | 25.9288 | 0 | 0 | 0 | 23.237 | 5.8 | 529.7488 | 0.5488 | 179.2 | 350 | 0 | 4 | 17.0655
3461 | 0 | 0 | 0 | 0 | 0 | 0 | 0 | 0 | 207.4301 | 0 | 0 | 0 | 23.1026 | 6.6 | 556.64 | 27.44 | 179.2 | 350 | 146.6931 | 5 | 17.0655
3462 | 0 | 0 | 0 | 0 | 0 | 0 | 0 | 0 | 648.2192 | 0 | 0 | 0 | 23.292 | 7.5 | 981.68 | 54.88 | 716.8 | 210 | 1121.101 | 6 | 17.0655
3463 | 0 | 0 | 0 | 0 | 0 | 0 | 0 | 0 | 648.2192 | 0 | 0 | 0 | 23.1252 | 9.5 | 374.08 | 54.88 | 179.2 | 140 | 1789.5675 | 7 | 17.0655
3464 | 0 | 0 | 0 | 0 | 0 | 0 | 0 | 0 | 209.2452 | 0 | 0 | 0 | 23.2144 | 11.5 | 206.64 | 27.44 | 179.2 | 0 | 2476.4496 | 8 | 17.0655
3465 | 0 | 0 | 0 | 0 | 0 | 0 | 0 | 0 | 171.1299 | 0 | 0 | 0 | 23.4231 | 13.5 | 184.688 | 5.488 | 179.2 | 0 | 2859.953 | 9 | 17.0655
3466 | 0 | 0 | 0 | 0 | 0 | 0 | 0 | 0 | 155.5726 | 0 | 0 | 0 | 23.6434 | 14.7 | 184.688 | 5.488 | 179.2 | 0 | 2921.4483 | 10 | 17.0655
3467 | 0 | 0 | 0 | 0 | 0 | 0 | 0 | 0 | 155.5726 | 0 | 0 | 0 | 23.8642 | 16 | 184.688 | 5.488 | 179.2 | 0 | 2770.78 | 11 | 17.0655
3468 | 0 | 0 | 0 | 0 | 0 | 0 | 0 | 0 | 172.8412 | 0 | 0 | 0 | 24.5328 | 17.2 | 1024.24 | 27.44 | 716.8 | 280 | 2911.884 | 12 | 17.0655
3469 | 0 | 0 | 0 | 0 | 0 | 0 | 0 | 0 | 207.4301 | 0 | 0 | 0 | 24.5831 | 18 | 346.64 | 27.44 | 179.2 | 140 | 3423.5077 | 13 | 17.0655
3470 | 0 | 0 | 0 | 0 | 0 | 0 | 0 | 0 | 172.8412 | 0 | 0 | 0 | 24.8419 | 18.7 | 184.688 | 5.488 | 179.2 | 0 | 3605.6113 | 14 | 17.0655
3471 | 0 | 0 | 0 | 0 | 0 | 0 | 0 | 0 | 172.8412 | 0 | 0 | 0 | 25.1565 | 19.5 | 184.688 | 5.488 | 179.2 | 0 | 3457.1174 | 15 | 17.0655
3472 | 0 | 0 | 0 | 0 | 0 | 0 | 0 | 0 | 155.5726 | 0 | 0 | 0 | 25.3979 | 19.5 | 184.688 | 5.488 | 179.2 | 0 | 2959.4703 | 16 | 17.0655
3473 | 0 | 0 | 0 | 0 | 0 | 0 | 0 | 0 | 155.5726 | 0 | 0 | 0 | 25.6867 | 19.5 | 346.64 | 27.44 | 179.2 | 140 | 2655.5378 | 17 | 17.0655
3474 | 0 | 0 | 0 | 0 | -236.3139 | 39.7973 | 39.7973 | 0 | 172.8412 | 0 | 0 | 0 | 26 | 19.5 | 1161.44 | 164.64 | 716.8 | 280 | 1679.2326 | 18 | 17.0655
3475 | 0 | 0 | 0 | 0 | -268.9181 | 43.389 | 43.389 | 0 | 172.8412 | 0 | 0 | 0 | 26 | 17.2 | 1340.64 | 164.64 | 896 | 280 | 184.9609 | 19 | 17.0655
3476 | 0 | 0 | 0 | 0 | 0 | 0 | 0 | 0 | 648.2192 | 0 | 0 | 0 | 25.7652 | 14.9 | 568.96 | 109.76 | 179.2 | 280 | 0 | 20 | 17.0655
3477 | 0 | 0 | 0 | 0 | 0 | 0 | 0 | 0 | 648.2192 | 0 | 0 | 0 | 25.603 | 12.6 | 584.08 | 54.88 | 179.2 | 350 | 0 | 21 | 17.0655
3478 | 0 | 0 | 0 | 0 | 0 | 0 | 0 | 0 | 155.5726 | 0 | 0 | 0 | 25.4309 | 11.5 | 556.64 | 27.44 | 179.2 | 350 | 0 | 22 | 17.0655
3479 | 0 | 0 | 0 | 0 | 0 | 0 | 0 | 0 | 51.8575 | 0 | 0 | 0 | 25.2475 | 10.3 | 545.664 | 16.464 | 179.2 | 350 | 0 | 23 | 17.0655
3480 | 0 | 0 | 0 | 0 | 0 | 0 | 0 | 0 | 51.8575 | 0 | 0 | 0 | 25.0493 | 9.2 | 529.7488 | 0.5488 | 179.2 | 350 | 0 | 0 | 17.0655
3481 | 0 | 0 | 0 | 0 | 0 | 0 | 0 | 0 | 25.9288 | 0 | 0 | 0 | 24.8646 | 8.7 | 529.7488 | 0.5488 | 179.2 | 350 | 0 | 1 | 17.0655
3482 | 0 | 0 | 0 | 0 | 0 | 0 | 0 | 0 | 0 | 0 | 0 | 0 | 24.6721 | 8.1 | 529.7488 | 0.5488 | 179.2 | 350 | 0 | 2 | 17.0655
3483 | 0 | 0 | 0 | 0 | 0 | 0 | 0 | 0 | 0 | 0 | 0 | 0 | 24.4772 | 7.6 | 529.7488 | 0.5488 | 179.2 | 350 | 0 | 3 | 17.0655
3484 | 0 | 0 | 0 | 0 | 0 | 0 | 0 | 0 | 25.9288 | 0 | 0 | 0 | 24.3413 | 9 | 529.7488 | 0.5488 | 179.2 | 350 | 0 | 4 | 17.0655
3485 | 0 | 0 | 0 | 0 | 0 | 0 | 0 | 0 | 207.4301 | 0 | 0 | 0 | 24.2574 | 10.4 | 556.64 | 27.44 | 179.2 | 350 | 153.0711 | 5 | 17.0655
3486 | 0 | 0 | 0 | 0 | 0 | 0 | 0 | 0 | 648.2192 | 0 | 0 | 0 | 24.5024 | 11.8 | 981.68 | 54.88 | 716.8 | 210 | 1133.2035 | 6 | 17.0655
3487 | 0 | 0 | 0 | 0 | 0 | 0 | 0 | 0 | 648.2192 | 0 | 0 | 0 | 24.3625 | 13.3 | 374.08 | 54.88 | 179.2 | 140 | 1787.1524 | 7 | 17.0655
3488 | 0 | 0 | 0 | 0 | 0 | 0 | 0 | 0 | 209.2452 | 0 | 0 | 0 | 24.4678 | 14.7 | 206.64 | 27.44 | 179.2 | 0 | 2473.8919 | 8 | 17.0655
3489 | 0 | 0 | 0 | 0 | 0 | 0 | 0 | 0 | 171.1299 | 0 | 0 | 0 | 24.6832 | 16.1 | 184.688 | 5.488 | 179.2 | 0 | 2852.1388 | 9 | 17.0655
3490 | 0 | 0 | 0 | 0 | 0 | 0 | 0 | 0 | 155.5726 | 0 | 0 | 0 | 24.9324 | 17.6 | 184.688 | 5.488 | 179.2 | 0 | 2918.7738 | 10 | 17.0655
3491 | 0 | 0 | 0 | 0 | 0 | 0 | 0 | 0 | 155.5726 | 0 | 0 | 0 | 25.1827 | 19.1 | 184.688 | 5.488 | 179.2 | 0 | 2770.7858 | 11 | 17.0655
3492 | 0 | 0 | 0 | 0 | 0 | 0 | 0 | 0 | 172.8412 | 0 | 0 | 0 | 25.8865 | 20.6 | 1024.24 | 27.44 | 716.8 | 280 | 2910.7607 | 12 | 17.0655
3493 | 0 | 0 | 0 | 0 | 0 | 0 | 0 | 0 | 207.4301 | 0 | 0 | 0 | 25.9815 | 21.9 | 346.64 | 27.44 | 179.2 | 140 | 3413.8897 | 13 | 17.0655
3494 | 0 | 0 | 0 | 0 | -327.5503 | 59.0764 | 59.0764 | 0 | 172.8412 | 0 | 0 | 0 | 26 | 23.1 | 184.688 | 5.488 | 179.2 | 0 | 3595.8294 | 14 | 17.0655
3495 | 0 | 0 | 0 | 0 | -708.1357 | 130.9793 | 130.9793 | 0 | 172.8412 | 0 | 0 | 0 | 26 | 24.4 | 184.688 | 5.488 | 179.2 | 0 | 3441.6047 | 15 | 17.0655
3496 | 0 | 0 | 0 | 0 | -953.0114 | 176.2724 | 176.2724 | 0 | 155.5726 | 0 | 0 | 0 | 26 | 24.4 | 184.688 | 5.488 | 179.2 | 0 | 2947.5977 | 16 | 17.0655
3497 | 0 | 0 | 0 | 0 | -1228.3525 | 227.6439 | 227.6439 | 0 | 155.5726 | 0 | 0 | 0 | 26 | 24.5 | 346.64 | 27.44 | 179.2 | 140 | 2649.4057 | 17 | 17.0655
3498 | 0 | 0 | 0 | 0 | -1735.1439 | 321.5649 | 321.5649 | 0 | 172.8412 | 0 | 0 | 0 | 26 | 24.5 | 1161.44 | 164.64 | 716.8 | 280 | 1673.3925 | 18 | 17.0655
3499 | 0 | 0 | 0 | 0 | -1651.012 | 291.5437 | 291.5437 | 0 | 172.8412 | 0 | 0 | 0 | 26 | 22 | 1340.64 | 164.64 | 896 | 280 | 191.3389 | 19 | 17.0655
3500 | 0 | 0 | 0 | 0 | -1016.0805 | 171.4386 | 171.4386 | 0 | 648.2192 | 0 | 0 | 0 | 26 | 19.6 | 568.96 | 109.76 | 179.2 | 280 | 0 | 20 | 17.0655
3501 | 0 | 0 | 0 | 0 | -768.9191 | 123.8337 | 123.8337 | 0 | 648.2192 | 0 | 0 | 0 | 26 | 17.1 | 584.08 | 54.88 | 179.2 | 350 | 0 | 21 | 17.0655
3502 | 0 | 0 | 0 | 0 | -599.8908 | 97.3287 | 97.3287 | 0 | 155.5726 | 0 | 0 | 0 | 26 | 17.5 | 556.64 | 27.44 | 179.2 | 350 | 0 | 22 | 17.0655
3503 | 0 | 0 | 0 | 0 | -460.8194 | 75.1819 | 75.1819 | 0 | 51.8575 | 0 | 0 | 0 | 26 | 17.8 | 545.664 | 16.464 | 179.2 | 350 | 0 | 23 | 17.0655
3504 | 0 | 0 | 0 | 0 | -343.7987 | 56.5085 | 56.5085 | 0 | 51.8575 | 0 | 0 | 0 | 26 | 18.2 | 529.7488 | 0.5488 | 179.2 | 350 | 0 | 0 | 17.0655
3505 | 0 | 0 | 0 | 0 | -224.9798 | 36.7051 | 36.7051 | 0 | 25.9288 | 0 | 0 | 0 | 26 | 17.8 | 529.7488 | 0.5488 | 179.2 | 350 | 0 | 1 | 17.0655
3506 | 0 | 0 | 0 | 0 | -111.0766 | 17.955 | 17.955 | 0 | 0 | 0 | 0 | 0 | 26 | 17.3 | 529.7488 | 0.5488 | 179.2 | 350 | 0 | 2 | 17.0655
3507 | 0 | 0 | 0 | 0 | -7.3727 | 1.183 | 1.183 | 0 | 0 | 0 | 0 | 0 | 26 | 16.9 | 529.7488 | 0.5488 | 179.2 | 350 | 0 | 3 | 17.0655
3508 | 0 | 0 | 0 | 0 | 0 | 0 | 0 | 0 | 25.9288 | 0 | 0 | 0 | 25.9203 | 16.5 | 529.7488 | 0.5488 | 179.2 | 350 | 0 | 4 | 17.0655
3509 | 0 | 0 | 0 | 0 | 0 | 0 | 0 | 0 | 207.4301 | 0 | 0 | 0 | 25.857 | 16 | 556.64 | 27.44 | 179.2 | 350 | 153.0711 | 5 | 17.0655
3510 | 0 | 0 | 0 | 0 | -113.7258 | 17.8182 | 17.8182 | 0 | 648.2192 | 0 | 0 | 0 | 26 | 15.6 | 981.68 | 54.88 | 716.8 | 210 | 1155.8728 | 6 | 17.0655
3511 | 0 | 0 | 0 | 0 | 0 | 0 | 0 | 0 | 648.2192 | 0 | 0 | 0 | 25.9716 | 17 | 374.08 | 54.88 | 179.2 | 140 | 1731.6888 | 7 | 17.0655
3512 | 0 | 0 | 0 | 0 | -108.6353 | 17.9225 | 17.9225 | 0 | 209.2452 | 0 | 0 | 0 | 26 | 18.4 | 206.64 | 27.44 | 179.2 | 0 | 2379.6443 | 8 | 17.0655
3513 | 0 | 0 | 0 | 0 | -363.6725 | 61.5921 | 61.5921 | 0 | 171.1299 | 0 | 0 | 0 | 26 | 19.8 | 184.688 | 5.488 | 179.2 | 0 | 2783.3168 | 9 | 17.0655
3514 | 0 | 0 | 0 | 0 | -659.4504 | 114.0325 | 114.0325 | 0 | 155.5726 | 0 | 0 | 0 | 26 | 20.9 | 184.688 | 5.488 | 179.2 | 0 | 3232.5441 | 10 | 17.0655
3515 | 0 | 0 | 0 | 0 | -941.5813 | 165.9511 | 165.9511 | 0 | 155.5726 | 0 | 0 | 0 | 26 | 21.9 | 184.688 | 5.488 | 179.2 | 0 | 3339.2991 | 11 | 17.0655
3516 | 0 | 0 | 0 | 0 | -1656.4353 | 298.1758 | 298.1758 | 0 | 172.8412 | 0 | 0 | 0 | 26 | 23 | 1024.24 | 27.44 | 716.8 | 280 | 3161.8966 | 12 | 17.0655
3517 | 0 | 0 | 0 | 0 | -1496.4296 | 269.3731 | 269.3731 | 0 | 207.4301 | 0 | 0 | 0 | 26 | 23 | 346.64 | 27.44 | 179.2 | 140 | 3063.7627 | 13 | 17.0655
3518 | 0 | 0 | 0 | 0 | -1517.6457 | 273.1922 | 273.1922 | 0 | 172.8412 | 0 | 0 | 0 | 26 | 23 | 184.688 | 5.488 | 179.2 | 0 | 2680.1086 | 14 | 17.0655
3519 | 0 | 0 | 0 | 0 | -1607.9683 | 301.5121 | 301.5121 | 0 | 172.8412 | 0 | 0 | 0 | 26 | 25.1 | 184.688 | 5.488 | 179.2 | 0 | 2020.2234 | 15 | 17.0655
3520 | 0 | 0 | 0 | 0 | -1505.9407 | 274.2475 | 274.2475 | 0 | 155.5726 | 0 | 0 | 0 | 26 | 23.6 | 184.688 | 5.488 | 179.2 | 0 | 1335.6443 | 16 | 17.0655
3521 | 0 | 0 | 0 | 0 | -1416.8661 | 251.1575 | 251.1575 | 0 | 155.5726 | 0 | 0 | 0 | 26 | 22.2 | 346.64 | 27.44 | 179.2 | 140 | 720.7098 | 17 | 17.0655
3522 | 0 | 0 | 0 | 0 | -1646.9604 | 283.7149 | 283.7149 | 0 | 172.8412 | 0 | 0 | 0 | 26 | 20.7 | 1161.44 | 164.64 | 716.8 | 280 | 261.4965 | 18 | 17.0655
3523 | 0 | 0 | 0 | 0 | -1567.3859 | 265.4548 | 265.4548 | 0 | 172.8412 | 0 | 0 | 0 | 26 | 19.8 | 1340.64 | 164.64 | 896 | 280 | 63.7796 | 19 | 17.0655
3524 | 0 | 0 | 0 | 0 | -968.8259 | 161.6361 | 161.6361 | 0 | 648.2192 | 0 | 0 | 0 | 26 | 19 | 568.96 | 109.76 | 179.2 | 280 | 0 | 20 | 17.0655
3525 | 0 | 0 | 0 | 0 | -778.09 | 127.6532 | 127.6532 | 0 | 648.2192 | 0 | 0 | 0 | 26 | 18.1 | 584.08 | 54.88 | 179.2 | 350 | 0 | 21 | 17.0655
3526 | 0 | 0 | 0 | 0 | -552.5902 | 88.1784 | 88.1784 | 0 | 155.5726 | 0 | 0 | 0 | 26 | 16.6 | 556.64 | 27.44 | 179.2 | 350 | 0 | 22 | 17.0655
3527 | 0 | 0 | 0 | 0 | -341.3823 | 53.0983 | 53.0983 | 0 | 51.8575 | 0 | 0 | 0 | 26 | 15.2 | 545.664 | 16.464 | 179.2 | 350 | 0 | 23 | 17.0655
3528 | 0 | 0 | 0 | 0 | -126.7323 | 19.1841 | 19.1841 | 0 | 51.8575 | 0 | 0 | 0 | 26 | 13.7 | 529.7488 | 0.5488 | 179.2 | 350 | 0 | 0 | 17.0655
3529 | 0 | 0 | 0 | 0 | 0 | 0 | 0 | 0 | 25.9288 | 0 | 0 | 0 | 25.9709 | 13.4 | 529.7488 | 0.5488 | 179.2 | 350 | 0 | 1 | 17.0655
3530 | 0 | 0 | 0 | 0 | 0 | 0 | 0 | 0 | 0 | 0 | 0 | 0 | 25.8428 | 13.2 | 529.7488 | 0.5488 | 179.2 | 350 | 0 | 2 | 17.0655
3531 | 0 | 0 | 0 | 0 | 0 | 0 | 0 | 0 | 0 | 0 | 0 | 0 | 25.7104 | 12.9 | 529.7488 | 0.5488 | 179.2 | 350 | 0 | 3 | 17.0655
3532 | 0 | 0 | 0 | 0 | 0 | 0 | 0 | 0 | 25.9288 | 0 | 0 | 0 | 25.5956 | 13.2 | 529.7488 | 0.5488 | 179.2 | 350 | 0 | 4 | 17.0655
3533 | 0 | 0 | 0 | 0 | 0 | 0 | 0 | 0 | 207.4301 | 0 | 0 | 0 | 25.5084 | 13.5 | 556.64 | 27.44 | 179.2 | 350 | 76.5356 | 5 | 17.0655
3534 | 0 | 0 | 0 | 0 | 0 | 0 | 0 | 0 | 648.2192 | 0 | 0 | 0 | 25.6685 | 13.8 | 981.68 | 54.88 | 716.8 | 210 | 446.4574 | 6 | 17.0655
3535 | 0 | 0 | 0 | 0 | 0 | 0 | 0 | 0 | 648.2192 | 0 | 0 | 0 | 25.4279 | 14.5 | 374.08 | 54.88 | 179.2 | 140 | 962.0929 | 7 | 17.0655
3536 | 0 | 0 | 0 | 0 | 0 | 0 | 0 | 0 | 209.2452 | 0 | 0 | 0 | 25.41 | 15.2 | 206.64 | 27.44 | 179.2 | 0 | 1495.1462 | 8 | 17.0655
3537 | 0 | 0 | 0 | 0 | 0 | 0 | 0 | 0 | 171.1299 | 0 | 0 | 0 | 25.5045 | 15.9 | 184.688 | 5.488 | 179.2 | 0 | 1961.2812 | 9 | 17.0655
3538 | 0 | 0 | 0 | 0 | 0 | 0 | 0 | 0 | 155.5726 | 0 | 0 | 0 | 25.6571 | 16.8 | 184.688 | 5.488 | 179.2 | 0 | 2300.6706 | 10 | 17.0655
3539 | 0 | 0 | 0 | 0 | 0 | 0 | 0 | 0 | 155.5726 | 0 | 0 | 0 | 25.8491 | 17.7 | 184.688 | 5.488 | 179.2 | 0 | 2583.0201 | 11 | 17.0655
3540 | 0 | 0 | 0 | 0 | -536.7331 | 88.8801 | 88.8801 | 0 | 172.8412 | 0 | 0 | 0 | 26 | 18.6 | 1024.24 | 27.44 | 716.8 | 280 | 2665.2185 | 12 | 17.0655
3541 | 0 | 0 | 0 | 0 | -365.997 | 61.0619 | 61.0619 | 0 | 207.4301 | 0 | 0 | 0 | 26 | 19 | 346.64 | 27.44 | 179.2 | 140 | 2241.7612 | 13 | 17.0655
3542 | 0 | 0 | 0 | 0 | -362.529 | 60.8242 | 60.8242 | 0 | 172.8412 | 0 | 0 | 0 | 26 | 19.3 | 184.688 | 5.488 | 179.2 | 0 | 1693.5431 | 14 | 17.0655
3543 | 0 | 0 | 0 | 0 | -372.6997 | 63.0023 | 63.0023 | 0 | 172.8412 | 0 | 0 | 0 | 26 | 19.7 | 184.688 | 5.488 | 179.2 | 0 | 1119.4422 | 15 | 17.0655
3544 | 0 | 0 | 0 | 0 | -355.7555 | 59.576 | 59.576 | 0 | 155.5726 | 0 | 0 | 0 | 26 | 19.2 | 184.688 | 5.488 | 179.2 | 0 | 1100.0785 | 16 | 17.0655
3545 | 0 | 0 | 0 | 0 | -391.7453 | 64.8709 | 64.8709 | 0 | 155.5726 | 0 | 0 | 0 | 26 | 18.6 | 346.64 | 27.44 | 179.2 | 140 | 867.4029 | 17 | 17.0655
3546 | 0 | 0 | 0 | 0 | -758.0993 | 124.3735 | 124.3735 | 0 | 172.8412 | 0 | 0 | 0 | 26 | 18.1 | 1161.44 | 164.64 | 716.8 | 280 | 484.7252 | 18 | 17.0655
3547 | 0 | 0 | 0 | 0 | -746.2212 | 119.7359 | 119.7359 | 0 | 172.8412 | 0 | 0 | 0 | 26 | 16.9 | 1340.64 | 164.64 | 896 | 280 | 140.3152 | 19 | 17.0655
3548 | 0 | 0 | 0 | 0 | -186.1165 | 29.1601 | 29.1601 | 0 | 648.2192 | 0 | 0 | 0 | 26 | 15.6 | 568.96 | 109.76 | 179.2 | 280 | 0 | 20 | 17.0655
3549 | 0 | 0 | 0 | 0 | -29.0111 | 4.4474 | 4.4474 | 0 | 648.2192 | 0 | 0 | 0 | 26 | 14.4 | 584.08 | 54.88 | 179.2 | 350 | 0 | 21 | 17.0655
3550 | 0 | 0 | 0 | 0 | 0 | 0 | 0 | 0 | 155.5726 | 0 | 0 | 0 | 25.8804 | 13.6 | 556.64 | 27.44 | 179.2 | 350 | 0 | 22 | 17.0655
3551 | 0 | 0 | 0 | 0 | 0 | 0 | 0 | 0 | 51.8575 | 0 | 0 | 0 | 25.7304 | 12.7 | 545.664 | 16.464 | 179.2 | 350 | 0 | 23 | 17.0655
3552 | 0 | 0 | 0 | 0 | 0 | 0 | 0 | 0 | 51.8575 | 0 | 0 | 0 | 25.5695 | 11.9 | 529.7488 | 0.5488 | 179.2 | 350 | 0 | 0 | 17.0655
3553 | 0 | 0 | 0 | 0 | 0 | 0 | 0 | 0 | 25.9288 | 0 | 0 | 0 | 25.4659 | 12.9 | 529.7488 | 0.5488 | 179.2 | 350 | 0 | 1 | 17.0655
3554 | 0 | 0 | 0 | 0 | 0 | 0 | 0 | 0 | 0 | 0 | 0 | 0 | 25.3779 | 13.9 | 529.7488 | 0.5488 | 179.2 | 350 | 0 | 2 | 17.0655
3555 | 0 | 0 | 0 | 0 | 0 | 0 | 0 | 0 | 0 | 0 | 0 | 0 | 25.3054 | 14.9 | 529.7488 | 0.5488 | 179.2 | 350 | 0 | 3 | 17.0655
3556 | 0 | 0 | 0 | 0 | 0 | 0 | 0 | 0 | 25.9288 | 0 | 0 | 0 | 25.2081 | 14.7 | 529.7488 | 0.5488 | 179.2 | 350 | 0 | 4 | 17.0655
3557 | 0 | 0 | 0 | 0 | 0 | 0 | 0 | 0 | 207.4301 | 0 | 0 | 0 | 25.129 | 14.5 | 556.64 | 27.44 | 179.2 | 350 | 57.4017 | 5 | 17.0655
3558 | 0 | 0 | 0 | 0 | 0 | 0 | 0 | 0 | 648.2192 | 0 | 0 | 0 | 25.2705 | 14.3 | 981.68 | 54.88 | 716.8 | 210 | 248.7405 | 6 | 17.0655
3559 | 0 | 0 | 0 | 0 | 0 | 0 | 0 | 0 | 648.2192 | 0 | 0 | 0 | 24.9906 | 14.8 | 374.08 | 54.88 | 179.2 | 140 | 535.7489 | 7 | 17.0655
3560 | 0 | 0 | 0 | 0 | 0 | 0 | 0 | 0 | 209.2452 | 0 | 0 | 0 | 24.9105 | 15.4 | 206.64 | 27.44 | 179.2 | 0 | 835.5131 | 8 | 17.0655
3561 | 0 | 0 | 0 | 0 | 0 | 0 | 0 | 0 | 171.1299 | 0 | 0 | 0 | 24.918 | 15.9 | 184.688 | 5.488 | 179.2 | 0 | 1097.0095 | 9 | 17.0655
3562 | 0 | 0 | 0 | 0 | 0 | 0 | 0 | 0 | 155.5726 | 0 | 0 | 0 | 25.0574 | 16.9 | 184.688 | 5.488 | 179.2 | 0 | 2024.5576 | 10 | 17.0655
3563 | 0 | 0 | 0 | 0 | 0 | 0 | 0 | 0 | 155.5726 | 0 | 0 | 0 | 25.2795 | 17.9 | 184.688 | 5.488 | 179.2 | 0 | 2722.2972 | 11 | 17.0655
3564 | 0 | 0 | 0 | 0 | 0 | 0 | 0 | 0 | 172.8412 | 0 | 0 | 0 | 25.9767 | 18.9 | 1024.24 | 27.44 | 716.8 | 280 | 3169.8889 | 12 | 17.0655
3565 | 0 | 0 | 0 | 0 | -50.0294 | 8.4571 | 8.4571 | 0 | 207.4301 | 0 | 0 | 0 | 26 | 19.7 | 346.64 | 27.44 | 179.2 | 140 | 3565.2166 | 13 | 17.0655
3566 | 0 | 0 | 0 | 0 | -354.4766 | 60.8333 | 60.8333 | 0 | 172.8412 | 0 | 0 | 0 | 26 | 20.5 | 184.688 | 5.488 | 179.2 | 0 | 3709.1252 | 14 | 17.0655
3567 | 0 | 0 | 0 | 0 | -671.0329 | 116.9212 | 116.9212 | 0 | 172.8412 | 0 | 0 | 0 | 26 | 21.3 | 184.688 | 5.488 | 179.2 | 0 | 3444.8673 | 15 | 17.0655
3568 | 0 | 0 | 0 | 0 | -833.5911 | 143.5992 | 143.5992 | 0 | 155.5726 | 0 | 0 | 0 | 26 | 20.7 | 184.688 | 5.488 | 179.2 | 0 | 2825.0312 | 16 | 17.0655
3569 | 0 | 0 | 0 | 0 | -947.2569 | 161.6435 | 161.6435 | 0 | 155.5726 | 0 | 0 | 0 | 26 | 20.2 | 346.64 | 27.44 | 179.2 | 140 | 1865.3214 | 17 | 17.0655
3570 | 0 | 0 | 0 | 0 | -1258.9952 | 212.4245 | 212.4245 | 0 | 172.8412 | 0 | 0 | 0 | 26 | 19.6 | 1161.44 | 164.64 | 716.8 | 280 | 491.1031 | 18 | 17.0655
3571 | 0 | 0 | 0 | 0 | -1212.0983 | 200.3429 | 200.3429 | 0 | 172.8412 | 0 | 0 | 0 | 26 | 18.5 | 1340.64 | 164.64 | 896 | 280 | 146.6931 | 19 | 17.0655
3572 | 0 | 0 | 0 | 0 | -625.9755 | 101.373 | 101.373 | 0 | 648.2192 | 0 | 0 | 0 | 26 | 17.4 | 568.96 | 109.76 | 179.2 | 280 | 0 | 20 | 17.0655
3573 | 0 | 0 | 0 | 0 | -445.6315 | 70.72 | 70.72 | 0 | 648.2192 | 0 | 0 | 0 | 26 | 16.3 | 584.08 | 54.88 | 179.2 | 350 | 0 | 21 | 17.0655
3574 | 0 | 0 | 0 | 0 | -241.0195 | 37.3519 | 37.3519 | 0 | 155.5726 | 0 | 0 | 0 | 26 | 15 | 556.64 | 27.44 | 179.2 | 350 | 0 | 22 | 17.0655
3575 | 0 | 0 | 0 | 0 | -51.2452 | 7.7712 | 7.7712 | 0 | 51.8575 | 0 | 0 | 0 | 26 | 13.8 | 545.664 | 16.464 | 179.2 | 350 | 0 | 23 | 17.0655
3576 | 0 | 0 | 0 | 0 | 0 | 0 | 0 | 0 | 51.8575 | 0 | 0 | 0 | 25.874 | 12.5 | 529.7488 | 0.5488 | 179.2 | 350 | 0 | 0 | 17.0655
3577 | 0 | 0 | 0 | 0 | 0 | 0 | 0 | 0 | 25.9288 | 0 | 0 | 0 | 25.7212 | 11.9 | 529.7488 | 0.5488 | 179.2 | 350 | 0 | 1 | 17.0655
3578 | 0 | 0 | 0 | 0 | 0 | 0 | 0 | 0 | 0 | 0 | 0 | 0 | 25.5653 | 11.4 | 529.7488 | 0.5488 | 179.2 | 350 | 0 | 2 | 17.0655
3579 | 0 | 0 | 0 | 0 | 0 | 0 | 0 | 0 | 0 | 0 | 0 | 0 | 25.4012 | 10.8 | 529.7488 | 0.5488 | 179.2 | 350 | 0 | 3 | 17.0655
3580 | 0 | 0 | 0 | 0 | 0 | 0 | 0 | 0 | 25.9288 | 0 | 0 | 0 | 25.2843 | 11.8 | 529.7488 | 0.5488 | 179.2 | 350 | 0 | 4 | 17.0655
3581 | 0 | 0 | 0 | 0 | 0 | 0 | 0 | 0 | 207.4301 | 0 | 0 | 0 | 25.2098 | 12.9 | 556.64 | 27.44 | 179.2 | 350 | 89.2915 | 5 | 17.0655
3582 | 0 | 0 | 0 | 0 | 0 | 0 | 0 | 0 | 648.2192 | 0 | 0 | 0 | 25.3896 | 13.9 | 981.68 | 54.88 | 716.8 | 210 | 452.8353 | 6 | 17.0655
3583 | 0 | 0 | 0 | 0 | 0 | 0 | 0 | 0 | 648.2192 | 0 | 0 | 0 | 25.1558 | 14.6 | 374.08 | 54.88 | 179.2 | 140 | 975.365 | 7 | 17.0655
3584 | 0 | 0 | 0 | 0 | 0 | 0 | 0 | 0 | 209.2452 | 0 | 0 | 0 | 25.1422 | 15.2 | 206.64 | 27.44 | 179.2 | 0 | 1517.4362 | 8 | 17.0655
3585 | 0 | 0 | 0 | 0 | 0 | 0 | 0 | 0 | 171.1299 | 0 | 0 | 0 | 25.2376 | 15.9 | 184.688 | 5.488 | 179.2 | 0 | 1935.6195 | 9 | 17.0655
3586 | 0 | 0 | 0 | 0 | 0 | 0 | 0 | 0 | 155.5726 | 0 | 0 | 0 | 25.4169 | 17.3 | 184.688 | 5.488 | 179.2 | 0 | 2356.9943 | 10 | 17.0655
3587 | 0 | 0 | 0 | 0 | 0 | 0 | 0 | 0 | 155.5726 | 0 | 0 | 0 | 25.6331 | 18.6 | 184.688 | 5.488 | 179.2 | 0 | 2589.1492 | 11 | 17.0655
3588 | 0 | 0 | 0 | 0 | -330.6152 | 56.2049 | 56.2049 | 0 | 172.8412 | 0 | 0 | 0 | 26 | 20 | 1024.24 | 27.44 | 716.8 | 280 | 2664.8532 | 12 | 17.0655
3589 | 0 | 0 | 0 | 0 | -264.797 | 45.6155 | 45.6155 | 0 | 207.4301 | 0 | 0 | 0 | 26 | 20.7 | 346.64 | 27.44 | 179.2 | 140 | 2610.71 | 13 | 17.0655
3590 | 0 | 0 | 0 | 0 | -395.5901 | 68.9279 | 68.9279 | 0 | 172.8412 | 0 | 0 | 0 | 26 | 21.3 | 184.688 | 5.488 | 179.2 | 0 | 2391.8902 | 14 | 17.0655
3591 | 0 | 0 | 0 | 0 | -547.4248 | 96.6669 | 96.6669 | 0 | 172.8412 | 0 | 0 | 0 | 26 | 22 | 184.688 | 5.488 | 179.2 | 0 | 1996.2572 | 15 | 17.0655
3592 | 0 | 0 | 0 | 0 | -606.7171 | 106.728 | 106.728 | 0 | 155.5726 | 0 | 0 | 0 | 26 | 21.8 | 184.688 | 5.488 | 179.2 | 0 | 1560.311 | 16 | 17.0655
3593 | 0 | 0 | 0 | 0 | -687.5659 | 120.7193 | 120.7193 | 0 | 155.5726 | 0 | 0 | 0 | 26 | 21.7 | 346.64 | 27.44 | 179.2 | 140 | 1026.8928 | 17 | 17.0655
3594 | 0 | 0 | 0 | 0 | -1076.8645 | 188.35 | 188.35 | 0 | 172.8412 | 0 | 0 | 0 | 26 | 21.5 | 1161.44 | 164.64 | 716.8 | 280 | 491.1031 | 18 | 17.0655
3595 | 0 | 0 | 0 | 0 | -1077.8847 | 184.6309 | 184.6309 | 0 | 172.8412 | 0 | 0 | 0 | 26 | 20.4 | 1340.64 | 164.64 | 896 | 280 | 102.0474 | 19 | 17.0655
3596 | 0 | 0 | 0 | 0 | -543.137 | 91.2973 | 91.2973 | 0 | 648.2192 | 0 | 0 | 0 | 26 | 19.4 | 568.96 | 109.76 | 179.2 | 280 | 0 | 20 | 17.0655
3597 | 0 | 0 | 0 | 0 | -405.2007 | 66.7249 | 66.7249 | 0 | 648.2192 | 0 | 0 | 0 | 26 | 18.3 | 584.08 | 54.88 | 179.2 | 350 | 0 | 21 | 17.0655
3598 | 0 | 0 | 0 | 0 | -256.3796 | 41.596 | 41.596 | 0 | 155.5726 | 0 | 0 | 0 | 26 | 17.5 | 556.64 | 27.44 | 179.2 | 350 | 0 | 22 | 17.0655
3599 | 0 | 0 | 0 | 0 | -119.5577 | 19.1133 | 19.1133 | 0 | 51.8575 | 0 | 0 | 0 | 26 | 16.7 | 545.664 | 16.464 | 179.2 | 350 | 0 | 23 | 17.0655
3600 | 0 | 0 | 0 | 0 | 0 | 0 | 0 | 0 | 51.8575 | 0 | 0 | 0 | 25.985 | 15.9 | 529.7488 | 0.5488 | 179.2 | 350 | 0 | 0 | 17.0655
3601 | 0 | 0 | 0 | 0 | 0 | 0 | 0 | 0 | 25.9288 | 0 | 0 | 0 | 25.8789 | 15.3 | 529.7488 | 0.5488 | 179.2 | 350 | 0 | 1 | 17.0655
3602 | 0 | 0 | 0 | 0 | 0 | 0 | 0 | 0 | 0 | 0 | 0 | 0 | 25.7657 | 14.7 | 529.7488 | 0.5488 | 179.2 | 350 | 0 | 2 | 17.0655
3603 | 0 | 0 | 0 | 0 | 0 | 0 | 0 | 0 | 0 | 0 | 0 | 0 | 25.6457 | 14.1 | 529.7488 | 0.5488 | 179.2 | 350 | 0 | 3 | 17.0655
3604 | 0 | 0 | 0 | 0 | 0 | 0 | 0 | 0 | 25.9288 | 0 | 0 | 0 | 25.5455 | 14.3 | 529.7488 | 0.5488 | 179.2 | 350 | 0 | 4 | 17.0655
3605 | 0 | 0 | 0 | 0 | 0 | 0 | 0 | 0 | 207.4301 | 0 | 0 | 0 | 25.4769 | 14.5 | 556.64 | 27.44 | 179.2 | 350 | 127.5593 | 5 | 17.0655
3606 | 0 | 0 | 0 | 0 | 0 | 0 | 0 | 0 | 648.2192 | 0 | 0 | 0 | 25.6676 | 14.7 | 981.68 | 54.88 | 716.8 | 210 | 626.2547 | 6 | 17.0655
3607 | 0 | 0 | 0 | 0 | 0 | 0 | 0 | 0 | 648.2192 | 0 | 0 | 0 | 25.5089 | 16.2 | 374.08 | 54.88 | 179.2 | 140 | 1361.4269 | 7 | 17.0655
3608 | 0 | 0 | 0 | 0 | 0 | 0 | 0 | 0 | 209.2452 | 0 | 0 | 0 | 25.6161 | 17.8 | 206.64 | 27.44 | 179.2 | 0 | 2177.1635 | 8 | 17.0655
3609 | 0 | 0 | 0 | 0 | 0 | 0 | 0 | 0 | 171.1299 | 0 | 0 | 0 | 25.8554 | 19.3 | 184.688 | 5.488 | 179.2 | 0 | 2770.276 | 9 | 17.0655
3610 | 0 | 0 | 0 | 0 | -135.0259 | 22.9545 | 22.9545 | 0 | 155.5726 | 0 | 0 | 0 | 26 | 20 | 184.688 | 5.488 | 179.2 | 0 | 3038.1572 | 10 | 17.0655
3611 | 0 | 0 | 0 | 0 | -407.0572 | 70.122 | 70.122 | 0 | 155.5726 | 0 | 0 | 0 | 26 | 20.7 | 184.688 | 5.488 | 179.2 | 0 | 2913.0475 | 11 | 17.0655
3612 | 0 | 0 | 0 | 0 | -1088.21 | 189.972 | 189.972 | 0 | 172.8412 | 0 | 0 | 0 | 26 | 21.4 | 1024.24 | 27.44 | 716.8 | 280 | 2589.3666 | 12 | 17.0655
3613 | 0 | 0 | 0 | 0 | -917.1697 | 160.113 | 160.113 | 0 | 207.4301 | 0 | 0 | 0 | 26 | 21.4 | 346.64 | 27.44 | 179.2 | 140 | 2562.8612 | 13 | 17.0655
3614 | 0 | 0 | 0 | 0 | -945.8664 | 164.8084 | 164.8084 | 0 | 172.8412 | 0 | 0 | 0 | 26 | 21.3 | 184.688 | 5.488 | 179.2 | 0 | 2353.484 | 14 | 17.0655
3615 | 0 | 0 | 0 | 0 | -1004.92 | 175.0979 | 175.0979 | 0 | 172.8412 | 0 | 0 | 0 | 26 | 21.3 | 184.688 | 5.488 | 179.2 | 0 | 2020.018 | 15 | 17.0655
3616 | 0 | 0 | 0 | 0 | -1002.0414 | 174.5964 | 174.5964 | 0 | 155.5726 | 0 | 0 | 0 | 26 | 21.3 | 184.688 | 5.488 | 179.2 | 0 | 1557.104 | 16 | 17.0655
3617 | 0 | 0 | 0 | 0 | -1033.5915 | 180.437 | 180.437 | 0 | 155.5726 | 0 | 0 | 0 | 26 | 21.4 | 346.64 | 27.44 | 179.2 | 140 | 1036.9196 | 17 | 17.0655
3618 | 0 | 0 | 0 | 0 | -1359.9842 | 234.7234 | 234.7234 | 0 | 172.8412 | 0 | 0 | 0 | 26 | 20.8 | 1161.44 | 164.64 | 716.8 | 280 | 497.4811 | 18 | 17.0655
3619 | 0 | 0 | 0 | 0 | -1316.2749 | 222.5071 | 222.5071 | 0 | 172.8412 | 0 | 0 | 0 | 26 | 19.7 | 1340.64 | 164.64 | 896 | 280 | 121.1813 | 19 | 17.0655
3620 | 0 | 0 | 0 | 0 | -736.2804 | 121.9241 | 121.9241 | 0 | 648.2192 | 0 | 0 | 0 | 26 | 18.6 | 568.96 | 109.76 | 179.2 | 280 | 0 | 20 | 17.0655
3621 | 0 | 0 | 0 | 0 | -557.3633 | 90.2617 | 90.2617 | 0 | 648.2192 | 0 | 0 | 0 | 26 | 17.4 | 584.08 | 54.88 | 179.2 | 350 | 0 | 21 | 17.0655
3622 | 0 | 0 | 0 | 0 | -359.9035 | 57.0107 | 57.0107 | 0 | 155.5726 | 0 | 0 | 0 | 26 | 16.2 | 556.64 | 27.44 | 179.2 | 350 | 0 | 22 | 17.0655
3623 | 0 | 0 | 0 | 0 | -174.2204 | 26.9997 | 26.9997 | 0 | 51.8575 | 0 | 0 | 0 | 26 | 15 | 545.664 | 16.464 | 179.2 | 350 | 0 | 23 | 17.0655
3624 | 0 | 0 | 0 | 0 | 0 | 0 | 0 | 0 | 51.8575 | 0 | 0 | 0 | 25.99 | 13.8 | 529.7488 | 0.5488 | 179.2 | 350 | 0 | 0 | 17.0655
3625 | 0 | 0 | 0 | 0 | 0 | 0 | 0 | 0 | 25.9288 | 0 | 0 | 0 | 25.8406 | 12.8 | 529.7488 | 0.5488 | 179.2 | 350 | 0 | 1 | 17.0655
3626 | 0 | 0 | 0 | 0 | 0 | 0 | 0 | 0 | 0 | 0 | 0 | 0 | 25.6925 | 12.2 | 529.7488 | 0.5488 | 179.2 | 350 | 0 | 2 | 17.0655
3627 | 0 | 0 | 0 | 0 | 0 | 0 | 0 | 0 | 0 | 0 | 0 | 0 | 25.548 | 11.9 | 529.7488 | 0.5488 | 179.2 | 350 | 0 | 3 | 17.0655
3628 | 0 | 0 | 0 | 0 | 0 | 0 | 0 | 0 | 25.9288 | 0 | 0 | 0 | 25.4079 | 11.8 | 529.7488 | 0.5488 | 179.2 | 350 | 0 | 4 | 17.0655
3629 | 0 | 0 | 0 | 0 | 0 | 0 | 0 | 0 | 207.4301 | 0 | 0 | 0 | 25.3061 | 11.8 | 556.64 | 27.44 | 179.2 | 350 | 191.3389 | 5 | 17.0655
3630 | 0 | 0 | 0 | 0 | 0 | 0 | 0 | 0 | 648.2192 | 0 | 0 | 0 | 25.6008 | 14.2 | 981.68 | 54.88 | 716.8 | 210 | 1238.9139 | 6 | 17.0655
3631 | 0 | 0 | 0 | 0 | 0 | 0 | 0 | 0 | 648.2192 | 0 | 0 | 0 | 25.3902 | 16.1 | 374.08 | 54.88 | 179.2 | 140 | 853.7503 | 7 | 17.0655
3632 | 0 | 0 | 0 | 0 | 0 | 0 | 0 | 0 | 209.2452 | 0 | 0 | 0 | 25.4113 | 18 | 206.64 | 27.44 | 179.2 | 0 | 1266.0597 | 8 | 17.0655
3633 | 0 | 0 | 0 | 0 | 0 | 0 | 0 | 0 | 171.1299 | 0 | 0 | 0 | 25.5934 | 19.9 | 184.688 | 5.488 | 179.2 | 0 | 2019.9781 | 9 | 17.0655
3634 | 0 | 0 | 0 | 0 | 0 | 0 | 0 | 0 | 155.5726 | 0 | 0 | 0 | 25.7011 | 21.7 | 184.688 | 5.488 | 179.2 | 0 | 1107.0634 | 10 | 17.0655
3635 | 0 | 0 | 0 | 0 | 0 | 0 | 0 | 0 | 155.5726 | 0 | 0 | 0 | 25.8858 | 23.6 | 184.688 | 5.488 | 179.2 | 0 | 1511.4961 | 11 | 17.0655
3636 | 0 | 0 | 0 | 0 | -528.0957 | 99.6083 | 99.6083 | 0 | 172.8412 | 0 | 0 | 0 | 26 | 25.4 | 1024.24 | 27.44 | 716.8 | 280 | 1159.6857 | 12 | 17.0655
3637 | 0 | 0 | 0 | 0 | -251.1561 | 46.6363 | 46.6363 | 0 | 207.4301 | 0 | 0 | 0 | 26 | 24.6 | 346.64 | 27.44 | 179.2 | 140 | 764.1403 | 13 | 17.0655
3638 | 0 | 0 | 0 | 0 | -210.3379 | 38.379 | 38.379 | 0 | 172.8412 | 0 | 0 | 0 | 26 | 23.7 | 184.688 | 5.488 | 179.2 | 0 | 825.8061 | 14 | 17.0655
3639 | 0 | 0 | 0 | 0 | -327.3295 | 58.8093 | 58.8093 | 0 | 172.8412 | 0 | 0 | 0 | 26 | 22.9 | 184.688 | 5.488 | 179.2 | 0 | 1579.7776 | 15 | 17.0655
3640 | 0 | 0 | 0 | 0 | -399.4444 | 72.1823 | 72.1823 | 0 | 155.5726 | 0 | 0 | 0 | 26 | 23.2 | 184.688 | 5.488 | 179.2 | 0 | 1144.0196 | 16 | 17.0655
3641 | 0 | 0 | 0 | 0 | -550.9547 | 100.1405 | 100.1405 | 0 | 155.5726 | 0 | 0 | 0 | 26 | 23.5 | 346.64 | 27.44 | 179.2 | 140 | 1061.3286 | 17 | 17.0655
3642 | 0 | 0 | 0 | 0 | -1077.7381 | 197.0299 | 197.0299 | 0 | 172.8412 | 0 | 0 | 0 | 26 | 23.8 | 1161.44 | 164.64 | 716.8 | 280 | 1086.274 | 18 | 17.0655
3643 | 0 | 0 | 0 | 0 | -1088.4691 | 191.4733 | 191.4733 | 0 | 172.8412 | 0 | 0 | 0 | 26 | 21.8 | 1340.64 | 164.64 | 896 | 280 | 191.3389 | 19 | 17.0655
3644 | 0 | 0 | 0 | 0 | -537.3839 | 91.0121 | 91.0121 | 0 | 648.2192 | 0 | 0 | 0 | 26 | 19.8 | 568.96 | 109.76 | 179.2 | 280 | 6.378 | 20 | 17.0655
3645 | 0 | 0 | 0 | 0 | -372.7575 | 60.8147 | 60.8147 | 0 | 648.2192 | 0 | 0 | 0 | 26 | 17.8 | 584.08 | 54.88 | 179.2 | 350 | 0 | 21 | 17.0655
3646 | 0 | 0 | 0 | 0 | -235.0706 | 38.0683 | 38.0683 | 0 | 155.5726 | 0 | 0 | 0 | 26 | 17.4 | 556.64 | 27.44 | 179.2 | 350 | 0 | 22 | 17.0655
3647 | 0 | 0 | 0 | 0 | -114.3556 | 18.3829 | 18.3829 | 0 | 51.8575 | 0 | 0 | 0 | 26 | 17 | 545.664 | 16.464 | 179.2 | 350 | 0 | 23 | 17.0655
3648 | 0 | 0 | 0 | 0 | 0 | 0 | 0 | 0 | 51.8575 | 0 | 0 | 0 | 25.9986 | 16.6 | 529.7488 | 0.5488 | 179.2 | 350 | 0 | 0 | 17.0655
3649 | 0 | 0 | 0 | 0 | 0 | 0 | 0 | 0 | 25.9288 | 0 | 0 | 0 | 25.8955 | 15.8 | 529.7488 | 0.5488 | 179.2 | 350 | 0 | 1 | 17.0655
3650 | 0 | 0 | 0 | 0 | 0 | 0 | 0 | 0 | 0 | 0 | 0 | 0 | 25.7792 | 14.9 | 529.7488 | 0.5488 | 179.2 | 350 | 0 | 2 | 17.0655
3651 | 0 | 0 | 0 | 0 | 0 | 0 | 0 | 0 | 0 | 0 | 0 | 0 | 25.6551 | 14.1 | 529.7488 | 0.5488 | 179.2 | 350 | 0 | 3 | 17.0655
3652 | 0 | 0 | 0 | 0 | 0 | 0 | 0 | 0 | 25.9288 | 0 | 0 | 0 | 25.5481 | 14.1 | 529.7488 | 0.5488 | 179.2 | 350 | 0 | 4 | 17.0655
3653 | 0 | 0 | 0 | 0 | 0 | 0 | 0 | 0 | 207.4301 | 0 | 0 | 0 | 25.4775 | 14.2 | 556.64 | 27.44 | 179.2 | 350 | 165.827 | 5 | 17.0655
3654 | 0 | 0 | 0 | 0 | 0 | 0 | 0 | 0 | 648.2192 | 0 | 0 | 0 | 25.7199 | 14.2 | 981.68 | 54.88 | 716.8 | 210 | 1202.6439 | 6 | 17.0655
3655 | 0 | 0 | 0 | 0 | 0 | 0 | 0 | 0 | 648.2192 | 0 | 0 | 0 | 25.4967 | 15.7 | 374.08 | 54.88 | 179.2 | 140 | 873.4571 | 7 | 17.0655
3656 | 0 | 0 | 0 | 0 | 0 | 0 | 0 | 0 | 209.2452 | 0 | 0 | 0 | 25.525 | 17.2 | 206.64 | 27.44 | 179.2 | 0 | 1521.6768 | 8 | 17.0655
3657 | 0 | 0 | 0 | 0 | 0 | 0 | 0 | 0 | 171.1299 | 0 | 0 | 0 | 25.6859 | 18.7 | 184.688 | 5.488 | 179.2 | 0 | 2080.6773 | 9 | 17.0655
3658 | 0 | 0 | 0 | 0 | 0 | 0 | 0 | 0 | 155.5726 | 0 | 0 | 0 | 25.7656 | 20 | 184.688 | 5.488 | 179.2 | 0 | 1175.8866 | 10 | 17.0655
3659 | 0 | 0 | 0 | 0 | 0 | 0 | 0 | 0 | 155.5726 | 0 | 0 | 0 | 25.926 | 21.3 | 184.688 | 5.488 | 179.2 | 0 | 1706.2794 | 11 | 17.0655
3660 | 0 | 0 | 0 | 0 | -574.4609 | 102.6155 | 102.6155 | 0 | 172.8412 | 0 | 0 | 0 | 26 | 22.6 | 1024.24 | 27.44 | 716.8 | 280 | 1637.5573 | 12 | 17.0655
3661 | 0 | 0 | 0 | 0 | -328.5246 | 58.7971 | 58.7971 | 0 | 207.4301 | 0 | 0 | 0 | 26 | 22.7 | 346.64 | 27.44 | 179.2 | 140 | 1180.8142 | 13 | 17.0655
3662 | 0 | 0 | 0 | 0 | -457.3982 | 82.1779 | 82.1779 | 0 | 172.8412 | 0 | 0 | 0 | 26 | 22.9 | 184.688 | 5.488 | 179.2 | 0 | 2224.3933 | 14 | 17.0655
3663 | 0 | 0 | 0 | 0 | -686.5361 | 123.5837 | 123.5837 | 0 | 172.8412 | 0 | 0 | 0 | 26 | 23 | 184.688 | 5.488 | 179.2 | 0 | 2656.8942 | 15 | 17.0655
3664 | 0 | 0 | 0 | 0 | -693.7791 | 119.7412 | 119.7412 | 0 | 155.5726 | 0 | 0 | 0 | 26 | 20.8 | 184.688 | 5.488 | 179.2 | 0 | 1798.1257 | 16 | 17.0655
3665 | 0 | 0 | 0 | 0 | -652.8403 | 108.1069 | 108.1069 | 0 | 155.5726 | 0 | 0 | 0 | 26 | 18.6 | 346.64 | 27.44 | 179.2 | 140 | 909.3201 | 17 | 17.0655
3666 | 0 | 0 | 0 | 0 | -897.8415 | 142.7457 | 142.7457 | 0 | 172.8412 | 0 | 0 | 0 | 26 | 16.4 | 1161.44 | 164.64 | 716.8 | 280 | 287.0083 | 18 | 17.0655
3667 | 0 | 0 | 0 | 0 | -863.1139 | 136.2221 | 136.2221 | 0 | 172.8412 | 0 | 0 | 0 | 26 | 16 | 1340.64 | 164.64 | 896 | 280 | 63.7796 | 19 | 17.0655
3668 | 0 | 0 | 0 | 0 | -308.1227 | 48.2757 | 48.2757 | 0 | 648.2192 | 0 | 0 | 0 | 26 | 15.6 | 568.96 | 109.76 | 179.2 | 280 | 0 | 20 | 17.0655
3669 | 0 | 0 | 0 | 0 | -165.5711 | 25.7528 | 25.7528 | 0 | 648.2192 | 0 | 0 | 0 | 26 | 15.2 | 584.08 | 54.88 | 179.2 | 350 | 0 | 21 | 17.0655
3670 | 0 | 0 | 0 | 0 | -23.8896 | 3.709 | 3.709 | 0 | 155.5726 | 0 | 0 | 0 | 26 | 15.1 | 556.64 | 27.44 | 179.2 | 350 | 0 | 22 | 17.0655
3671 | 0 | 0 | 0 | 0 | 0 | 0 | 0 | 0 | 51.8575 | 0 | 0 | 0 | 25.915 | 15 | 545.664 | 16.464 | 179.2 | 350 | 0 | 23 | 17.0655
3672 | 0 | 0 | 0 | 0 | 0 | 0 | 0 | 0 | 51.8575 | 0 | 0 | 0 | 25.8075 | 14.9 | 529.7488 | 0.5488 | 179.2 | 350 | 0 | 0 | 17.0655
3673 | 0 | 0 | 0 | 0 | 0 | 0 | 0 | 0 | 25.9288 | 0 | 0 | 0 | 25.703 | 14.7 | 529.7488 | 0.5488 | 179.2 | 350 | 0 | 1 | 17.0655
3674 | 0 | 0 | 0 | 0 | 0 | 0 | 0 | 0 | 0 | 0 | 0 | 0 | 25.6005 | 14.6 | 529.7488 | 0.5488 | 179.2 | 350 | 0 | 2 | 17.0655
3675 | 0 | 0 | 0 | 0 | 0 | 0 | 0 | 0 | 0 | 0 | 0 | 0 | 25.4947 | 14.4 | 529.7488 | 0.5488 | 179.2 | 350 | 0 | 3 | 17.0655
3676 | 0 | 0 | 0 | 0 | 0 | 0 | 0 | 0 | 25.9288 | 0 | 0 | 0 | 25.3943 | 14.4 | 529.7488 | 0.5488 | 179.2 | 350 | 0 | 4 | 17.0655
3677 | 0 | 0 | 0 | 0 | 0 | 0 | 0 | 0 | 207.4301 | 0 | 0 | 0 | 25.3156 | 14.4 | 556.64 | 27.44 | 179.2 | 350 | 63.7796 | 5 | 17.0655
3678 | 0 | 0 | 0 | 0 | 0 | 0 | 0 | 0 | 648.2192 | 0 | 0 | 0 | 25.4737 | 14.4 | 981.68 | 54.88 | 716.8 | 210 | 376.2998 | 6 | 17.0655
3679 | 0 | 0 | 0 | 0 | 0 | 0 | 0 | 0 | 648.2192 | 0 | 0 | 0 | 25.2311 | 15 | 374.08 | 54.88 | 179.2 | 140 | 867.4029 | 7 | 17.0655
3680 | 0 | 0 | 0 | 0 | 0 | 0 | 0 | 0 | 209.2452 | 0 | 0 | 0 | 25.2102 | 15.6 | 206.64 | 27.44 | 179.2 | 0 | 1402.8328 | 8 | 17.0655
3681 | 0 | 0 | 0 | 0 | 0 | 0 | 0 | 0 | 171.1299 | 0 | 0 | 0 | 25.3178 | 16.3 | 184.688 | 5.488 | 179.2 | 0 | 1997.3172 | 9 | 17.0655
3682 | 0 | 0 | 0 | 0 | 0 | 0 | 0 | 0 | 155.5726 | 0 | 0 | 0 | 25.549 | 17.5 | 184.688 | 5.488 | 179.2 | 0 | 2854.8082 | 10 | 17.0655
3683 | 0 | 0 | 0 | 0 | 0 | 0 | 0 | 0 | 155.5726 | 0 | 0 | 0 | 25.6908 | 18.8 | 184.688 | 5.488 | 179.2 | 0 | 1926.4972 | 11 | 17.0655
3684 | 0 | 0 | 0 | 0 | -253.8195 | 43.1495 | 43.1495 | 0 | 172.8412 | 0 | 0 | 0 | 26 | 20 | 1024.24 | 27.44 | 716.8 | 280 | 1515.4633 | 12 | 17.0655
3685 | 0 | 0 | 0 | 0 | -6.5037 | 1.1098 | 1.1098 | 0 | 207.4301 | 0 | 0 | 0 | 26 | 20.2 | 346.64 | 27.44 | 179.2 | 140 | 1139.3004 | 13 | 17.0655
3686 | 0 | 0 | 0 | 0 | -129.9678 | 22.2201 | 22.2201 | 0 | 172.8412 | 0 | 0 | 0 | 26 | 20.3 | 184.688 | 5.488 | 179.2 | 0 | 2201.2542 | 14 | 17.0655
3687 | 0 | 0 | 0 | 0 | -236.9121 | 40.6575 | 40.6575 | 0 | 172.8412 | 0 | 0 | 0 | 26 | 20.5 | 184.688 | 5.488 | 179.2 | 0 | 1628.0454 | 15 | 17.0655
3688 | 0 | 0 | 0 | 0 | -247.2495 | 41.639 | 41.639 | 0 | 155.5726 | 0 | 0 | 0 | 26 | 19.5 | 184.688 | 5.488 | 179.2 | 0 | 1259.5663 | 16 | 17.0655
3689 | 0 | 0 | 0 | 0 | -310.8699 | 51.2868 | 51.2868 | 0 | 155.5726 | 0 | 0 | 0 | 26 | 18.4 | 346.64 | 27.44 | 179.2 | 140 | 1103.5829 | 17 | 17.0655
3690 | 0 | 0 | 0 | 0 | -740.6934 | 119.9509 | 119.9509 | 0 | 172.8412 | 0 | 0 | 0 | 26 | 17.4 | 1161.44 | 164.64 | 716.8 | 280 | 1111.286 | 18 | 17.0655
3691 | 0 | 0 | 0 | 0 | -733.8569 | 116.8886 | 116.8886 | 0 | 172.8412 | 0 | 0 | 0 | 26 | 16.5 | 1340.64 | 164.64 | 896 | 280 | 197.7168 | 19 | 17.0655
3692 | 0 | 0 | 0 | 0 | -180.5776 | 28.2408 | 28.2408 | 0 | 648.2192 | 0 | 0 | 0 | 26 | 15.5 | 568.96 | 109.76 | 179.2 | 280 | 6.378 | 20 | 17.0655
3693 | 0 | 0 | 0 | 0 | -33.7871 | 5.1983 | 5.1983 | 0 | 648.2192 | 0 | 0 | 0 | 26 | 14.6 | 584.08 | 54.88 | 179.2 | 350 | 0 | 21 | 17.0655
3694 | 0 | 0 | 0 | 0 | 0 | 0 | 0 | 0 | 155.5726 | 0 | 0 | 0 | 25.8936 | 14 | 556.64 | 27.44 | 179.2 | 350 | 0 | 22 | 17.0655
3695 | 0 | 0 | 0 | 0 | 0 | 0 | 0 | 0 | 51.8575 | 0 | 0 | 0 | 25.7592 | 13.4 | 545.664 | 16.464 | 179.2 | 350 | 0 | 23 | 17.0655
3696 | 0 | 0 | 0 | 0 | 0 | 0 | 0 | 0 | 51.8575 | 0 | 0 | 0 | 25.6145 | 12.8 | 529.7488 | 0.5488 | 179.2 | 350 | 0 | 0 | 17.0655
3697 | 0 | 0 | 0 | 0 | 0 | 0 | 0 | 0 | 25.9288 | 0 | 0 | 0 | 25.4696 | 12.2 | 529.7488 | 0.5488 | 179.2 | 350 | 0 | 1 | 17.0655
3698 | 0 | 0 | 0 | 0 | 0 | 0 | 0 | 0 | 0 | 0 | 0 | 0 | 25.3182 | 11.6 | 529.7488 | 0.5488 | 179.2 | 350 | 0 | 2 | 17.0655
3699 | 0 | 0 | 0 | 0 | 0 | 0 | 0 | 0 | 0 | 0 | 0 | 0 | 25.1604 | 11 | 529.7488 | 0.5488 | 179.2 | 350 | 0 | 3 | 17.0655
3700 | 0 | 0 | 0 | 0 | 0 | 0 | 0 | 0 | 25.9288 | 0 | 0 | 0 | 25.0298 | 11.4 | 529.7488 | 0.5488 | 179.2 | 350 | 0 | 4 | 17.0655
3701 | 0 | 0 | 0 | 0 | 0 | 0 | 0 | 0 | 207.4301 | 0 | 0 | 0 | 24.9339 | 11.9 | 556.64 | 27.44 | 179.2 | 350 | 95.6694 | 5 | 17.0655
3702 | 0 | 0 | 0 | 0 | 0 | 0 | 0 | 0 | 648.2192 | 0 | 0 | 0 | 25.0868 | 12.3 | 981.68 | 54.88 | 716.8 | 210 | 484.7252 | 6 | 17.0655
3703 | 0 | 0 | 0 | 0 | 0 | 0 | 0 | 0 | 648.2192 | 0 | 0 | 0 | 24.8452 | 13.2 | 374.08 | 54.88 | 179.2 | 140 | 1013.695 | 7 | 17.0655
3704 | 0 | 0 | 0 | 0 | 0 | 0 | 0 | 0 | 209.2452 | 0 | 0 | 0 | 24.8262 | 14 | 206.64 | 27.44 | 179.2 | 0 | 1551.1727 | 8 | 17.0655
3705 | 0 | 0 | 0 | 0 | 0 | 0 | 0 | 0 | 171.1299 | 0 | 0 | 0 | 24.9194 | 14.9 | 184.688 | 5.488 | 179.2 | 0 | 1970.5112 | 9 | 17.0655
3706 | 0 | 0 | 0 | 0 | 0 | 0 | 0 | 0 | 155.5726 | 0 | 0 | 0 | 25.0857 | 15.5 | 184.688 | 5.488 | 179.2 | 0 | 2573.0768 | 10 | 17.0655
3707 | 0 | 0 | 0 | 0 | 0 | 0 | 0 | 0 | 155.5726 | 0 | 0 | 0 | 25.3022 | 16.1 | 184.688 | 5.488 | 179.2 | 0 | 3010.2071 | 11 | 17.0655
3708 | 0 | 0 | 0 | 0 | -22.3954 | 3.5803 | 3.5803 | 0 | 172.8412 | 0 | 0 | 0 | 26 | 16.7 | 1024.24 | 27.44 | 716.8 | 280 | 3733.3919 | 12 | 17.0655
3709 | 0 | 0 | 0 | 0 | -25.8205 | 4.1584 | 4.1584 | 0 | 207.4301 | 0 | 0 | 0 | 26 | 17.1 | 346.64 | 27.44 | 179.2 | 140 | 3438.2551 | 13 | 17.0655
3710 | 0 | 0 | 0 | 0 | -107.3699 | 17.4201 | 17.4201 | 0 | 172.8412 | 0 | 0 | 0 | 26 | 17.5 | 184.688 | 5.488 | 179.2 | 0 | 2319.1808 | 14 | 17.0655
3711 | 0 | 0 | 0 | 0 | -207.2319 | 33.8723 | 33.8723 | 0 | 172.8412 | 0 | 0 | 0 | 26 | 17.9 | 184.688 | 5.488 | 179.2 | 0 | 1856.8537 | 15 | 17.0655
3712 | 0 | 0 | 0 | 0 | -338.6823 | 54.8476 | 54.8476 | 0 | 155.5726 | 0 | 0 | 0 | 26 | 17.4 | 184.688 | 5.488 | 179.2 | 0 | 2415.4351 | 16 | 17.0655
3713 | 0 | 0 | 0 | 0 | -444.9872 | 71.401 | 71.401 | 0 | 155.5726 | 0 | 0 | 0 | 26 | 16.9 | 346.64 | 27.44 | 179.2 | 140 | 1700.6181 | 17 | 17.0655
3714 | 0 | 0 | 0 | 0 | -810.9336 | 128.9284 | 128.9284 | 0 | 172.8412 | 0 | 0 | 0 | 26 | 16.4 | 1161.44 | 164.64 | 716.8 | 280 | 804.2324 | 18 | 17.0655
3715 | 0 | 0 | 0 | 0 | -786.4972 | 123.451 | 123.451 | 0 | 172.8412 | 0 | 0 | 0 | 26 | 15.7 | 1340.64 | 164.64 | 896 | 280 | 178.583 | 19 | 17.0655
3716 | 0 | 0 | 0 | 0 | -225.1677 | 34.8953 | 34.8953 | 0 | 648.2192 | 0 | 0 | 0 | 26 | 15 | 568.96 | 109.76 | 179.2 | 280 | 6.378 | 20 | 17.0655
3717 | 0 | 0 | 0 | 0 | -72.2524 | 11.0562 | 11.0562 | 0 | 648.2192 | 0 | 0 | 0 | 26 | 14.3 | 584.08 | 54.88 | 179.2 | 350 | 0 | 21 | 17.0655
3718 | 0 | 0 | 0 | 0 | 0 | 0 | 0 | 0 | 155.5726 | 0 | 0 | 0 | 25.9126 | 13.5 | 556.64 | 27.44 | 179.2 | 350 | 0 | 22 | 17.0655
3719 | 0 | 0 | 0 | 0 | 0 | 0 | 0 | 0 | 51.8575 | 0 | 0 | 0 | 25.7608 | 12.6 | 545.664 | 16.464 | 179.2 | 350 | 0 | 23 | 17.0655
3720 | 0 | 0 | 0 | 0 | 0 | 0 | 0 | 0 | 51.8575 | 0 | 0 | 0 | 25.598 | 11.8 | 529.7488 | 0.5488 | 179.2 | 350 | 0 | 0 | 17.0655
3721 | 0 | 0 | 0 | 0 | 0 | 0 | 0 | 0 | 25.9288 | 0 | 0 | 0 | 25.4224 | 10.7 | 529.7488 | 0.5488 | 179.2 | 350 | 0 | 1 | 17.0655
3722 | 0 | 0 | 0 | 0 | 0 | 0 | 0 | 0 | 0 | 0 | 0 | 0 | 25.237 | 9.7 | 529.7488 | 0.5488 | 179.2 | 350 | 0 | 2 | 17.0655
3723 | 0 | 0 | 0 | 0 | 0 | 0 | 0 | 0 | 0 | 0 | 0 | 0 | 25.0368 | 8.6 | 529.7488 | 0.5488 | 179.2 | 350 | 0 | 3 | 17.0655
3724 | 0 | 0 | 0 | 0 | 0 | 0 | 0 | 0 | 25.9288 | 0 | 0 | 0 | 24.8971 | 9.7 | 529.7488 | 0.5488 | 179.2 | 350 | 0 | 4 | 17.0655
3725 | 0 | 0 | 0 | 0 | 0 | 0 | 0 | 0 | 207.4301 | 0 | 0 | 0 | 24.8053 | 10.8 | 556.64 | 27.44 | 179.2 | 350 | 153.0711 | 5 | 17.0655
3726 | 0 | 0 | 0 | 0 | 0 | 0 | 0 | 0 | 648.2192 | 0 | 0 | 0 | 25.013 | 11.9 | 981.68 | 54.88 | 716.8 | 210 | 902.7197 | 6 | 17.0655
3727 | 0 | 0 | 0 | 0 | 0 | 0 | 0 | 0 | 648.2192 | 0 | 0 | 0 | 24.769 | 13 | 374.08 | 54.88 | 179.2 | 140 | 996.2656 | 7 | 17.0655
3728 | 0 | 0 | 0 | 0 | 0 | 0 | 0 | 0 | 209.2452 | 0 | 0 | 0 | 24.7565 | 14.1 | 206.64 | 27.44 | 179.2 | 0 | 1534.1253 | 8 | 17.0655
3729 | 0 | 0 | 0 | 0 | 0 | 0 | 0 | 0 | 171.1299 | 0 | 0 | 0 | 24.8896 | 15.2 | 184.688 | 5.488 | 179.2 | 0 | 2252.7 | 9 | 17.0655
3730 | 0 | 0 | 0 | 0 | 0 | 0 | 0 | 0 | 155.5726 | 0 | 0 | 0 | 24.9153 | 16.4 | 184.688 | 5.488 | 179.2 | 0 | 1072.8192 | 10 | 17.0655
3731 | 0 | 0 | 0 | 0 | 0 | 0 | 0 | 0 | 155.5726 | 0 | 0 | 0 | 24.9869 | 17.5 | 184.688 | 5.488 | 179.2 | 0 | 1304.8431 | 11 | 17.0655
3732 | 0 | 0 | 0 | 0 | 0 | 0 | 0 | 0 | 172.8412 | 0 | 0 | 0 | 25.4743 | 18.7 | 1024.24 | 27.44 | 716.8 | 280 | 1120.6004 | 12 | 17.0655
3733 | 0 | 0 | 0 | 0 | 0 | 0 | 0 | 0 | 207.4301 | 0 | 0 | 0 | 25.2762 | 19.2 | 346.64 | 27.44 | 179.2 | 140 | 1066.6527 | 13 | 17.0655
3734 | 0 | 0 | 0 | 0 | 0 | 0 | 0 | 0 | 172.8412 | 0 | 0 | 0 | 25.3984 | 19.8 | 184.688 | 5.488 | 179.2 | 0 | 2185.745 | 14 | 17.0655
3735 | 0 | 0 | 0 | 0 | 0 | 0 | 0 | 0 | 172.8412 | 0 | 0 | 0 | 25.6351 | 20.3 | 184.688 | 5.488 | 179.2 | 0 | 2685.0439 | 15 | 17.0655
3736 | 0 | 0 | 0 | 0 | 0 | 0 | 0 | 0 | 155.5726 | 0 | 0 | 0 | 25.7488 | 19.9 | 184.688 | 5.488 | 179.2 | 0 | 1826.0851 | 16 | 17.0655
3737 | 0 | 0 | 0 | 0 | 0 | 0 | 0 | 0 | 155.5726 | 0 | 0 | 0 | 25.8482 | 19.6 | 346.64 | 27.44 | 179.2 | 140 | 942.1247 | 17 | 17.0655
3738 | 0 | 0 | 0 | 0 | -244.4009 | 40.9282 | 40.9282 | 0 | 172.8412 | 0 | 0 | 0 | 26 | 19.2 | 1161.44 | 164.64 | 716.8 | 280 | 299.7642 | 18 | 17.0655
3739 | 0 | 0 | 0 | 0 | -326.5623 | 53.9762 | 53.9762 | 0 | 172.8412 | 0 | 0 | 0 | 26 | 18.5 | 1340.64 | 164.64 | 896 | 280 | 70.1576 | 19 | 17.0655
3740 | 0 | 0 | 0 | 0 | 0 | 0 | 0 | 0 | 648.2192 | 0 | 0 | 0 | 25.8826 | 17.8 | 568.96 | 109.76 | 179.2 | 280 | 0 | 20 | 17.0655
3741 | 0 | 0 | 0 | 0 | 0 | 0 | 0 | 0 | 648.2192 | 0 | 0 | 0 | 25.8134 | 17.1 | 584.08 | 54.88 | 179.2 | 350 | 0 | 21 | 17.0655
3742 | 0 | 0 | 0 | 0 | 0 | 0 | 0 | 0 | 155.5726 | 0 | 0 | 0 | 25.7022 | 16 | 556.64 | 27.44 | 179.2 | 350 | 0 | 22 | 17.0655
3743 | 0 | 0 | 0 | 0 | 0 | 0 | 0 | 0 | 51.8575 | 0 | 0 | 0 | 25.5788 | 14.8 | 545.664 | 16.464 | 179.2 | 350 | 0 | 23 | 17.0655
3744 | 0 | 0 | 0 | 0 | 0 | 0 | 0 | 0 | 51.8575 | 0 | 0 | 0 | 25.4399 | 13.7 | 529.7488 | 0.5488 | 179.2 | 350 | 0 | 0 | 17.0655
3745 | 0 | 0 | 0 | 0 | 0 | 0 | 0 | 0 | 25.9288 | 0 | 0 | 0 | 25.3303 | 13.7 | 529.7488 | 0.5488 | 179.2 | 350 | 0 | 1 | 17.0655
3746 | 0 | 0 | 0 | 0 | 0 | 0 | 0 | 0 | 0 | 0 | 0 | 0 | 25.2189 | 13.6 | 529.7488 | 0.5488 | 179.2 | 350 | 0 | 2 | 17.0655
3747 | 0 | 0 | 0 | 0 | 0 | 0 | 0 | 0 | 0 | 0 | 0 | 0 | 25.111 | 13.6 | 529.7488 | 0.5488 | 179.2 | 350 | 0 | 3 | 17.0655
3748 | 0 | 0 | 0 | 0 | 0 | 0 | 0 | 0 | 25.9288 | 0 | 0 | 0 | 25.0013 | 13.5 | 529.7488 | 0.5488 | 179.2 | 350 | 0 | 4 | 17.0655
3749 | 0 | 0 | 0 | 0 | 0 | 0 | 0 | 0 | 207.4301 | 0 | 0 | 0 | 24.9175 | 13.5 | 556.64 | 27.44 | 179.2 | 350 | 82.9135 | 5 | 17.0655
3750 | 0 | 0 | 0 | 0 | 0 | 0 | 0 | 0 | 648.2192 | 0 | 0 | 0 | 25.0775 | 13.4 | 981.68 | 54.88 | 716.8 | 210 | 491.1031 | 6 | 17.0655
3751 | 0 | 0 | 0 | 0 | 0 | 0 | 0 | 0 | 648.2192 | 0 | 0 | 0 | 24.8249 | 13.5 | 374.08 | 54.88 | 179.2 | 140 | 1013.7182 | 7 | 17.0655
3752 | 0 | 0 | 0 | 0 | 0 | 0 | 0 | 0 | 209.2452 | 0 | 0 | 0 | 24.7861 | 13.6 | 206.64 | 27.44 | 179.2 | 0 | 1542.3757 | 8 | 17.0655
3753 | 0 | 0 | 0 | 0 | 0 | 0 | 0 | 0 | 171.1299 | 0 | 0 | 0 | 24.8458 | 13.7 | 184.688 | 5.488 | 179.2 | 0 | 1954.6602 | 9 | 17.0655
3754 | 0 | 0 | 0 | 0 | 0 | 0 | 0 | 0 | 155.5726 | 0 | 0 | 0 | 24.9586 | 13.8 | 184.688 | 5.488 | 179.2 | 0 | 2381.7484 | 10 | 17.0655
3755 | 0 | 0 | 0 | 0 | 0 | 0 | 0 | 0 | 155.5726 | 0 | 0 | 0 | 25.0976 | 14 | 184.688 | 5.488 | 179.2 | 0 | 2616.0228 | 11 | 17.0655
3756 | 0 | 0 | 0 | 0 | 0 | 0 | 0 | 0 | 172.8412 | 0 | 0 | 0 | 25.6609 | 14.1 | 1024.24 | 27.44 | 716.8 | 280 | 2695.6331 | 12 | 17.0655
3757 | 0 | 0 | 0 | 0 | 0 | 0 | 0 | 0 | 207.4301 | 0 | 0 | 0 | 25.524 | 13.6 | 346.64 | 27.44 | 179.2 | 140 | 2644.4105 | 13 | 17.0655
3758 | 0 | 0 | 0 | 0 | 0 | 0 | 0 | 0 | 172.8412 | 0 | 0 | 0 | 25.546 | 13.2 | 184.688 | 5.488 | 179.2 | 0 | 2422.8697 | 14 | 17.0655
3759 | 0 | 0 | 0 | 0 | 0 | 0 | 0 | 0 | 172.8412 | 0 | 0 | 0 | 25.7191 | 16.8 | 184.688 | 5.488 | 179.2 | 0 | 2044.6893 | 15 | 17.0655
3760 | 0 | 0 | 0 | 0 | 0 | 0 | 0 | 0 | 155.5726 | 0 | 0 | 0 | 25.734 | 15.6 | 184.688 | 5.488 | 179.2 | 0 | 1597.348 | 16 | 17.0655
3761 | 0 | 0 | 0 | 0 | 0 | 0 | 0 | 0 | 155.5726 | 0 | 0 | 0 | 25.7601 | 14.4 | 346.64 | 27.44 | 179.2 | 140 | 1090.6451 | 17 | 17.0655
3762 | 0 | 0 | 0 | 0 | -63.3518 | 9.5041 | 9.5041 | 0 | 172.8412 | 0 | 0 | 0 | 26 | 13.2 | 1161.44 | 164.64 | 716.8 | 280 | 548.5048 | 18 | 17.0655
3763 | 0 | 0 | 0 | 0 | -97.5709 | 14.5854 | 14.5854 | 0 | 172.8412 | 0 | 0 | 0 | 26 | 13 | 1340.64 | 164.64 | 896 | 280 | 133.9372 | 19 | 17.0655
3764 | 0 | 0 | 0 | 0 | 0 | 0 | 0 | 0 | 648.2192 | 0 | 0 | 0 | 25.6401 | 12.7 | 568.96 | 109.76 | 179.2 | 280 | 6.378 | 20 | 17.0655
3765 | 0 | 0 | 0 | 0 | 0 | 0 | 0 | 0 | 648.2192 | 0 | 0 | 0 | 25.5185 | 12.5 | 584.08 | 54.88 | 179.2 | 350 | 0 | 21 | 17.0655
3766 | 0 | 0 | 0 | 0 | 0 | 0 | 0 | 0 | 155.5726 | 0 | 0 | 0 | 25.3795 | 12.4 | 556.64 | 27.44 | 179.2 | 350 | 0 | 22 | 17.0655
3767 | 0 | 0 | 0 | 0 | 0 | 0 | 0 | 0 | 51.8575 | 0 | 0 | 0 | 25.2497 | 12.4 | 545.664 | 16.464 | 179.2 | 350 | 0 | 23 | 17.0655
3768 | 0 | 0 | 0 | 0 | 0 | 0 | 0 | 0 | 51.8575 | 0 | 0 | 0 | 25.1148 | 12.3 | 529.7488 | 0.5488 | 179.2 | 350 | 0 | 0 | 17.0655
3769 | 0 | 0 | 0 | 0 | 0 | 0 | 0 | 0 | 25.9288 | 0 | 0 | 0 | 24.9765 | 11.9 | 529.7488 | 0.5488 | 179.2 | 350 | 0 | 1 | 17.0655
3770 | 0 | 0 | 0 | 0 | 0 | 0 | 0 | 0 | 0 | 0 | 0 | 0 | 24.8379 | 11.6 | 529.7488 | 0.5488 | 179.2 | 350 | 0 | 2 | 17.0655
3771 | 0 | 0 | 0 | 0 | 0 | 0 | 0 | 0 | 0 | 0 | 0 | 0 | 24.6937 | 11.2 | 529.7488 | 0.5488 | 179.2 | 350 | 0 | 3 | 17.0655
3772 | 0 | 0 | 0 | 0 | 0 | 0 | 0 | 0 | 25.9288 | 0 | 0 | 0 | 24.5658 | 11.4 | 529.7488 | 0.5488 | 179.2 | 350 | 0 | 4 | 17.0655
3773 | 0 | 0 | 0 | 0 | 0 | 0 | 0 | 0 | 207.4301 | 0 | 0 | 0 | 24.4604 | 11.5 | 556.64 | 27.44 | 179.2 | 350 | 70.1576 | 5 | 17.0655
3774 | 0 | 0 | 0 | 0 | 0 | 0 | 0 | 0 | 648.2192 | 0 | 0 | 0 | 24.5841 | 11.7 | 981.68 | 54.88 | 716.8 | 210 | 267.8744 | 6 | 17.0655
3775 | 0 | 0 | 0 | 0 | 0 | 0 | 0 | 0 | 648.2192 | 0 | 0 | 0 | 24.2731 | 12 | 374.08 | 54.88 | 179.2 | 140 | 561.2607 | 7 | 17.0655
3776 | 0 | 0 | 0 | 0 | 0 | 0 | 0 | 0 | 209.2452 | 0 | 0 | 0 | 24.1519 | 12.2 | 206.64 | 27.44 | 179.2 | 0 | 854.647 | 8 | 17.0655
3777 | 0 | 0 | 0 | 0 | 0 | 0 | 0 | 0 | 171.1299 | 0 | 0 | 0 | 24.12 | 12.5 | 184.688 | 5.488 | 179.2 | 0 | 1116.1434 | 9 | 17.0655
3778 | 0 | 0 | 0 | 0 | 0 | 0 | 0 | 0 | 155.5726 | 0 | 0 | 0 | 24.1258 | 12.9 | 184.688 | 5.488 | 179.2 | 0 | 1322.5879 | 10 | 17.0655
3779 | 0 | 0 | 0 | 0 | 0 | 0 | 0 | 0 | 155.5726 | 0 | 0 | 0 | 24.1464 | 13.2 | 184.688 | 5.488 | 179.2 | 0 | 1449.8352 | 11 | 17.0655
3780 | 0 | 0 | 0 | 0 | 0 | 0 | 0 | 0 | 172.8412 | 0 | 0 | 0 | 24.5978 | 13.6 | 1024.24 | 27.44 | 716.8 | 280 | 1494.4965 | 12 | 17.0655
3781 | 0 | 0 | 0 | 0 | 0 | 0 | 0 | 0 | 207.4301 | 0 | 0 | 0 | 24.3541 | 13.3 | 346.64 | 27.44 | 179.2 | 140 | 1463.2997 | 13 | 17.0655
3782 | 0 | 0 | 0 | 0 | 0 | 0 | 0 | 0 | 172.8412 | 0 | 0 | 0 | 24.2844 | 13.1 | 184.688 | 5.488 | 179.2 | 0 | 1342.4893 | 14 | 17.0655
3783 | 0 | 0 | 0 | 0 | 0 | 0 | 0 | 0 | 172.8412 | 0 | 0 | 0 | 24.2529 | 12.8 | 184.688 | 5.488 | 179.2 | 0 | 1151.2284 | 15 | 17.0655
3784 | 0 | 0 | 0 | 0 | 0 | 0 | 0 | 0 | 155.5726 | 0 | 0 | 0 | 24.2554 | 13.6 | 184.688 | 5.488 | 179.2 | 0 | 1151.0178 | 16 | 17.0655
3785 | 0 | 0 | 0 | 0 | 0 | 0 | 0 | 0 | 155.5726 | 0 | 0 | 0 | 24.3299 | 14.5 | 346.64 | 27.44 | 179.2 | 140 | 934.828 | 17 | 17.0655
3786 | 0 | 0 | 0 | 0 | 0 | 0 | 0 | 0 | 172.8412 | 0 | 0 | 0 | 24.7163 | 15.3 | 1161.44 | 164.64 | 716.8 | 280 | 554.8827 | 18 | 17.0655
3787 | 0 | 0 | 0 | 0 | 0 | 0 | 0 | 0 | 172.8412 | 0 | 0 | 0 | 24.7765 | 14.4 | 1340.64 | 164.64 | 896 | 280 | 114.8033 | 19 | 17.0655
3788 | 0 | 0 | 0 | 0 | 0 | 0 | 0 | 0 | 648.2192 | 0 | 0 | 0 | 24.3615 | 13.6 | 568.96 | 109.76 | 179.2 | 280 | 6.378 | 20 | 17.0655
3789 | 0 | 0 | 0 | 0 | 0 | 0 | 0 | 0 | 648.2192 | 0 | 0 | 0 | 24.2474 | 12.7 | 584.08 | 54.88 | 179.2 | 350 | 0 | 21 | 17.0655
3790 | 0 | 0 | 0 | 0 | 0 | 0 | 0 | 0 | 155.5726 | 0 | 0 | 0 | 24.126 | 12.5 | 556.64 | 27.44 | 179.2 | 350 | 0 | 22 | 17.0655
3791 | 0 | 0 | 0 | 0 | 0 | 0 | 0 | 0 | 51.8575 | 0 | 0 | 0 | 24.0121 | 12.4 | 545.664 | 16.464 | 179.2 | 350 | 0 | 23 | 17.0655
3792 | 0 | 0 | 0 | 0 | 0 | 0 | 0 | 0 | 51.8575 | 0 | 0 | 0 | 23.8914 | 12.2 | 529.7488 | 0.5488 | 179.2 | 350 | 0 | 0 | 17.0655
3793 | 0 | 0 | 0 | 0 | 0 | 0 | 0 | 0 | 25.9288 | 0 | 0 | 0 | 23.7824 | 12.2 | 529.7488 | 0.5488 | 179.2 | 350 | 0 | 1 | 17.0655
3794 | 0 | 0 | 0 | 0 | 0 | 0 | 0 | 0 | 0 | 0 | 0 | 0 | 23.6717 | 12.1 | 529.7488 | 0.5488 | 179.2 | 350 | 0 | 2 | 17.0655
3795 | 0 | 0 | 0 | 0 | 0 | 0 | 0 | 0 | 0 | 0 | 0 | 0 | 23.5645 | 12.1 | 529.7488 | 0.5488 | 179.2 | 350 | 0 | 3 | 17.0655
3796 | 0 | 0 | 0 | 0 | 0 | 0 | 0 | 0 | 25.9288 | 0 | 0 | 0 | 23.4588 | 12.1 | 529.7488 | 0.5488 | 179.2 | 350 | 0 | 4 | 17.0655
3797 | 0 | 0 | 0 | 0 | 0 | 0 | 0 | 0 | 207.4301 | 0 | 0 | 0 | 23.3723 | 12 | 556.64 | 27.44 | 179.2 | 350 | 70.1576 | 5 | 17.0655
3798 | 0 | 0 | 0 | 0 | 0 | 0 | 0 | 0 | 648.2192 | 0 | 0 | 0 | 23.512 | 12 | 981.68 | 54.88 | 716.8 | 210 | 267.8744 | 6 | 17.0655
3799 | 0 | 0 | 0 | 0 | 0 | 0 | 0 | 0 | 648.2192 | 0 | 0 | 0 | 23.2478 | 12.6 | 374.08 | 54.88 | 179.2 | 140 | 720.7098 | 7 | 17.0655
3800 | 0 | 0 | 0 | 0 | 0 | 0 | 0 | 0 | 209.2452 | 0 | 0 | 0 | 23.2142 | 13.2 | 206.64 | 27.44 | 179.2 | 0 | 1331.4332 | 8 | 17.0655
3801 | 0 | 0 | 0 | 0 | 0 | 0 | 0 | 0 | 171.1299 | 0 | 0 | 0 | 23.3143 | 13.8 | 184.688 | 5.488 | 179.2 | 0 | 2008.5466 | 9 | 17.0655
3802 | 0 | 0 | 0 | 0 | 0 | 0 | 0 | 0 | 155.5726 | 0 | 0 | 0 | 23.466 | 14.4 | 184.688 | 5.488 | 179.2 | 0 | 2375.2082 | 10 | 17.0655
3803 | 0 | 0 | 0 | 0 | 0 | 0 | 0 | 0 | 155.5726 | 0 | 0 | 0 | 23.6474 | 15 | 184.688 | 5.488 | 179.2 | 0 | 2609.4932 | 11 | 17.0655
3804 | 0 | 0 | 0 | 0 | 0 | 0 | 0 | 0 | 172.8412 | 0 | 0 | 0 | 24.251 | 15.6 | 1024.24 | 27.44 | 716.8 | 280 | 2592.5794 | 12 | 17.0655
3805 | 0 | 0 | 0 | 0 | 0 | 0 | 0 | 0 | 207.4301 | 0 | 0 | 0 | 24.1928 | 16.2 | 346.64 | 27.44 | 179.2 | 140 | 2644.1719 | 13 | 17.0655
3806 | 0 | 0 | 0 | 0 | 0 | 0 | 0 | 0 | 172.8412 | 0 | 0 | 0 | 24.3013 | 16.7 | 184.688 | 5.488 | 179.2 | 0 | 2429.0416 | 14 | 17.0655
3807 | 0 | 0 | 0 | 0 | 0 | 0 | 0 | 0 | 172.8412 | 0 | 0 | 0 | 24.4422 | 17.3 | 184.688 | 5.488 | 179.2 | 0 | 2050.4637 | 15 | 17.0655
3808 | 0 | 0 | 0 | 0 | 0 | 0 | 0 | 0 | 155.5726 | 0 | 0 | 0 | 24.54 | 16.6 | 184.688 | 5.488 | 179.2 | 0 | 1972.244 | 16 | 17.0655
3809 | 0 | 0 | 0 | 0 | 0 | 0 | 0 | 0 | 155.5726 | 0 | 0 | 0 | 24.6816 | 16 | 346.64 | 27.44 | 179.2 | 140 | 1701.0723 | 17 | 17.0655
3810 | 0 | 0 | 0 | 0 | 0 | 0 | 0 | 0 | 172.8412 | 0 | 0 | 0 | 25.09 | 15.3 | 1161.44 | 164.64 | 716.8 | 280 | 1108.6774 | 18 | 17.0655
3811 | 0 | 0 | 0 | 0 | 0 | 0 | 0 | 0 | 172.8412 | 0 | 0 | 0 | 25.1654 | 14.7 | 1340.64 | 164.64 | 896 | 280 | 242.3626 | 19 | 17.0655
3812 | 0 | 0 | 0 | 0 | 0 | 0 | 0 | 0 | 648.2192 | 0 | 0 | 0 | 24.7557 | 14.1 | 568.96 | 109.76 | 179.2 | 280 | 12.7559 | 20 | 17.0655
3813 | 0 | 0 | 0 | 0 | 0 | 0 | 0 | 0 | 648.2192 | 0 | 0 | 0 | 24.6532 | 13.5 | 584.08 | 54.88 | 179.2 | 350 | 0 | 21 | 17.0655
3814 | 0 | 0 | 0 | 0 | 0 | 0 | 0 | 0 | 155.5726 | 0 | 0 | 0 | 24.5173 | 12.7 | 556.64 | 27.44 | 179.2 | 350 | 0 | 22 | 17.0655
3815 | 0 | 0 | 0 | 0 | 0 | 0 | 0 | 0 | 51.8575 | 0 | 0 | 0 | 24.374 | 11.8 | 545.664 | 16.464 | 179.2 | 350 | 0 | 23 | 17.0655
3816 | 0 | 0 | 0 | 0 | 0 | 0 | 0 | 0 | 51.8575 | 0 | 0 | 0 | 24.2196 | 11 | 529.7488 | 0.5488 | 179.2 | 350 | 0 | 0 | 17.0655
3817 | 0 | 0 | 0 | 0 | 0 | 0 | 0 | 0 | 25.9288 | 0 | 0 | 0 | 24.0956 | 11.2 | 529.7488 | 0.5488 | 179.2 | 350 | 0 | 1 | 17.0655
3818 | 0 | 0 | 0 | 0 | 0 | 0 | 0 | 0 | 0 | 0 | 0 | 0 | 23.9729 | 11.3 | 529.7488 | 0.5488 | 179.2 | 350 | 0 | 2 | 17.0655
3819 | 0 | 0 | 0 | 0 | 0 | 0 | 0 | 0 | 0 | 0 | 0 | 0 | 23.8567 | 11.5 | 529.7488 | 0.5488 | 179.2 | 350 | 0 | 3 | 17.0655
3820 | 0 | 0 | 0 | 0 | 0 | 0 | 0 | 0 | 25.9288 | 0 | 0 | 0 | 23.7517 | 11.9 | 529.7488 | 0.5488 | 179.2 | 350 | 0 | 4 | 17.0655
3821 | 0 | 0 | 0 | 0 | 0 | 0 | 0 | 0 | 207.4301 | 0 | 0 | 0 | 23.6751 | 12.2 | 556.64 | 27.44 | 179.2 | 350 | 102.0474 | 5 | 17.0655
3822 | 0 | 0 | 0 | 0 | 0 | 0 | 0 | 0 | 648.2192 | 0 | 0 | 0 | 23.8508 | 12.6 | 981.68 | 54.88 | 716.8 | 210 | 491.1031 | 6 | 17.0655
3823 | 0 | 0 | 0 | 0 | 0 | 0 | 0 | 0 | 648.2192 | 0 | 0 | 0 | 23.6376 | 13.7 | 374.08 | 54.88 | 179.2 | 140 | 1013.7511 | 7 | 17.0655
3824 | 0 | 0 | 0 | 0 | 0 | 0 | 0 | 0 | 209.2452 | 0 | 0 | 0 | 23.652 | 14.8 | 206.64 | 27.44 | 179.2 | 0 | 1542.1854 | 8 | 17.0655
3825 | 0 | 0 | 0 | 0 | 0 | 0 | 0 | 0 | 171.1299 | 0 | 0 | 0 | 23.7785 | 15.9 | 184.688 | 5.488 | 179.2 | 0 | 1957.7982 | 9 | 17.0655
3826 | 0 | 0 | 0 | 0 | 0 | 0 | 0 | 0 | 155.5726 | 0 | 0 | 0 | 23.9578 | 16.6 | 184.688 | 5.488 | 179.2 | 0 | 2381.5142 | 10 | 17.0655
3827 | 0 | 0 | 0 | 0 | 0 | 0 | 0 | 0 | 155.5726 | 0 | 0 | 0 | 24.1641 | 17.2 | 184.688 | 5.488 | 179.2 | 0 | 2615.8053 | 11 | 17.0655
3828 | 0 | 0 | 0 | 0 | 0 | 0 | 0 | 0 | 172.8412 | 0 | 0 | 0 | 24.8067 | 17.9 | 1024.24 | 27.44 | 716.8 | 280 | 2701.6224 | 12 | 17.0655
3829 | 0 | 0 | 0 | 0 | 0 | 0 | 0 | 0 | 207.4301 | 0 | 0 | 0 | 24.796 | 19.2 | 346.64 | 27.44 | 179.2 | 140 | 2644.062 | 13 | 17.0655
3830 | 0 | 0 | 0 | 0 | 0 | 0 | 0 | 0 | 172.8412 | 0 | 0 | 0 | 24.9646 | 20.6 | 184.688 | 5.488 | 179.2 | 0 | 2392.3734 | 14 | 17.0655
3831 | 0 | 0 | 0 | 0 | 0 | 0 | 0 | 0 | 172.8412 | 0 | 0 | 0 | 25.1765 | 21.9 | 184.688 | 5.488 | 179.2 | 0 | 2063.1144 | 15 | 17.0655
3832 | 0 | 0 | 0 | 0 | 0 | 0 | 0 | 0 | 155.5726 | 0 | 0 | 0 | 25.3415 | 21.6 | 184.688 | 5.488 | 179.2 | 0 | 1963.5966 | 16 | 17.0655
3833 | 0 | 0 | 0 | 0 | 0 | 0 | 0 | 0 | 155.5726 | 0 | 0 | 0 | 25.5555 | 21.4 | 346.64 | 27.44 | 179.2 | 140 | 1694.5565 | 17 | 17.0655
3834 | 0 | 0 | 0 | 0 | -40.315 | 6.9978 | 6.9978 | 0 | 172.8412 | 0 | 0 | 0 | 26 | 21.1 | 1161.44 | 164.64 | 716.8 | 280 | 1056.6189 | 18 | 17.0655
3835 | 0 | 0 | 0 | 0 | -181.6062 | 30.99 | 30.99 | 0 | 172.8412 | 0 | 0 | 0 | 26 | 20.2 | 1340.64 | 164.64 | 896 | 280 | 197.7168 | 19 | 17.0655
3836 | 0 | 0 | 0 | 0 | 0 | 0 | 0 | 0 | 648.2192 | 0 | 0 | 0 | 25.7906 | 19.4 | 568.96 | 109.76 | 179.2 | 280 | 6.378 | 20 | 17.0655
3837 | 0 | 0 | 0 | 0 | 0 | 0 | 0 | 0 | 648.2192 | 0 | 0 | 0 | 25.7387 | 18.5 | 584.08 | 54.88 | 179.2 | 350 | 0 | 21 | 17.0655
3838 | 0 | 0 | 0 | 0 | 0 | 0 | 0 | 0 | 155.5726 | 0 | 0 | 0 | 25.6618 | 17.8 | 556.64 | 27.44 | 179.2 | 350 | 0 | 22 | 17.0655
3839 | 0 | 0 | 0 | 0 | 0 | 0 | 0 | 0 | 51.8575 | 0 | 0 | 0 | 25.578 | 17 | 545.664 | 16.464 | 179.2 | 350 | 0 | 23 | 17.0655
3840 | 0 | 0 | 0 | 0 | 0 | 0 | 0 | 0 | 51.8575 | 0 | 0 | 0 | 25.4837 | 16.3 | 529.7488 | 0.5488 | 179.2 | 350 | 0 | 0 | 17.0655
3841 | 0 | 0 | 0 | 0 | 0 | 0 | 0 | 0 | 25.9288 | 0 | 0 | 0 | 25.407 | 16.2 | 529.7488 | 0.5488 | 179.2 | 350 | 0 | 1 | 17.0655
3842 | 0 | 0 | 0 | 0 | 0 | 0 | 0 | 0 | 0 | 0 | 0 | 0 | 25.3267 | 16 | 529.7488 | 0.5488 | 179.2 | 350 | 0 | 2 | 17.0655
3843 | 0 | 0 | 0 | 0 | 0 | 0 | 0 | 0 | 0 | 0 | 0 | 0 | 25.248 | 15.9 | 529.7488 | 0.5488 | 179.2 | 350 | 0 | 3 | 17.0655
3844 | 0 | 0 | 0 | 0 | 0 | 0 | 0 | 0 | 25.9288 | 0 | 0 | 0 | 25.1557 | 15.4 | 529.7488 | 0.5488 | 179.2 | 350 | 0 | 4 | 17.0655
3845 | 0 | 0 | 0 | 0 | 0 | 0 | 0 | 0 | 207.4301 | 0 | 0 | 0 | 25.0821 | 14.9 | 556.64 | 27.44 | 179.2 | 350 | 102.0474 | 5 | 17.0655
3846 | 0 | 0 | 0 | 0 | 0 | 0 | 0 | 0 | 648.2192 | 0 | 0 | 0 | 25.2462 | 14.4 | 981.68 | 54.88 | 716.8 | 210 | 491.1031 | 6 | 17.0655
3847 | 0 | 0 | 0 | 0 | 0 | 0 | 0 | 0 | 648.2192 | 0 | 0 | 0 | 25.035 | 15 | 374.08 | 54.88 | 179.2 | 140 | 1132.6007 | 7 | 17.0655
3848 | 0 | 0 | 0 | 0 | 0 | 0 | 0 | 0 | 209.2452 | 0 | 0 | 0 | 25.0766 | 16 | 206.64 | 27.44 | 179.2 | 0 | 1841.7267 | 8 | 17.0655
3849 | 0 | 0 | 0 | 0 | 0 | 0 | 0 | 0 | 171.1299 | 0 | 0 | 0 | 25.2675 | 17.2 | 184.688 | 5.488 | 179.2 | 0 | 2563.285 | 9 | 17.0655
3850 | 0 | 0 | 0 | 0 | 0 | 0 | 0 | 0 | 155.5726 | 0 | 0 | 0 | 25.5123 | 18 | 184.688 | 5.488 | 179.2 | 0 | 3009.9143 | 10 | 17.0655
3851 | 0 | 0 | 0 | 0 | 0 | 0 | 0 | 0 | 155.5726 | 0 | 0 | 0 | 25.7871 | 18.7 | 184.688 | 5.488 | 179.2 | 0 | 3267.7235 | 11 | 17.0655
3852 | 0 | 0 | 0 | 0 | -526.8302 | 88.7228 | 88.7228 | 0 | 172.8412 | 0 | 0 | 0 | 26 | 19.5 | 1024.24 | 27.44 | 716.8 | 280 | 3083.0614 | 12 | 17.0655
3853 | 0 | 0 | 0 | 0 | -245.5202 | 41.6601 | 41.6601 | 0 | 207.4301 | 0 | 0 | 0 | 26 | 19.9 | 346.64 | 27.44 | 179.2 | 140 | 1235.3493 | 13 | 17.0655
3854 | 0 | 0 | 0 | 0 | -334.1181 | 57.123 | 57.123 | 0 | 172.8412 | 0 | 0 | 0 | 26 | 20.3 | 184.688 | 5.488 | 179.2 | 0 | 2116.3797 | 14 | 17.0655
3855 | 0 | 0 | 0 | 0 | -426.4808 | 73.468 | 73.468 | 0 | 172.8412 | 0 | 0 | 0 | 26 | 20.7 | 184.688 | 5.488 | 179.2 | 0 | 1654.1141 | 15 | 17.0655
3856 | 0 | 0 | 0 | 0 | -439.3457 | 74.8302 | 74.8302 | 0 | 155.5726 | 0 | 0 | 0 | 26 | 20.1 | 184.688 | 5.488 | 179.2 | 0 | 1329.1006 | 16 | 17.0655
3857 | 0 | 0 | 0 | 0 | -582.5764 | 98.1109 | 98.1109 | 0 | 155.5726 | 0 | 0 | 0 | 26 | 19.5 | 346.64 | 27.44 | 179.2 | 140 | 1724.4494 | 17 | 17.0655
3858 | 0 | 0 | 0 | 0 | -939.6771 | 156.48 | 156.48 | 0 | 172.8412 | 0 | 0 | 0 | 26 | 18.9 | 1161.44 | 164.64 | 716.8 | 280 | 567.6387 | 18 | 17.0655
3859 | 0 | 0 | 0 | 0 | -908.8735 | 147.1867 | 147.1867 | 0 | 172.8412 | 0 | 0 | 0 | 26 | 17.4 | 1340.64 | 164.64 | 896 | 280 | 165.827 | 19 | 17.0655
3860 | 0 | 0 | 0 | 0 | -333.0023 | 52.5565 | 52.5565 | 0 | 648.2192 | 0 | 0 | 0 | 26 | 16 | 568.96 | 109.76 | 179.2 | 280 | 6.378 | 20 | 17.0655
3861 | 0 | 0 | 0 | 0 | -152.3788 | 23.4017 | 23.4017 | 0 | 648.2192 | 0 | 0 | 0 | 26 | 14.5 | 584.08 | 54.88 | 179.2 | 350 | 0 | 21 | 17.0655
3862 | 0 | 0 | 0 | 0 | 0 | 0 | 0 | 0 | 155.5726 | 0 | 0 | 0 | 25.9777 | 13.7 | 556.64 | 27.44 | 179.2 | 350 | 0 | 22 | 17.0655
3863 | 0 | 0 | 0 | 0 | 0 | 0 | 0 | 0 | 51.8575 | 0 | 0 | 0 | 25.8311 | 12.9 | 545.664 | 16.464 | 179.2 | 350 | 0 | 23 | 17.0655
3864 | 0 | 0 | 0 | 0 | 0 | 0 | 0 | 0 | 51.8575 | 0 | 0 | 0 | 25.6717 | 12.1 | 529.7488 | 0.5488 | 179.2 | 350 | 0 | 0 | 17.0655
3865 | 0 | 0 | 0 | 0 | 0 | 0 | 0 | 0 | 25.9288 | 0 | 0 | 0 | 25.526 | 11.8 | 529.7488 | 0.5488 | 179.2 | 350 | 0 | 1 | 17.0655
3866 | 0 | 0 | 0 | 0 | 0 | 0 | 0 | 0 | 0 | 0 | 0 | 0 | 25.3748 | 11.4 | 529.7488 | 0.5488 | 179.2 | 350 | 0 | 2 | 17.0655
3867 | 0 | 0 | 0 | 0 | 0 | 0 | 0 | 0 | 0 | 0 | 0 | 0 | 25.2234 | 11.1 | 529.7488 | 0.5488 | 179.2 | 350 | 0 | 3 | 17.0655
3868 | 0 | 0 | 0 | 0 | 0 | 0 | 0 | 0 | 25.9288 | 0 | 0 | 0 | 25.11 | 12 | 529.7488 | 0.5488 | 179.2 | 350 | 0 | 4 | 17.0655
3869 | 0 | 0 | 0 | 0 | 0 | 0 | 0 | 0 | 207.4301 | 0 | 0 | 0 | 25.0383 | 12.9 | 556.64 | 27.44 | 179.2 | 350 | 127.5593 | 5 | 17.0655
3870 | 0 | 0 | 0 | 0 | 0 | 0 | 0 | 0 | 648.2192 | 0 | 0 | 0 | 25.2432 | 13.8 | 981.68 | 54.88 | 716.8 | 210 | 693.1401 | 6 | 17.0655
3871 | 0 | 0 | 0 | 0 | 0 | 0 | 0 | 0 | 648.2192 | 0 | 0 | 0 | 25.1052 | 15.1 | 374.08 | 54.88 | 179.2 | 140 | 1677.6065 | 7 | 17.0655
3872 | 0 | 0 | 0 | 0 | 0 | 0 | 0 | 0 | 209.2452 | 0 | 0 | 0 | 25.0987 | 16.3 | 206.64 | 27.44 | 179.2 | 0 | 1366.7767 | 8 | 17.0655
3873 | 0 | 0 | 0 | 0 | 0 | 0 | 0 | 0 | 171.1299 | 0 | 0 | 0 | 25.2173 | 17.6 | 184.688 | 5.488 | 179.2 | 0 | 1806.6772 | 9 | 17.0655
3874 | 0 | 0 | 0 | 0 | 0 | 0 | 0 | 0 | 155.5726 | 0 | 0 | 0 | 25.212 | 18.3 | 184.688 | 5.488 | 179.2 | 0 | 647.8168 | 10 | 17.0655
3875 | 0 | 0 | 0 | 0 | 0 | 0 | 0 | 0 | 155.5726 | 0 | 0 | 0 | 25.2667 | 18.9 | 184.688 | 5.488 | 179.2 | 0 | 1070.5573 | 11 | 17.0655
3876 | 0 | 0 | 0 | 0 | 0 | 0 | 0 | 0 | 172.8412 | 0 | 0 | 0 | 25.7412 | 19.6 | 1024.24 | 27.44 | 716.8 | 280 | 996.3599 | 12 | 17.0655
3877 | 0 | 0 | 0 | 0 | 0 | 0 | 0 | 0 | 207.4301 | 0 | 0 | 0 | 25.5093 | 20.1 | 346.64 | 27.44 | 179.2 | 140 | 667.1166 | 13 | 17.0655
3878 | 0 | 0 | 0 | 0 | 0 | 0 | 0 | 0 | 172.8412 | 0 | 0 | 0 | 25.5978 | 20.5 | 184.688 | 5.488 | 179.2 | 0 | 1829.6857 | 14 | 17.0655
3879 | 0 | 0 | 0 | 0 | 0 | 0 | 0 | 0 | 172.8412 | 0 | 0 | 0 | 25.7084 | 21 | 184.688 | 5.488 | 179.2 | 0 | 1443.8058 | 15 | 17.0655
3880 | 0 | 0 | 0 | 0 | 0 | 0 | 0 | 0 | 155.5726 | 0 | 0 | 0 | 25.7362 | 20.6 | 184.688 | 5.488 | 179.2 | 0 | 887.8224 | 16 | 17.0655
3881 | 0 | 0 | 0 | 0 | 0 | 0 | 0 | 0 | 155.5726 | 0 | 0 | 0 | 25.8639 | 20.3 | 346.64 | 27.44 | 179.2 | 140 | 1056.9766 | 17 | 17.0655
3882 | 0 | 0 | 0 | 0 | -338.0109 | 57.354 | 57.354 | 0 | 172.8412 | 0 | 0 | 0 | 26 | 19.9 | 1161.44 | 164.64 | 716.8 | 280 | 836.555 | 18 | 17.0655
3883 | 0 | 0 | 0 | 0 | -438.9799 | 72.5573 | 72.5573 | 0 | 172.8412 | 0 | 0 | 0 | 26 | 18.5 | 1340.64 | 164.64 | 896 | 280 | 473.3996 | 19 | 17.0655
3884 | 0 | 0 | 0 | 0 | 0 | 0 | 0 | 0 | 648.2192 | 0 | 0 | 0 | 25.9489 | 17.2 | 568.96 | 109.76 | 179.2 | 280 | 12.7559 | 20 | 17.0655
3885 | 0 | 0 | 0 | 0 | 0 | 0 | 0 | 0 | 648.2192 | 0 | 0 | 0 | 25.8467 | 15.8 | 584.08 | 54.88 | 179.2 | 350 | 0 | 21 | 17.0655
3886 | 0 | 0 | 0 | 0 | 0 | 0 | 0 | 0 | 155.5726 | 0 | 0 | 0 | 25.7166 | 14.7 | 556.64 | 27.44 | 179.2 | 350 | 0 | 22 | 17.0655
3887 | 0 | 0 | 0 | 0 | 0 | 0 | 0 | 0 | 51.8575 | 0 | 0 | 0 | 25.5779 | 13.6 | 545.664 | 16.464 | 179.2 | 350 | 0 | 23 | 17.0655
3888 | 0 | 0 | 0 | 0 | 0 | 0 | 0 | 0 | 51.8575 | 0 | 0 | 0 | 25.422 | 12.5 | 529.7488 | 0.5488 | 179.2 | 350 | 0 | 0 | 17.0655
3889 | 0 | 0 | 0 | 0 | 0 | 0 | 0 | 0 | 25.9288 | 0 | 0 | 0 | 25.2689 | 11.7 | 529.7488 | 0.5488 | 179.2 | 350 | 0 | 1 | 17.0655
3890 | 0 | 0 | 0 | 0 | 0 | 0 | 0 | 0 | 0 | 0 | 0 | 0 | 25.1065 | 10.9 | 529.7488 | 0.5488 | 179.2 | 350 | 0 | 2 | 17.0655
3891 | 0 | 0 | 0 | 0 | 0 | 0 | 0 | 0 | 0 | 0 | 0 | 0 | 24.9352 | 10.1 | 529.7488 | 0.5488 | 179.2 | 350 | 0 | 3 | 17.0655
3892 | 0 | 0 | 0 | 0 | 0 | 0 | 0 | 0 | 25.9288 | 0 | 0 | 0 | 24.8123 | 11 | 529.7488 | 0.5488 | 179.2 | 350 | 6.378 | 4 | 17.0655
3893 | 0 | 0 | 0 | 0 | 0 | 0 | 0 | 0 | 207.4301 | 0 | 0 | 0 | 24.744 | 11.9 | 556.64 | 27.44 | 179.2 | 350 | 249.9598 | 5 | 17.0655
3894 | 0 | 0 | 0 | 0 | 0 | 0 | 0 | 0 | 648.2192 | 0 | 0 | 0 | 25.0018 | 12.8 | 981.68 | 54.88 | 716.8 | 210 | 1277.0076 | 6 | 17.0655
3895 | 0 | 0 | 0 | 0 | 0 | 0 | 0 | 0 | 648.2192 | 0 | 0 | 0 | 24.7771 | 14.5 | 374.08 | 54.88 | 179.2 | 140 | 891.9509 | 7 | 17.0655
3896 | 0 | 0 | 0 | 0 | 0 | 0 | 0 | 0 | 209.2452 | 0 | 0 | 0 | 24.7692 | 16.1 | 206.64 | 27.44 | 179.2 | 0 | 1222.4281 | 8 | 17.0655
3897 | 0 | 0 | 0 | 0 | 0 | 0 | 0 | 0 | 171.1299 | 0 | 0 | 0 | 24.9232 | 17.8 | 184.688 | 5.488 | 179.2 | 0 | 1985.0321 | 9 | 17.0655
3898 | 0 | 0 | 0 | 0 | 0 | 0 | 0 | 0 | 155.5726 | 0 | 0 | 0 | 25.0414 | 19.7 | 184.688 | 5.488 | 179.2 | 0 | 1357.5756 | 10 | 17.0655
3899 | 0 | 0 | 0 | 0 | 0 | 0 | 0 | 0 | 155.5726 | 0 | 0 | 0 | 25.2702 | 21.6 | 184.688 | 5.488 | 179.2 | 0 | 2103.8735 | 11 | 17.0655
3900 | 0 | 0 | 0 | 0 | -62.5544 | 11.3698 | 11.3698 | 0 | 172.8412 | 0 | 0 | 0 | 26 | 23.5 | 1024.24 | 27.44 | 716.8 | 280 | 3186.1756 | 12 | 17.0655
3901 | 0 | 0 | 0 | 0 | -179.7049 | 33.1742 | 33.1742 | 0 | 207.4301 | 0 | 0 | 0 | 26 | 24.3 | 346.64 | 27.44 | 179.2 | 140 | 3369.3719 | 13 | 17.0655
3902 | 0 | 0 | 0 | 0 | -474.247 | 88.9266 | 88.9266 | 0 | 172.8412 | 0 | 0 | 0 | 26 | 25.1 | 184.688 | 5.488 | 179.2 | 0 | 3152.4289 | 14 | 17.0655
3903 | 0 | 0 | 0 | 0 | -757.7045 | 144.3295 | 144.3295 | 0 | 172.8412 | 0 | 0 | 0 | 26 | 25.9 | 184.688 | 5.488 | 179.2 | 0 | 2668.5606 | 15 | 17.0655
3904 | 0 | 0 | 0 | 0 | -887.3775 | 167.0471 | 167.0471 | 0 | 155.5726 | 0 | 0 | 0 | 26 | 25.3 | 184.688 | 5.488 | 179.2 | 0 | 2004.0179 | 16 | 17.0655
3905 | 0 | 0 | 0 | 0 | -999.0691 | 186.2399 | 186.2399 | 0 | 155.5726 | 0 | 0 | 0 | 26 | 24.8 | 346.64 | 27.44 | 179.2 | 140 | 1260.0592 | 17 | 17.0655
3906 | 0 | 0 | 0 | 0 | -1391.9455 | 256.4584 | 256.4584 | 0 | 172.8412 | 0 | 0 | 0 | 26 | 24.2 | 1161.44 | 164.64 | 716.8 | 280 | 574.0166 | 18 | 17.0655
3907 | 0 | 0 | 0 | 0 | -1398.7028 | 252.2675 | 252.2675 | 0 | 172.8412 | 0 | 0 | 0 | 26 | 23.1 | 1340.64 | 164.64 | 896 | 280 | 127.5593 | 19 | 17.0655
3908 | 0 | 0 | 0 | 0 | -867.0128 | 153.3948 | 153.3948 | 0 | 648.2192 | 0 | 0 | 0 | 26 | 22.1 | 568.96 | 109.76 | 179.2 | 280 | 6.378 | 20 | 17.0655
3909 | 0 | 0 | 0 | 0 | -731.0961 | 126.6619 | 126.6619 | 0 | 648.2192 | 0 | 0 | 0 | 26 | 21 | 584.08 | 54.88 | 179.2 | 350 | 0 | 21 | 17.0655
3910 | 0 | 0 | 0 | 0 | -621.5914 | 108.1005 | 108.1005 | 0 | 155.5726 | 0 | 0 | 0 | 26 | 21.2 | 556.64 | 27.44 | 179.2 | 350 | 0 | 22 | 17.0655
3911 | 0 | 0 | 0 | 0 | -538.8146 | 94.2419 | 94.2419 | 0 | 51.8575 | 0 | 0 | 0 | 26 | 21.5 | 545.664 | 16.464 | 179.2 | 350 | 0 | 23 | 17.0655
3912 | 0 | 0 | 0 | 0 | -463.4564 | 81.3713 | 81.3713 | 0 | 51.8575 | 0 | 0 | 0 | 26 | 21.7 | 529.7488 | 0.5488 | 179.2 | 350 | 0 | 0 | 17.0655
3913 | 0 | 0 | 0 | 0 | -370.3295 | 64.0376 | 64.0376 | 0 | 25.9288 | 0 | 0 | 0 | 26 | 20.9 | 529.7488 | 0.5488 | 179.2 | 350 | 0 | 1 | 17.0655
3914 | 0 | 0 | 0 | 0 | -272.4812 | 46.3221 | 46.3221 | 0 | 0 | 0 | 0 | 0 | 26 | 20 | 529.7488 | 0.5488 | 179.2 | 350 | 0 | 2 | 17.0655
3915 | 0 | 0 | 0 | 0 | -176.4155 | 29.5431 | 29.5431 | 0 | 0 | 0 | 0 | 0 | 26 | 19.2 | 529.7488 | 0.5488 | 179.2 | 350 | 0 | 3 | 17.0655
3916 | 0 | 0 | 0 | 0 | -99.2877 | 16.5339 | 16.5339 | 0 | 25.9288 | 0 | 0 | 0 | 26 | 18.9 | 529.7488 | 0.5488 | 179.2 | 350 | 6.378 | 4 | 17.0655
3917 | 0 | 0 | 0 | 0 | -61.1077 | 10.1002 | 10.1002 | 0 | 207.4301 | 0 | 0 | 0 | 26 | 18.5 | 556.64 | 27.44 | 179.2 | 350 | 191.3389 | 5 | 17.0655
3918 | 0 | 0 | 0 | 0 | -336.5648 | 55.3195 | 55.3195 | 0 | 648.2192 | 0 | 0 | 0 | 26 | 18.2 | 981.68 | 54.88 | 716.8 | 210 | 892.8223 | 6 | 17.0655
3919 | 0 | 0 | 0 | 0 | -151.582 | 25.2422 | 25.2422 | 0 | 648.2192 | 0 | 0 | 0 | 26 | 18.9 | 374.08 | 54.88 | 179.2 | 140 | 1501.5866 | 7 | 17.0655
3920 | 0 | 0 | 0 | 0 | -238.9282 | 40.3891 | 40.3891 | 0 | 209.2452 | 0 | 0 | 0 | 26 | 19.7 | 206.64 | 27.44 | 179.2 | 0 | 2029.6994 | 8 | 17.0655
3921 | 0 | 0 | 0 | 0 | -436.3901 | 74.7493 | 74.7493 | 0 | 171.1299 | 0 | 0 | 0 | 26 | 20.4 | 184.688 | 5.488 | 179.2 | 0 | 2473.6388 | 9 | 17.0655
3922 | 0 | 0 | 0 | 0 | -692.977 | 120.2862 | 120.2862 | 0 | 155.5726 | 0 | 0 | 0 | 26 | 21.1 | 184.688 | 5.488 | 179.2 | 0 | 3014.9452 | 10 | 17.0655
3923 | 0 | 0 | 0 | 0 | -959.1337 | 169.0447 | 169.0447 | 0 | 155.5726 | 0 | 0 | 0 | 26 | 21.9 | 184.688 | 5.488 | 179.2 | 0 | 3266.6455 | 11 | 17.0655
3924 | 0 | 0 | 0 | 0 | -1647.626 | 294.3142 | 294.3142 | 0 | 172.8412 | 0 | 0 | 0 | 26 | 22.6 | 1024.24 | 27.44 | 716.8 | 280 | 3083.3071 | 12 | 17.0655
3925 | 0 | 0 | 0 | 0 | -1517.658 | 273.1945 | 273.1945 | 0 | 207.4301 | 0 | 0 | 0 | 26 | 23 | 346.64 | 27.44 | 179.2 | 140 | 3225.0394 | 13 | 17.0655
3926 | 0 | 0 | 0 | 0 | -1597.3436 | 290.3302 | 290.3302 | 0 | 172.8412 | 0 | 0 | 0 | 26 | 23.5 | 184.688 | 5.488 | 179.2 | 0 | 3035.1087 | 14 | 17.0655
3927 | 0 | 0 | 0 | 0 | -1701.9587 | 311.7532 | 311.7532 | 0 | 172.8412 | 0 | 0 | 0 | 26 | 23.9 | 184.688 | 5.488 | 179.2 | 0 | 2694.2262 | 15 | 17.0655
3928 | 0 | 0 | 0 | 0 | -1678.8302 | 301.0446 | 301.0446 | 0 | 155.5726 | 0 | 0 | 0 | 26 | 22.8 | 184.688 | 5.488 | 179.2 | 0 | 2147.9945 | 16 | 17.0655
3929 | 0 | 0 | 0 | 0 | -1660.1695 | 290.928 | 290.928 | 0 | 155.5726 | 0 | 0 | 0 | 26 | 21.6 | 346.64 | 27.44 | 179.2 | 140 | 1562.2079 | 17 | 17.0655
3930 | 0 | 0 | 0 | 0 | -1930.3077 | 331.2686 | 331.2686 | 0 | 172.8412 | 0 | 0 | 0 | 26 | 20.5 | 1161.44 | 164.64 | 716.8 | 280 | 842.3214 | 18 | 17.0655
3931 | 0 | 0 | 0 | 0 | -1835.5088 | 310.8646 | 310.8646 | 0 | 172.8412 | 0 | 0 | 0 | 26 | 19.8 | 1340.64 | 164.64 | 896 | 280 | 229.6067 | 19 | 17.0655
3932 | 0 | 0 | 0 | 0 | -1207.1694 | 201.7781 | 201.7781 | 0 | 648.2192 | 0 | 0 | 0 | 26 | 19.1 | 568.96 | 109.76 | 179.2 | 280 | 12.7559 | 20 | 17.0655
3933 | 0 | 0 | 0 | 0 | -995.2551 | 164.1954 | 164.1954 | 0 | 648.2192 | 0 | 0 | 0 | 26 | 18.4 | 584.08 | 54.88 | 179.2 | 350 | 0 | 21 | 17.0655
3934 | 0 | 0 | 0 | 0 | -788.2963 | 129.0875 | 129.0875 | 0 | 155.5726 | 0 | 0 | 0 | 26 | 18 | 556.64 | 27.44 | 179.2 | 350 | 0 | 22 | 17.0655
3935 | 0 | 0 | 0 | 0 | -607.0835 | 98.6782 | 98.6782 | 0 | 51.8575 | 0 | 0 | 0 | 26 | 17.6 | 545.664 | 16.464 | 179.2 | 350 | 0 | 23 | 17.0655
3936 | 0 | 0 | 0 | 0 | -438.3378 | 70.7243 | 70.7243 | 0 | 51.8575 | 0 | 0 | 0 | 26 | 17.2 | 529.7488 | 0.5488 | 179.2 | 350 | 0 | 0 | 17.0655
3937 | 0 | 0 | 0 | 0 | -291.5868 | 46.7008 | 46.7008 | 0 | 25.9288 | 0 | 0 | 0 | 26 | 16.8 | 529.7488 | 0.5488 | 179.2 | 350 | 0 | 1 | 17.0655
3938 | 0 | 0 | 0 | 0 | -160.7913 | 25.6108 | 25.6108 | 0 | 0 | 0 | 0 | 0 | 26 | 16.5 | 529.7488 | 0.5488 | 179.2 | 350 | 0 | 2 | 17.0655
3939 | 0 | 0 | 0 | 0 | -38.0244 | 6.0122 | 6.0122 | 0 | 0 | 0 | 0 | 0 | 26 | 16.1 | 529.7488 | 0.5488 | 179.2 | 350 | 0 | 3 | 17.0655
3940 | 0 | 0 | 0 | 0 | 0 | 0 | 0 | 0 | 25.9288 | 0 | 0 | 0 | 25.9434 | 16 | 529.7488 | 0.5488 | 179.2 | 350 | 6.378 | 4 | 17.0655
3941 | 0 | 0 | 0 | 0 | 0 | 0 | 0 | 0 | 207.4301 | 0 | 0 | 0 | 25.8882 | 15.9 | 556.64 | 27.44 | 179.2 | 350 | 172.205 | 5 | 17.0655
3942 | 0 | 0 | 0 | 0 | -125.8525 | 19.7903 | 19.7903 | 0 | 648.2192 | 0 | 0 | 0 | 26 | 15.8 | 981.68 | 54.88 | 716.8 | 210 | 895.601 | 6 | 17.0655
3943 | 0 | 0 | 0 | 0 | 0 | 0 | 0 | 0 | 648.2192 | 0 | 0 | 0 | 25.898 | 17 | 374.08 | 54.88 | 179.2 | 140 | 991.3037 | 7 | 17.0655
3944 | 0 | 0 | 0 | 0 | 0 | 0 | 0 | 0 | 209.2452 | 0 | 0 | 0 | 25.9168 | 18.3 | 206.64 | 27.44 | 179.2 | 0 | 1384.699 | 8 | 17.0655
3945 | 0 | 0 | 0 | 0 | -58.1826 | 9.7985 | 9.7985 | 0 | 171.1299 | 0 | 0 | 0 | 26 | 19.5 | 184.688 | 5.488 | 179.2 | 0 | 1835.5327 | 9 | 17.0655
3946 | 0 | 0 | 0 | 0 | -172.8598 | 30.8778 | 30.8778 | 0 | 155.5726 | 0 | 0 | 0 | 26 | 22.6 | 184.688 | 5.488 | 179.2 | 0 | 813.1265 | 10 | 17.0655
3947 | 0 | 0 | 0 | 0 | -288.5549 | 51.4454 | 51.4454 | 0 | 155.5726 | 0 | 0 | 0 | 26 | 22.5 | 184.688 | 5.488 | 179.2 | 0 | 1458.7398 | 11 | 17.0655
3948 | 0 | 0 | 0 | 0 | -880.7558 | 157.0266 | 157.0266 | 0 | 172.8412 | 0 | 0 | 0 | 26 | 22.5 | 1024.24 | 27.44 | 716.8 | 280 | 1639.8513 | 12 | 17.0655
3949 | 0 | 0 | 0 | 0 | -602.6797 | 107.8635 | 107.8635 | 0 | 207.4301 | 0 | 0 | 0 | 26 | 22.7 | 346.64 | 27.44 | 179.2 | 140 | 1217.6679 | 13 | 17.0655
3950 | 0 | 0 | 0 | 0 | -705.461 | 126.9904 | 126.9904 | 0 | 172.8412 | 0 | 0 | 0 | 26 | 23 | 184.688 | 5.488 | 179.2 | 0 | 2266.2815 | 14 | 17.0655
3951 | 0 | 0 | 0 | 0 | -813.0774 | 146.9286 | 146.9286 | 0 | 172.8412 | 0 | 0 | 0 | 26 | 23.2 | 184.688 | 5.488 | 179.2 | 0 | 1880.3789 | 15 | 17.0655
3952 | 0 | 0 | 0 | 0 | -825.974 | 148.684 | 148.684 | 0 | 155.5726 | 0 | 0 | 0 | 26 | 23 | 184.688 | 5.488 | 179.2 | 0 | 1293.5753 | 16 | 17.0655
3953 | 0 | 0 | 0 | 0 | -1024.2603 | 183.6684 | 183.6684 | 0 | 155.5726 | 0 | 0 | 0 | 26 | 22.8 | 346.64 | 27.44 | 179.2 | 140 | 2071.2703 | 17 | 17.0655
3954 | 0 | 0 | 0 | 0 | -1477.2769 | 263.8849 | 263.8849 | 0 | 172.8412 | 0 | 0 | 0 | 26 | 22.6 | 1161.44 | 164.64 | 716.8 | 280 | 1274.0068 | 18 | 17.0655
3955 | 0 | 0 | 0 | 0 | -1463.7929 | 256.0261 | 256.0261 | 0 | 172.8412 | 0 | 0 | 0 | 26 | 21.5 | 1340.64 | 164.64 | 896 | 280 | 297.944 | 19 | 17.0655
3956 | 0 | 0 | 0 | 0 | -894.193 | 153.1663 | 153.1663 | 0 | 648.2192 | 0 | 0 | 0 | 26 | 20.4 | 568.96 | 109.76 | 179.2 | 280 | 12.7559 | 20 | 17.0655
3957 | 0 | 0 | 0 | 0 | -727.662 | 122.0854 | 122.0854 | 0 | 648.2192 | 0 | 0 | 0 | 26 | 19.3 | 584.08 | 54.88 | 179.2 | 350 | 0 | 21 | 17.0655
3958 | 0 | 0 | 0 | 0 | -542.7024 | 89.2013 | 89.2013 | 0 | 155.5726 | 0 | 0 | 0 | 26 | 18.2 | 556.64 | 27.44 | 179.2 | 350 | 0 | 22 | 17.0655
3959 | 0 | 0 | 0 | 0 | -365.781 | 58.8001 | 58.8001 | 0 | 51.8575 | 0 | 0 | 0 | 26 | 17 | 545.664 | 16.464 | 179.2 | 350 | 0 | 23 | 17.0655
3960 | 0 | 0 | 0 | 0 | -191.7681 | 30.2107 | 30.2107 | 0 | 51.8575 | 0 | 0 | 0 | 26 | 15.9 | 529.7488 | 0.5488 | 179.2 | 350 | 0 | 0 | 17.0655
3961 | 0 | 0 | 0 | 0 | -44.2502 | 6.8826 | 6.8826 | 0 | 25.9288 | 0 | 0 | 0 | 26 | 15.2 | 529.7488 | 0.5488 | 179.2 | 350 | 0 | 1 | 17.0655
3962 | 0 | 0 | 0 | 0 | 0 | 0 | 0 | 0 | 0 | 0 | 0 | 0 | 25.9148 | 14.5 | 529.7488 | 0.5488 | 179.2 | 350 | 0 | 2 | 17.0655
3963 | 0 | 0 | 0 | 0 | 0 | 0 | 0 | 0 | 0 | 0 | 0 | 0 | 25.7864 | 13.8 | 529.7488 | 0.5488 | 179.2 | 350 | 0 | 3 | 17.0655
3964 | 0 | 0 | 0 | 0 | 0 | 0 | 0 | 0 | 25.9288 | 0 | 0 | 0 | 25.6973 | 14.5 | 529.7488 | 0.5488 | 179.2 | 350 | 6.378 | 4 | 17.0655
3965 | 0 | 0 | 0 | 0 | 0 | 0 | 0 | 0 | 207.4301 | 0 | 0 | 0 | 25.6595 | 15.2 | 556.64 | 27.44 | 179.2 | 350 | 250.3662 | 5 | 17.0655
3966 | 0 | 0 | 0 | 0 | 0 | 0 | 0 | 0 | 648.2192 | 0 | 0 | 0 | 25.9444 | 15.9 | 981.68 | 54.88 | 716.8 | 210 | 1276.0992 | 6 | 17.0655
3967 | 0 | 0 | 0 | 0 | 0 | 0 | 0 | 0 | 648.2192 | 0 | 0 | 0 | 25.7478 | 17.6 | 374.08 | 54.88 | 179.2 | 140 | 868.1406 | 7 | 17.0655
3968 | 0 | 0 | 0 | 0 | 0 | 0 | 0 | 0 | 209.2452 | 0 | 0 | 0 | 25.7742 | 19.3 | 206.64 | 27.44 | 179.2 | 0 | 1227.9549 | 8 | 17.0655
3969 | 0 | 0 | 0 | 0 | 0 | 0 | 0 | 0 | 171.1299 | 0 | 0 | 0 | 25.927 | 21 | 184.688 | 5.488 | 179.2 | 0 | 1688.445 | 9 | 17.0655
3970 | 0 | 0 | 0 | 0 | -3.7119 | 0.6656 | 0.6656 | 0 | 155.5726 | 0 | 0 | 0 | 26 | 22.8 | 184.688 | 5.488 | 179.2 | 0 | 701.41 | 10 | 17.0655
3971 | 0 | 0 | 0 | 0 | -181.1824 | 33.5776 | 33.5776 | 0 | 155.5726 | 0 | 0 | 0 | 26 | 24.5 | 184.688 | 5.488 | 179.2 | 0 | 1204.7996 | 11 | 17.0655
3972 | 0 | 0 | 0 | 0 | -882.5366 | 169.4407 | 169.4407 | 0 | 172.8412 | 0 | 0 | 0 | 26 | 26.3 | 1024.24 | 27.44 | 716.8 | 280 | 1594.0479 | 12 | 17.0655
3973 | 0 | 0 | 0 | 0 | -643.4798 | 125.2698 | 125.2698 | 0 | 207.4301 | 0 | 0 | 0 | 26 | 27 | 346.64 | 27.44 | 179.2 | 140 | 887.5039 | 13 | 17.0655
3974 | 0 | 0 | 0 | 0 | -787.5605 | 155.1624 | 155.1624 | 0 | 172.8412 | 0 | 0 | 0 | 26 | 27.6 | 184.688 | 5.488 | 179.2 | 0 | 1975.3082 | 14 | 17.0655
3975 | 0 | 0 | 0 | 0 | -934.7575 | 186.7616 | 186.7616 | 0 | 172.8412 | 0 | 0 | 0 | 26 | 28.3 | 184.688 | 5.488 | 179.2 | 0 | 1519.9719 | 15 | 17.0655
3976 | 0 | 0 | 0 | 0 | -966.804 | 192.3911 | 192.3911 | 0 | 155.5726 | 0 | 0 | 0 | 26 | 28.1 | 184.688 | 5.488 | 179.2 | 0 | 891.4224 | 16 | 17.0655
3977 | 0 | 0 | 0 | 0 | -1104.7469 | 218.9625 | 218.9625 | 0 | 155.5726 | 0 | 0 | 0 | 26 | 27.9 | 346.64 | 27.44 | 179.2 | 140 | 1037.9244 | 17 | 17.0655
3978 | 0 | 0 | 0 | 0 | -1585.7764 | 313.0488 | 313.0488 | 0 | 172.8412 | 0 | 0 | 0 | 26 | 27.7 | 1161.44 | 164.64 | 716.8 | 280 | 864.0909 | 18 | 17.0655
3979 | 0 | 0 | 0 | 0 | -1582.5386 | 293.8562 | 293.8562 | 0 | 172.8412 | 0 | 0 | 0 | 26 | 24.6 | 1340.64 | 164.64 | 896 | 280 | 418.9011 | 19 | 17.0655
3980 | 0 | 0 | 0 | 0 | -975.2731 | 170.9068 | 170.9068 | 0 | 648.2192 | 0 | 0 | 0 | 26 | 21.6 | 568.96 | 109.76 | 179.2 | 280 | 12.7559 | 20 | 17.0655
3981 | 0 | 0 | 0 | 0 | -742.6031 | 122.7419 | 122.7419 | 0 | 648.2192 | 0 | 0 | 0 | 26 | 18.5 | 584.08 | 54.88 | 179.2 | 350 | 0 | 21 | 17.0655
3982 | 0 | 0 | 0 | 0 | -587.9959 | 97.369 | 97.369 | 0 | 155.5726 | 0 | 0 | 0 | 26 | 18.6 | 556.64 | 27.44 | 179.2 | 350 | 0 | 22 | 17.0655
3983 | 0 | 0 | 0 | 0 | -464.2336 | 77.1622 | 77.1622 | 0 | 51.8575 | 0 | 0 | 0 | 26 | 18.8 | 545.664 | 16.464 | 179.2 | 350 | 0 | 23 | 17.0655
3984 | 0 | 0 | 0 | 0 | -351.4854 | 58.5312 | 58.5312 | 0 | 51.8575 | 0 | 0 | 0 | 26 | 18.9 | 529.7488 | 0.5488 | 179.2 | 350 | 0 | 0 | 17.0655
3985 | 0 | 0 | 0 | 0 | -250.365 | 41.5366 | 41.5366 | 0 | 25.9288 | 0 | 0 | 0 | 26 | 18.7 | 529.7488 | 0.5488 | 179.2 | 350 | 0 | 1 | 17.0655
3986 | 0 | 0 | 0 | 0 | -155.1103 | 25.5898 | 25.5898 | 0 | 0 | 0 | 0 | 0 | 26 | 18.4 | 529.7488 | 0.5488 | 179.2 | 350 | 0 | 2 | 17.0655
3987 | 0 | 0 | 0 | 0 | -70.8843 | 11.6509 | 11.6509 | 0 | 0 | 0 | 0 | 0 | 26 | 18.2 | 529.7488 | 0.5488 | 179.2 | 350 | 0 | 3 | 17.0655
3988 | 0 | 0 | 0 | 0 | 0 | 0 | 0 | 0 | 25.9288 | 0 | 0 | 0 | 25.9848 | 17.7 | 529.7488 | 0.5488 | 179.2 | 350 | 0 | 4 | 17.0655
3989 | 0 | 0 | 0 | 0 | 0 | 0 | 0 | 0 | 207.4301 | 0 | 0 | 0 | 25.9274 | 17.1 | 556.64 | 27.44 | 179.2 | 350 | 89.2915 | 5 | 17.0655
3990 | 0 | 0 | 0 | 0 | -111.8818 | 17.8533 | 17.8533 | 0 | 648.2192 | 0 | 0 | 0 | 26 | 16.6 | 981.68 | 54.88 | 716.8 | 210 | 389.0557 | 6 | 17.0655
3991 | 0 | 0 | 0 | 0 | 0 | 0 | 0 | 0 | 648.2192 | 0 | 0 | 0 | 25.8153 | 16.1 | 374.08 | 54.88 | 179.2 | 140 | 720.7098 | 7 | 17.0655
3992 | 0 | 0 | 0 | 0 | 0 | 0 | 0 | 0 | 209.2452 | 0 | 0 | 0 | 25.7227 | 15.7 | 206.64 | 27.44 | 179.2 | 0 | 975.8283 | 8 | 17.0655
3993 | 0 | 0 | 0 | 0 | 0 | 0 | 0 | 0 | 171.1299 | 0 | 0 | 0 | 25.6904 | 15.2 | 184.688 | 5.488 | 179.2 | 0 | 1112.1389 | 9 | 17.0655
3994 | 0 | 0 | 0 | 0 | 0 | 0 | 0 | 0 | 155.5726 | 0 | 0 | 0 | 25.6979 | 15.2 | 184.688 | 5.488 | 179.2 | 0 | 1314.4114 | 10 | 17.0655
3995 | 0 | 0 | 0 | 0 | 0 | 0 | 0 | 0 | 155.5726 | 0 | 0 | 0 | 25.7182 | 15.2 | 184.688 | 5.488 | 179.2 | 0 | 1443.0658 | 11 | 17.0655
3996 | 0 | 0 | 0 | 0 | -181.6259 | 28.2499 | 28.2499 | 0 | 172.8412 | 0 | 0 | 0 | 26 | 15.2 | 1024.24 | 27.44 | 716.8 | 280 | 1487.8506 | 12 | 17.0655
3997 | 0 | 0 | 0 | 0 | 0 | 0 | 0 | 0 | 207.4301 | 0 | 0 | 0 | 25.9198 | 15.5 | 346.64 | 27.44 | 179.2 | 140 | 1458.5324 | 13 | 17.0655
3998 | 0 | 0 | 0 | 0 | 0 | 0 | 0 | 0 | 172.8412 | 0 | 0 | 0 | 25.8758 | 15.8 | 184.688 | 5.488 | 179.2 | 0 | 1342.178 | 14 | 17.0655
3999 | 0 | 0 | 0 | 0 | 0 | 0 | 0 | 0 | 172.8412 | 0 | 0 | 0 | 25.8804 | 16.1 | 184.688 | 5.488 | 179.2 | 0 | 1154.3287 | 15 | 17.0655
4000 | 0 | 0 | 0 | 0 | 0 | 0 | 0 | 0 | 155.5726 | 0 | 0 | 0 | 25.8672 | 15.8 | 184.688 | 5.488 | 179.2 | 0 | 1125.4907 | 16 | 17.0655
4001 | 0 | 0 | 0 | 0 | 0 | 0 | 0 | 0 | 155.5726 | 0 | 0 | 0 | 25.9069 | 15.5 | 346.64 | 27.44 | 179.2 | 140 | 905.6707 | 17 | 17.0655
4002 | 0 | 0 | 0 | 0 | -278.5004 | 43.3177 | 43.3177 | 0 | 172.8412 | 0 | 0 | 0 | 26 | 15.2 | 1161.44 | 164.64 | 716.8 | 280 | 548.5048 | 18 | 17.0655
4003 | 0 | 0 | 0 | 0 | -314.2573 | 48.7019 | 48.7019 | 0 | 172.8412 | 0 | 0 | 0 | 26 | 15 | 1340.64 | 164.64 | 896 | 280 | 108.4254 | 19 | 17.0655
4004 | 0 | 0 | 0 | 0 | 0 | 0 | 0 | 0 | 648.2192 | 0 | 0 | 0 | 25.8371 | 14.7 | 568.96 | 109.76 | 179.2 | 280 | 6.378 | 20 | 17.0655
4005 | 0 | 0 | 0 | 0 | 0 | 0 | 0 | 0 | 648.2192 | 0 | 0 | 0 | 25.7378 | 14.4 | 584.08 | 54.88 | 179.2 | 350 | 0 | 21 | 17.0655
4006 | 0 | 0 | 0 | 0 | 0 | 0 | 0 | 0 | 155.5726 | 0 | 0 | 0 | 25.5993 | 13.6 | 556.64 | 27.44 | 179.2 | 350 | 0 | 22 | 17.0655
4007 | 0 | 0 | 0 | 0 | 0 | 0 | 0 | 0 | 51.8575 | 0 | 0 | 0 | 25.4601 | 12.9 | 545.664 | 16.464 | 179.2 | 350 | 0 | 23 | 17.0655
4008 | 0 | 0 | 0 | 0 | 0 | 0 | 0 | 0 | 51.8575 | 0 | 0 | 0 | 25.3059 | 12.1 | 529.7488 | 0.5488 | 179.2 | 350 | 0 | 0 | 17.0655
4009 | 0 | 0 | 0 | 0 | 0 | 0 | 0 | 0 | 25.9288 | 0 | 0 | 0 | 25.1621 | 11.7 | 529.7488 | 0.5488 | 179.2 | 350 | 0 | 1 | 17.0655
4010 | 0 | 0 | 0 | 0 | 0 | 0 | 0 | 0 | 0 | 0 | 0 | 0 | 25.0146 | 11.3 | 529.7488 | 0.5488 | 179.2 | 350 | 0 | 2 | 17.0655
4011 | 0 | 0 | 0 | 0 | 0 | 0 | 0 | 0 | 0 | 0 | 0 | 0 | 24.8636 | 10.9 | 529.7488 | 0.5488 | 179.2 | 350 | 0 | 3 | 17.0655
4012 | 0 | 0 | 0 | 0 | 0 | 0 | 0 | 0 | 25.9288 | 0 | 0 | 0 | 24.7157 | 10.7 | 529.7488 | 0.5488 | 179.2 | 350 | 0 | 4 | 17.0655
4013 | 0 | 0 | 0 | 0 | 0 | 0 | 0 | 0 | 207.4301 | 0 | 0 | 0 | 24.5901 | 10.6 | 556.64 | 27.44 | 179.2 | 350 | 57.4017 | 5 | 17.0655
4014 | 0 | 0 | 0 | 0 | 0 | 0 | 0 | 0 | 648.2192 | 0 | 0 | 0 | 24.6867 | 10.4 | 981.68 | 54.88 | 716.8 | 210 | 274.2524 | 6 | 17.0655
4015 | 0 | 0 | 0 | 0 | 0 | 0 | 0 | 0 | 648.2192 | 0 | 0 | 0 | 24.3671 | 10.5 | 374.08 | 54.88 | 179.2 | 140 | 727.0877 | 7 | 17.0655
4016 | 0 | 0 | 0 | 0 | 0 | 0 | 0 | 0 | 209.2452 | 0 | 0 | 0 | 24.275 | 10.7 | 206.64 | 27.44 | 179.2 | 0 | 1337.5639 | 8 | 17.0655
4017 | 0 | 0 | 0 | 0 | 0 | 0 | 0 | 0 | 171.1299 | 0 | 0 | 0 | 24.3084 | 10.8 | 184.688 | 5.488 | 179.2 | 0 | 2014.3662 | 9 | 17.0655
4018 | 0 | 0 | 0 | 0 | 0 | 0 | 0 | 0 | 155.5726 | 0 | 0 | 0 | 24.408 | 11.5 | 184.688 | 5.488 | 179.2 | 0 | 2387.5404 | 10 | 17.0655
4019 | 0 | 0 | 0 | 0 | 0 | 0 | 0 | 0 | 155.5726 | 0 | 0 | 0 | 24.5368 | 12.1 | 184.688 | 5.488 | 179.2 | 0 | 2628.2749 | 11 | 17.0655
4020 | 0 | 0 | 0 | 0 | 0 | 0 | 0 | 0 | 172.8412 | 0 | 0 | 0 | 25.103 | 12.8 | 1024.24 | 27.44 | 716.8 | 280 | 2713.6227 | 12 | 17.0655
4021 | 0 | 0 | 0 | 0 | 0 | 0 | 0 | 0 | 207.4301 | 0 | 0 | 0 | 24.9675 | 12.6 | 346.64 | 27.44 | 179.2 | 140 | 2662.5521 | 13 | 17.0655
4022 | 0 | 0 | 0 | 0 | 0 | 0 | 0 | 0 | 172.8412 | 0 | 0 | 0 | 24.9934 | 12.4 | 184.688 | 5.488 | 179.2 | 0 | 2456.999 | 14 | 17.0655
4023 | 0 | 0 | 0 | 0 | 0 | 0 | 0 | 0 | 172.8412 | 0 | 0 | 0 | 25.0384 | 12.2 | 184.688 | 5.488 | 179.2 | 0 | 2067.9438 | 15 | 17.0655
4024 | 0 | 0 | 0 | 0 | 0 | 0 | 0 | 0 | 155.5726 | 0 | 0 | 0 | 25.0277 | 11.8 | 184.688 | 5.488 | 179.2 | 0 | 1628.6245 | 16 | 17.0655
4025 | 0 | 0 | 0 | 0 | 0 | 0 | 0 | 0 | 155.5726 | 0 | 0 | 0 | 25.0416 | 11.4 | 346.64 | 27.44 | 179.2 | 140 | 1138.8116 | 17 | 17.0655
4026 | 0 | 0 | 0 | 0 | 0 | 0 | 0 | 0 | 172.8412 | 0 | 0 | 0 | 25.3368 | 11 | 1161.44 | 164.64 | 716.8 | 280 | 593.1505 | 18 | 17.0655
4027 | 0 | 0 | 0 | 0 | 0 | 0 | 0 | 0 | 172.8412 | 0 | 0 | 0 | 25.3491 | 10.6 | 1340.64 | 164.64 | 896 | 280 | 165.827 | 19 | 17.0655
4028 | 0 | 0 | 0 | 0 | 0 | 0 | 0 | 0 | 648.2192 | 0 | 0 | 0 | 24.8816 | 10.1 | 568.96 | 109.76 | 179.2 | 280 | 6.378 | 20 | 17.0655
4029 | 0 | 0 | 0 | 0 | 0 | 0 | 0 | 0 | 648.2192 | 0 | 0 | 0 | 24.7272 | 9.7 | 584.08 | 54.88 | 179.2 | 350 | 0 | 21 | 17.0655
4030 | 0 | 0 | 0 | 0 | 0 | 0 | 0 | 0 | 155.5726 | 0 | 0 | 0 | 24.563 | 9.7 | 556.64 | 27.44 | 179.2 | 350 | 0 | 22 | 17.0655
4031 | 0 | 0 | 0 | 0 | 0 | 0 | 0 | 0 | 51.8575 | 0 | 0 | 0 | 24.4098 | 9.8 | 545.664 | 16.464 | 179.2 | 350 | 0 | 23 | 17.0655
4032 | 0 | 0 | 0 | 0 | 0 | 0 | 0 | 0 | 51.8575 | 0 | 0 | 0 | 24.2532 | 9.8 | 529.7488 | 0.5488 | 179.2 | 350 | 0 | 0 | 17.0655
4033 | 0 | 0 | 0 | 0 | 0 | 0 | 0 | 0 | 25.9288 | 0 | 0 | 0 | 24.1017 | 9.7 | 529.7488 | 0.5488 | 179.2 | 350 | 0 | 1 | 17.0655
4034 | 0 | 0 | 0 | 0 | 0 | 0 | 0 | 0 | 0 | 0 | 0 | 0 | 23.9543 | 9.7 | 529.7488 | 0.5488 | 179.2 | 350 | 0 | 2 | 17.0655
4035 | 0 | 0 | 0 | 0 | 0 | 0 | 0 | 0 | 0 | 0 | 0 | 0 | 23.8056 | 9.6 | 529.7488 | 0.5488 | 179.2 | 350 | 0 | 3 | 17.0655
4036 | 0 | 0 | 0 | 0 | 0 | 0 | 0 | 0 | 25.9288 | 0 | 0 | 0 | 23.6609 | 9.6 | 529.7488 | 0.5488 | 179.2 | 350 | 0 | 4 | 17.0655
4037 | 0 | 0 | 0 | 0 | 0 | 0 | 0 | 0 | 207.4301 | 0 | 0 | 0 | 23.5464 | 9.6 | 556.64 | 27.44 | 179.2 | 350 | 133.9372 | 5 | 17.0655
4038 | 0 | 0 | 0 | 0 | 0 | 0 | 0 | 0 | 648.2192 | 0 | 0 | 0 | 23.6955 | 9.6 | 981.68 | 54.88 | 716.8 | 210 | 693.4548 | 6 | 17.0655
4039 | 0 | 0 | 0 | 0 | 0 | 0 | 0 | 0 | 648.2192 | 0 | 0 | 0 | 23.4466 | 9.8 | 374.08 | 54.88 | 179.2 | 140 | 1342.9963 | 7 | 17.0655
4040 | 0 | 0 | 0 | 0 | 0 | 0 | 0 | 0 | 209.2452 | 0 | 0 | 0 | 23.4187 | 10 | 206.64 | 27.44 | 179.2 | 0 | 1932.132 | 8 | 17.0655
4041 | 0 | 0 | 0 | 0 | 0 | 0 | 0 | 0 | 171.1299 | 0 | 0 | 0 | 23.541 | 11.3 | 184.688 | 5.488 | 179.2 | 0 | 2474.4103 | 9 | 17.0655
4042 | 0 | 0 | 0 | 0 | 0 | 0 | 0 | 0 | 155.5726 | 0 | 0 | 0 | 23.7213 | 11.9 | 184.688 | 5.488 | 179.2 | 0 | 3018.3646 | 10 | 17.0655
4043 | 0 | 0 | 0 | 0 | 0 | 0 | 0 | 0 | 155.5726 | 0 | 0 | 0 | 23.9365 | 12.6 | 184.688 | 5.488 | 179.2 | 0 | 3282.6609 | 11 | 17.0655
4044 | 0 | 0 | 0 | 0 | 0 | 0 | 0 | 0 | 172.8412 | 0 | 0 | 0 | 24.5514 | 13.2 | 1024.24 | 27.44 | 716.8 | 280 | 3084.3683 | 12 | 17.0655
4045 | 0 | 0 | 0 | 0 | 0 | 0 | 0 | 0 | 207.4301 | 0 | 0 | 0 | 24.4955 | 12.7 | 346.64 | 27.44 | 179.2 | 140 | 3381.6446 | 13 | 17.0655
4046 | 0 | 0 | 0 | 0 | 0 | 0 | 0 | 0 | 172.8412 | 0 | 0 | 0 | 24.5892 | 12.1 | 184.688 | 5.488 | 179.2 | 0 | 3165.5987 | 14 | 17.0655
4047 | 0 | 0 | 0 | 0 | 0 | 0 | 0 | 0 | 172.8412 | 0 | 0 | 0 | 24.6883 | 11.6 | 184.688 | 5.488 | 179.2 | 0 | 2681.603 | 15 | 17.0655
4048 | 0 | 0 | 0 | 0 | 0 | 0 | 0 | 0 | 155.5726 | 0 | 0 | 0 | 24.6827 | 12.3 | 184.688 | 5.488 | 179.2 | 0 | 1405.0026 | 16 | 17.0655
4049 | 0 | 0 | 0 | 0 | 0 | 0 | 0 | 0 | 155.5726 | 0 | 0 | 0 | 24.7427 | 13 | 346.64 | 27.44 | 179.2 | 140 | 1102.756 | 17 | 17.0655
4050 | 0 | 0 | 0 | 0 | 0 | 0 | 0 | 0 | 172.8412 | 0 | 0 | 0 | 25.1291 | 13.7 | 1161.44 | 164.64 | 716.8 | 280 | 843.0891 | 18 | 17.0655
4051 | 0 | 0 | 0 | 0 | 0 | 0 | 0 | 0 | 172.8412 | 0 | 0 | 0 | 25.1794 | 12.3 | 1340.64 | 164.64 | 896 | 280 | 455.3125 | 19 | 17.0655
4052 | 0 | 0 | 0 | 0 | 0 | 0 | 0 | 0 | 648.2192 | 0 | 0 | 0 | 24.708 | 10.9 | 568.96 | 109.76 | 179.2 | 280 | 19.1339 | 20 | 17.0655
4053 | 0 | 0 | 0 | 0 | 0 | 0 | 0 | 0 | 648.2192 | 0 | 0 | 0 | 24.534 | 9.5 | 584.08 | 54.88 | 179.2 | 350 | 0 | 21 | 17.0655
4054 | 0 | 0 | 0 | 0 | 0 | 0 | 0 | 0 | 155.5726 | 0 | 0 | 0 | 24.3497 | 8.9 | 556.64 | 27.44 | 179.2 | 350 | 0 | 22 | 17.0655
4055 | 0 | 0 | 0 | 0 | 0 | 0 | 0 | 0 | 51.8575 | 0 | 0 | 0 | 24.1647 | 8.3 | 545.664 | 16.464 | 179.2 | 350 | 0 | 23 | 17.0655
4056 | 0 | 0 | 0 | 0 | 0 | 0 | 0 | 0 | 51.8575 | 0 | 0 | 0 | 23.9703 | 7.7 | 529.7488 | 0.5488 | 179.2 | 350 | 0 | 0 | 17.0655
4057 | 0 | 0 | 0 | 0 | 0 | 0 | 0 | 0 | 25.9288 | 0 | 0 | 0 | 23.8564 | 9.5 | 529.7488 | 0.5488 | 179.2 | 350 | 0 | 1 | 17.0655
4058 | 0 | 0 | 0 | 0 | 0 | 0 | 0 | 0 | 0 | 0 | 0 | 0 | 23.773 | 11.4 | 529.7488 | 0.5488 | 179.2 | 350 | 0 | 2 | 17.0655
4059 | 0 | 0 | 0 | 0 | 0 | 0 | 0 | 0 | 0 | 0 | 0 | 0 | 23.7145 | 13.2 | 529.7488 | 0.5488 | 179.2 | 350 | 0 | 3 | 17.0655
4060 | 0 | 0 | 0 | 0 | 0 | 0 | 0 | 0 | 25.9288 | 0 | 0 | 0 | 23.5822 | 12 | 529.7488 | 0.5488 | 179.2 | 350 | 0 | 4 | 17.0655
4061 | 0 | 0 | 0 | 0 | 0 | 0 | 0 | 0 | 207.4301 | 0 | 0 | 0 | 23.4581 | 10.7 | 556.64 | 27.44 | 179.2 | 350 | 121.1813 | 5 | 17.0655
4062 | 0 | 0 | 0 | 0 | 0 | 0 | 0 | 0 | 648.2192 | 0 | 0 | 0 | 23.5628 | 9.5 | 981.68 | 54.88 | 716.8 | 210 | 497.4811 | 6 | 17.0655
4063 | 0 | 0 | 0 | 0 | 0 | 0 | 0 | 0 | 648.2192 | 0 | 0 | 0 | 23.307 | 10.5 | 374.08 | 54.88 | 179.2 | 140 | 1020.2187 | 7 | 17.0655
4064 | 0 | 0 | 0 | 0 | 0 | 0 | 0 | 0 | 209.2452 | 0 | 0 | 0 | 23.2747 | 11.4 | 206.64 | 27.44 | 179.2 | 0 | 1550.3675 | 8 | 17.0655
4065 | 0 | 0 | 0 | 0 | 0 | 0 | 0 | 0 | 171.1299 | 0 | 0 | 0 | 23.355 | 12.4 | 184.688 | 5.488 | 179.2 | 0 | 1958.6855 | 9 | 17.0655
4066 | 0 | 0 | 0 | 0 | 0 | 0 | 0 | 0 | 155.5726 | 0 | 0 | 0 | 23.5556 | 15 | 184.688 | 5.488 | 179.2 | 0 | 2396.1987 | 10 | 17.0655
4067 | 0 | 0 | 0 | 0 | 0 | 0 | 0 | 0 | 155.5726 | 0 | 0 | 0 | 23.7302 | 15.1 | 184.688 | 5.488 | 179.2 | 0 | 2634.6478 | 11 | 17.0655
4068 | 0 | 0 | 0 | 0 | 0 | 0 | 0 | 0 | 172.8412 | 0 | 0 | 0 | 24.3346 | 15.3 | 1024.24 | 27.44 | 716.8 | 280 | 2721.9064 | 12 | 17.0655
4069 | 0 | 0 | 0 | 0 | 0 | 0 | 0 | 0 | 207.4301 | 0 | 0 | 0 | 24.3055 | 15.6 | 346.64 | 27.44 | 179.2 | 140 | 3059.9093 | 13 | 17.0655
4070 | 0 | 0 | 0 | 0 | 0 | 0 | 0 | 0 | 172.8412 | 0 | 0 | 0 | 24.3718 | 16 | 184.688 | 5.488 | 179.2 | 0 | 2188.2712 | 14 | 17.0655
4071 | 0 | 0 | 0 | 0 | 0 | 0 | 0 | 0 | 172.8412 | 0 | 0 | 0 | 24.475 | 16.3 | 184.688 | 5.488 | 179.2 | 0 | 1884.0746 | 15 | 17.0655
4072 | 0 | 0 | 0 | 0 | 0 | 0 | 0 | 0 | 155.5726 | 0 | 0 | 0 | 24.5089 | 16.3 | 184.688 | 5.488 | 179.2 | 0 | 1297.6636 | 16 | 17.0655
4073 | 0 | 0 | 0 | 0 | 0 | 0 | 0 | 0 | 155.5726 | 0 | 0 | 0 | 24.6076 | 16.2 | 346.64 | 27.44 | 179.2 | 140 | 1151.5429 | 17 | 17.0655
4074 | 0 | 0 | 0 | 0 | 0 | 0 | 0 | 0 | 172.8412 | 0 | 0 | 0 | 25.0178 | 16.2 | 1161.44 | 164.64 | 716.8 | 280 | 845.1783 | 18 | 17.0655
4075 | 0 | 0 | 0 | 0 | 0 | 0 | 0 | 0 | 172.8412 | 0 | 0 | 0 | 25.1081 | 14.9 | 1340.64 | 164.64 | 896 | 280 | 450.9734 | 19 | 17.0655
4076 | 0 | 0 | 0 | 0 | 0 | 0 | 0 | 0 | 648.2192 | 0 | 0 | 0 | 24.6814 | 13.7 | 568.96 | 109.76 | 179.2 | 280 | 19.1339 | 20 | 17.0655
4077 | 0 | 0 | 0 | 0 | 0 | 0 | 0 | 0 | 648.2192 | 0 | 0 | 0 | 24.5508 | 12.4 | 584.08 | 54.88 | 179.2 | 350 | 0 | 21 | 17.0655
4078 | 0 | 0 | 0 | 0 | 0 | 0 | 0 | 0 | 155.5726 | 0 | 0 | 0 | 24.3874 | 11.2 | 556.64 | 27.44 | 179.2 | 350 | 0 | 22 | 17.0655
4079 | 0 | 0 | 0 | 0 | 0 | 0 | 0 | 0 | 51.8575 | 0 | 0 | 0 | 24.2146 | 10 | 545.664 | 16.464 | 179.2 | 350 | 0 | 23 | 17.0655
4080 | 0 | 0 | 0 | 0 | 0 | 0 | 0 | 0 | 51.8575 | 0 | 0 | 0 | 24.0202 | 8.7 | 529.7488 | 0.5488 | 179.2 | 350 | 0 | 0 | 17.0655
4081 | 0 | 0 | 0 | 0 | 0 | 0 | 0 | 0 | 25.9288 | 0 | 0 | 0 | 23.8497 | 8.4 | 529.7488 | 0.5488 | 179.2 | 350 | 0 | 1 | 17.0655
4082 | 0 | 0 | 0 | 0 | 0 | 0 | 0 | 0 | 0 | 0 | 0 | 0 | 23.6807 | 8.2 | 529.7488 | 0.5488 | 179.2 | 350 | 0 | 2 | 17.0655
4083 | 0 | 0 | 0 | 0 | 0 | 0 | 0 | 0 | 0 | 0 | 0 | 0 | 23.5079 | 7.9 | 529.7488 | 0.5488 | 179.2 | 350 | 0 | 3 | 17.0655
4084 | 0 | 0 | 0 | 0 | 0 | 0 | 0 | 0 | 25.9288 | 0 | 0 | 0 | 23.3667 | 8.6 | 529.7488 | 0.5488 | 179.2 | 350 | 0 | 4 | 17.0655
4085 | 0 | 0 | 0 | 0 | 0 | 0 | 0 | 0 | 207.4301 | 0 | 0 | 0 | 23.2649 | 9.3 | 556.64 | 27.44 | 179.2 | 350 | 127.5593 | 5 | 17.0655
4086 | 0 | 0 | 0 | 0 | 0 | 0 | 0 | 0 | 648.2192 | 0 | 0 | 0 | 23.4151 | 10 | 981.68 | 54.88 | 716.8 | 210 | 491.1031 | 6 | 17.0655
4087 | 0 | 0 | 0 | 0 | 0 | 0 | 0 | 0 | 648.2192 | 0 | 0 | 0 | 23.1561 | 11.1 | 374.08 | 54.88 | 179.2 | 140 | 875.8241 | 7 | 17.0655
4088 | 0 | 0 | 0 | 0 | 0 | 0 | 0 | 0 | 209.2452 | 0 | 0 | 0 | 23.0967 | 12.3 | 206.64 | 27.44 | 179.2 | 0 | 1103.3875 | 8 | 17.0655
4089 | 0 | 0 | 0 | 0 | 0 | 0 | 0 | 0 | 171.1299 | 0 | 0 | 0 | 23.1067 | 13.4 | 184.688 | 5.488 | 179.2 | 0 | 1118.5092 | 9 | 17.0655
4090 | 0 | 0 | 0 | 0 | 0 | 0 | 0 | 0 | 155.5726 | 0 | 0 | 0 | 23.1876 | 14 | 184.688 | 5.488 | 179.2 | 0 | 1701.6874 | 10 | 17.0655
4091 | 0 | 0 | 0 | 0 | 0 | 0 | 0 | 0 | 155.5726 | 0 | 0 | 0 | 23.3297 | 14.5 | 184.688 | 5.488 | 179.2 | 0 | 2258.7176 | 11 | 17.0655
4092 | 0 | 0 | 0 | 0 | 0 | 0 | 0 | 0 | 172.8412 | 0 | 0 | 0 | 23.9453 | 15.1 | 1024.24 | 27.44 | 716.8 | 280 | 2707.0732 | 12 | 17.0655
4093 | 0 | 0 | 0 | 0 | 0 | 0 | 0 | 0 | 207.4301 | 0 | 0 | 0 | 23.8623 | 15 | 346.64 | 27.44 | 179.2 | 140 | 2662.4229 | 13 | 17.0655
4094 | 0 | 0 | 0 | 0 | 0 | 0 | 0 | 0 | 172.8412 | 0 | 0 | 0 | 23.9444 | 15 | 184.688 | 5.488 | 179.2 | 0 | 2453.8555 | 14 | 17.0655
4095 | 0 | 0 | 0 | 0 | 0 | 0 | 0 | 0 | 172.8412 | 0 | 0 | 0 | 24.0442 | 14.9 | 184.688 | 5.488 | 179.2 | 0 | 2064.6445 | 15 | 17.0655
4096 | 0 | 0 | 0 | 0 | 0 | 0 | 0 | 0 | 155.5726 | 0 | 0 | 0 | 24.1 | 14.9 | 184.688 | 5.488 | 179.2 | 0 | 1634.7629 | 16 | 17.0655
4097 | 0 | 0 | 0 | 0 | 0 | 0 | 0 | 0 | 155.5726 | 0 | 0 | 0 | 24.1807 | 14.8 | 346.64 | 27.44 | 179.2 | 140 | 1135.1412 | 17 | 17.0655
4098 | 0 | 0 | 0 | 0 | 0 | 0 | 0 | 0 | 172.8412 | 0 | 0 | 0 | 24.5505 | 14.8 | 1161.44 | 164.64 | 716.8 | 280 | 599.5285 | 18 | 17.0655
4099 | 0 | 0 | 0 | 0 | 0 | 0 | 0 | 0 | 172.8412 | 0 | 0 | 0 | 24.6346 | 14.6 | 1340.64 | 164.64 | 896 | 280 | 165.827 | 19 | 17.0655
4100 | 0 | 0 | 0 | 0 | 0 | 0 | 0 | 0 | 648.2192 | 0 | 0 | 0 | 24.2448 | 14.4 | 568.96 | 109.76 | 179.2 | 280 | 12.7559 | 20 | 17.0655
4101 | 0 | 0 | 0 | 0 | 0 | 0 | 0 | 0 | 648.2192 | 0 | 0 | 0 | 24.1671 | 14.2 | 584.08 | 54.88 | 179.2 | 350 | 0 | 21 | 17.0655
4102 | 0 | 0 | 0 | 0 | 0 | 0 | 0 | 0 | 155.5726 | 0 | 0 | 0 | 24.0749 | 14.2 | 556.64 | 27.44 | 179.2 | 350 | 0 | 22 | 17.0655
4103 | 0 | 0 | 0 | 0 | 0 | 0 | 0 | 0 | 51.8575 | 0 | 0 | 0 | 23.9891 | 14.2 | 545.664 | 16.464 | 179.2 | 350 | 0 | 23 | 17.0655
4104 | 0 | 0 | 0 | 0 | 0 | 0 | 0 | 0 | 51.8575 | 0 | 0 | 0 | 23.901 | 14.2 | 529.7488 | 0.5488 | 179.2 | 350 | 0 | 0 | 17.0655
4105 | 0 | 0 | 0 | 0 | 0 | 0 | 0 | 0 | 25.9288 | 0 | 0 | 0 | 23.817 | 14.1 | 529.7488 | 0.5488 | 179.2 | 350 | 0 | 1 | 17.0655
4106 | 0 | 0 | 0 | 0 | 0 | 0 | 0 | 0 | 0 | 0 | 0 | 0 | 23.7361 | 14.1 | 529.7488 | 0.5488 | 179.2 | 350 | 0 | 2 | 17.0655
4107 | 0 | 0 | 0 | 0 | 0 | 0 | 0 | 0 | 0 | 0 | 0 | 0 | 23.6531 | 14 | 529.7488 | 0.5488 | 179.2 | 350 | 0 | 3 | 17.0655
4108 | 0 | 0 | 0 | 0 | 0 | 0 | 0 | 0 | 25.9288 | 0 | 0 | 0 | 23.5671 | 13.8 | 529.7488 | 0.5488 | 179.2 | 350 | 6.378 | 4 | 17.0655
4109 | 0 | 0 | 0 | 0 | 0 | 0 | 0 | 0 | 207.4301 | 0 | 0 | 0 | 23.5185 | 13.7 | 556.64 | 27.44 | 179.2 | 350 | 210.4728 | 5 | 17.0655
4110 | 0 | 0 | 0 | 0 | 0 | 0 | 0 | 0 | 648.2192 | 0 | 0 | 0 | 23.7818 | 13.5 | 981.68 | 54.88 | 716.8 | 210 | 1267.3179 | 6 | 17.0655
4111 | 0 | 0 | 0 | 0 | 0 | 0 | 0 | 0 | 648.2192 | 0 | 0 | 0 | 23.6864 | 15.1 | 374.08 | 54.88 | 179.2 | 140 | 1857.656 | 7 | 17.0655
4112 | 0 | 0 | 0 | 0 | 0 | 0 | 0 | 0 | 209.2452 | 0 | 0 | 0 | 23.817 | 16.6 | 206.64 | 27.44 | 179.2 | 0 | 2356.4916 | 8 | 17.0655
4113 | 0 | 0 | 0 | 0 | 0 | 0 | 0 | 0 | 171.1299 | 0 | 0 | 0 | 24.0633 | 18.2 | 184.688 | 5.488 | 179.2 | 0 | 2735.2069 | 9 | 17.0655
4114 | 0 | 0 | 0 | 0 | 0 | 0 | 0 | 0 | 155.5726 | 0 | 0 | 0 | 24.1202 | 19.8 | 184.688 | 5.488 | 179.2 | 0 | 765.1797 | 10 | 17.0655
4115 | 0 | 0 | 0 | 0 | 0 | 0 | 0 | 0 | 155.5726 | 0 | 0 | 0 | 24.2694 | 21.3 | 184.688 | 5.488 | 179.2 | 0 | 1331.3005 | 11 | 17.0655
4116 | 0 | 0 | 0 | 0 | 0 | 0 | 0 | 0 | 172.8412 | 0 | 0 | 0 | 24.8619 | 22.9 | 1024.24 | 27.44 | 716.8 | 280 | 1374.5253 | 12 | 17.0655
4117 | 0 | 0 | 0 | 0 | 0 | 0 | 0 | 0 | 207.4301 | 0 | 0 | 0 | 24.7265 | 24 | 346.64 | 27.44 | 179.2 | 140 | 844.2379 | 13 | 17.0655
4118 | 0 | 0 | 0 | 0 | 0 | 0 | 0 | 0 | 172.8412 | 0 | 0 | 0 | 24.8876 | 24.4 | 184.688 | 5.488 | 179.2 | 0 | 1895.3236 | 14 | 17.0655
4119 | 0 | 0 | 0 | 0 | 0 | 0 | 0 | 0 | 172.8412 | 0 | 0 | 0 | 25.0571 | 24.9 | 184.688 | 5.488 | 179.2 | 0 | 1387.0225 | 15 | 17.0655
4120 | 0 | 0 | 0 | 0 | 0 | 0 | 0 | 0 | 155.5726 | 0 | 0 | 0 | 25.1603 | 24.9 | 184.688 | 5.488 | 179.2 | 0 | 861.1649 | 16 | 17.0655
4121 | 0 | 0 | 0 | 0 | 0 | 0 | 0 | 0 | 155.5726 | 0 | 0 | 0 | 25.365 | 24.9 | 346.64 | 27.44 | 179.2 | 140 | 1033.7532 | 17 | 17.0655
4122 | 0 | 0 | 0 | 0 | 0 | 0 | 0 | 0 | 172.8412 | 0 | 0 | 0 | 25.8942 | 24.9 | 1161.44 | 164.64 | 716.8 | 280 | 894.5063 | 18 | 17.0655
4123 | 0 | 0 | 0 | 0 | -86.9643 | 15.5344 | 15.5344 | 0 | 172.8412 | 0 | 0 | 0 | 26 | 22.6 | 1340.64 | 164.64 | 896 | 280 | 593.7026 | 19 | 17.0655
4124 | 0 | 0 | 0 | 0 | 0 | 0 | 0 | 0 | 648.2192 | 0 | 0 | 0 | 25.6967 | 20.2 | 568.96 | 109.76 | 179.2 | 280 | 19.1339 | 20 | 17.0655
4125 | 0 | 0 | 0 | 0 | 0 | 0 | 0 | 0 | 648.2192 | 0 | 0 | 0 | 25.6107 | 17.9 | 584.08 | 54.88 | 179.2 | 350 | 0 | 21 | 17.0655
4126 | 0 | 0 | 0 | 0 | 0 | 0 | 0 | 0 | 155.5726 | 0 | 0 | 0 | 25.5204 | 17 | 556.64 | 27.44 | 179.2 | 350 | 0 | 22 | 17.0655
4127 | 0 | 0 | 0 | 0 | 0 | 0 | 0 | 0 | 51.8575 | 0 | 0 | 0 | 25.4205 | 16 | 545.664 | 16.464 | 179.2 | 350 | 0 | 23 | 17.0655
4128 | 0 | 0 | 0 | 0 | 0 | 0 | 0 | 0 | 51.8575 | 0 | 0 | 0 | 25.3076 | 15.1 | 529.7488 | 0.5488 | 179.2 | 350 | 0 | 0 | 17.0655
4129 | 0 | 0 | 0 | 0 | 0 | 0 | 0 | 0 | 25.9288 | 0 | 0 | 0 | 25.1963 | 14.4 | 529.7488 | 0.5488 | 179.2 | 350 | 0 | 1 | 17.0655
4130 | 0 | 0 | 0 | 0 | 0 | 0 | 0 | 0 | 0 | 0 | 0 | 0 | 25.0767 | 13.7 | 529.7488 | 0.5488 | 179.2 | 350 | 0 | 2 | 17.0655
4131 | 0 | 0 | 0 | 0 | 0 | 0 | 0 | 0 | 0 | 0 | 0 | 0 | 24.9489 | 13 | 529.7488 | 0.5488 | 179.2 | 350 | 0 | 3 | 17.0655
4132 | 0 | 0 | 0 | 0 | 0 | 0 | 0 | 0 | 25.9288 | 0 | 0 | 0 | 24.8671 | 13.9 | 529.7488 | 0.5488 | 179.2 | 350 | 6.378 | 4 | 17.0655
4133 | 0 | 0 | 0 | 0 | 0 | 0 | 0 | 0 | 207.4301 | 0 | 0 | 0 | 24.8314 | 14.8 | 556.64 | 27.44 | 179.2 | 350 | 178.583 | 5 | 17.0655
4134 | 0 | 0 | 0 | 0 | 0 | 0 | 0 | 0 | 648.2192 | 0 | 0 | 0 | 25.0647 | 15.7 | 981.68 | 54.88 | 716.8 | 210 | 682.016 | 6 | 17.0655
4135 | 0 | 0 | 0 | 0 | 0 | 0 | 0 | 0 | 648.2192 | 0 | 0 | 0 | 24.9542 | 18.1 | 374.08 | 54.88 | 179.2 | 140 | 1322.5476 | 7 | 17.0655
4136 | 0 | 0 | 0 | 0 | 0 | 0 | 0 | 0 | 209.2452 | 0 | 0 | 0 | 25.0952 | 20.4 | 206.64 | 27.44 | 179.2 | 0 | 1951.0782 | 8 | 17.0655
4137 | 0 | 0 | 0 | 0 | 0 | 0 | 0 | 0 | 171.1299 | 0 | 0 | 0 | 25.3816 | 22.8 | 184.688 | 5.488 | 179.2 | 0 | 2507.3507 | 9 | 17.0655
4138 | 0 | 0 | 0 | 0 | 0 | 0 | 0 | 0 | 155.5726 | 0 | 0 | 0 | 25.669 | 23.8 | 184.688 | 5.488 | 179.2 | 0 | 2621.9613 | 10 | 17.0655
4139 | 0 | 0 | 0 | 0 | -7.9603 | 1.4868 | 1.4868 | 0 | 155.5726 | 0 | 0 | 0 | 26 | 24.9 | 184.688 | 5.488 | 179.2 | 0 | 2969.0601 | 11 | 17.0655
4140 | 0 | 0 | 0 | 0 | -806.5704 | 153.6377 | 153.6377 | 0 | 172.8412 | 0 | 0 | 0 | 26 | 25.9 | 1024.24 | 27.44 | 716.8 | 280 | 2499.7276 | 12 | 17.0655
4141 | 0 | 0 | 0 | 0 | -743.2261 | 141.293 | 141.293 | 0 | 207.4301 | 0 | 0 | 0 | 26 | 25.8 | 346.64 | 27.44 | 179.2 | 140 | 2590.2163 | 13 | 17.0655
4142 | 0 | 0 | 0 | 0 | -866.0002 | 163.9865 | 163.9865 | 0 | 172.8412 | 0 | 0 | 0 | 26 | 25.6 | 184.688 | 5.488 | 179.2 | 0 | 2400.5633 | 14 | 17.0655
4143 | 0 | 0 | 0 | 0 | -1008.0312 | 190.5067 | 190.5067 | 0 | 172.8412 | 0 | 0 | 0 | 26 | 25.5 | 184.688 | 5.488 | 179.2 | 0 | 2087.8773 | 15 | 17.0655
4144 | 0 | 0 | 0 | 0 | -1063.2998 | 198.9905 | 198.9905 | 0 | 155.5726 | 0 | 0 | 0 | 26 | 25 | 184.688 | 5.488 | 179.2 | 0 | 1644.7185 | 16 | 17.0655
4145 | 0 | 0 | 0 | 0 | -1139.3643 | 211.5647 | 211.5647 | 0 | 155.5726 | 0 | 0 | 0 | 26 | 24.6 | 346.64 | 27.44 | 179.2 | 140 | 1139.5985 | 17 | 17.0655
4146 | 0 | 0 | 0 | 0 | -1518.9795 | 279.3198 | 279.3198 | 0 | 172.8412 | 0 | 0 | 0 | 26 | 24.1 | 1161.44 | 164.64 | 716.8 | 280 | 599.5285 | 18 | 17.0655
4147 | 0 | 0 | 0 | 0 | -1487.0913 | 264.1118 | 264.1118 | 0 | 172.8412 | 0 | 0 | 0 | 26 | 22.3 | 1340.64 | 164.64 | 896 | 280 | 172.205 | 19 | 17.0655
4148 | 0 | 0 | 0 | 0 | -901.909 | 154.7806 | 154.7806 | 0 | 648.2192 | 0 | 0 | 0 | 26 | 20.5 | 568.96 | 109.76 | 179.2 | 280 | 12.7559 | 20 | 17.0655
4149 | 0 | 0 | 0 | 0 | -709.74 | 117.7487 | 117.7487 | 0 | 648.2192 | 0 | 0 | 0 | 26 | 18.7 | 584.08 | 54.88 | 179.2 | 350 | 0 | 21 | 17.0655
4150 | 0 | 0 | 0 | 0 | -528.7285 | 86.4214 | 86.4214 | 0 | 155.5726 | 0 | 0 | 0 | 26 | 17.9 | 556.64 | 27.44 | 179.2 | 350 | 0 | 22 | 17.0655
4151 | 0 | 0 | 0 | 0 | -363.7935 | 58.5886 | 58.5886 | 0 | 51.8575 | 0 | 0 | 0 | 26 | 17.1 | 545.664 | 16.464 | 179.2 | 350 | 0 | 23 | 17.0655
4152 | 0 | 0 | 0 | 0 | -202.8809 | 32.1964 | 32.1964 | 0 | 51.8575 | 0 | 0 | 0 | 26 | 16.3 | 529.7488 | 0.5488 | 179.2 | 350 | 0 | 0 | 17.0655
4153 | 0 | 0 | 0 | 0 | -56.5876 | 8.8498 | 8.8498 | 0 | 25.9288 | 0 | 0 | 0 | 26 | 15.5 | 529.7488 | 0.5488 | 179.2 | 350 | 0 | 1 | 17.0655
4154 | 0 | 0 | 0 | 0 | 0 | 0 | 0 | 0 | 0 | 0 | 0 | 0 | 25.9286 | 14.8 | 529.7488 | 0.5488 | 179.2 | 350 | 0 | 2 | 17.0655
4155 | 0 | 0 | 0 | 0 | 0 | 0 | 0 | 0 | 0 | 0 | 0 | 0 | 25.801 | 14 | 529.7488 | 0.5488 | 179.2 | 350 | 0 | 3 | 17.0655
4156 | 0 | 0 | 0 | 0 | 0 | 0 | 0 | 0 | 25.9288 | 0 | 0 | 0 | 25.7012 | 14.3 | 529.7488 | 0.5488 | 179.2 | 350 | 6.378 | 4 | 17.0655
4157 | 0 | 0 | 0 | 0 | 0 | 0 | 0 | 0 | 207.4301 | 0 | 0 | 0 | 25.6386 | 14.6 | 556.64 | 27.44 | 179.2 | 350 | 172.205 | 5 | 17.0655
4158 | 0 | 0 | 0 | 0 | 0 | 0 | 0 | 0 | 648.2192 | 0 | 0 | 0 | 25.86 | 14.9 | 981.68 | 54.88 | 716.8 | 210 | 887.4039 | 6 | 17.0655
4159 | 0 | 0 | 0 | 0 | 0 | 0 | 0 | 0 | 648.2192 | 0 | 0 | 0 | 25.6703 | 16.7 | 374.08 | 54.88 | 179.2 | 140 | 998.5598 | 7 | 17.0655
4160 | 0 | 0 | 0 | 0 | 0 | 0 | 0 | 0 | 209.2452 | 0 | 0 | 0 | 25.6978 | 18.4 | 206.64 | 27.44 | 179.2 | 0 | 1352.663 | 8 | 17.0655
4161 | 0 | 0 | 0 | 0 | 0 | 0 | 0 | 0 | 171.1299 | 0 | 0 | 0 | 25.8451 | 20.2 | 184.688 | 5.488 | 179.2 | 0 | 1721.4414 | 9 | 17.0655
4162 | 0 | 0 | 0 | 0 | 0 | 0 | 0 | 0 | 155.5726 | 0 | 0 | 0 | 25.9087 | 21.5 | 184.688 | 5.488 | 179.2 | 0 | 833.1197 | 10 | 17.0655
4163 | 0 | 0 | 0 | 0 | -87.3497 | 15.6333 | 15.6333 | 0 | 155.5726 | 0 | 0 | 0 | 26 | 22.7 | 184.688 | 5.488 | 179.2 | 0 | 1620.4657 | 11 | 17.0655
4164 | 0 | 0 | 0 | 0 | -783.3106 | 143.7605 | 143.7605 | 0 | 172.8412 | 0 | 0 | 0 | 26 | 24 | 1024.24 | 27.44 | 716.8 | 280 | 1863.6474 | 12 | 17.0655
4165 | 0 | 0 | 0 | 0 | -575.6341 | 107.516 | 107.516 | 0 | 207.4301 | 0 | 0 | 0 | 26 | 24.9 | 346.64 | 27.44 | 179.2 | 140 | 1294.3131 | 13 | 17.0655
4166 | 0 | 0 | 0 | 0 | -824.4327 | 156.4227 | 156.4227 | 0 | 172.8412 | 0 | 0 | 0 | 26 | 25.7 | 184.688 | 5.488 | 179.2 | 0 | 2994.5864 | 14 | 17.0655
4167 | 0 | 0 | 0 | 0 | -1003.9795 | 193.9049 | 193.9049 | 0 | 172.8412 | 0 | 0 | 0 | 26 | 26.6 | 184.688 | 5.488 | 179.2 | 0 | 2065.0574 | 15 | 17.0655
4168 | 0 | 0 | 0 | 0 | -1131.83 | 217.7334 | 217.7334 | 0 | 155.5726 | 0 | 0 | 0 | 26 | 26.4 | 184.688 | 5.488 | 179.2 | 0 | 1996.466 | 16 | 17.0655
4169 | 0 | 0 | 0 | 0 | -1296.4883 | 247.9348 | 247.9348 | 0 | 155.5726 | 0 | 0 | 0 | 26 | 26.1 | 346.64 | 27.44 | 179.2 | 140 | 1740.0471 | 17 | 17.0655
4170 | 0 | 0 | 0 | 0 | -1752.2366 | 333.7706 | 333.7706 | 0 | 172.8412 | 0 | 0 | 0 | 26 | 25.9 | 1161.44 | 164.64 | 716.8 | 280 | 1129.4915 | 18 | 17.0655
4171 | 0 | 0 | 0 | 0 | -1735.1335 | 320.3119 | 320.3119 | 0 | 172.8412 | 0 | 0 | 0 | 26 | 24.3 | 1340.64 | 164.64 | 896 | 280 | 267.8744 | 19 | 17.0655
4172 | 0 | 0 | 0 | 0 | -1157.2974 | 207.1252 | 207.1252 | 0 | 648.2192 | 0 | 0 | 0 | 26 | 22.7 | 568.96 | 109.76 | 179.2 | 280 | 12.7559 | 20 | 17.0655
4173 | 0 | 0 | 0 | 0 | -975.3892 | 169.3069 | 169.3069 | 0 | 648.2192 | 0 | 0 | 0 | 26 | 21.1 | 584.08 | 54.88 | 179.2 | 350 | 0 | 21 | 17.0655
4174 | 0 | 0 | 0 | 0 | -780.2739 | 132.1484 | 132.1484 | 0 | 155.5726 | 0 | 0 | 0 | 26 | 19.8 | 556.64 | 27.44 | 179.2 | 350 | 0 | 22 | 17.0655
4175 | 0 | 0 | 0 | 0 | -595.0427 | 98.3523 | 98.3523 | 0 | 51.8575 | 0 | 0 | 0 | 26 | 18.5 | 545.664 | 16.464 | 179.2 | 350 | 0 | 23 | 17.0655
4176 | 0 | 0 | 0 | 0 | -408.4257 | 65.8981 | 65.8981 | 0 | 51.8575 | 0 | 0 | 0 | 26 | 17.2 | 529.7488 | 0.5488 | 179.2 | 350 | 0 | 0 | 17.0655
4177 | 0 | 0 | 0 | 0 | -280.4671 | 45.2524 | 45.2524 | 0 | 25.9288 | 0 | 0 | 0 | 26 | 17.2 | 529.7488 | 0.5488 | 179.2 | 350 | 0 | 1 | 17.0655
4178 | 0 | 0 | 0 | 0 | -172.4668 | 27.8784 | 27.8784 | 0 | 0 | 0 | 0 | 0 | 26 | 17.3 | 529.7488 | 0.5488 | 179.2 | 350 | 0 | 2 | 17.0655
4179 | 0 | 0 | 0 | 0 | -75.9908 | 12.2835 | 12.2835 | 0 | 0 | 0 | 0 | 0 | 26 | 17.3 | 529.7488 | 0.5488 | 179.2 | 350 | 0 | 3 | 17.0655
4180 | 0 | 0 | 0 | 0 | -10.4893 | 1.7113 | 1.7113 | 0 | 25.9288 | 0 | 0 | 0 | 26 | 17.8 | 529.7488 | 0.5488 | 179.2 | 350 | 0 | 4 | 17.0655
4181 | 0 | 0 | 0 | 0 | 0 | 0 | 0 | 0 | 207.4301 | 0 | 0 | 0 | 25.999 | 18.4 | 556.64 | 27.44 | 179.2 | 350 | 153.0711 | 5 | 17.0655
4182 | 0 | 0 | 0 | 0 | -283.3288 | 47.1814 | 47.1814 | 0 | 648.2192 | 0 | 0 | 0 | 26 | 18.9 | 981.68 | 54.88 | 716.8 | 210 | 669.0474 | 6 | 17.0655
4183 | 0 | 0 | 0 | 0 | -144.5139 | 24.707 | 24.707 | 0 | 648.2192 | 0 | 0 | 0 | 26 | 20.3 | 374.08 | 54.88 | 179.2 | 140 | 1505.4175 | 7 | 17.0655
4184 | 0 | 0 | 0 | 0 | -214.8119 | 37.7156 | 37.7156 | 0 | 209.2452 | 0 | 0 | 0 | 26 | 21.7 | 206.64 | 27.44 | 179.2 | 0 | 1517.5537 | 8 | 17.0655
4185 | 0 | 0 | 0 | 0 | -415.5501 | 74.9479 | 74.9479 | 0 | 171.1299 | 0 | 0 | 0 | 26 | 23.1 | 184.688 | 5.488 | 179.2 | 0 | 1972.2233 | 9 | 17.0655
4186 | 0 | 0 | 0 | 0 | -476.2382 | 87.4037 | 87.4037 | 0 | 155.5726 | 0 | 0 | 0 | 26 | 24 | 184.688 | 5.488 | 179.2 | 0 | 954.1474 | 10 | 17.0655
4187 | 0 | 0 | 0 | 0 | -580.2742 | 108.3827 | 108.3827 | 0 | 155.5726 | 0 | 0 | 0 | 26 | 24.9 | 184.688 | 5.488 | 179.2 | 0 | 1196.6474 | 11 | 17.0655
4188 | 0 | 0 | 0 | 0 | -1153.36 | 219.2626 | 219.2626 | 0 | 172.8412 | 0 | 0 | 0 | 26 | 25.8 | 1024.24 | 27.44 | 716.8 | 280 | 1182.7936 | 12 | 17.0655
4189 | 0 | 0 | 0 | 0 | -834.5167 | 160.2212 | 160.2212 | 0 | 207.4301 | 0 | 0 | 0 | 26 | 26.3 | 346.64 | 27.44 | 179.2 | 140 | 619.7583 | 13 | 17.0655
4190 | 0 | 0 | 0 | 0 | -917.6631 | 178.292 | 178.292 | 0 | 172.8412 | 0 | 0 | 0 | 26 | 26.9 | 184.688 | 5.488 | 179.2 | 0 | 1751.7608 | 14 | 17.0655
4191 | 0 | 0 | 0 | 0 | -1007.4822 | 197.7002 | 197.7002 | 0 | 172.8412 | 0 | 0 | 0 | 26 | 27.4 | 184.688 | 5.488 | 179.2 | 0 | 1326.1426 | 15 | 17.0655
4192 | 0 | 0 | 0 | 0 | -984.5503 | 190.5297 | 190.5297 | 0 | 155.5726 | 0 | 0 | 0 | 26 | 26.7 | 184.688 | 5.488 | 179.2 | 0 | 777.3913 | 16 | 17.0655
4193 | 0 | 0 | 0 | 0 | -1071.9091 | 204.5831 | 204.5831 | 0 | 155.5726 | 0 | 0 | 0 | 26 | 26 | 346.64 | 27.44 | 179.2 | 140 | 972.4828 | 17 | 17.0655
4194 | 0 | 0 | 0 | 0 | -1509.1338 | 283.5347 | 283.5347 | 0 | 172.8412 | 0 | 0 | 0 | 26 | 25.2 | 1161.44 | 164.64 | 716.8 | 280 | 900.1078 | 18 | 17.0655
4195 | 0 | 0 | 0 | 0 | -1556.8494 | 283.5186 | 283.5186 | 0 | 172.8412 | 0 | 0 | 0 | 26 | 23.6 | 1340.64 | 164.64 | 896 | 280 | 623.8955 | 19 | 17.0655
4196 | 0 | 0 | 0 | 0 | -985.8051 | 173.7455 | 173.7455 | 0 | 648.2192 | 0 | 0 | 0 | 26 | 21.9 | 568.96 | 109.76 | 179.2 | 280 | 25.5118 | 20 | 17.0655
4197 | 0 | 0 | 0 | 0 | -812.7651 | 138.9556 | 138.9556 | 0 | 648.2192 | 0 | 0 | 0 | 26 | 20.3 | 584.08 | 54.88 | 179.2 | 350 | 0 | 21 | 17.0655
4198 | 0 | 0 | 0 | 0 | -636.7347 | 106.8298 | 106.8298 | 0 | 155.5726 | 0 | 0 | 0 | 26 | 19.3 | 556.64 | 27.44 | 179.2 | 350 | 0 | 22 | 17.0655
4199 | 0 | 0 | 0 | 0 | -469.2074 | 77.1213 | 77.1213 | 0 | 51.8575 | 0 | 0 | 0 | 26 | 18.2 | 545.664 | 16.464 | 179.2 | 350 | 0 | 23 | 17.0655
4200 | 0 | 0 | 0 | 0 | -304.9944 | 49.2098 | 49.2098 | 0 | 51.8575 | 0 | 0 | 0 | 26 | 17.2 | 529.7488 | 0.5488 | 179.2 | 350 | 0 | 0 | 17.0655
4201 | 0 | 0 | 0 | 0 | -171.3819 | 27.3982 | 27.3982 | 0 | 25.9288 | 0 | 0 | 0 | 26 | 16.7 | 529.7488 | 0.5488 | 179.2 | 350 | 0 | 1 | 17.0655
4202 | 0 | 0 | 0 | 0 | -50.4651 | 8.0086 | 8.0086 | 0 | 0 | 0 | 0 | 0 | 26 | 16.3 | 529.7488 | 0.5488 | 179.2 | 350 | 0 | 2 | 17.0655
4203 | 0 | 0 | 0 | 0 | 0 | 0 | 0 | 0 | 0 | 0 | 0 | 0 | 25.9419 | 15.8 | 529.7488 | 0.5488 | 179.2 | 350 | 0 | 3 | 17.0655
4204 | 0 | 0 | 0 | 0 | 0 | 0 | 0 | 0 | 25.9288 | 0 | 0 | 0 | 25.8857 | 16.7 | 529.7488 | 0.5488 | 179.2 | 350 | 6.378 | 4 | 17.0655
4205 | 0 | 0 | 0 | 0 | 0 | 0 | 0 | 0 | 207.4301 | 0 | 0 | 0 | 25.8774 | 17.5 | 556.64 | 27.44 | 179.2 | 350 | 228.6434 | 5 | 17.0655
4206 | 0 | 0 | 0 | 0 | -222.5086 | 36.7091 | 36.7091 | 0 | 648.2192 | 0 | 0 | 0 | 26 | 18.4 | 981.68 | 54.88 | 716.8 | 210 | 1270.0762 | 6 | 17.0655
4207 | 0 | 0 | 0 | 0 | -10.9475 | 1.8611 | 1.8611 | 0 | 648.2192 | 0 | 0 | 0 | 26 | 20 | 374.08 | 54.88 | 179.2 | 140 | 886.3461 | 7 | 17.0655
4208 | 0 | 0 | 0 | 0 | -52.4809 | 9.1792 | 9.1792 | 0 | 209.2452 | 0 | 0 | 0 | 26 | 21.5 | 206.64 | 27.44 | 179.2 | 0 | 1118.7392 | 8 | 17.0655
4209 | 0 | 0 | 0 | 0 | -238.4163 | 43.0003 | 43.0003 | 0 | 171.1299 | 0 | 0 | 0 | 26 | 23.1 | 184.688 | 5.488 | 179.2 | 0 | 1626.2545 | 9 | 17.0655
4210 | 0 | 0 | 0 | 0 | -311.1863 | 57.8961 | 57.8961 | 0 | 155.5726 | 0 | 0 | 0 | 26 | 24.7 | 184.688 | 5.488 | 179.2 | 0 | 636.1233 | 10 | 17.0655
4211 | 0 | 0 | 0 | 0 | -461.9541 | 88.5167 | 88.5167 | 0 | 155.5726 | 0 | 0 | 0 | 26 | 26.2 | 184.688 | 5.488 | 179.2 | 0 | 1114.8672 | 11 | 17.0655
4212 | 0 | 0 | 0 | 0 | -1095.3578 | 216.6677 | 216.6677 | 0 | 172.8412 | 0 | 0 | 0 | 26 | 27.8 | 1024.24 | 27.44 | 716.8 | 280 | 1164.6076 | 12 | 17.0655
4213 | 0 | 0 | 0 | 0 | -818.3731 | 163.1806 | 163.1806 | 0 | 207.4301 | 0 | 0 | 0 | 26 | 28.2 | 346.64 | 27.44 | 179.2 | 140 | 670.5407 | 13 | 17.0655
4214 | 0 | 0 | 0 | 0 | -929.3 | 186.7939 | 186.7939 | 0 | 172.8412 | 0 | 0 | 0 | 26 | 28.6 | 184.688 | 5.488 | 179.2 | 0 | 1778.4022 | 14 | 17.0655
4215 | 0 | 0 | 0 | 0 | -1042.049 | 211.1518 | 211.1518 | 0 | 172.8412 | 0 | 0 | 0 | 26 | 29 | 184.688 | 5.488 | 179.2 | 0 | 1336.0055 | 15 | 17.0655
4216 | 0 | 0 | 0 | 0 | -1048.5008 | 210.3304 | 210.3304 | 0 | 155.5726 | 0 | 0 | 0 | 26 | 28.5 | 184.688 | 5.488 | 179.2 | 0 | 783.8812 | 16 | 17.0655
4217 | 0 | 0 | 0 | 0 | -1164.32 | 231.2324 | 231.2324 | 0 | 155.5726 | 0 | 0 | 0 | 26 | 28 | 346.64 | 27.44 | 179.2 | 140 | 975.5771 | 17 | 17.0655
4218 | 0 | 0 | 0 | 0 | -1632.906 | 321.068 | 321.068 | 0 | 172.8412 | 0 | 0 | 0 | 26 | 27.5 | 1161.44 | 164.64 | 716.8 | 280 | 899.4489 | 18 | 17.0655
4219 | 0 | 0 | 0 | 0 | -1694.6759 | 321.5371 | 321.5371 | 0 | 172.8412 | 0 | 0 | 0 | 26 | 25.7 | 1340.64 | 164.64 | 896 | 280 | 628.1893 | 19 | 17.0655
4220 | 0 | 0 | 0 | 0 | -1139.656 | 209.1603 | 209.1603 | 0 | 648.2192 | 0 | 0 | 0 | 26 | 24 | 568.96 | 109.76 | 179.2 | 280 | 25.5118 | 20 | 17.0655
4221 | 0 | 0 | 0 | 0 | -973.1382 | 172.5011 | 172.5011 | 0 | 648.2192 | 0 | 0 | 0 | 26 | 22.2 | 584.08 | 54.88 | 179.2 | 350 | 0 | 21 | 17.0655
4222 | 0 | 0 | 0 | 0 | -788.3596 | 135.8074 | 135.8074 | 0 | 155.5726 | 0 | 0 | 0 | 26 | 20.7 | 556.64 | 27.44 | 179.2 | 350 | 0 | 22 | 17.0655
4223 | 0 | 0 | 0 | 0 | -608.9643 | 101.9791 | 101.9791 | 0 | 51.8575 | 0 | 0 | 0 | 26 | 19.2 | 545.664 | 16.464 | 179.2 | 350 | 0 | 23 | 17.0655
4224 | 0 | 0 | 0 | 0 | -424.2525 | 69.0878 | 69.0878 | 0 | 51.8575 | 0 | 0 | 0 | 26 | 17.7 | 529.7488 | 0.5488 | 179.2 | 350 | 0 | 0 | 17.0655
4225 | 0 | 0 | 0 | 0 | -268.5097 | 43.0048 | 43.0048 | 0 | 25.9288 | 0 | 0 | 0 | 26 | 16.8 | 529.7488 | 0.5488 | 179.2 | 350 | 0 | 1 | 17.0655
4226 | 0 | 0 | 0 | 0 | -121.8826 | 19.2363 | 19.2363 | 0 | 0 | 0 | 0 | 0 | 26 | 16 | 529.7488 | 0.5488 | 179.2 | 350 | 0 | 2 | 17.0655
4227 | 0 | 0 | 0 | 0 | 0 | 0 | 0 | 0 | 0 | 0 | 0 | 0 | 25.9798 | 15.1 | 529.7488 | 0.5488 | 179.2 | 350 | 0 | 3 | 17.0655
4228 | 0 | 0 | 0 | 0 | 0 | 0 | 0 | 0 | 25.9288 | 0 | 0 | 0 | 25.9298 | 16.5 | 529.7488 | 0.5488 | 179.2 | 350 | 6.378 | 4 | 17.0655
4229 | 0 | 0 | 0 | 0 | 0 | 0 | 0 | 0 | 207.4301 | 0 | 0 | 0 | 25.9414 | 18 | 556.64 | 27.44 | 179.2 | 350 | 228.3294 | 5 | 17.0655
4230 | 0 | 0 | 0 | 0 | -314.5367 | 52.8713 | 52.8713 | 0 | 648.2192 | 0 | 0 | 0 | 26 | 19.4 | 981.68 | 54.88 | 716.8 | 210 | 1224.6344 | 6 | 17.0655
4231 | 0 | 0 | 0 | 0 | -98.7494 | 17.0111 | 17.0111 | 0 | 648.2192 | 0 | 0 | 0 | 26 | 20.7 | 374.08 | 54.88 | 179.2 | 140 | 906.0524 | 7 | 17.0655
4232 | 0 | 0 | 0 | 0 | -257.5284 | 45.5628 | 45.5628 | 0 | 209.2452 | 0 | 0 | 0 | 26 | 22.1 | 206.64 | 27.44 | 179.2 | 0 | 2106.7588 | 8 | 17.0655
4233 | 0 | 0 | 0 | 0 | -439.414 | 79.7127 | 79.7127 | 0 | 171.1299 | 0 | 0 | 0 | 26 | 23.4 | 184.688 | 5.488 | 179.2 | 0 | 1873.9009 | 9 | 17.0655
4234 | 0 | 0 | 0 | 0 | -577.8767 | 101.8492 | 101.8492 | 0 | 155.5726 | 0 | 0 | 0 | 26 | 21.9 | 184.688 | 5.488 | 179.2 | 0 | 2303.477 | 10 | 17.0655
4235 | 0 | 0 | 0 | 0 | -695.3041 | 118.8737 | 118.8737 | 0 | 155.5726 | 0 | 0 | 0 | 26 | 20.3 | 184.688 | 5.488 | 179.2 | 0 | 2524.8096 | 11 | 17.0655
4236 | 0 | 0 | 0 | 0 | -1252.3839 | 208.1641 | 208.1641 | 0 | 172.8412 | 0 | 0 | 0 | 26 | 18.8 | 1024.24 | 27.44 | 716.8 | 280 | 2578.6619 | 12 | 17.0655
4237 | 0 | 0 | 0 | 0 | -1062.6323 | 180.3083 | 180.3083 | 0 | 207.4301 | 0 | 0 | 0 | 26 | 19.9 | 346.64 | 27.44 | 179.2 | 140 | 2581.1374 | 13 | 17.0655
4238 | 0 | 0 | 0 | 0 | -1102.6028 | 191.3885 | 191.3885 | 0 | 172.8412 | 0 | 0 | 0 | 26 | 21.1 | 184.688 | 5.488 | 179.2 | 0 | 2394.2648 | 14 | 17.0655
4239 | 0 | 0 | 0 | 0 | -1187.1448 | 210.4365 | 210.4365 | 0 | 172.8412 | 0 | 0 | 0 | 26 | 22.2 | 184.688 | 5.488 | 179.2 | 0 | 2081.6324 | 15 | 17.0655
4240 | 0 | 0 | 0 | 0 | -1233.4657 | 219.0672 | 219.0672 | 0 | 155.5726 | 0 | 0 | 0 | 26 | 22.3 | 184.688 | 5.488 | 179.2 | 0 | 2002.541 | 16 | 17.0655
4241 | 0 | 0 | 0 | 0 | -1332.1694 | 236.5972 | 236.5972 | 0 | 155.5726 | 0 | 0 | 0 | 26 | 22.3 | 346.64 | 27.44 | 179.2 | 140 | 1749.2984 | 17 | 17.0655
4242 | 0 | 0 | 0 | 0 | -1733.9197 | 308.5409 | 308.5409 | 0 | 172.8412 | 0 | 0 | 0 | 26 | 22.4 | 1161.44 | 164.64 | 716.8 | 280 | 1129.2544 | 18 | 17.0655
4243 | 0 | 0 | 0 | 0 | -1683.1899 | 292.1662 | 292.1662 | 0 | 172.8412 | 0 | 0 | 0 | 26 | 21.1 | 1340.64 | 164.64 | 896 | 280 | 338.463 | 19 | 17.0655
4244 | 0 | 0 | 0 | 0 | -1068.6699 | 180.6512 | 180.6512 | 0 | 648.2192 | 0 | 0 | 0 | 26 | 19.7 | 568.96 | 109.76 | 179.2 | 280 | 19.1339 | 20 | 17.0655
4245 | 0 | 0 | 0 | 0 | -861.3236 | 142.0997 | 142.0997 | 0 | 648.2192 | 0 | 0 | 0 | 26 | 18.4 | 584.08 | 54.88 | 179.2 | 350 | 0 | 21 | 17.0655
4246 | 0 | 0 | 0 | 0 | -675.0797 | 110.7534 | 110.7534 | 0 | 155.5726 | 0 | 0 | 0 | 26 | 18.1 | 556.64 | 27.44 | 179.2 | 350 | 0 | 22 | 17.0655
4247 | 0 | 0 | 0 | 0 | -513.5538 | 83.7854 | 83.7854 | 0 | 51.8575 | 0 | 0 | 0 | 26 | 17.8 | 545.664 | 16.464 | 179.2 | 350 | 0 | 23 | 17.0655
4248 | 0 | 0 | 0 | 0 | -363.5972 | 58.9915 | 58.9915 | 0 | 51.8575 | 0 | 0 | 0 | 26 | 17.5 | 529.7488 | 0.5488 | 179.2 | 350 | 0 | 0 | 17.0655
4249 | 0 | 0 | 0 | 0 | -242.353 | 39.2476 | 39.2476 | 0 | 25.9288 | 0 | 0 | 0 | 26 | 17.4 | 529.7488 | 0.5488 | 179.2 | 350 | 0 | 1 | 17.0655
4250 | 0 | 0 | 0 | 0 | -131.119 | 21.1556 | 21.1556 | 0 | 0 | 0 | 0 | 0 | 26 | 17.2 | 529.7488 | 0.5488 | 179.2 | 350 | 0 | 2 | 17.0655
4251 | 0 | 0 | 0 | 0 | -34.5336 | 5.5616 | 5.5616 | 0 | 0 | 0 | 0 | 0 | 26 | 17.1 | 529.7488 | 0.5488 | 179.2 | 350 | 0 | 3 | 17.0655
4252 | 0 | 0 | 0 | 0 | 0 | 0 | 0 | 0 | 25.9288 | 0 | 0 | 0 | 25.9776 | 17.7 | 529.7488 | 0.5488 | 179.2 | 350 | 0 | 4 | 17.0655
4253 | 0 | 0 | 0 | 0 | 0 | 0 | 0 | 0 | 207.4301 | 0 | 0 | 0 | 25.9563 | 18.2 | 556.64 | 27.44 | 179.2 | 350 | 82.9135 | 5 | 17.0655
4254 | 0 | 0 | 0 | 0 | -212.9906 | 35.4021 | 35.4021 | 0 | 648.2192 | 0 | 0 | 0 | 26 | 18.8 | 981.68 | 54.88 | 716.8 | 210 | 471.9692 | 6 | 17.0655
4255 | 0 | 0 | 0 | 0 | 0 | 0 | 0 | 0 | 648.2192 | 0 | 0 | 0 | 25.9546 | 18.3 | 374.08 | 54.88 | 179.2 | 140 | 994.7521 | 7 | 17.0655
4256 | 0 | 0 | 0 | 0 | 0 | 0 | 0 | 0 | 209.2452 | 0 | 0 | 0 | 25.9466 | 17.8 | 206.64 | 27.44 | 179.2 | 0 | 1529.0396 | 8 | 17.0655
4257 | 0 | 0 | 0 | 0 | -32.0472 | 5.1803 | 5.1803 | 0 | 171.1299 | 0 | 0 | 0 | 26 | 17.3 | 184.688 | 5.488 | 179.2 | 0 | 1946.1415 | 9 | 17.0655
4258 | 0 | 0 | 0 | 0 | -272.6545 | 44.6486 | 44.6486 | 0 | 155.5726 | 0 | 0 | 0 | 26 | 18 | 184.688 | 5.488 | 179.2 | 0 | 2840.904 | 10 | 17.0655
4259 | 0 | 0 | 0 | 0 | -380.881 | 63.3079 | 63.3079 | 0 | 155.5726 | 0 | 0 | 0 | 26 | 18.8 | 184.688 | 5.488 | 179.2 | 0 | 1937.4823 | 11 | 17.0655
4260 | 0 | 0 | 0 | 0 | -906.9178 | 152.7328 | 152.7328 | 0 | 172.8412 | 0 | 0 | 0 | 26 | 19.5 | 1024.24 | 27.44 | 716.8 | 280 | 1489.6037 | 12 | 17.0655
4261 | 0 | 0 | 0 | 0 | -558.3147 | 93.3222 | 93.3222 | 0 | 207.4301 | 0 | 0 | 0 | 26 | 19.1 | 346.64 | 27.44 | 179.2 | 140 | 1235.1211 | 13 | 17.0655
4262 | 0 | 0 | 0 | 0 | -591.3919 | 98.1143 | 98.1143 | 0 | 172.8412 | 0 | 0 | 0 | 26 | 18.7 | 184.688 | 5.488 | 179.2 | 0 | 2335.6387 | 14 | 17.0655
4263 | 0 | 0 | 0 | 0 | -724.9408 | 119.3769 | 119.3769 | 0 | 172.8412 | 0 | 0 | 0 | 26 | 18.3 | 184.688 | 5.488 | 179.2 | 0 | 2721.5169 | 15 | 17.0655
4264 | 0 | 0 | 0 | 0 | -761.6596 | 124.2635 | 124.2635 | 0 | 155.5726 | 0 | 0 | 0 | 26 | 17.8 | 184.688 | 5.488 | 179.2 | 0 | 2173.62 | 16 | 17.0655
4265 | 0 | 0 | 0 | 0 | -813.6835 | 131.5279 | 131.5279 | 0 | 155.5726 | 0 | 0 | 0 | 26 | 17.3 | 346.64 | 27.44 | 179.2 | 140 | 1629.2926 | 17 | 17.0655
4266 | 0 | 0 | 0 | 0 | -1151.4512 | 184.4176 | 184.4176 | 0 | 172.8412 | 0 | 0 | 0 | 26 | 16.8 | 1161.44 | 164.64 | 716.8 | 280 | 899.3007 | 18 | 17.0655
4267 | 0 | 0 | 0 | 0 | -1103.3728 | 175.101 | 175.101 | 0 | 172.8412 | 0 | 0 | 0 | 26 | 16.3 | 1340.64 | 164.64 | 896 | 280 | 229.6067 | 19 | 17.0655
4268 | 0 | 0 | 0 | 0 | -519.4169 | 81.6783 | 81.6783 | 0 | 648.2192 | 0 | 0 | 0 | 26 | 15.8 | 568.96 | 109.76 | 179.2 | 280 | 12.7559 | 20 | 17.0655
4269 | 0 | 0 | 0 | 0 | -349.4559 | 54.4531 | 54.4531 | 0 | 648.2192 | 0 | 0 | 0 | 26 | 15.3 | 584.08 | 54.88 | 179.2 | 350 | 0 | 21 | 17.0655
4270 | 0 | 0 | 0 | 0 | -174.8263 | 27.0445 | 27.0445 | 0 | 155.5726 | 0 | 0 | 0 | 26 | 14.9 | 556.64 | 27.44 | 179.2 | 350 | 0 | 22 | 17.0655
4271 | 0 | 0 | 0 | 0 | -18.0969 | 2.7742 | 2.7742 | 0 | 51.8575 | 0 | 0 | 0 | 26 | 14.4 | 545.664 | 16.464 | 179.2 | 350 | 0 | 23 | 17.0655
4272 | 0 | 0 | 0 | 0 | 0 | 0 | 0 | 0 | 51.8575 | 0 | 0 | 0 | 25.8835 | 13.9 | 529.7488 | 0.5488 | 179.2 | 350 | 0 | 0 | 17.0655
4273 | 0 | 0 | 0 | 0 | 0 | 0 | 0 | 0 | 25.9288 | 0 | 0 | 0 | 25.7571 | 13.5 | 529.7488 | 0.5488 | 179.2 | 350 | 0 | 1 | 17.0655
4274 | 0 | 0 | 0 | 0 | 0 | 0 | 0 | 0 | 0 | 0 | 0 | 0 | 25.6268 | 13.1 | 529.7488 | 0.5488 | 179.2 | 350 | 0 | 2 | 17.0655
4275 | 0 | 0 | 0 | 0 | 0 | 0 | 0 | 0 | 0 | 0 | 0 | 0 | 25.4926 | 12.7 | 529.7488 | 0.5488 | 179.2 | 350 | 0 | 3 | 17.0655
4276 | 0 | 0 | 0 | 0 | 0 | 0 | 0 | 0 | 25.9288 | 0 | 0 | 0 | 25.368 | 12.7 | 529.7488 | 0.5488 | 179.2 | 350 | 0 | 4 | 17.0655
4277 | 0 | 0 | 0 | 0 | 0 | 0 | 0 | 0 | 207.4301 | 0 | 0 | 0 | 25.2678 | 12.6 | 556.64 | 27.44 | 179.2 | 350 | 114.8033 | 5 | 17.0655
4278 | 0 | 0 | 0 | 0 | 0 | 0 | 0 | 0 | 648.2192 | 0 | 0 | 0 | 25.4118 | 12.6 | 981.68 | 54.88 | 716.8 | 210 | 478.3472 | 6 | 17.0655
4279 | 0 | 0 | 0 | 0 | 0 | 0 | 0 | 0 | 648.2192 | 0 | 0 | 0 | 25.1091 | 12.2 | 374.08 | 54.88 | 179.2 | 140 | 854.647 | 7 | 17.0655
4280 | 0 | 0 | 0 | 0 | 0 | 0 | 0 | 0 | 209.2452 | 0 | 0 | 0 | 24.9828 | 11.8 | 206.64 | 27.44 | 179.2 | 0 | 1090.6316 | 8 | 17.0655
4281 | 0 | 0 | 0 | 0 | 0 | 0 | 0 | 0 | 171.1299 | 0 | 0 | 0 | 24.9075 | 11.4 | 184.688 | 5.488 | 179.2 | 0 | 1105.7631 | 9 | 17.0655
4282 | 0 | 0 | 0 | 0 | 0 | 0 | 0 | 0 | 155.5726 | 0 | 0 | 0 | 24.9913 | 12.6 | 184.688 | 5.488 | 179.2 | 0 | 2038.6554 | 10 | 17.0655
4283 | 0 | 0 | 0 | 0 | 0 | 0 | 0 | 0 | 155.5726 | 0 | 0 | 0 | 25.1649 | 13.9 | 184.688 | 5.488 | 179.2 | 0 | 2737.4832 | 11 | 17.0655
4284 | 0 | 0 | 0 | 0 | 0 | 0 | 0 | 0 | 172.8412 | 0 | 0 | 0 | 25.8148 | 15.1 | 1024.24 | 27.44 | 716.8 | 280 | 3182.175 | 12 | 17.0655
4285 | 0 | 0 | 0 | 0 | 0 | 0 | 0 | 0 | 207.4301 | 0 | 0 | 0 | 25.7843 | 16 | 346.64 | 27.44 | 179.2 | 140 | 3108.0171 | 13 | 17.0655
4286 | 0 | 0 | 0 | 0 | 0 | 0 | 0 | 0 | 172.8412 | 0 | 0 | 0 | 25.8179 | 14.3 | 184.688 | 5.488 | 179.2 | 0 | 2673.8413 | 14 | 17.0655
4287 | 0 | 0 | 0 | 0 | 0 | 0 | 0 | 0 | 172.8412 | 0 | 0 | 0 | 25.8354 | 12.7 | 184.688 | 5.488 | 179.2 | 0 | 2117.0106 | 15 | 17.0655
4288 | 0 | 0 | 0 | 0 | 0 | 0 | 0 | 0 | 155.5726 | 0 | 0 | 0 | 25.8526 | 13.2 | 184.688 | 5.488 | 179.2 | 0 | 1650.3756 | 16 | 17.0655
4289 | 0 | 0 | 0 | 0 | 0 | 0 | 0 | 0 | 155.5726 | 0 | 0 | 0 | 25.9067 | 13.7 | 346.64 | 27.44 | 179.2 | 140 | 1157.7656 | 17 | 17.0655
4290 | 0 | 0 | 0 | 0 | -285.6256 | 43.628 | 43.628 | 0 | 172.8412 | 0 | 0 | 0 | 26 | 14.2 | 1161.44 | 164.64 | 716.8 | 280 | 612.2844 | 18 | 17.0655
4291 | 0 | 0 | 0 | 0 | -287.0525 | 43.2189 | 43.2189 | 0 | 172.8412 | 0 | 0 | 0 | 26 | 13.4 | 1340.64 | 164.64 | 896 | 280 | 153.0711 | 19 | 17.0655
4292 | 0 | 0 | 0 | 0 | 0 | 0 | 0 | 0 | 648.2192 | 0 | 0 | 0 | 25.7796 | 12.7 | 568.96 | 109.76 | 179.2 | 280 | 6.378 | 20 | 17.0655
4293 | 0 | 0 | 0 | 0 | 0 | 0 | 0 | 0 | 648.2192 | 0 | 0 | 0 | 25.636 | 11.9 | 584.08 | 54.88 | 179.2 | 350 | 0 | 21 | 17.0655
4294 | 0 | 0 | 0 | 0 | 0 | 0 | 0 | 0 | 155.5726 | 0 | 0 | 0 | 25.4835 | 11.7 | 556.64 | 27.44 | 179.2 | 350 | 0 | 22 | 17.0655
4295 | 0 | 0 | 0 | 0 | 0 | 0 | 0 | 0 | 51.8575 | 0 | 0 | 0 | 25.339 | 11.6 | 545.664 | 16.464 | 179.2 | 350 | 0 | 23 | 17.0655
4296 | 0 | 0 | 0 | 0 | 0 | 0 | 0 | 0 | 51.8575 | 0 | 0 | 0 | 25.188 | 11.4 | 529.7488 | 0.5488 | 179.2 | 350 | 0 | 0 | 17.0655
4297 | 0 | 0 | 0 | 0 | 0 | 0 | 0 | 0 | 25.9288 | 0 | 0 | 0 | 25.0426 | 11.2 | 529.7488 | 0.5488 | 179.2 | 350 | 0 | 1 | 17.0655
4298 | 0 | 0 | 0 | 0 | 0 | 0 | 0 | 0 | 0 | 0 | 0 | 0 | 24.8965 | 11 | 529.7488 | 0.5488 | 179.2 | 350 | 0 | 2 | 17.0655
4299 | 0 | 0 | 0 | 0 | 0 | 0 | 0 | 0 | 0 | 0 | 0 | 0 | 24.7495 | 10.8 | 529.7488 | 0.5488 | 179.2 | 350 | 0 | 3 | 17.0655
4300 | 0 | 0 | 0 | 0 | 0 | 0 | 0 | 0 | 25.9288 | 0 | 0 | 0 | 24.6119 | 10.9 | 529.7488 | 0.5488 | 179.2 | 350 | 0 | 4 | 17.0655
4301 | 0 | 0 | 0 | 0 | 0 | 0 | 0 | 0 | 207.4301 | 0 | 0 | 0 | 24.5002 | 10.9 | 556.64 | 27.44 | 179.2 | 350 | 114.8033 | 5 | 17.0655
4302 | 0 | 0 | 0 | 0 | 0 | 0 | 0 | 0 | 648.2192 | 0 | 0 | 0 | 24.6544 | 11 | 981.68 | 54.88 | 716.8 | 210 | 663.0332 | 6 | 17.0655
4303 | 0 | 0 | 0 | 0 | 0 | 0 | 0 | 0 | 648.2192 | 0 | 0 | 0 | 24.4741 | 12.3 | 374.08 | 54.88 | 179.2 | 140 | 1576.386 | 7 | 17.0655
4304 | 0 | 0 | 0 | 0 | 0 | 0 | 0 | 0 | 209.2452 | 0 | 0 | 0 | 24.4405 | 13.5 | 206.64 | 27.44 | 179.2 | 0 | 1394.7305 | 8 | 17.0655
4305 | 0 | 0 | 0 | 0 | 0 | 0 | 0 | 0 | 171.1299 | 0 | 0 | 0 | 24.5349 | 14.8 | 184.688 | 5.488 | 179.2 | 0 | 1865.7639 | 9 | 17.0655
4306 | 0 | 0 | 0 | 0 | 0 | 0 | 0 | 0 | 155.5726 | 0 | 0 | 0 | 24.5255 | 15.3 | 184.688 | 5.488 | 179.2 | 0 | 950.0114 | 10 | 17.0655
4307 | 0 | 0 | 0 | 0 | 0 | 0 | 0 | 0 | 155.5726 | 0 | 0 | 0 | 24.6301 | 15.8 | 184.688 | 5.488 | 179.2 | 0 | 1877.0001 | 11 | 17.0655
4308 | 0 | 0 | 0 | 0 | 0 | 0 | 0 | 0 | 172.8412 | 0 | 0 | 0 | 25.147 | 16.3 | 1024.24 | 27.44 | 716.8 | 280 | 1812.0312 | 12 | 17.0655
4309 | 0 | 0 | 0 | 0 | 0 | 0 | 0 | 0 | 207.4301 | 0 | 0 | 0 | 24.9364 | 16.8 | 346.64 | 27.44 | 179.2 | 140 | 1259.8418 | 13 | 17.0655
4310 | 0 | 0 | 0 | 0 | 0 | 0 | 0 | 0 | 172.8412 | 0 | 0 | 0 | 25.0328 | 17.2 | 184.688 | 5.488 | 179.2 | 0 | 2289.7797 | 14 | 17.0655
4311 | 0 | 0 | 0 | 0 | 0 | 0 | 0 | 0 | 172.8412 | 0 | 0 | 0 | 25.1251 | 17.7 | 184.688 | 5.488 | 179.2 | 0 | 1658.3439 | 15 | 17.0655
4312 | 0 | 0 | 0 | 0 | 0 | 0 | 0 | 0 | 155.5726 | 0 | 0 | 0 | 25.1606 | 17.2 | 184.688 | 5.488 | 179.2 | 0 | 1354.859 | 16 | 17.0655
4313 | 0 | 0 | 0 | 0 | 0 | 0 | 0 | 0 | 155.5726 | 0 | 0 | 0 | 25.3353 | 16.8 | 346.64 | 27.44 | 179.2 | 140 | 1911.6318 | 17 | 17.0655
4314 | 0 | 0 | 0 | 0 | 0 | 0 | 0 | 0 | 172.8412 | 0 | 0 | 0 | 25.7287 | 16.3 | 1161.44 | 164.64 | 716.8 | 280 | 902.7965 | 18 | 17.0655
4315 | 0 | 0 | 0 | 0 | 0 | 0 | 0 | 0 | 172.8412 | 0 | 0 | 0 | 25.7924 | 14.8 | 1340.64 | 164.64 | 896 | 280 | 351.4225 | 19 | 17.0655
4316 | 0 | 0 | 0 | 0 | 0 | 0 | 0 | 0 | 648.2192 | 0 | 0 | 0 | 25.3425 | 13.2 | 568.96 | 109.76 | 179.2 | 280 | 25.5118 | 20 | 17.0655
4317 | 0 | 0 | 0 | 0 | 0 | 0 | 0 | 0 | 648.2192 | 0 | 0 | 0 | 25.1887 | 11.7 | 584.08 | 54.88 | 179.2 | 350 | 0 | 21 | 17.0655
4318 | 0 | 0 | 0 | 0 | 0 | 0 | 0 | 0 | 155.5726 | 0 | 0 | 0 | 25.0264 | 11.1 | 556.64 | 27.44 | 179.2 | 350 | 0 | 22 | 17.0655
4319 | 0 | 0 | 0 | 0 | 0 | 0 | 0 | 0 | 51.8575 | 0 | 0 | 0 | 24.8597 | 10.4 | 545.664 | 16.464 | 179.2 | 350 | 0 | 23 | 17.0655
4320 | 0 | 0 | 0 | 0 | 0 | 0 | 0 | 0 | 51.8575 | 0 | 0 | 0 | 24.6852 | 9.8 | 529.7488 | 0.5488 | 179.2 | 350 | 0 | 0 | 17.0655
4321 | 0 | 0 | 0 | 0 | 0 | 0 | 0 | 0 | 25.9288 | 0 | 0 | 0 | 24.5109 | 9.2 | 529.7488 | 0.5488 | 179.2 | 350 | 0 | 1 | 17.0655
4322 | 0 | 0 | 0 | 0 | 0 | 0 | 0 | 0 | 0 | 0 | 0 | 0 | 24.3338 | 8.7 | 529.7488 | 0.5488 | 179.2 | 350 | 0 | 2 | 17.0655
4323 | 0 | 0 | 0 | 0 | 0 | 0 | 0 | 0 | 0 | 0 | 0 | 0 | 24.1489 | 8.1 | 529.7488 | 0.5488 | 179.2 | 350 | 0 | 3 | 17.0655
4324 | 0 | 0 | 0 | 0 | 0 | 0 | 0 | 0 | 25.9288 | 0 | 0 | 0 | 23.9981 | 8.7 | 529.7488 | 0.5488 | 179.2 | 350 | 0 | 4 | 17.0655
4325 | 0 | 0 | 0 | 0 | 0 | 0 | 0 | 0 | 207.4301 | 0 | 0 | 0 | 23.8956 | 9.4 | 556.64 | 27.44 | 179.2 | 350 | 191.3389 | 5 | 17.0655
4326 | 0 | 0 | 0 | 0 | 0 | 0 | 0 | 0 | 648.2192 | 0 | 0 | 0 | 24.1072 | 10 | 981.68 | 54.88 | 716.8 | 210 | 1156.7935 | 6 | 17.0655
4327 | 0 | 0 | 0 | 0 | 0 | 0 | 0 | 0 | 648.2192 | 0 | 0 | 0 | 23.8647 | 11.8 | 374.08 | 54.88 | 179.2 | 140 | 939.6016 | 7 | 17.0655
4328 | 0 | 0 | 0 | 0 | 0 | 0 | 0 | 0 | 209.2452 | 0 | 0 | 0 | 23.945 | 13.6 | 206.64 | 27.44 | 179.2 | 0 | 2206.0239 | 8 | 17.0655
4329 | 0 | 0 | 0 | 0 | 0 | 0 | 0 | 0 | 171.1299 | 0 | 0 | 0 | 24.1542 | 15.4 | 184.688 | 5.488 | 179.2 | 0 | 2732.9238 | 9 | 17.0655
4330 | 0 | 0 | 0 | 0 | 0 | 0 | 0 | 0 | 155.5726 | 0 | 0 | 0 | 24.233 | 17 | 184.688 | 5.488 | 179.2 | 0 | 1341.4836 | 10 | 17.0655
4331 | 0 | 0 | 0 | 0 | 0 | 0 | 0 | 0 | 155.5726 | 0 | 0 | 0 | 24.4048 | 18.6 | 184.688 | 5.488 | 179.2 | 0 | 1918.9732 | 11 | 17.0655
4332 | 0 | 0 | 0 | 0 | 0 | 0 | 0 | 0 | 172.8412 | 0 | 0 | 0 | 25.011 | 20.2 | 1024.24 | 27.44 | 716.8 | 280 | 1902.8543 | 12 | 17.0655
4333 | 0 | 0 | 0 | 0 | 0 | 0 | 0 | 0 | 207.4301 | 0 | 0 | 0 | 24.8631 | 21.1 | 346.64 | 27.44 | 179.2 | 140 | 1191.9629 | 13 | 17.0655
4334 | 0 | 0 | 0 | 0 | 0 | 0 | 0 | 0 | 172.8412 | 0 | 0 | 0 | 25.0171 | 22 | 184.688 | 5.488 | 179.2 | 0 | 2091.0885 | 14 | 17.0655
4335 | 0 | 0 | 0 | 0 | 0 | 0 | 0 | 0 | 172.8412 | 0 | 0 | 0 | 25.1797 | 22.9 | 184.688 | 5.488 | 179.2 | 0 | 1541.7088 | 15 | 17.0655
4336 | 0 | 0 | 0 | 0 | 0 | 0 | 0 | 0 | 155.5726 | 0 | 0 | 0 | 25.2528 | 22.8 | 184.688 | 5.488 | 179.2 | 0 | 901.1683 | 16 | 17.0655
4337 | 0 | 0 | 0 | 0 | 0 | 0 | 0 | 0 | 155.5726 | 0 | 0 | 0 | 25.4215 | 22.7 | 346.64 | 27.44 | 179.2 | 140 | 1021.9342 | 17 | 17.0655
4338 | 0 | 0 | 0 | 0 | 0 | 0 | 0 | 0 | 172.8412 | 0 | 0 | 0 | 25.8773 | 21.5 | 1161.44 | 164.64 | 716.8 | 280 | 881.8208 | 18 | 17.0655
4339 | 0 | 0 | 0 | 0 | -32.5222 | 5.508 | 5.508 | 0 | 172.8412 | 0 | 0 | 0 | 26 | 19.8 | 1340.64 | 164.64 | 896 | 280 | 560.7212 | 19 | 17.0655
4340 | 0 | 0 | 0 | 0 | 0 | 0 | 0 | 0 | 648.2192 | 0 | 0 | 0 | 25.6389 | 18.1 | 568.96 | 109.76 | 179.2 | 280 | 25.5118 | 20 | 17.0655
4341 | 0 | 0 | 0 | 0 | 0 | 0 | 0 | 0 | 648.2192 | 0 | 0 | 0 | 25.5438 | 16.4 | 584.08 | 54.88 | 179.2 | 350 | 0 | 21 | 17.0655
4342 | 0 | 0 | 0 | 0 | 0 | 0 | 0 | 0 | 155.5726 | 0 | 0 | 0 | 25.4131 | 14.9 | 556.64 | 27.44 | 179.2 | 350 | 0 | 22 | 17.0655
4343 | 0 | 0 | 0 | 0 | 0 | 0 | 0 | 0 | 51.8575 | 0 | 0 | 0 | 25.2816 | 13.8 | 545.664 | 16.464 | 179.2 | 350 | 0 | 23 | 17.0655
4344 | 0 | 0 | 0 | 0 | 0 | 0 | 0 | 0 | 51.8575 | 0 | 0 | 0 | 25.1427 | 13 | 529.7488 | 0.5488 | 179.2 | 350 | 0 | 0 | 17.0655
4345 | 0 | 0 | 0 | 0 | 0 | 0 | 0 | 0 | 25.9288 | 0 | 0 | 0 | 25.0107 | 12.5 | 529.7488 | 0.5488 | 179.2 | 350 | 0 | 1 | 17.0655
4346 | 0 | 0 | 0 | 0 | 0 | 0 | 0 | 0 | 0 | 0 | 0 | 0 | 24.8801 | 12.2 | 529.7488 | 0.5488 | 179.2 | 350 | 0 | 2 | 17.0655
4347 | 0 | 0 | 0 | 0 | 0 | 0 | 0 | 0 | 0 | 0 | 0 | 0 | 24.7505 | 12 | 529.7488 | 0.5488 | 179.2 | 350 | 0 | 3 | 17.0655
4348 | 0 | 0 | 0 | 0 | 0 | 0 | 0 | 0 | 25.9288 | 0 | 0 | 0 | 24.6198 | 11.8 | 529.7488 | 0.5488 | 179.2 | 350 | 0 | 4 | 17.0655
4349 | 0 | 0 | 0 | 0 | 0 | 0 | 0 | 0 | 207.4301 | 0 | 0 | 0 | 24.5171 | 11.5 | 556.64 | 27.44 | 179.2 | 350 | 172.205 | 5 | 17.0655
4350 | 0 | 0 | 0 | 0 | 0 | 0 | 0 | 0 | 648.2192 | 0 | 0 | 0 | 24.7886 | 13.3 | 981.68 | 54.88 | 716.8 | 210 | 1145.3323 | 6 | 17.0655
4351 | 0 | 0 | 0 | 0 | 0 | 0 | 0 | 0 | 648.2192 | 0 | 0 | 0 | 24.5786 | 15.1 | 374.08 | 54.88 | 179.2 | 140 | 895.9487 | 7 | 17.0655
4352 | 0 | 0 | 0 | 0 | 0 | 0 | 0 | 0 | 209.2452 | 0 | 0 | 0 | 24.593 | 17 | 206.64 | 27.44 | 179.2 | 0 | 1231.644 | 8 | 17.0655
4353 | 0 | 0 | 0 | 0 | 0 | 0 | 0 | 0 | 171.1299 | 0 | 0 | 0 | 24.7328 | 18.8 | 184.688 | 5.488 | 179.2 | 0 | 1684.5393 | 9 | 17.0655
4354 | 0 | 0 | 0 | 0 | 0 | 0 | 0 | 0 | 155.5726 | 0 | 0 | 0 | 24.7605 | 19.5 | 184.688 | 5.488 | 179.2 | 0 | 723.3745 | 10 | 17.0655
4355 | 0 | 0 | 0 | 0 | 0 | 0 | 0 | 0 | 155.5726 | 0 | 0 | 0 | 24.8497 | 20.3 | 184.688 | 5.488 | 179.2 | 0 | 1115.119 | 11 | 17.0655
4356 | 0 | 0 | 0 | 0 | 0 | 0 | 0 | 0 | 172.8412 | 0 | 0 | 0 | 25.3478 | 21 | 1024.24 | 27.44 | 716.8 | 280 | 978.7351 | 12 | 17.0655
4357 | 0 | 0 | 0 | 0 | 0 | 0 | 0 | 0 | 207.4301 | 0 | 0 | 0 | 25.1663 | 22.2 | 346.64 | 27.44 | 179.2 | 140 | 680.3014 | 13 | 17.0655
4358 | 0 | 0 | 0 | 0 | 0 | 0 | 0 | 0 | 172.8412 | 0 | 0 | 0 | 25.3155 | 23.3 | 184.688 | 5.488 | 179.2 | 0 | 1853.7274 | 14 | 17.0655
4359 | 0 | 0 | 0 | 0 | 0 | 0 | 0 | 0 | 172.8412 | 0 | 0 | 0 | 25.4951 | 24.5 | 184.688 | 5.488 | 179.2 | 0 | 1462.0947 | 15 | 17.0655
4360 | 0 | 0 | 0 | 0 | 0 | 0 | 0 | 0 | 155.5726 | 0 | 0 | 0 | 25.5872 | 24.4 | 184.688 | 5.488 | 179.2 | 0 | 903.2233 | 16 | 17.0655
4361 | 0 | 0 | 0 | 0 | 0 | 0 | 0 | 0 | 155.5726 | 0 | 0 | 0 | 25.7811 | 24.4 | 346.64 | 27.44 | 179.2 | 140 | 1057.8565 | 17 | 17.0655
4362 | 0 | 0 | 0 | 0 | -324.8471 | 59.9679 | 59.9679 | 0 | 172.8412 | 0 | 0 | 0 | 26 | 24.3 | 1161.44 | 164.64 | 716.8 | 280 | 852.4149 | 18 | 17.0655
4363 | 0 | 0 | 0 | 0 | -478.6957 | 85.0178 | 85.0178 | 0 | 172.8412 | 0 | 0 | 0 | 26 | 22.3 | 1340.64 | 164.64 | 896 | 280 | 502.8774 | 19 | 17.0655
4364 | 0 | 0 | 0 | 0 | -8.5083 | 1.4519 | 1.4519 | 0 | 648.2192 | 0 | 0 | 0 | 26 | 20.2 | 568.96 | 109.76 | 179.2 | 280 | 19.1339 | 20 | 17.0655
4365 | 0 | 0 | 0 | 0 | 0 | 0 | 0 | 0 | 648.2192 | 0 | 0 | 0 | 25.9263 | 18.2 | 584.08 | 54.88 | 179.2 | 350 | 0 | 21 | 17.0655
4366 | 0 | 0 | 0 | 0 | 0 | 0 | 0 | 0 | 155.5726 | 0 | 0 | 0 | 25.8291 | 17.1 | 556.64 | 27.44 | 179.2 | 350 | 0 | 22 | 17.0655
4367 | 0 | 0 | 0 | 0 | 0 | 0 | 0 | 0 | 51.8575 | 0 | 0 | 0 | 25.7196 | 15.9 | 545.664 | 16.464 | 179.2 | 350 | 0 | 23 | 17.0655
4368 | 0 | 0 | 0 | 0 | 0 | 0 | 0 | 0 | 51.8575 | 0 | 0 | 0 | 25.5943 | 14.8 | 529.7488 | 0.5488 | 179.2 | 350 | 0 | 0 | 17.0655
4369 | 0 | 0 | 0 | 0 | 0 | 0 | 0 | 0 | 25.9288 | 0 | 0 | 0 | 25.4781 | 14.2 | 529.7488 | 0.5488 | 179.2 | 350 | 0 | 1 | 17.0655
4370 | 0 | 0 | 0 | 0 | 0 | 0 | 0 | 0 | 0 | 0 | 0 | 0 | 25.3583 | 13.7 | 529.7488 | 0.5488 | 179.2 | 350 | 0 | 2 | 17.0655
4371 | 0 | 0 | 0 | 0 | 0 | 0 | 0 | 0 | 0 | 0 | 0 | 0 | 25.2298 | 13.1 | 529.7488 | 0.5488 | 179.2 | 350 | 0 | 3 | 17.0655
4372 | 0 | 0 | 0 | 0 | 0 | 0 | 0 | 0 | 25.9288 | 0 | 0 | 0 | 25.138 | 13.8 | 529.7488 | 0.5488 | 179.2 | 350 | 0 | 4 | 17.0655
4373 | 0 | 0 | 0 | 0 | 0 | 0 | 0 | 0 | 207.4301 | 0 | 0 | 0 | 25.0869 | 14.5 | 556.64 | 27.44 | 179.2 | 350 | 146.6931 | 5 | 17.0655
4374 | 0 | 0 | 0 | 0 | 0 | 0 | 0 | 0 | 648.2192 | 0 | 0 | 0 | 25.3148 | 15.2 | 981.68 | 54.88 | 716.8 | 210 | 763.7822 | 6 | 17.0655
4375 | 0 | 0 | 0 | 0 | 0 | 0 | 0 | 0 | 648.2192 | 0 | 0 | 0 | 25.1916 | 17.1 | 374.08 | 54.88 | 179.2 | 140 | 1460.8442 | 7 | 17.0655
4376 | 0 | 0 | 0 | 0 | 0 | 0 | 0 | 0 | 209.2452 | 0 | 0 | 0 | 25.3213 | 18.9 | 206.64 | 27.44 | 179.2 | 0 | 2169.9958 | 8 | 17.0655
4377 | 0 | 0 | 0 | 0 | 0 | 0 | 0 | 0 | 171.1299 | 0 | 0 | 0 | 25.5127 | 20.8 | 184.688 | 5.488 | 179.2 | 0 | 2026.7652 | 9 | 17.0655
4378 | 0 | 0 | 0 | 0 | 0 | 0 | 0 | 0 | 155.5726 | 0 | 0 | 0 | 25.6346 | 22.4 | 184.688 | 5.488 | 179.2 | 0 | 1171.2401 | 10 | 17.0655
4379 | 0 | 0 | 0 | 0 | 0 | 0 | 0 | 0 | 155.5726 | 0 | 0 | 0 | 25.8368 | 24.1 | 184.688 | 5.488 | 179.2 | 0 | 1636.8247 | 11 | 17.0655
4380 | 0 | 0 | 0 | 0 | -515.1666 | 97.7445 | 97.7445 | 0 | 172.8412 | 0 | 0 | 0 | 26 | 25.7 | 1024.24 | 27.44 | 716.8 | 280 | 1499.918 | 12 | 17.0655
4381 | 0 | 0 | 0 | 0 | -315.5957 | 61.1952 | 61.1952 | 0 | 207.4301 | 0 | 0 | 0 | 26 | 26.8 | 346.64 | 27.44 | 179.2 | 140 | 780.4629 | 13 | 17.0655
4382 | 0 | 0 | 0 | 0 | -527.8165 | 104.8237 | 104.8237 | 0 | 172.8412 | 0 | 0 | 0 | 26 | 28 | 184.688 | 5.488 | 179.2 | 0 | 2028.8758 | 14 | 17.0655
4383 | 0 | 0 | 0 | 0 | -743.9342 | 151.049 | 151.049 | 0 | 172.8412 | 0 | 0 | 0 | 26 | 29.1 | 184.688 | 5.488 | 179.2 | 0 | 1642.373 | 15 | 17.0655
4384 | 0 | 0 | 0 | 0 | -851.91 | 170.2089 | 170.2089 | 0 | 155.5726 | 0 | 0 | 0 | 26 | 28.3 | 184.688 | 5.488 | 179.2 | 0 | 1400.0704 | 16 | 17.0655
4385 | 0 | 0 | 0 | 0 | -1027.2647 | 201.9846 | 201.9846 | 0 | 155.5726 | 0 | 0 | 0 | 26 | 27.5 | 346.64 | 27.44 | 179.2 | 140 | 1410.4068 | 17 | 17.0655
4386 | 0 | 0 | 0 | 0 | -1419.0803 | 274.6198 | 274.6198 | 0 | 172.8412 | 0 | 0 | 0 | 26 | 26.7 | 1161.44 | 164.64 | 716.8 | 280 | 312.5202 | 18 | 17.0655
4387 | 0 | 0 | 0 | 0 | -1428.6023 | 266.3107 | 266.3107 | 0 | 172.8412 | 0 | 0 | 0 | 26 | 24.8 | 1340.64 | 164.64 | 896 | 280 | 82.9135 | 19 | 17.0655
4388 | 0 | 0 | 0 | 0 | -886.7998 | 159.3259 | 159.3259 | 0 | 648.2192 | 0 | 0 | 0 | 26 | 22.9 | 568.96 | 109.76 | 179.2 | 280 | 6.378 | 20 | 17.0655
4389 | 0 | 0 | 0 | 0 | -731.1355 | 126.6687 | 126.6687 | 0 | 648.2192 | 0 | 0 | 0 | 26 | 21 | 584.08 | 54.88 | 179.2 | 350 | 0 | 21 | 17.0655
4390 | 0 | 0 | 0 | 0 | -602.8713 | 103.8541 | 103.8541 | 0 | 155.5726 | 0 | 0 | 0 | 26 | 20.7 | 556.64 | 27.44 | 179.2 | 350 | 0 | 22 | 17.0655
4391 | 0 | 0 | 0 | 0 | -495.7322 | 85.0748 | 85.0748 | 0 | 51.8575 | 0 | 0 | 0 | 26 | 20.5 | 545.664 | 16.464 | 179.2 | 350 | 0 | 23 | 17.0655
4392 | 0 | 0 | 0 | 0 | -391.1186 | 66.7419 | 66.7419 | 0 | 51.8575 | 0 | 0 | 0 | 26 | 20.2 | 529.7488 | 0.5488 | 179.2 | 350 | 0 | 0 | 17.0655
4393 | 0 | 0 | 0 | 0 | -309.4741 | 52.7102 | 52.7102 | 0 | 25.9288 | 0 | 0 | 0 | 26 | 20.1 | 529.7488 | 0.5488 | 179.2 | 350 | 0 | 1 | 17.0655
4394 | 0 | 0 | 0 | 0 | -232.8241 | 39.5058 | 39.5058 | 0 | 0 | 0 | 0 | 0 | 26 | 19.9 | 529.7488 | 0.5488 | 179.2 | 350 | 0 | 2 | 17.0655
4395 | 0 | 0 | 0 | 0 | -166.4422 | 28.1889 | 28.1889 | 0 | 0 | 0 | 0 | 0 | 26 | 19.8 | 529.7488 | 0.5488 | 179.2 | 350 | 0 | 3 | 17.0655
4396 | 0 | 0 | 0 | 0 | -110.6234 | 18.7353 | 18.7353 | 0 | 25.9288 | 0 | 0 | 0 | 26 | 19.8 | 529.7488 | 0.5488 | 179.2 | 350 | 0 | 4 | 17.0655
4397 | 0 | 0 | 0 | 0 | -90.0984 | 15.288 | 15.288 | 0 | 207.4301 | 0 | 0 | 0 | 26 | 19.9 | 556.64 | 27.44 | 179.2 | 350 | 76.5356 | 5 | 17.0655
4398 | 0 | 0 | 0 | 0 | -338.4327 | 57.4255 | 57.4255 | 0 | 648.2192 | 0 | 0 | 0 | 26 | 19.9 | 981.68 | 54.88 | 716.8 | 210 | 420.9455 | 6 | 17.0655
4399 | 0 | 0 | 0 | 0 | -128.1123 | 22.1954 | 22.1954 | 0 | 648.2192 | 0 | 0 | 0 | 26 | 21 | 374.08 | 54.88 | 179.2 | 140 | 926.6705 | 7 | 17.0655
4400 | 0 | 0 | 0 | 0 | -197.2177 | 34.8924 | 34.8924 | 0 | 209.2452 | 0 | 0 | 0 | 26 | 22.1 | 206.64 | 27.44 | 179.2 | 0 | 1459.2839 | 8 | 17.0655
4401 | 0 | 0 | 0 | 0 | -389.8857 | 70.455 | 70.455 | 0 | 171.1299 | 0 | 0 | 0 | 26 | 23.2 | 184.688 | 5.488 | 179.2 | 0 | 1924.6746 | 9 | 17.0655
4402 | 0 | 0 | 0 | 0 | -555.8806 | 100.6457 | 100.6457 | 0 | 155.5726 | 0 | 0 | 0 | 26 | 23.3 | 184.688 | 5.488 | 179.2 | 0 | 2016.1045 | 10 | 17.0655
4403 | 0 | 0 | 0 | 0 | -681.1403 | 123.5634 | 123.5634 | 0 | 155.5726 | 0 | 0 | 0 | 26 | 23.4 | 184.688 | 5.488 | 179.2 | 0 | 1847.3465 | 11 | 17.0655
4404 | 0 | 0 | 0 | 0 | -1220.1902 | 221.7795 | 221.7795 | 0 | 172.8412 | 0 | 0 | 0 | 26 | 23.5 | 1024.24 | 27.44 | 716.8 | 280 | 1485.7611 | 12 | 17.0655
4405 | 0 | 0 | 0 | 0 | -911.109 | 163.3783 | 163.3783 | 0 | 207.4301 | 0 | 0 | 0 | 26 | 22.8 | 346.64 | 27.44 | 179.2 | 140 | 1452.1533 | 13 | 17.0655
4406 | 0 | 0 | 0 | 0 | -819.5336 | 144.7172 | 144.7172 | 0 | 172.8412 | 0 | 0 | 0 | 26 | 22 | 184.688 | 5.488 | 179.2 | 0 | 1335.8509 | 14 | 17.0655
4407 | 0 | 0 | 0 | 0 | -779.5904 | 135.8363 | 135.8363 | 0 | 172.8412 | 0 | 0 | 0 | 26 | 21.3 | 184.688 | 5.488 | 179.2 | 0 | 1148.0194 | 15 | 17.0655
4408 | 0 | 0 | 0 | 0 | -758.4742 | 131.9057 | 131.9057 | 0 | 155.5726 | 0 | 0 | 0 | 26 | 21.2 | 184.688 | 5.488 | 179.2 | 0 | 1157.399 | 16 | 17.0655
4409 | 0 | 0 | 0 | 0 | -799.8027 | 138.5652 | 138.5652 | 0 | 155.5726 | 0 | 0 | 0 | 26 | 21 | 346.64 | 27.44 | 179.2 | 140 | 947.5354 | 17 | 17.0655
4410 | 0 | 0 | 0 | 0 | -1177.3873 | 203.5945 | 203.5945 | 0 | 172.8412 | 0 | 0 | 0 | 26 | 20.9 | 1161.44 | 164.64 | 716.8 | 280 | 567.6387 | 18 | 17.0655
4411 | 0 | 0 | 0 | 0 | -1203.0909 | 208.0391 | 208.0391 | 0 | 172.8412 | 0 | 0 | 0 | 26 | 20.9 | 1340.64 | 164.64 | 896 | 280 | 153.0711 | 19 | 17.0655
4412 | 0 | 0 | 0 | 0 | -698.4055 | 120.7687 | 120.7687 | 0 | 648.2192 | 0 | 0 | 0 | 26 | 20.9 | 568.96 | 109.76 | 179.2 | 280 | 6.378 | 20 | 17.0655
4413 | 0 | 0 | 0 | 0 | -605.9558 | 104.7822 | 104.7822 | 0 | 648.2192 | 0 | 0 | 0 | 26 | 20.9 | 584.08 | 54.88 | 179.2 | 350 | 0 | 21 | 17.0655
4414 | 0 | 0 | 0 | 0 | -491.9512 | 84.5859 | 84.5859 | 0 | 155.5726 | 0 | 0 | 0 | 26 | 20.6 | 556.64 | 27.44 | 179.2 | 350 | 0 | 22 | 17.0655
4415 | 0 | 0 | 0 | 0 | -397.2657 | 68.0476 | 68.0476 | 0 | 51.8575 | 0 | 0 | 0 | 26 | 20.4 | 545.664 | 16.464 | 179.2 | 350 | 0 | 23 | 17.0655
4416 | 0 | 0 | 0 | 0 | -303.5282 | 51.6975 | 51.6975 | 0 | 51.8575 | 0 | 0 | 0 | 26 | 20.1 | 529.7488 | 0.5488 | 179.2 | 350 | 0 | 0 | 17.0655
4417 | 0 | 0 | 0 | 0 | -223.8804 | 37.9167 | 37.9167 | 0 | 25.9288 | 0 | 0 | 0 | 26 | 19.8 | 529.7488 | 0.5488 | 179.2 | 350 | 0 | 1 | 17.0655
4418 | 0 | 0 | 0 | 0 | -145.7828 | 24.505 | 24.505 | 0 | 0 | 0 | 0 | 0 | 26 | 19.4 | 529.7488 | 0.5488 | 179.2 | 350 | 0 | 2 | 17.0655
4419 | 0 | 0 | 0 | 0 | -74.9449 | 12.527 | 12.527 | 0 | 0 | 0 | 0 | 0 | 26 | 19.1 | 529.7488 | 0.5488 | 179.2 | 350 | 0 | 3 | 17.0655
4420 | 0 | 0 | 0 | 0 | 0 | 0 | 0 | 0 | 25.9288 | 0 | 0 | 0 | 25.9907 | 18.3 | 529.7488 | 0.5488 | 179.2 | 350 | 0 | 4 | 17.0655
4421 | 0 | 0 | 0 | 0 | 0 | 0 | 0 | 0 | 207.4301 | 0 | 0 | 0 | 25.9275 | 17.4 | 556.64 | 27.44 | 179.2 | 350 | 51.0237 | 5 | 17.0655
4422 | 0 | 0 | 0 | 0 | -86.3275 | 13.7755 | 13.7755 | 0 | 648.2192 | 0 | 0 | 0 | 26 | 16.6 | 981.68 | 54.88 | 716.8 | 210 | 229.6067 | 6 | 17.0655
4423 | 0 | 0 | 0 | 0 | 0 | 0 | 0 | 0 | 648.2192 | 0 | 0 | 0 | 25.8521 | 17.1 | 374.08 | 54.88 | 179.2 | 140 | 924.4159 | 7 | 17.0655
4424 | 0 | 0 | 0 | 0 | 0 | 0 | 0 | 0 | 209.2452 | 0 | 0 | 0 | 25.8989 | 17.6 | 206.64 | 27.44 | 179.2 | 0 | 1864.4735 | 8 | 17.0655
4425 | 0 | 0 | 0 | 0 | -26.9863 | 4.4274 | 4.4274 | 0 | 171.1299 | 0 | 0 | 0 | 26 | 18.1 | 184.688 | 5.488 | 179.2 | 0 | 2074.6501 | 9 | 17.0655
4426 | 0 | 0 | 0 | 0 | -100.978 | 16.9737 | 16.9737 | 0 | 155.5726 | 0 | 0 | 0 | 26 | 19.4 | 184.688 | 5.488 | 179.2 | 0 | 1195.4505 | 10 | 17.0655
4427 | 0 | 0 | 0 | 0 | -255.8889 | 43.9975 | 43.9975 | 0 | 155.5726 | 0 | 0 | 0 | 26 | 20.6 | 184.688 | 5.488 | 179.2 | 0 | 1744.543 | 11 | 17.0655
4428 | 0 | 0 | 0 | 0 | -881.5838 | 155.3767 | 155.3767 | 0 | 172.8412 | 0 | 0 | 0 | 26 | 21.9 | 1024.24 | 27.44 | 716.8 | 280 | 1744.8393 | 12 | 17.0655
4429 | 0 | 0 | 0 | 0 | -567.0227 | 100.8984 | 100.8984 | 0 | 207.4301 | 0 | 0 | 0 | 26 | 22.4 | 346.64 | 27.44 | 179.2 | 140 | 912.967 | 13 | 17.0655
4430 | 0 | 0 | 0 | 0 | -654.9271 | 117.8938 | 117.8938 | 0 | 172.8412 | 0 | 0 | 0 | 26 | 23 | 184.688 | 5.488 | 179.2 | 0 | 2038.2919 | 14 | 17.0655
4431 | 0 | 0 | 0 | 0 | -759.8283 | 138.105 | 138.105 | 0 | 172.8412 | 0 | 0 | 0 | 26 | 23.5 | 184.688 | 5.488 | 179.2 | 0 | 1701.4642 | 15 | 17.0655
4432 | 0 | 0 | 0 | 0 | -753.7093 | 136.9928 | 136.9928 | 0 | 155.5726 | 0 | 0 | 0 | 26 | 23.5 | 184.688 | 5.488 | 179.2 | 0 | 973.1226 | 16 | 17.0655
4433 | 0 | 0 | 0 | 0 | -860.4588 | 156.6985 | 156.6985 | 0 | 155.5726 | 0 | 0 | 0 | 26 | 23.6 | 346.64 | 27.44 | 179.2 | 140 | 1074.8574 | 17 | 17.0655
4434 | 0 | 0 | 0 | 0 | -1421.6987 | 258.9062 | 258.9062 | 0 | 172.8412 | 0 | 0 | 0 | 26 | 23.6 | 1161.44 | 164.64 | 716.8 | 280 | 1766.8787 | 18 | 17.0655
4435 | 0 | 0 | 0 | 0 | -1405.2931 | 244.8592 | 244.8592 | 0 | 172.8412 | 0 | 0 | 0 | 26 | 21.3 | 1340.64 | 164.64 | 896 | 280 | 481.2084 | 19 | 17.0655
4436 | 0 | 0 | 0 | 0 | -790.6792 | 131.6681 | 131.6681 | 0 | 648.2192 | 0 | 0 | 0 | 26 | 18.9 | 568.96 | 109.76 | 179.2 | 280 | 19.1339 | 20 | 17.0655
4437 | 0 | 0 | 0 | 0 | -568.2683 | 90.6802 | 90.6802 | 0 | 648.2192 | 0 | 0 | 0 | 26 | 16.6 | 584.08 | 54.88 | 179.2 | 350 | 0 | 21 | 17.0655
4438 | 0 | 0 | 0 | 0 | -341.6574 | 52.9482 | 52.9482 | 0 | 155.5726 | 0 | 0 | 0 | 26 | 15 | 556.64 | 27.44 | 179.2 | 350 | 0 | 22 | 17.0655
4439 | 0 | 0 | 0 | 0 | -127.8834 | 19.2888 | 19.2888 | 0 | 51.8575 | 0 | 0 | 0 | 26 | 13.5 | 545.664 | 16.464 | 179.2 | 350 | 0 | 23 | 17.0655
4440 | 0 | 0 | 0 | 0 | 0 | 0 | 0 | 0 | 51.8575 | 0 | 0 | 0 | 25.9193 | 11.9 | 529.7488 | 0.5488 | 179.2 | 350 | 0 | 0 | 17.0655
4441 | 0 | 0 | 0 | 0 | 0 | 0 | 0 | 0 | 25.9288 | 0 | 0 | 0 | 25.7607 | 11.4 | 529.7488 | 0.5488 | 179.2 | 350 | 0 | 1 | 17.0655
4442 | 0 | 0 | 0 | 0 | 0 | 0 | 0 | 0 | 0 | 0 | 0 | 0 | 25.6004 | 11 | 529.7488 | 0.5488 | 179.2 | 350 | 0 | 2 | 17.0655
4443 | 0 | 0 | 0 | 0 | 0 | 0 | 0 | 0 | 0 | 0 | 0 | 0 | 25.4335 | 10.5 | 529.7488 | 0.5488 | 179.2 | 350 | 0 | 3 | 17.0655
4444 | 0 | 0 | 0 | 0 | 0 | 0 | 0 | 0 | 25.9288 | 0 | 0 | 0 | 25.3019 | 11.2 | 529.7488 | 0.5488 | 179.2 | 350 | 0 | 4 | 17.0655
4445 | 0 | 0 | 0 | 0 | 0 | 0 | 0 | 0 | 207.4301 | 0 | 0 | 0 | 25.2122 | 11.9 | 556.64 | 27.44 | 179.2 | 350 | 153.0711 | 5 | 17.0655
4446 | 0 | 0 | 0 | 0 | 0 | 0 | 0 | 0 | 648.2192 | 0 | 0 | 0 | 25.4388 | 12.6 | 981.68 | 54.88 | 716.8 | 210 | 1107.8705 | 6 | 17.0655
4447 | 0 | 0 | 0 | 0 | 0 | 0 | 0 | 0 | 648.2192 | 0 | 0 | 0 | 25.2189 | 14.7 | 374.08 | 54.88 | 179.2 | 140 | 886.3977 | 7 | 17.0655
4448 | 0 | 0 | 0 | 0 | 0 | 0 | 0 | 0 | 209.2452 | 0 | 0 | 0 | 25.222 | 16.7 | 206.64 | 27.44 | 179.2 | 0 | 1232.4635 | 8 | 17.0655
4449 | 0 | 0 | 0 | 0 | 0 | 0 | 0 | 0 | 171.1299 | 0 | 0 | 0 | 25.3591 | 18.8 | 184.688 | 5.488 | 179.2 | 0 | 1688.8793 | 9 | 17.0655
4450 | 0 | 0 | 0 | 0 | 0 | 0 | 0 | 0 | 155.5726 | 0 | 0 | 0 | 25.4011 | 20.2 | 184.688 | 5.488 | 179.2 | 0 | 721.8852 | 10 | 17.0655
4451 | 0 | 0 | 0 | 0 | 0 | 0 | 0 | 0 | 155.5726 | 0 | 0 | 0 | 25.5078 | 21.5 | 184.688 | 5.488 | 179.2 | 0 | 1115.3095 | 11 | 17.0655
4452 | 0 | 0 | 0 | 0 | -38.6668 | 6.947 | 6.947 | 0 | 172.8412 | 0 | 0 | 0 | 26 | 22.9 | 1024.24 | 27.44 | 716.8 | 280 | 954.7508 | 12 | 17.0655
4453 | 0 | 0 | 0 | 0 | 0 | 0 | 0 | 0 | 207.4301 | 0 | 0 | 0 | 25.8653 | 24.1 | 346.64 | 27.44 | 179.2 | 140 | 669.7339 | 13 | 17.0655
4454 | 0 | 0 | 0 | 0 | -32.9762 | 6.2077 | 6.2077 | 0 | 172.8412 | 0 | 0 | 0 | 26 | 25.3 | 184.688 | 5.488 | 179.2 | 0 | 1802.7432 | 14 | 17.0655
4455 | 0 | 0 | 0 | 0 | -246.8628 | 47.5838 | 47.5838 | 0 | 172.8412 | 0 | 0 | 0 | 26 | 26.5 | 184.688 | 5.488 | 179.2 | 0 | 1421.0893 | 15 | 17.0655
4456 | 0 | 0 | 0 | 0 | -297.8826 | 56.0758 | 56.0758 | 0 | 155.5726 | 0 | 0 | 0 | 26 | 25.3 | 184.688 | 5.488 | 179.2 | 0 | 870.2158 | 16 | 17.0655
4457 | 0 | 0 | 0 | 0 | -434.7657 | 79.9475 | 79.9475 | 0 | 155.5726 | 0 | 0 | 0 | 26 | 24.1 | 346.64 | 27.44 | 179.2 | 140 | 1007.4013 | 17 | 17.0655
4458 | 0 | 0 | 0 | 0 | -1012.1616 | 181.8488 | 181.8488 | 0 | 172.8412 | 0 | 0 | 0 | 26 | 22.9 | 1161.44 | 164.64 | 716.8 | 280 | 1757.1565 | 18 | 17.0655
4459 | 0 | 0 | 0 | 0 | -1073.8449 | 188.9007 | 188.9007 | 0 | 172.8412 | 0 | 0 | 0 | 26 | 21.8 | 1340.64 | 164.64 | 896 | 280 | 418.4515 | 19 | 17.0655
4460 | 0 | 0 | 0 | 0 | -554.6313 | 95.3631 | 95.3631 | 0 | 648.2192 | 0 | 0 | 0 | 26 | 20.6 | 568.96 | 109.76 | 179.2 | 280 | 19.1339 | 20 | 17.0655
4461 | 0 | 0 | 0 | 0 | -430.5067 | 72.365 | 72.365 | 0 | 648.2192 | 0 | 0 | 0 | 26 | 19.4 | 584.08 | 54.88 | 179.2 | 350 | 0 | 21 | 17.0655
4462 | 0 | 0 | 0 | 0 | -311.0374 | 51.8926 | 51.8926 | 0 | 155.5726 | 0 | 0 | 0 | 26 | 19 | 556.64 | 27.44 | 179.2 | 350 | 0 | 22 | 17.0655
4463 | 0 | 0 | 0 | 0 | -209.9835 | 34.8371 | 34.8371 | 0 | 51.8575 | 0 | 0 | 0 | 26 | 18.7 | 545.664 | 16.464 | 179.2 | 350 | 0 | 23 | 17.0655
4464 | 0 | 0 | 0 | 0 | -109.0886 | 17.9638 | 17.9638 | 0 | 51.8575 | 0 | 0 | 0 | 26 | 18.3 | 529.7488 | 0.5488 | 179.2 | 350 | 0 | 0 | 17.0655
4465 | 0 | 0 | 0 | 0 | -10.3414 | 1.6809 | 1.6809 | 0 | 25.9288 | 0 | 0 | 0 | 26 | 17.6 | 529.7488 | 0.5488 | 179.2 | 350 | 0 | 1 | 17.0655
4466 | 0 | 0 | 0 | 0 | 0 | 0 | 0 | 0 | 0 | 0 | 0 | 0 | 25.9192 | 16.8 | 529.7488 | 0.5488 | 179.2 | 350 | 0 | 2 | 17.0655
4467 | 0 | 0 | 0 | 0 | 0 | 0 | 0 | 0 | 0 | 0 | 0 | 0 | 25.8234 | 16.1 | 529.7488 | 0.5488 | 179.2 | 350 | 0 | 3 | 17.0655
4468 | 0 | 0 | 0 | 0 | 0 | 0 | 0 | 0 | 25.9288 | 0 | 0 | 0 | 25.7591 | 16.6 | 529.7488 | 0.5488 | 179.2 | 350 | 0 | 4 | 17.0655
4469 | 0 | 0 | 0 | 0 | 0 | 0 | 0 | 0 | 207.4301 | 0 | 0 | 0 | 25.7323 | 17.1 | 556.64 | 27.44 | 179.2 | 350 | 146.6931 | 5 | 17.0655
4470 | 0 | 0 | 0 | 0 | -21.0684 | 3.4246 | 3.4246 | 0 | 648.2192 | 0 | 0 | 0 | 26 | 17.6 | 981.68 | 54.88 | 716.8 | 210 | 1107.9426 | 6 | 17.0655
4471 | 0 | 0 | 0 | 0 | 0 | 0 | 0 | 0 | 648.2192 | 0 | 0 | 0 | 25.8588 | 19.6 | 374.08 | 54.88 | 179.2 | 140 | 911.3411 | 7 | 17.0655
4472 | 0 | 0 | 0 | 0 | 0 | 0 | 0 | 0 | 209.2452 | 0 | 0 | 0 | 25.9265 | 21.5 | 206.64 | 27.44 | 179.2 | 0 | 1301.2159 | 8 | 17.0655
4473 | 0 | 0 | 0 | 0 | -157.5759 | 28.6407 | 28.6407 | 0 | 171.1299 | 0 | 0 | 0 | 26 | 23.5 | 184.688 | 5.488 | 179.2 | 0 | 1892.657 | 9 | 17.0655
4474 | 0 | 0 | 0 | 0 | -257.7553 | 47.1223 | 47.1223 | 0 | 155.5726 | 0 | 0 | 0 | 26 | 23.8 | 184.688 | 5.488 | 179.2 | 0 | 1136.8873 | 10 | 17.0655
4475 | 0 | 0 | 0 | 0 | -455.5027 | 83.5981 | 83.5981 | 0 | 155.5726 | 0 | 0 | 0 | 26 | 24 | 184.688 | 5.488 | 179.2 | 0 | 1985.9933 | 11 | 17.0655
4476 | 0 | 0 | 0 | 0 | -1240.1501 | 228.9362 | 228.9362 | 0 | 172.8412 | 0 | 0 | 0 | 26 | 24.3 | 1024.24 | 27.44 | 716.8 | 280 | 3124.9971 | 12 | 17.0655
4477 | 0 | 0 | 0 | 0 | -1195.0992 | 223.656 | 223.656 | 0 | 207.4301 | 0 | 0 | 0 | 26 | 25 | 346.64 | 27.44 | 179.2 | 140 | 3185.9497 | 13 | 17.0655
4478 | 0 | 0 | 0 | 0 | -1339.1888 | 254.5901 | 254.5901 | 0 | 172.8412 | 0 | 0 | 0 | 26 | 25.8 | 184.688 | 5.488 | 179.2 | 0 | 2872.8336 | 14 | 17.0655
4479 | 0 | 0 | 0 | 0 | -1490.1515 | 287.2328 | 287.2328 | 0 | 172.8412 | 0 | 0 | 0 | 26 | 26.5 | 184.688 | 5.488 | 179.2 | 0 | 2405.2457 | 15 | 17.0655
4480 | 0 | 0 | 0 | 0 | -1529.2109 | 293.5975 | 293.5975 | 0 | 155.5726 | 0 | 0 | 0 | 26 | 26.3 | 184.688 | 5.488 | 179.2 | 0 | 1806.4029 | 16 | 17.0655
4481 | 0 | 0 | 0 | 0 | -1573.8703 | 300.3867 | 300.3867 | 0 | 155.5726 | 0 | 0 | 0 | 26 | 26 | 346.64 | 27.44 | 179.2 | 140 | 1174.0048 | 17 | 17.0655
4482 | 0 | 0 | 0 | 0 | -1927.1191 | 366.3601 | 366.3601 | 0 | 172.8412 | 0 | 0 | 0 | 26 | 25.8 | 1161.44 | 164.64 | 716.8 | 280 | 561.2607 | 18 | 17.0655
4483 | 0 | 0 | 0 | 0 | -1875.6144 | 344.2303 | 344.2303 | 0 | 172.8412 | 0 | 0 | 0 | 26 | 24 | 1340.64 | 164.64 | 896 | 280 | 210.4728 | 19 | 17.0655
4484 | 0 | 0 | 0 | 0 | -1264.3369 | 223.6907 | 223.6907 | 0 | 648.2192 | 0 | 0 | 0 | 26 | 22.1 | 568.96 | 109.76 | 179.2 | 280 | 12.7559 | 20 | 17.0655
4485 | 0 | 0 | 0 | 0 | -1051.7944 | 179.8216 | 179.8216 | 0 | 648.2192 | 0 | 0 | 0 | 26 | 20.3 | 584.08 | 54.88 | 179.2 | 350 | 0 | 21 | 17.0655
4486 | 0 | 0 | 0 | 0 | -856.741 | 144.554 | 144.554 | 0 | 155.5726 | 0 | 0 | 0 | 26 | 19.6 | 556.64 | 27.44 | 179.2 | 350 | 0 | 22 | 17.0655
4487 | 0 | 0 | 0 | 0 | -684.8893 | 114.265 | 114.265 | 0 | 51.8575 | 0 | 0 | 0 | 26 | 19 | 545.664 | 16.464 | 179.2 | 350 | 0 | 23 | 17.0655
4488 | 0 | 0 | 0 | 0 | -517.3766 | 85.1971 | 85.1971 | 0 | 51.8575 | 0 | 0 | 0 | 26 | 18.3 | 529.7488 | 0.5488 | 179.2 | 350 | 0 | 0 | 17.0655
4489 | 0 | 0 | 0 | 0 | -366.915 | 59.6401 | 59.6401 | 0 | 25.9288 | 0 | 0 | 0 | 26 | 17.6 | 529.7488 | 0.5488 | 179.2 | 350 | 0 | 1 | 17.0655
4490 | 0 | 0 | 0 | 0 | -224.3408 | 35.9969 | 35.9969 | 0 | 0 | 0 | 0 | 0 | 26 | 16.9 | 529.7488 | 0.5488 | 179.2 | 350 | 0 | 2 | 17.0655
4491 | 0 | 0 | 0 | 0 | -88.6548 | 14.0434 | 14.0434 | 0 | 0 | 0 | 0 | 0 | 26 | 16.2 | 529.7488 | 0.5488 | 179.2 | 350 | 0 | 3 | 17.0655
4492 | 0 | 0 | 0 | 0 | -7.7467 | 1.2407 | 1.2407 | 0 | 25.9288 | 0 | 0 | 0 | 26 | 16.8 | 529.7488 | 0.5488 | 179.2 | 350 | 0 | 4 | 17.0655
4493 | 0 | 0 | 0 | 0 | 0 | 0 | 0 | 0 | 207.4301 | 0 | 0 | 0 | 25.9779 | 17.3 | 556.64 | 27.44 | 179.2 | 350 | 140.3152 | 5 | 17.0655
4494 | 0 | 0 | 0 | 0 | -297.9269 | 48.6965 | 48.6965 | 0 | 648.2192 | 0 | 0 | 0 | 26 | 17.9 | 981.68 | 54.88 | 716.8 | 210 | 1090.4601 | 6 | 17.0655
4495 | 0 | 0 | 0 | 0 | -93.5499 | 15.9336 | 15.9336 | 0 | 648.2192 | 0 | 0 | 0 | 26 | 20.1 | 374.08 | 54.88 | 179.2 | 140 | 894.368 | 7 | 17.0655
4496 | 0 | 0 | 0 | 0 | -161.4115 | 28.6672 | 28.6672 | 0 | 209.2452 | 0 | 0 | 0 | 26 | 22.3 | 206.64 | 27.44 | 179.2 | 0 | 1192.124 | 8 | 17.0655
4497 | 0 | 0 | 0 | 0 | -372.9096 | 69.1093 | 69.1093 | 0 | 171.1299 | 0 | 0 | 0 | 26 | 24.5 | 184.688 | 5.488 | 179.2 | 0 | 1663.7059 | 9 | 17.0655
4498 | 0 | 0 | 0 | 0 | -429.9727 | 81.1006 | 81.1006 | 0 | 155.5726 | 0 | 0 | 0 | 26 | 25.4 | 184.688 | 5.488 | 179.2 | 0 | 681.0011 | 10 | 17.0655
4499 | 0 | 0 | 0 | 0 | -558.2672 | 107.1833 | 107.1833 | 0 | 155.5726 | 0 | 0 | 0 | 26 | 26.3 | 184.688 | 5.488 | 179.2 | 0 | 1149.2545 | 11 | 17.0655
4500 | 0 | 0 | 0 | 0 | -1131.965 | 221.2444 | 221.2444 | 0 | 172.8412 | 0 | 0 | 0 | 26 | 27.2 | 1024.24 | 27.44 | 716.8 | 280 | 980.1019 | 12 | 17.0655
4501 | 0 | 0 | 0 | 0 | -851.539 | 168.439 | 168.439 | 0 | 207.4301 | 0 | 0 | 0 | 26 | 27.8 | 346.64 | 27.44 | 179.2 | 140 | 686.9241 | 13 | 17.0655
4502 | 0 | 0 | 0 | 0 | -822.6162 | 165.0177 | 165.0177 | 0 | 172.8412 | 0 | 0 | 0 | 26 | 28.5 | 184.688 | 5.488 | 179.2 | 0 | 632.6945 | 14 | 17.0655
4503 | 0 | 0 | 0 | 0 | -975.7172 | 198.1104 | 198.1104 | 0 | 172.8412 | 0 | 0 | 0 | 26 | 29.1 | 184.688 | 5.488 | 179.2 | 0 | 1442.9573 | 15 | 17.0655
4504 | 0 | 0 | 0 | 0 | -996.7617 | 199.5501 | 199.5501 | 0 | 155.5726 | 0 | 0 | 0 | 26 | 28.4 | 184.688 | 5.488 | 179.2 | 0 | 888.5543 | 16 | 17.0655
4505 | 0 | 0 | 0 | 0 | -1112.2045 | 219.5608 | 219.5608 | 0 | 155.5726 | 0 | 0 | 0 | 26 | 27.7 | 346.64 | 27.44 | 179.2 | 140 | 999.1002 | 17 | 17.0655
4506 | 0 | 0 | 0 | 0 | -1682.677 | 327.5762 | 327.5762 | 0 | 172.8412 | 0 | 0 | 0 | 26 | 27 | 1161.44 | 164.64 | 716.8 | 280 | 1778.5619 | 18 | 17.0655
4507 | 0 | 0 | 0 | 0 | -1700.5691 | 319.5014 | 319.5014 | 0 | 172.8412 | 0 | 0 | 0 | 26 | 25.2 | 1340.64 | 164.64 | 896 | 280 | 435.6979 | 19 | 17.0655
4508 | 0 | 0 | 0 | 0 | -1137.3572 | 206.7239 | 206.7239 | 0 | 648.2192 | 0 | 0 | 0 | 26 | 23.5 | 568.96 | 109.76 | 179.2 | 280 | 19.1339 | 20 | 17.0655
4509 | 0 | 0 | 0 | 0 | -963.1953 | 169.1129 | 169.1129 | 0 | 648.2192 | 0 | 0 | 0 | 26 | 21.7 | 584.08 | 54.88 | 179.2 | 350 | 0 | 21 | 17.0655
4510 | 0 | 0 | 0 | 0 | -775.4482 | 132.5756 | 132.5756 | 0 | 155.5726 | 0 | 0 | 0 | 26 | 20.3 | 556.64 | 27.44 | 179.2 | 350 | 0 | 22 | 17.0655
4511 | 0 | 0 | 0 | 0 | -598.807 | 99.9032 | 99.9032 | 0 | 51.8575 | 0 | 0 | 0 | 26 | 19 | 545.664 | 16.464 | 179.2 | 350 | 0 | 23 | 17.0655
4512 | 0 | 0 | 0 | 0 | -415.9412 | 67.609 | 67.609 | 0 | 51.8575 | 0 | 0 | 0 | 26 | 17.6 | 529.7488 | 0.5488 | 179.2 | 350 | 0 | 0 | 17.0655
4513 | 0 | 0 | 0 | 0 | -274.6591 | 44.2336 | 44.2336 | 0 | 25.9288 | 0 | 0 | 0 | 26 | 17.1 | 529.7488 | 0.5488 | 179.2 | 350 | 0 | 1 | 17.0655
4514 | 0 | 0 | 0 | 0 | -147.044 | 23.5074 | 23.5074 | 0 | 0 | 0 | 0 | 0 | 26 | 16.7 | 529.7488 | 0.5488 | 179.2 | 350 | 0 | 2 | 17.0655
4515 | 0 | 0 | 0 | 0 | -25.4589 | 4.0328 | 4.0328 | 0 | 0 | 0 | 0 | 0 | 26 | 16.2 | 529.7488 | 0.5488 | 179.2 | 350 | 0 | 3 | 17.0655
4516 | 0 | 0 | 0 | 0 | 0 | 0 | 0 | 0 | 25.9288 | 0 | 0 | 0 | 25.9544 | 16.7 | 529.7488 | 0.5488 | 179.2 | 350 | 0 | 4 | 17.0655
4517 | 0 | 0 | 0 | 0 | 0 | 0 | 0 | 0 | 207.4301 | 0 | 0 | 0 | 25.9222 | 17.1 | 556.64 | 27.44 | 179.2 | 350 | 140.3152 | 5 | 17.0655
4518 | 0 | 0 | 0 | 0 | -228.1826 | 37.0899 | 37.0899 | 0 | 648.2192 | 0 | 0 | 0 | 26 | 17.6 | 981.68 | 54.88 | 716.8 | 210 | 1081.4006 | 6 | 17.0655
4519 | 0 | 0 | 0 | 0 | 0 | 0 | 0 | 0 | 648.2192 | 0 | 0 | 0 | 25.9975 | 19 | 374.08 | 54.88 | 179.2 | 140 | 888.6469 | 7 | 17.0655
4520 | 0 | 0 | 0 | 0 | -25.2071 | 4.3096 | 4.3096 | 0 | 209.2452 | 0 | 0 | 0 | 26 | 20.3 | 206.64 | 27.44 | 179.2 | 0 | 1188.237 | 8 | 17.0655
4521 | 0 | 0 | 0 | 0 | -191.0506 | 33.5437 | 33.5437 | 0 | 171.1299 | 0 | 0 | 0 | 26 | 21.7 | 184.688 | 5.488 | 179.2 | 0 | 1655.4615 | 9 | 17.0655
4522 | 0 | 0 | 0 | 0 | -237.124 | 42.6026 | 42.6026 | 0 | 155.5726 | 0 | 0 | 0 | 26 | 22.9 | 184.688 | 5.488 | 179.2 | 0 | 675.6821 | 10 | 17.0655
4523 | 0 | 0 | 0 | 0 | -356.2655 | 65.64 | 65.64 | 0 | 155.5726 | 0 | 0 | 0 | 26 | 24.2 | 184.688 | 5.488 | 179.2 | 0 | 1078.0553 | 11 | 17.0655
4524 | 0 | 0 | 0 | 0 | -940.8605 | 177.4632 | 177.4632 | 0 | 172.8412 | 0 | 0 | 0 | 26 | 25.4 | 1024.24 | 27.44 | 716.8 | 280 | 1037.9008 | 12 | 17.0655
4525 | 0 | 0 | 0 | 0 | -666.1188 | 128.1432 | 128.1432 | 0 | 207.4301 | 0 | 0 | 0 | 26 | 26.4 | 346.64 | 27.44 | 179.2 | 140 | 650.9684 | 13 | 17.0655
4526 | 0 | 0 | 0 | 0 | -655.2795 | 128.8435 | 128.8435 | 0 | 172.8412 | 0 | 0 | 0 | 26 | 27.5 | 184.688 | 5.488 | 179.2 | 0 | 646.4788 | 14 | 17.0655
4527 | 0 | 0 | 0 | 0 | -827.8085 | 166.0593 | 166.0593 | 0 | 172.8412 | 0 | 0 | 0 | 26 | 28.5 | 184.688 | 5.488 | 179.2 | 0 | 1437.0905 | 15 | 17.0655
4528 | 0 | 0 | 0 | 0 | -870.9585 | 173.3181 | 173.3181 | 0 | 155.5726 | 0 | 0 | 0 | 26 | 28.1 | 184.688 | 5.488 | 179.2 | 0 | 902.0414 | 16 | 17.0655
4529 | 0 | 0 | 0 | 0 | -1012.3465 | 200.2476 | 200.2476 | 0 | 155.5726 | 0 | 0 | 0 | 26 | 27.8 | 346.64 | 27.44 | 179.2 | 140 | 998.1746 | 17 | 17.0655
4530 | 0 | 0 | 0 | 0 | -1606.7825 | 315.302 | 315.302 | 0 | 172.8412 | 0 | 0 | 0 | 26 | 27.4 | 1161.44 | 164.64 | 716.8 | 280 | 1765.9994 | 18 | 17.0655
4531 | 0 | 0 | 0 | 0 | -1623.9106 | 305.0989 | 305.0989 | 0 | 172.8412 | 0 | 0 | 0 | 26 | 25.2 | 1340.64 | 164.64 | 896 | 280 | 420.6672 | 19 | 17.0655
4532 | 0 | 0 | 0 | 0 | -1048.0055 | 188.2887 | 188.2887 | 0 | 648.2192 | 0 | 0 | 0 | 26 | 22.9 | 568.96 | 109.76 | 179.2 | 280 | 19.1339 | 20 | 17.0655
4533 | 0 | 0 | 0 | 0 | -860.5828 | 148.2489 | 148.2489 | 0 | 648.2192 | 0 | 0 | 0 | 26 | 20.7 | 584.08 | 54.88 | 179.2 | 350 | 0 | 21 | 17.0655
4534 | 0 | 0 | 0 | 0 | -681.1279 | 114.9236 | 114.9236 | 0 | 155.5726 | 0 | 0 | 0 | 26 | 19.6 | 556.64 | 27.44 | 179.2 | 350 | 0 | 22 | 17.0655
4535 | 0 | 0 | 0 | 0 | -516.5159 | 85.5323 | 85.5323 | 0 | 51.8575 | 0 | 0 | 0 | 26 | 18.6 | 545.664 | 16.464 | 179.2 | 350 | 0 | 23 | 17.0655
4536 | 0 | 0 | 0 | 0 | -348.9429 | 56.6139 | 56.6139 | 0 | 51.8575 | 0 | 0 | 0 | 26 | 17.5 | 529.7488 | 0.5488 | 179.2 | 350 | 0 | 0 | 17.0655
4537 | 0 | 0 | 0 | 0 | -203.2983 | 32.5006 | 32.5006 | 0 | 25.9288 | 0 | 0 | 0 | 26 | 16.7 | 529.7488 | 0.5488 | 179.2 | 350 | 0 | 1 | 17.0655
4538 | 0 | 0 | 0 | 0 | -67.0861 | 10.588 | 10.588 | 0 | 0 | 0 | 0 | 0 | 26 | 16 | 529.7488 | 0.5488 | 179.2 | 350 | 0 | 2 | 17.0655
4539 | 0 | 0 | 0 | 0 | 0 | 0 | 0 | 0 | 0 | 0 | 0 | 0 | 25.9405 | 15.2 | 529.7488 | 0.5488 | 179.2 | 350 | 0 | 3 | 17.0655
4540 | 0 | 0 | 0 | 0 | 0 | 0 | 0 | 0 | 25.9288 | 0 | 0 | 0 | 25.8752 | 16.1 | 529.7488 | 0.5488 | 179.2 | 350 | 0 | 4 | 17.0655
4541 | 0 | 0 | 0 | 0 | 0 | 0 | 0 | 0 | 207.4301 | 0 | 0 | 0 | 25.8549 | 17.1 | 556.64 | 27.44 | 179.2 | 350 | 133.9372 | 5 | 17.0655
4542 | 0 | 0 | 0 | 0 | -168.0318 | 27.5161 | 27.5161 | 0 | 648.2192 | 0 | 0 | 0 | 26 | 18 | 981.68 | 54.88 | 716.8 | 210 | 1076.0762 | 6 | 17.0655
4543 | 0 | 0 | 0 | 0 | 0 | 0 | 0 | 0 | 648.2192 | 0 | 0 | 0 | 25.9764 | 20 | 374.08 | 54.88 | 179.2 | 140 | 887.5976 | 7 | 17.0655
4544 | 0 | 0 | 0 | 0 | -40.1604 | 7.0782 | 7.0782 | 0 | 209.2452 | 0 | 0 | 0 | 26 | 21.9 | 206.64 | 27.44 | 179.2 | 0 | 1187.2697 | 8 | 17.0655
4545 | 0 | 0 | 0 | 0 | -252.4161 | 46.2359 | 46.2359 | 0 | 171.1299 | 0 | 0 | 0 | 26 | 23.9 | 184.688 | 5.488 | 179.2 | 0 | 1657.5982 | 9 | 17.0655
4546 | 0 | 0 | 0 | 0 | -332.9896 | 62.6846 | 62.6846 | 0 | 155.5726 | 0 | 0 | 0 | 26 | 25.3 | 184.688 | 5.488 | 179.2 | 0 | 673.0599 | 10 | 17.0655
4547 | 0 | 0 | 0 | 0 | -479.0295 | 92.518 | 92.518 | 0 | 155.5726 | 0 | 0 | 0 | 26 | 26.6 | 184.688 | 5.488 | 179.2 | 0 | 1083.9678 | 11 | 17.0655
4548 | 0 | 0 | 0 | 0 | -1094.1551 | 217.2978 | 217.2978 | 0 | 172.8412 | 0 | 0 | 0 | 26 | 28 | 1024.24 | 27.44 | 716.8 | 280 | 1040.515 | 12 | 17.0655
4549 | 0 | 0 | 0 | 0 | -917.1214 | 193.5496 | 193.5496 | 0 | 207.4301 | 0 | 0 | 0 | 26 | 31 | 346.64 | 27.44 | 179.2 | 140 | 656.1417 | 13 | 17.0655
4550 | 0 | 0 | 0 | 0 | -925.9775 | 197.4341 | 197.4341 | 0 | 172.8412 | 0 | 0 | 0 | 26 | 31.5 | 184.688 | 5.488 | 179.2 | 0 | 651.5663 | 14 | 17.0655
4551 | 0 | 0 | 0 | 0 | -1114.3001 | 240.5435 | 240.5435 | 0 | 172.8412 | 0 | 0 | 0 | 26 | 32.1 | 184.688 | 5.488 | 179.2 | 0 | 1447.605 | 15 | 17.0655
4552 | 0 | 0 | 0 | 0 | -1165.1106 | 247.4027 | 247.4027 | 0 | 155.5726 | 0 | 0 | 0 | 26 | 31.3 | 184.688 | 5.488 | 179.2 | 0 | 914.9008 | 16 | 17.0655
4553 | 0 | 0 | 0 | 0 | -1305.5138 | 273.2713 | 273.2713 | 0 | 155.5726 | 0 | 0 | 0 | 26 | 30.6 | 346.64 | 27.44 | 179.2 | 140 | 1000.6225 | 17 | 17.0655
4554 | 0 | 0 | 0 | 0 | -1889.9425 | 389.2127 | 389.2127 | 0 | 172.8412 | 0 | 0 | 0 | 26 | 29.8 | 1161.44 | 164.64 | 716.8 | 280 | 1745.3118 | 18 | 17.0655
4555 | 0 | 0 | 0 | 0 | -1936.2704 | 388.418 | 388.418 | 0 | 172.8412 | 0 | 0 | 0 | 26 | 28.5 | 1340.64 | 164.64 | 896 | 280 | 362.4644 | 19 | 17.0655
4556 | 0 | 0 | 0 | 0 | -1410.5867 | 275.7015 | 275.7015 | 0 | 648.2192 | 0 | 0 | 0 | 26 | 27.2 | 568.96 | 109.76 | 179.2 | 280 | 12.7559 | 20 | 17.0655
4557 | 0 | 0 | 0 | 0 | -1279.6587 | 243.7528 | 243.7528 | 0 | 648.2192 | 0 | 0 | 0 | 26 | 25.9 | 584.08 | 54.88 | 179.2 | 350 | 0 | 21 | 17.0655
4558 | 0 | 0 | 0 | 0 | -1130.1027 | 210.6664 | 210.6664 | 0 | 155.5726 | 0 | 0 | 0 | 26 | 24.8 | 556.64 | 27.44 | 179.2 | 350 | 0 | 22 | 17.0655
4559 | 0 | 0 | 0 | 0 | -991.6026 | 181.2828 | 181.2828 | 0 | 51.8575 | 0 | 0 | 0 | 26 | 23.8 | 545.664 | 16.464 | 179.2 | 350 | 0 | 23 | 17.0655
4560 | 0 | 0 | 0 | 0 | -846.8342 | 151.5606 | 151.5606 | 0 | 51.8575 | 0 | 0 | 0 | 26 | 22.7 | 529.7488 | 0.5488 | 179.2 | 350 | 0 | 0 | 17.0655
4561 | 0 | 0 | 0 | 0 | -728.6076 | 128.9077 | 128.9077 | 0 | 25.9288 | 0 | 0 | 0 | 26 | 22.1 | 529.7488 | 0.5488 | 179.2 | 350 | 0 | 1 | 17.0655
4562 | 0 | 0 | 0 | 0 | -615.7811 | 107.7038 | 107.7038 | 0 | 0 | 0 | 0 | 0 | 26 | 21.5 | 529.7488 | 0.5488 | 179.2 | 350 | 0 | 2 | 17.0655
4563 | 0 | 0 | 0 | 0 | -507.6709 | 87.7867 | 87.7867 | 0 | 0 | 0 | 0 | 0 | 26 | 20.9 | 529.7488 | 0.5488 | 179.2 | 350 | 0 | 3 | 17.0655
4564 | 0 | 0 | 0 | 0 | -441.1887 | 76.873 | 76.873 | 0 | 25.9288 | 0 | 0 | 0 | 26 | 21.3 | 529.7488 | 0.5488 | 179.2 | 350 | 0 | 4 | 17.0655
4565 | 0 | 0 | 0 | 0 | -413.3586 | 72.4369 | 72.4369 | 0 | 207.4301 | 0 | 0 | 0 | 26 | 21.6 | 556.64 | 27.44 | 179.2 | 350 | 102.0474 | 5 | 17.0655
4566 | 0 | 0 | 0 | 0 | -658.0159 | 116.1956 | 116.1956 | 0 | 648.2192 | 0 | 0 | 0 | 26 | 22 | 981.68 | 54.88 | 716.8 | 210 | 382.6778 | 6 | 17.0655
4567 | 0 | 0 | 0 | 0 | -473.3156 | 85.0377 | 85.0377 | 0 | 648.2192 | 0 | 0 | 0 | 26 | 22.9 | 374.08 | 54.88 | 179.2 | 140 | 1251.667 | 7 | 17.0655
4568 | 0 | 0 | 0 | 0 | -529.7166 | 97.0299 | 97.0299 | 0 | 209.2452 | 0 | 0 | 0 | 26 | 23.9 | 206.64 | 27.44 | 179.2 | 0 | 1513.7184 | 8 | 17.0655
4569 | 0 | 0 | 0 | 0 | -693.0965 | 129.2025 | 129.2025 | 0 | 171.1299 | 0 | 0 | 0 | 26 | 24.8 | 184.688 | 5.488 | 179.2 | 0 | 1859.205 | 9 | 17.0655
4570 | 0 | 0 | 0 | 0 | -729.3897 | 137.8465 | 137.8465 | 0 | 155.5726 | 0 | 0 | 0 | 26 | 25.5 | 184.688 | 5.488 | 179.2 | 0 | 875.4966 | 10 | 17.0655
4571 | 0 | 0 | 0 | 0 | -812.6555 | 156.024 | 156.024 | 0 | 155.5726 | 0 | 0 | 0 | 26 | 26.3 | 184.688 | 5.488 | 179.2 | 0 | 1119.7122 | 11 | 17.0655
4572 | 0 | 0 | 0 | 0 | -1327.6761 | 258.4662 | 258.4662 | 0 | 172.8412 | 0 | 0 | 0 | 26 | 27 | 1024.24 | 27.44 | 716.8 | 280 | 823.7908 | 12 | 17.0655
4573 | 0 | 0 | 0 | 0 | -998.6597 | 196.3601 | 196.3601 | 0 | 207.4301 | 0 | 0 | 0 | 26 | 27.5 | 346.64 | 27.44 | 179.2 | 140 | 540.6447 | 13 | 17.0655
4574 | 0 | 0 | 0 | 0 | -1078.1482 | 214.5482 | 214.5482 | 0 | 172.8412 | 0 | 0 | 0 | 26 | 28.1 | 184.688 | 5.488 | 179.2 | 0 | 1730.896 | 14 | 17.0655
4575 | 0 | 0 | 0 | 0 | -1171.5453 | 235.4864 | 235.4864 | 0 | 172.8412 | 0 | 0 | 0 | 26 | 28.6 | 184.688 | 5.488 | 179.2 | 0 | 1363.7893 | 15 | 17.0655
4576 | 0 | 0 | 0 | 0 | -1173.647 | 235.4349 | 235.4349 | 0 | 155.5726 | 0 | 0 | 0 | 26 | 28.5 | 184.688 | 5.488 | 179.2 | 0 | 813.4299 | 16 | 17.0655
4577 | 0 | 0 | 0 | 0 | -1281.3341 | 256.0065 | 256.0065 | 0 | 155.5726 | 0 | 0 | 0 | 26 | 28.3 | 346.64 | 27.44 | 179.2 | 140 | 948.3891 | 17 | 17.0655
4578 | 0 | 0 | 0 | 0 | -1853.574 | 369.5959 | 369.5959 | 0 | 172.8412 | 0 | 0 | 0 | 26 | 28.2 | 1161.44 | 164.64 | 716.8 | 280 | 1703.1888 | 18 | 17.0655
4579 | 0 | 0 | 0 | 0 | -1871.9895 | 361.5491 | 361.5491 | 0 | 172.8412 | 0 | 0 | 0 | 26 | 26.6 | 1340.64 | 164.64 | 896 | 280 | 394.9279 | 19 | 17.0655
4580 | 0 | 0 | 0 | 0 | -1309.6844 | 244.6207 | 244.6207 | 0 | 648.2192 | 0 | 0 | 0 | 26 | 24.9 | 568.96 | 109.76 | 179.2 | 280 | 19.1339 | 20 | 17.0655
4581 | 0 | 0 | 0 | 0 | -1143.5378 | 207.0447 | 207.0447 | 0 | 648.2192 | 0 | 0 | 0 | 26 | 23.3 | 584.08 | 54.88 | 179.2 | 350 | 0 | 21 | 17.0655
4582 | 0 | 0 | 0 | 0 | -969.7333 | 171.8975 | 171.8975 | 0 | 155.5726 | 0 | 0 | 0 | 26 | 22.2 | 556.64 | 27.44 | 179.2 | 350 | 0 | 22 | 17.0655
4583 | 0 | 0 | 0 | 0 | -810.056 | 140.8763 | 140.8763 | 0 | 51.8575 | 0 | 0 | 0 | 26 | 21.2 | 545.664 | 16.464 | 179.2 | 350 | 0 | 23 | 17.0655
4584 | 0 | 0 | 0 | 0 | -646.7926 | 110.163 | 110.163 | 0 | 51.8575 | 0 | 0 | 0 | 26 | 20.1 | 529.7488 | 0.5488 | 179.2 | 350 | 0 | 0 | 17.0655
4585 | 0 | 0 | 0 | 0 | -516.1646 | 87.0901 | 87.0901 | 0 | 25.9288 | 0 | 0 | 0 | 26 | 19.6 | 529.7488 | 0.5488 | 179.2 | 350 | 0 | 1 | 17.0655
4586 | 0 | 0 | 0 | 0 | -394.1033 | 65.8743 | 65.8743 | 0 | 0 | 0 | 0 | 0 | 26 | 19.1 | 529.7488 | 0.5488 | 179.2 | 350 | 0 | 2 | 17.0655
4587 | 0 | 0 | 0 | 0 | -279.5237 | 46.2876 | 46.2876 | 0 | 0 | 0 | 0 | 0 | 26 | 18.6 | 529.7488 | 0.5488 | 179.2 | 350 | 0 | 3 | 17.0655
4588 | 0 | 0 | 0 | 0 | -212.7382 | 35.6258 | 35.6258 | 0 | 25.9288 | 0 | 0 | 0 | 26 | 19.2 | 529.7488 | 0.5488 | 179.2 | 350 | 0 | 4 | 17.0655
4589 | 0 | 0 | 0 | 0 | -188.6164 | 31.8843 | 31.8843 | 0 | 207.4301 | 0 | 0 | 0 | 26 | 19.7 | 556.64 | 27.44 | 179.2 | 350 | 108.4254 | 5 | 17.0655
4590 | 0 | 0 | 0 | 0 | -456.5722 | 78.0585 | 78.0585 | 0 | 648.2192 | 0 | 0 | 0 | 26 | 20.3 | 981.68 | 54.88 | 716.8 | 210 | 527.056 | 6 | 17.0655
4591 | 0 | 0 | 0 | 0 | -301.2923 | 52.6978 | 52.6978 | 0 | 648.2192 | 0 | 0 | 0 | 26 | 21.5 | 374.08 | 54.88 | 179.2 | 140 | 1421.1209 | 7 | 17.0655
4592 | 0 | 0 | 0 | 0 | -342.097 | 61.1085 | 61.1085 | 0 | 209.2452 | 0 | 0 | 0 | 26 | 22.6 | 206.64 | 27.44 | 179.2 | 0 | 1369.7964 | 8 | 17.0655
4593 | 0 | 0 | 0 | 0 | -514.418 | 94.0449 | 94.0449 | 0 | 171.1299 | 0 | 0 | 0 | 26 | 23.8 | 184.688 | 5.488 | 179.2 | 0 | 1807.683 | 9 | 17.0655
4594 | 0 | 0 | 0 | 0 | -551.1404 | 103.1428 | 103.1428 | 0 | 155.5726 | 0 | 0 | 0 | 26 | 25 | 184.688 | 5.488 | 179.2 | 0 | 668.6304 | 10 | 17.0655
4595 | 0 | 0 | 0 | 0 | -647.144 | 124.0017 | 124.0017 | 0 | 155.5726 | 0 | 0 | 0 | 26 | 26.2 | 184.688 | 5.488 | 179.2 | 0 | 970.5699 | 11 | 17.0655
4596 | 0 | 0 | 0 | 0 | -1201.6529 | 235.8027 | 235.8027 | 0 | 172.8412 | 0 | 0 | 0 | 26 | 27.4 | 1024.24 | 27.44 | 716.8 | 280 | 826.6206 | 12 | 17.0655
4597 | 0 | 0 | 0 | 0 | -938.3617 | 188.2364 | 188.2364 | 0 | 207.4301 | 0 | 0 | 0 | 26 | 28.5 | 346.64 | 27.44 | 179.2 | 140 | 711.1347 | 13 | 17.0655
4598 | 0 | 0 | 0 | 0 | -941.885 | 192.7944 | 192.7944 | 0 | 172.8412 | 0 | 0 | 0 | 26 | 29.5 | 184.688 | 5.488 | 179.2 | 0 | 805.5657 | 14 | 17.0655
4599 | 0 | 0 | 0 | 0 | -1150.7681 | 240.8798 | 240.8798 | 0 | 172.8412 | 0 | 0 | 0 | 26 | 30.6 | 184.688 | 5.488 | 179.2 | 0 | 1747.792 | 15 | 17.0655
4600 | 0 | 0 | 0 | 0 | -1203.7762 | 245.9025 | 245.9025 | 0 | 155.5726 | 0 | 0 | 0 | 26 | 29.4 | 184.688 | 5.488 | 179.2 | 0 | 1305.0064 | 16 | 17.0655
4601 | 0 | 0 | 0 | 0 | -1297.3678 | 258.6904 | 258.6904 | 0 | 155.5726 | 0 | 0 | 0 | 26 | 28.2 | 346.64 | 27.44 | 179.2 | 140 | 1080.7915 | 17 | 17.0655
4602 | 0 | 0 | 0 | 0 | -1749.0783 | 340.5029 | 340.5029 | 0 | 172.8412 | 0 | 0 | 0 | 26 | 27 | 1161.44 | 164.64 | 716.8 | 280 | 1093.3307 | 18 | 17.0655
4603 | 0 | 0 | 0 | 0 | -1753.3257 | 330.7087 | 330.7087 | 0 | 172.8412 | 0 | 0 | 0 | 26 | 25.4 | 1340.64 | 164.64 | 896 | 280 | 293.5788 | 19 | 17.0655
4604 | 0 | 0 | 0 | 0 | -1194.3141 | 218.7663 | 218.7663 | 0 | 648.2192 | 0 | 0 | 0 | 26 | 23.9 | 568.96 | 109.76 | 179.2 | 280 | 12.7559 | 20 | 17.0655
4605 | 0 | 0 | 0 | 0 | -1026.8665 | 182.3745 | 182.3745 | 0 | 648.2192 | 0 | 0 | 0 | 26 | 22.3 | 584.08 | 54.88 | 179.2 | 350 | 0 | 21 | 17.0655
4606 | 0 | 0 | 0 | 0 | -844.3802 | 146.2883 | 146.2883 | 0 | 155.5726 | 0 | 0 | 0 | 26 | 21 | 556.64 | 27.44 | 179.2 | 350 | 0 | 22 | 17.0655
4607 | 0 | 0 | 0 | 0 | -666.4274 | 112.4433 | 112.4433 | 0 | 51.8575 | 0 | 0 | 0 | 26 | 19.6 | 545.664 | 16.464 | 179.2 | 350 | 0 | 23 | 17.0655
4608 | 0 | 0 | 0 | 0 | -488.3222 | 80.4126 | 80.4126 | 0 | 51.8575 | 0 | 0 | 0 | 26 | 18.3 | 529.7488 | 0.5488 | 179.2 | 350 | 0 | 0 | 17.0655
4609 | 0 | 0 | 0 | 0 | -349.0425 | 56.9457 | 56.9457 | 0 | 25.9288 | 0 | 0 | 0 | 26 | 17.8 | 529.7488 | 0.5488 | 179.2 | 350 | 0 | 1 | 17.0655
4610 | 0 | 0 | 0 | 0 | -223.1763 | 36.1421 | 36.1421 | 0 | 0 | 0 | 0 | 0 | 26 | 17.4 | 529.7488 | 0.5488 | 179.2 | 350 | 0 | 2 | 17.0655
4611 | 0 | 0 | 0 | 0 | -103.1186 | 16.546 | 16.546 | 0 | 0 | 0 | 0 | 0 | 26 | 16.9 | 529.7488 | 0.5488 | 179.2 | 350 | 0 | 3 | 17.0655
4612 | 0 | 0 | 0 | 0 | -31.5488 | 5.1186 | 5.1186 | 0 | 25.9288 | 0 | 0 | 0 | 26 | 17.5 | 529.7488 | 0.5488 | 179.2 | 350 | 0 | 4 | 17.0655
4613 | 0 | 0 | 0 | 0 | -6.2181 | 1.0201 | 1.0201 | 0 | 207.4301 | 0 | 0 | 0 | 26 | 18.1 | 556.64 | 27.44 | 179.2 | 350 | 102.0474 | 5 | 17.0655
4614 | 0 | 0 | 0 | 0 | -271.6455 | 45.0671 | 45.0671 | 0 | 648.2192 | 0 | 0 | 0 | 26 | 18.7 | 981.68 | 54.88 | 716.8 | 210 | 525.8927 | 6 | 17.0655
4615 | 0 | 0 | 0 | 0 | -132.223 | 22.7775 | 22.7775 | 0 | 648.2192 | 0 | 0 | 0 | 26 | 20.7 | 374.08 | 54.88 | 179.2 | 140 | 1322.8039 | 7 | 17.0655
4616 | 0 | 0 | 0 | 0 | -228.8955 | 40.8874 | 40.8874 | 0 | 209.2452 | 0 | 0 | 0 | 26 | 22.6 | 206.64 | 27.44 | 179.2 | 0 | 1504.7643 | 8 | 17.0655
4617 | 0 | 0 | 0 | 0 | -471.9906 | 87.6423 | 87.6423 | 0 | 171.1299 | 0 | 0 | 0 | 26 | 24.6 | 184.688 | 5.488 | 179.2 | 0 | 2030.8596 | 9 | 17.0655
4618 | 0 | 0 | 0 | 0 | -562.4894 | 106.5134 | 106.5134 | 0 | 155.5726 | 0 | 0 | 0 | 26 | 25.6 | 184.688 | 5.488 | 179.2 | 0 | 1033.0762 | 10 | 17.0655
4619 | 0 | 0 | 0 | 0 | -714.8816 | 138.3436 | 138.3436 | 0 | 155.5726 | 0 | 0 | 0 | 26 | 26.7 | 184.688 | 5.488 | 179.2 | 0 | 1415.2196 | 11 | 17.0655
4620 | 0 | 0 | 0 | 0 | -1301.9219 | 257.013 | 257.013 | 0 | 172.8412 | 0 | 0 | 0 | 26 | 27.7 | 1024.24 | 27.44 | 716.8 | 280 | 1182.9767 | 12 | 17.0655
4621 | 0 | 0 | 0 | 0 | -1001.8556 | 200.1676 | 200.1676 | 0 | 207.4301 | 0 | 0 | 0 | 26 | 28.3 | 346.64 | 27.44 | 179.2 | 140 | 648.5208 | 13 | 17.0655
4622 | 0 | 0 | 0 | 0 | -964.6686 | 195.4721 | 195.4721 | 0 | 172.8412 | 0 | 0 | 0 | 26 | 29 | 184.688 | 5.488 | 179.2 | 0 | 653.3713 | 14 | 17.0655
4623 | 0 | 0 | 0 | 0 | -1061.1098 | 212.0064 | 212.0064 | 0 | 172.8412 | 0 | 0 | 0 | 26 | 28.3 | 184.688 | 5.488 | 179.2 | 0 | 1461.3763 | 15 | 17.0655
4624 | 0 | 0 | 0 | 0 | -1094.2469 | 219.0665 | 219.0665 | 0 | 155.5726 | 0 | 0 | 0 | 26 | 28.4 | 184.688 | 5.488 | 179.2 | 0 | 935.8254 | 16 | 17.0655
4625 | 0 | 0 | 0 | 0 | -1230.265 | 247.2893 | 247.2893 | 0 | 155.5726 | 0 | 0 | 0 | 26 | 28.6 | 346.64 | 27.44 | 179.2 | 140 | 994.9185 | 17 | 17.0655
4626 | 0 | 0 | 0 | 0 | -1816.5188 | 365.8648 | 365.8648 | 0 | 172.8412 | 0 | 0 | 0 | 26 | 28.7 | 1161.44 | 164.64 | 716.8 | 280 | 1667.0742 | 18 | 17.0655
4627 | 0 | 0 | 0 | 0 | -1814.6688 | 348.4033 | 348.4033 | 0 | 172.8412 | 0 | 0 | 0 | 26 | 26.3 | 1340.64 | 164.64 | 896 | 280 | 369.0029 | 19 | 17.0655
4628 | 0 | 0 | 0 | 0 | -1227.9757 | 224.9322 | 224.9322 | 0 | 648.2192 | 0 | 0 | 0 | 26 | 23.9 | 568.96 | 109.76 | 179.2 | 280 | 12.7559 | 20 | 17.0655
4629 | 0 | 0 | 0 | 0 | -1026.2571 | 179.4985 | 179.4985 | 0 | 648.2192 | 0 | 0 | 0 | 26 | 21.5 | 584.08 | 54.88 | 179.2 | 350 | 0 | 21 | 17.0655
4630 | 0 | 0 | 0 | 0 | -853.5874 | 147.323 | 147.323 | 0 | 155.5726 | 0 | 0 | 0 | 26 | 20.8 | 556.64 | 27.44 | 179.2 | 350 | 0 | 22 | 17.0655
4631 | 0 | 0 | 0 | 0 | -697.5334 | 118.8052 | 118.8052 | 0 | 51.8575 | 0 | 0 | 0 | 26 | 20.1 | 545.664 | 16.464 | 179.2 | 350 | 0 | 23 | 17.0655
4632 | 0 | 0 | 0 | 0 | -545.9726 | 91.774 | 91.774 | 0 | 51.8575 | 0 | 0 | 0 | 26 | 19.4 | 529.7488 | 0.5488 | 179.2 | 350 | 0 | 0 | 17.0655
4633 | 0 | 0 | 0 | 0 | -401.9405 | 66.4352 | 66.4352 | 0 | 25.9288 | 0 | 0 | 0 | 26 | 18.5 | 529.7488 | 0.5488 | 179.2 | 350 | 0 | 1 | 17.0655
4634 | 0 | 0 | 0 | 0 | -261.7899 | 42.5525 | 42.5525 | 0 | 0 | 0 | 0 | 0 | 26 | 17.6 | 529.7488 | 0.5488 | 179.2 | 350 | 0 | 2 | 17.0655
4635 | 0 | 0 | 0 | 0 | -125.0292 | 19.988 | 19.988 | 0 | 0 | 0 | 0 | 0 | 26 | 16.7 | 529.7488 | 0.5488 | 179.2 | 350 | 0 | 3 | 17.0655
4636 | 0 | 0 | 0 | 0 | -47.4927 | 7.677 | 7.677 | 0 | 25.9288 | 0 | 0 | 0 | 26 | 17.3 | 529.7488 | 0.5488 | 179.2 | 350 | 0 | 4 | 17.0655
4637 | 0 | 0 | 0 | 0 | -14.7632 | 2.4086 | 2.4086 | 0 | 207.4301 | 0 | 0 | 0 | 26 | 17.8 | 556.64 | 27.44 | 179.2 | 350 | 114.8033 | 5 | 17.0655
4638 | 0 | 0 | 0 | 0 | -333.2939 | 54.9862 | 54.9862 | 0 | 648.2192 | 0 | 0 | 0 | 26 | 18.4 | 981.68 | 54.88 | 716.8 | 210 | 1007.8177 | 6 | 17.0655
4639 | 0 | 0 | 0 | 0 | -119.5507 | 20.4392 | 20.4392 | 0 | 648.2192 | 0 | 0 | 0 | 26 | 20.3 | 374.08 | 54.88 | 179.2 | 140 | 876.6032 | 7 | 17.0655
4640 | 0 | 0 | 0 | 0 | -176.4369 | 31.3357 | 31.3357 | 0 | 209.2452 | 0 | 0 | 0 | 26 | 22.3 | 206.64 | 27.44 | 179.2 | 0 | 1163.6201 | 8 | 17.0655
4641 | 0 | 0 | 0 | 0 | -382.8976 | 70.5468 | 70.5468 | 0 | 171.1299 | 0 | 0 | 0 | 26 | 24.2 | 184.688 | 5.488 | 179.2 | 0 | 1728.3634 | 9 | 17.0655
4642 | 0 | 0 | 0 | 0 | -435.2919 | 81.6221 | 81.6221 | 0 | 155.5726 | 0 | 0 | 0 | 26 | 25.1 | 184.688 | 5.488 | 179.2 | 0 | 695.8949 | 10 | 17.0655
4643 | 0 | 0 | 0 | 0 | -552.5126 | 105.4518 | 105.4518 | 0 | 155.5726 | 0 | 0 | 0 | 26 | 26 | 184.688 | 5.488 | 179.2 | 0 | 1104.2847 | 11 | 17.0655
4644 | 0 | 0 | 0 | 0 | -1128.631 | 219.2808 | 219.2808 | 0 | 172.8412 | 0 | 0 | 0 | 26 | 26.9 | 1024.24 | 27.44 | 716.8 | 280 | 1030.4638 | 12 | 17.0655
4645 | 0 | 0 | 0 | 0 | -858.233 | 170.4439 | 170.4439 | 0 | 207.4301 | 0 | 0 | 0 | 26 | 28 | 346.64 | 27.44 | 179.2 | 140 | 654.141 | 13 | 17.0655
4646 | 0 | 0 | 0 | 0 | -848.9543 | 172.3724 | 172.3724 | 0 | 172.8412 | 0 | 0 | 0 | 26 | 29.1 | 184.688 | 5.488 | 179.2 | 0 | 649.6076 | 14 | 17.0655
4647 | 0 | 0 | 0 | 0 | -1030.7096 | 213.9964 | 213.9964 | 0 | 172.8412 | 0 | 0 | 0 | 26 | 30.2 | 184.688 | 5.488 | 179.2 | 0 | 1473.7752 | 15 | 17.0655
4648 | 0 | 0 | 0 | 0 | -1097.8322 | 224.2607 | 224.2607 | 0 | 155.5726 | 0 | 0 | 0 | 26 | 29.4 | 184.688 | 5.488 | 179.2 | 0 | 1210.4758 | 16 | 17.0655
4649 | 0 | 0 | 0 | 0 | -1315.3146 | 263.8536 | 263.8536 | 0 | 155.5726 | 0 | 0 | 0 | 26 | 28.5 | 346.64 | 27.44 | 179.2 | 140 | 1885.1431 | 17 | 17.0655
4650 | 0 | 0 | 0 | 0 | -1711.4984 | 337.8676 | 337.8676 | 0 | 172.8412 | 0 | 0 | 0 | 26 | 27.7 | 1161.44 | 164.64 | 716.8 | 280 | 542.1268 | 18 | 17.0655
4651 | 0 | 0 | 0 | 0 | -1716.6589 | 328.2864 | 328.2864 | 0 | 172.8412 | 0 | 0 | 0 | 26 | 26.1 | 1340.64 | 164.64 | 896 | 280 | 140.3152 | 19 | 17.0655
4652 | 0 | 0 | 0 | 0 | -1169.9763 | 216.8254 | 216.8254 | 0 | 648.2192 | 0 | 0 | 0 | 26 | 24.5 | 568.96 | 109.76 | 179.2 | 280 | 6.378 | 20 | 17.0655
4653 | 0 | 0 | 0 | 0 | -1015.2295 | 182.4 | 182.4 | 0 | 648.2192 | 0 | 0 | 0 | 26 | 22.9 | 584.08 | 54.88 | 179.2 | 350 | 0 | 21 | 17.0655
4654 | 0 | 0 | 0 | 0 | -873.7991 | 155.4874 | 155.4874 | 0 | 155.5726 | 0 | 0 | 0 | 26 | 22.4 | 556.64 | 27.44 | 179.2 | 350 | 0 | 22 | 17.0655
4655 | 0 | 0 | 0 | 0 | -748.2191 | 131.8716 | 131.8716 | 0 | 51.8575 | 0 | 0 | 0 | 26 | 21.9 | 545.664 | 16.464 | 179.2 | 350 | 0 | 23 | 17.0655
4656 | 0 | 0 | 0 | 0 | -626.464 | 109.3636 | 109.3636 | 0 | 51.8575 | 0 | 0 | 0 | 26 | 21.4 | 529.7488 | 0.5488 | 179.2 | 350 | 0 | 0 | 17.0655
4657 | 0 | 0 | 0 | 0 | -485.3975 | 82.518 | 82.518 | 0 | 25.9288 | 0 | 0 | 0 | 26 | 20 | 529.7488 | 0.5488 | 179.2 | 350 | 0 | 1 | 17.0655
4658 | 0 | 0 | 0 | 0 | -343.6089 | 57.0061 | 57.0061 | 0 | 0 | 0 | 0 | 0 | 26 | 18.7 | 529.7488 | 0.5488 | 179.2 | 350 | 0 | 2 | 17.0655
4659 | 0 | 0 | 0 | 0 | -195.2836 | 31.5666 | 31.5666 | 0 | 0 | 0 | 0 | 0 | 26 | 17.3 | 529.7488 | 0.5488 | 179.2 | 350 | 0 | 3 | 17.0655
4660 | 0 | 0 | 0 | 0 | -114.6722 | 18.7086 | 18.7086 | 0 | 25.9288 | 0 | 0 | 0 | 26 | 17.8 | 529.7488 | 0.5488 | 179.2 | 350 | 0 | 4 | 17.0655
4661 | 0 | 0 | 0 | 0 | -85.1635 | 14.0501 | 14.0501 | 0 | 207.4301 | 0 | 0 | 0 | 26 | 18.4 | 556.64 | 27.44 | 179.2 | 350 | 114.8033 | 5 | 17.0655
4662 | 0 | 0 | 0 | 0 | -394.1819 | 65.6412 | 65.6412 | 0 | 648.2192 | 0 | 0 | 0 | 26 | 18.9 | 981.68 | 54.88 | 716.8 | 210 | 955.4403 | 6 | 17.0655
4663 | 0 | 0 | 0 | 0 | -192.9194 | 33.4231 | 33.4231 | 0 | 648.2192 | 0 | 0 | 0 | 26 | 21 | 374.08 | 54.88 | 179.2 | 140 | 912.1345 | 7 | 17.0655
4664 | 0 | 0 | 0 | 0 | -290.729 | 52.5367 | 52.5367 | 0 | 209.2452 | 0 | 0 | 0 | 26 | 23.2 | 206.64 | 27.44 | 179.2 | 0 | 1422.999 | 8 | 17.0655
4665 | 0 | 0 | 0 | 0 | -552.355 | 103.9797 | 103.9797 | 0 | 171.1299 | 0 | 0 | 0 | 26 | 25.3 | 184.688 | 5.488 | 179.2 | 0 | 2132.6857 | 9 | 17.0655
4666 | 0 | 0 | 0 | 0 | -890.2888 | 169.5846 | 169.5846 | 0 | 155.5726 | 0 | 0 | 0 | 26 | 25.9 | 184.688 | 5.488 | 179.2 | 0 | 3172.1438 | 10 | 17.0655
4667 | 0 | 0 | 0 | 0 | -1061.9564 | 205.1023 | 205.1023 | 0 | 155.5726 | 0 | 0 | 0 | 26 | 26.6 | 184.688 | 5.488 | 179.2 | 0 | 2113.898 | 11 | 17.0655
4668 | 0 | 0 | 0 | 0 | -1679.7703 | 328.3139 | 328.3139 | 0 | 172.8412 | 0 | 0 | 0 | 26 | 27.2 | 1024.24 | 27.44 | 716.8 | 280 | 1967.2008 | 12 | 17.0655
4669 | 0 | 0 | 0 | 0 | -1391.2915 | 276.8628 | 276.8628 | 0 | 207.4301 | 0 | 0 | 0 | 26 | 28.1 | 346.64 | 27.44 | 179.2 | 140 | 1150.5966 | 13 | 17.0655
4670 | 0 | 0 | 0 | 0 | -1347.894 | 273.6775 | 273.6775 | 0 | 172.8412 | 0 | 0 | 0 | 26 | 29.1 | 184.688 | 5.488 | 179.2 | 0 | 967.4011 | 14 | 17.0655
4671 | 0 | 0 | 0 | 0 | -1467.1821 | 303.38 | 303.38 | 0 | 172.8412 | 0 | 0 | 0 | 26 | 30 | 184.688 | 5.488 | 179.2 | 0 | 1558.6534 | 15 | 17.0655
4672 | 0 | 0 | 0 | 0 | -1498.8392 | 306.1768 | 306.1768 | 0 | 155.5726 | 0 | 0 | 0 | 26 | 29.4 | 184.688 | 5.488 | 179.2 | 0 | 1341.755 | 16 | 17.0655
4673 | 0 | 0 | 0 | 0 | -1665.1453 | 336.7308 | 336.7308 | 0 | 155.5726 | 0 | 0 | 0 | 26 | 28.9 | 346.64 | 27.44 | 179.2 | 140 | 1766.8967 | 17 | 17.0655
4674 | 0 | 0 | 0 | 0 | -2031.7117 | 405.9295 | 405.9295 | 0 | 172.8412 | 0 | 0 | 0 | 26 | 28.3 | 1161.44 | 164.64 | 716.8 | 280 | 542.1268 | 18 | 17.0655
4675 | 0 | 0 | 0 | 0 | -1982.6009 | 379.144 | 379.144 | 0 | 172.8412 | 0 | 0 | 0 | 26 | 26.1 | 1340.64 | 164.64 | 896 | 280 | 133.9372 | 19 | 17.0655
4676 | 0 | 0 | 0 | 0 | -1379.7717 | 252.7372 | 252.7372 | 0 | 648.2192 | 0 | 0 | 0 | 26 | 23.9 | 568.96 | 109.76 | 179.2 | 280 | 6.378 | 20 | 17.0655
4677 | 0 | 0 | 0 | 0 | -1166.3717 | 204.7855 | 204.7855 | 0 | 648.2192 | 0 | 0 | 0 | 26 | 21.7 | 584.08 | 54.88 | 179.2 | 350 | 0 | 21 | 17.0655
4678 | 0 | 0 | 0 | 0 | -971.6446 | 167.6988 | 167.6988 | 0 | 155.5726 | 0 | 0 | 0 | 26 | 20.8 | 556.64 | 27.44 | 179.2 | 350 | 0 | 22 | 17.0655
4679 | 0 | 0 | 0 | 0 | -796.8864 | 135.4714 | 135.4714 | 0 | 51.8575 | 0 | 0 | 0 | 26 | 20 | 545.664 | 16.464 | 179.2 | 350 | 0 | 23 | 17.0655
4680 | 0 | 0 | 0 | 0 | -623.6438 | 104.2419 | 104.2419 | 0 | 51.8575 | 0 | 0 | 0 | 26 | 19.1 | 529.7488 | 0.5488 | 179.2 | 350 | 0 | 0 | 17.0655
4681 | 0 | 0 | 0 | 0 | -509.9976 | 85.7269 | 85.7269 | 0 | 25.9288 | 0 | 0 | 0 | 26 | 19.4 | 529.7488 | 0.5488 | 179.2 | 350 | 0 | 1 | 17.0655
4682 | 0 | 0 | 0 | 0 | -411.7823 | 69.4782 | 69.4782 | 0 | 0 | 0 | 0 | 0 | 26 | 19.6 | 529.7488 | 0.5488 | 179.2 | 350 | 0 | 2 | 17.0655
4683 | 0 | 0 | 0 | 0 | -332.9497 | 56.4952 | 56.4952 | 0 | 0 | 0 | 0 | 0 | 26 | 19.9 | 529.7488 | 0.5488 | 179.2 | 350 | 0 | 3 | 17.0655
4684 | 0 | 0 | 0 | 0 | -265.1384 | 45.1589 | 45.1589 | 0 | 25.9288 | 0 | 0 | 0 | 26 | 20.1 | 529.7488 | 0.5488 | 179.2 | 350 | 0 | 4 | 17.0655
4685 | 0 | 0 | 0 | 0 | -240.458 | 41.188 | 41.188 | 0 | 207.4301 | 0 | 0 | 0 | 26 | 20.4 | 556.64 | 27.44 | 179.2 | 350 | 102.0474 | 5 | 17.0655
4686 | 0 | 0 | 0 | 0 | -552.9375 | 95.0719 | 95.0719 | 0 | 648.2192 | 0 | 0 | 0 | 26 | 20.6 | 981.68 | 54.88 | 716.8 | 210 | 974.8711 | 6 | 17.0655
4687 | 0 | 0 | 0 | 0 | -314.9435 | 55.1907 | 55.1907 | 0 | 648.2192 | 0 | 0 | 0 | 26 | 21.6 | 374.08 | 54.88 | 179.2 | 140 | 892.8908 | 7 | 17.0655
4688 | 0 | 0 | 0 | 0 | -363.5839 | 65.0718 | 65.0718 | 0 | 209.2452 | 0 | 0 | 0 | 26 | 22.7 | 206.64 | 27.44 | 179.2 | 0 | 1405.3787 | 8 | 17.0655
4689 | 0 | 0 | 0 | 0 | -566.3025 | 103.3297 | 103.3297 | 0 | 171.1299 | 0 | 0 | 0 | 26 | 23.7 | 184.688 | 5.488 | 179.2 | 0 | 2128.1095 | 9 | 17.0655
4690 | 0 | 0 | 0 | 0 | -656.0355 | 123.014 | 123.014 | 0 | 155.5726 | 0 | 0 | 0 | 26 | 25.1 | 184.688 | 5.488 | 179.2 | 0 | 1124.4863 | 10 | 17.0655
4691 | 0 | 0 | 0 | 0 | -807.1735 | 155.586 | 155.586 | 0 | 155.5726 | 0 | 0 | 0 | 26 | 26.5 | 184.688 | 5.488 | 179.2 | 0 | 1480.0502 | 11 | 17.0655
4692 | 0 | 0 | 0 | 0 | -1392.8537 | 276.0657 | 276.0657 | 0 | 172.8412 | 0 | 0 | 0 | 26 | 27.9 | 1024.24 | 27.44 | 716.8 | 280 | 1174.4936 | 12 | 17.0655
4693 | 0 | 0 | 0 | 0 | -1087.7342 | 218.6399 | 218.6399 | 0 | 207.4301 | 0 | 0 | 0 | 26 | 28.6 | 346.64 | 27.44 | 179.2 | 140 | 644.1469 | 13 | 17.0655
4694 | 0 | 0 | 0 | 0 | -1046.6849 | 213.8126 | 213.8126 | 0 | 172.8412 | 0 | 0 | 0 | 26 | 29.4 | 184.688 | 5.488 | 179.2 | 0 | 640.6996 | 14 | 17.0655
4695 | 0 | 0 | 0 | 0 | -1194.7384 | 247.5478 | 247.5478 | 0 | 172.8412 | 0 | 0 | 0 | 26 | 30.1 | 184.688 | 5.488 | 179.2 | 0 | 1486.0038 | 15 | 17.0655
4696 | 0 | 0 | 0 | 0 | -1202.0858 | 243.5803 | 243.5803 | 0 | 155.5726 | 0 | 0 | 0 | 26 | 29 | 184.688 | 5.488 | 179.2 | 0 | 997.7708 | 16 | 17.0655
4697 | 0 | 0 | 0 | 0 | -1283.3302 | 254.358 | 254.358 | 0 | 155.5726 | 0 | 0 | 0 | 26 | 27.9 | 346.64 | 27.44 | 179.2 | 140 | 982.6454 | 17 | 17.0655
4698 | 0 | 0 | 0 | 0 | -1803.0893 | 349.626 | 349.626 | 0 | 172.8412 | 0 | 0 | 0 | 26 | 26.8 | 1161.44 | 164.64 | 716.8 | 280 | 1637.08 | 18 | 17.0655
4699 | 0 | 0 | 0 | 0 | -1778.81 | 330.9468 | 330.9468 | 0 | 172.8412 | 0 | 0 | 0 | 26 | 24.7 | 1340.64 | 164.64 | 896 | 280 | 326.0126 | 19 | 17.0655
4700 | 0 | 0 | 0 | 0 | -1182.6731 | 211.26 | 211.26 | 0 | 648.2192 | 0 | 0 | 0 | 26 | 22.6 | 568.96 | 109.76 | 179.2 | 280 | 12.7559 | 20 | 17.0655
4701 | 0 | 0 | 0 | 0 | -977.2003 | 167.7016 | 167.7016 | 0 | 648.2192 | 0 | 0 | 0 | 26 | 20.5 | 584.08 | 54.88 | 179.2 | 350 | 0 | 21 | 17.0655
4702 | 0 | 0 | 0 | 0 | -783.5339 | 131.9539 | 131.9539 | 0 | 155.5726 | 0 | 0 | 0 | 26 | 19.5 | 556.64 | 27.44 | 179.2 | 350 | 0 | 22 | 17.0655
4703 | 0 | 0 | 0 | 0 | -608.1061 | 100.6991 | 100.6991 | 0 | 51.8575 | 0 | 0 | 0 | 26 | 18.6 | 545.664 | 16.464 | 179.2 | 350 | 0 | 23 | 17.0655
4704 | 0 | 0 | 0 | 0 | -432.6831 | 70.3303 | 70.3303 | 0 | 51.8575 | 0 | 0 | 0 | 26 | 17.6 | 529.7488 | 0.5488 | 179.2 | 350 | 0 | 0 | 17.0655
4705 | 0 | 0 | 0 | 0 | -281.7786 | 45.2131 | 45.2131 | 0 | 25.9288 | 0 | 0 | 0 | 26 | 16.9 | 529.7488 | 0.5488 | 179.2 | 350 | 0 | 1 | 17.0655
4706 | 0 | 0 | 0 | 0 | -135.0665 | 21.3561 | 21.3561 | 0 | 0 | 0 | 0 | 0 | 26 | 16.1 | 529.7488 | 0.5488 | 179.2 | 350 | 0 | 2 | 17.0655
4707 | 0 | 0 | 0 | 0 | 0 | 0 | 0 | 0 | 0 | 0 | 0 | 0 | 25.9982 | 15.4 | 529.7488 | 0.5488 | 179.2 | 350 | 0 | 3 | 17.0655
4708 | 0 | 0 | 0 | 0 | 0 | 0 | 0 | 0 | 25.9288 | 0 | 0 | 0 | 25.9315 | 16.2 | 529.7488 | 0.5488 | 179.2 | 350 | 0 | 4 | 17.0655
4709 | 0 | 0 | 0 | 0 | 0 | 0 | 0 | 0 | 207.4301 | 0 | 0 | 0 | 25.9057 | 17.1 | 556.64 | 27.44 | 179.2 | 350 | 108.4254 | 5 | 17.0655
4710 | 0 | 0 | 0 | 0 | -206.8445 | 33.809 | 33.809 | 0 | 648.2192 | 0 | 0 | 0 | 26 | 17.9 | 981.68 | 54.88 | 716.8 | 210 | 962.9957 | 6 | 17.0655
4711 | 0 | 0 | 0 | 0 | -3.5071 | 0.59508 | 0.59508 | 0 | 648.2192 | 0 | 0 | 0 | 26 | 19.9 | 374.08 | 54.88 | 179.2 | 140 | 862.8225 | 7 | 17.0655
4712 | 0 | 0 | 0 | 0 | -73.1257 | 12.8882 | 12.8882 | 0 | 209.2452 | 0 | 0 | 0 | 26 | 21.9 | 206.64 | 27.44 | 179.2 | 0 | 1198.8962 | 8 | 17.0655
4713 | 0 | 0 | 0 | 0 | -293.5648 | 53.7732 | 53.7732 | 0 | 171.1299 | 0 | 0 | 0 | 26 | 23.9 | 184.688 | 5.488 | 179.2 | 0 | 1759.0936 | 9 | 17.0655
4714 | 0 | 0 | 0 | 0 | -386.2418 | 72.283 | 72.283 | 0 | 155.5726 | 0 | 0 | 0 | 26 | 25 | 184.688 | 5.488 | 179.2 | 0 | 911.8319 | 10 | 17.0655
4715 | 0 | 0 | 0 | 0 | -597.4499 | 114.4796 | 114.4796 | 0 | 155.5726 | 0 | 0 | 0 | 26 | 26.2 | 184.688 | 5.488 | 179.2 | 0 | 1753.7549 | 11 | 17.0655
4716 | 0 | 0 | 0 | 0 | -1295.5739 | 253.7268 | 253.7268 | 0 | 172.8412 | 0 | 0 | 0 | 26 | 27.3 | 1024.24 | 27.44 | 716.8 | 280 | 2021.4099 | 12 | 17.0655
4717 | 0 | 0 | 0 | 0 | -1148.2374 | 223.9787 | 223.9787 | 0 | 207.4301 | 0 | 0 | 0 | 26 | 27.1 | 346.64 | 27.44 | 179.2 | 140 | 2231.9018 | 13 | 17.0655
4718 | 0 | 0 | 0 | 0 | -1206.6165 | 234.8988 | 234.8988 | 0 | 172.8412 | 0 | 0 | 0 | 26 | 27 | 184.688 | 5.488 | 179.2 | 0 | 2073.8476 | 14 | 17.0655
4719 | 0 | 0 | 0 | 0 | -1307.3109 | 253.4926 | 253.4926 | 0 | 172.8412 | 0 | 0 | 0 | 26 | 26.8 | 184.688 | 5.488 | 179.2 | 0 | 1932.7143 | 15 | 17.0655
4720 | 0 | 0 | 0 | 0 | -1428.1602 | 275.2837 | 275.2837 | 0 | 155.5726 | 0 | 0 | 0 | 26 | 26.5 | 184.688 | 5.488 | 179.2 | 0 | 2250.0326 | 16 | 17.0655
4721 | 0 | 0 | 0 | 0 | -1536.6947 | 295.0343 | 295.0343 | 0 | 155.5726 | 0 | 0 | 0 | 26 | 26.3 | 346.64 | 27.44 | 179.2 | 140 | 1558.8573 | 17 | 17.0655
4722 | 0 | 0 | 0 | 0 | -1916.0073 | 365.6865 | 365.6865 | 0 | 172.8412 | 0 | 0 | 0 | 26 | 26 | 1161.44 | 164.64 | 716.8 | 280 | 748.5123 | 18 | 17.0655
4723 | 0 | 0 | 0 | 0 | -1884.0751 | 351.217 | 351.217 | 0 | 172.8412 | 0 | 0 | 0 | 26 | 24.8 | 1340.64 | 164.64 | 896 | 280 | 159.4491 | 19 | 17.0655
4724 | 0 | 0 | 0 | 0 | -1314.0663 | 239.7695 | 239.7695 | 0 | 648.2192 | 0 | 0 | 0 | 26 | 23.7 | 568.96 | 109.76 | 179.2 | 280 | 6.378 | 20 | 17.0655
4725 | 0 | 0 | 0 | 0 | -1143.3064 | 203.8358 | 203.8358 | 0 | 648.2192 | 0 | 0 | 0 | 26 | 22.5 | 584.08 | 54.88 | 179.2 | 350 | 0 | 21 | 17.0655
4726 | 0 | 0 | 0 | 0 | -956.7651 | 167.0252 | 167.0252 | 0 | 155.5726 | 0 | 0 | 0 | 26 | 21.4 | 556.64 | 27.44 | 179.2 | 350 | 0 | 22 | 17.0655
4727 | 0 | 0 | 0 | 0 | -778.4624 | 132.8398 | 132.8398 | 0 | 51.8575 | 0 | 0 | 0 | 26 | 20.2 | 545.664 | 16.464 | 179.2 | 350 | 0 | 23 | 17.0655
4728 | 0 | 0 | 0 | 0 | -603.243 | 100.8319 | 100.8319 | 0 | 51.8575 | 0 | 0 | 0 | 26 | 19.1 | 529.7488 | 0.5488 | 179.2 | 350 | 0 | 0 | 17.0655
4729 | 0 | 0 | 0 | 0 | -462.1735 | 76.5334 | 76.5334 | 0 | 25.9288 | 0 | 0 | 0 | 26 | 18.6 | 529.7488 | 0.5488 | 179.2 | 350 | 0 | 1 | 17.0655
4730 | 0 | 0 | 0 | 0 | -330.9931 | 54.3026 | 54.3026 | 0 | 0 | 0 | 0 | 0 | 26 | 18.1 | 529.7488 | 0.5488 | 179.2 | 350 | 0 | 2 | 17.0655
4731 | 0 | 0 | 0 | 0 | -208.4495 | 33.8823 | 33.8823 | 0 | 0 | 0 | 0 | 0 | 26 | 17.6 | 529.7488 | 0.5488 | 179.2 | 350 | 0 | 3 | 17.0655
4732 | 0 | 0 | 0 | 0 | -119.705 | 19.5297 | 19.5297 | 0 | 25.9288 | 0 | 0 | 0 | 26 | 17.8 | 529.7488 | 0.5488 | 179.2 | 350 | 0 | 4 | 17.0655
4733 | 0 | 0 | 0 | 0 | -72.9919 | 11.9528 | 11.9528 | 0 | 207.4301 | 0 | 0 | 0 | 26 | 18 | 556.64 | 27.44 | 179.2 | 350 | 102.0474 | 5 | 17.0655
4734 | 0 | 0 | 0 | 0 | -352.6865 | 57.9693 | 57.9693 | 0 | 648.2192 | 0 | 0 | 0 | 26 | 18.2 | 981.68 | 54.88 | 716.8 | 210 | 846.7762 | 6 | 17.0655
4735 | 0 | 0 | 0 | 0 | -183.4476 | 30.7784 | 30.7784 | 0 | 648.2192 | 0 | 0 | 0 | 26 | 19.3 | 374.08 | 54.88 | 179.2 | 140 | 1521.7225 | 7 | 17.0655
4736 | 0 | 0 | 0 | 0 | -205.3977 | 35.1161 | 35.1161 | 0 | 209.2452 | 0 | 0 | 0 | 26 | 20.3 | 206.64 | 27.44 | 179.2 | 0 | 1416.8289 | 8 | 17.0655
4737 | 0 | 0 | 0 | 0 | -388.0797 | 67.7482 | 67.7482 | 0 | 171.1299 | 0 | 0 | 0 | 26 | 21.4 | 184.688 | 5.488 | 179.2 | 0 | 2083.662 | 9 | 17.0655
4738 | 0 | 0 | 0 | 0 | -655.8895 | 117.3866 | 117.3866 | 0 | 155.5726 | 0 | 0 | 0 | 26 | 22.7 | 184.688 | 5.488 | 179.2 | 0 | 2720.9984 | 10 | 17.0655
4739 | 0 | 0 | 0 | 0 | -878.7579 | 161.2779 | 161.2779 | 0 | 155.5726 | 0 | 0 | 0 | 26 | 24 | 184.688 | 5.488 | 179.2 | 0 | 2497.3219 | 11 | 17.0655
4740 | 0 | 0 | 0 | 0 | -1438.5324 | 270.8009 | 270.8009 | 0 | 172.8412 | 0 | 0 | 0 | 26 | 25.3 | 1024.24 | 27.44 | 716.8 | 280 | 1449.9343 | 12 | 17.0655
4741 | 0 | 0 | 0 | 0 | -1060.18 | 190.1094 | 190.1094 | 0 | 207.4301 | 0 | 0 | 0 | 26 | 22.8 | 346.64 | 27.44 | 179.2 | 140 | 1427.1229 | 13 | 17.0655
4742 | 0 | 0 | 0 | 0 | -879.3004 | 150.0471 | 150.0471 | 0 | 172.8412 | 0 | 0 | 0 | 26 | 20.2 | 184.688 | 5.488 | 179.2 | 0 | 1310.7423 | 14 | 17.0655
4743 | 0 | 0 | 0 | 0 | -732.2195 | 119.2391 | 119.2391 | 0 | 172.8412 | 0 | 0 | 0 | 26 | 17.7 | 184.688 | 5.488 | 179.2 | 0 | 1119.4708 | 15 | 17.0655
4744 | 0 | 0 | 0 | 0 | -856.5149 | 143.704 | 143.704 | 0 | 155.5726 | 0 | 0 | 0 | 26 | 19.3 | 184.688 | 5.488 | 179.2 | 0 | 2241.8391 | 16 | 17.0655
4745 | 0 | 0 | 0 | 0 | -930.8824 | 160.9687 | 160.9687 | 0 | 155.5726 | 0 | 0 | 0 | 26 | 20.9 | 346.64 | 27.44 | 179.2 | 140 | 1075.3826 | 17 | 17.0655
4746 | 0 | 0 | 0 | 0 | -1495.4146 | 266.6119 | 266.6119 | 0 | 172.8412 | 0 | 0 | 0 | 26 | 22.5 | 1161.44 | 164.64 | 716.8 | 280 | 1728.4184 | 18 | 17.0655
4747 | 0 | 0 | 0 | 0 | -1458.3062 | 252.1711 | 252.1711 | 0 | 172.8412 | 0 | 0 | 0 | 26 | 20.9 | 1340.64 | 164.64 | 896 | 280 | 315.3034 | 19 | 17.0655
4748 | 0 | 0 | 0 | 0 | -857.2026 | 143.5499 | 143.5499 | 0 | 648.2192 | 0 | 0 | 0 | 26 | 19.2 | 568.96 | 109.76 | 179.2 | 280 | 12.7559 | 20 | 17.0655
4749 | 0 | 0 | 0 | 0 | -657.453 | 106.8655 | 106.8655 | 0 | 648.2192 | 0 | 0 | 0 | 26 | 17.6 | 584.08 | 54.88 | 179.2 | 350 | 0 | 21 | 17.0655
4750 | 0 | 0 | 0 | 0 | -484.2655 | 78.2791 | 78.2791 | 0 | 155.5726 | 0 | 0 | 0 | 26 | 17.3 | 556.64 | 27.44 | 179.2 | 350 | 0 | 22 | 17.0655
4751 | 0 | 0 | 0 | 0 | -337.8932 | 54.4174 | 54.4174 | 0 | 51.8575 | 0 | 0 | 0 | 26 | 17.1 | 545.664 | 16.464 | 179.2 | 350 | 0 | 23 | 17.0655
4752 | 0 | 0 | 0 | 0 | -199.0158 | 31.8746 | 31.8746 | 0 | 51.8575 | 0 | 0 | 0 | 26 | 16.8 | 529.7488 | 0.5488 | 179.2 | 350 | 0 | 0 | 17.0655
4753 | 0 | 0 | 0 | 0 | -61.1908 | 9.6575 | 9.6575 | 0 | 25.9288 | 0 | 0 | 0 | 26 | 16 | 529.7488 | 0.5488 | 179.2 | 350 | 0 | 1 | 17.0655
4754 | 0 | 0 | 0 | 0 | 0 | 0 | 0 | 0 | 0 | 0 | 0 | 0 | 25.9393 | 15.3 | 529.7488 | 0.5488 | 179.2 | 350 | 0 | 2 | 17.0655
4755 | 0 | 0 | 0 | 0 | 0 | 0 | 0 | 0 | 0 | 0 | 0 | 0 | 25.8186 | 14.5 | 529.7488 | 0.5488 | 179.2 | 350 | 0 | 3 | 17.0655
4756 | 0 | 0 | 0 | 0 | 0 | 0 | 0 | 0 | 25.9288 | 0 | 0 | 0 | 25.7317 | 15 | 529.7488 | 0.5488 | 179.2 | 350 | 0 | 4 | 17.0655
4757 | 0 | 0 | 0 | 0 | 0 | 0 | 0 | 0 | 207.4301 | 0 | 0 | 0 | 25.6743 | 15.4 | 556.64 | 27.44 | 179.2 | 350 | 102.0474 | 5 | 17.0655
4758 | 0 | 0 | 0 | 0 | 0 | 0 | 0 | 0 | 648.2192 | 0 | 0 | 0 | 25.9179 | 15.9 | 981.68 | 54.88 | 716.8 | 210 | 926.1743 | 6 | 17.0655
4759 | 0 | 0 | 0 | 0 | 0 | 0 | 0 | 0 | 648.2192 | 0 | 0 | 0 | 25.7292 | 17.8 | 374.08 | 54.88 | 179.2 | 140 | 857.5244 | 7 | 17.0655
4760 | 0 | 0 | 0 | 0 | 0 | 0 | 0 | 0 | 209.2452 | 0 | 0 | 0 | 25.767 | 19.8 | 206.64 | 27.44 | 179.2 | 0 | 1211.4584 | 8 | 17.0655
4761 | 0 | 0 | 0 | 0 | 0 | 0 | 0 | 0 | 171.1299 | 0 | 0 | 0 | 25.943 | 21.7 | 184.688 | 5.488 | 179.2 | 0 | 1772.4102 | 9 | 17.0655
4762 | 0 | 0 | 0 | 0 | -9.0609 | 1.6185 | 1.6185 | 0 | 155.5726 | 0 | 0 | 0 | 26 | 22.6 | 184.688 | 5.488 | 179.2 | 0 | 789.3511 | 10 | 17.0655
4763 | 0 | 0 | 0 | 0 | -151.1693 | 27.4231 | 27.4231 | 0 | 155.5726 | 0 | 0 | 0 | 26 | 23.4 | 184.688 | 5.488 | 179.2 | 0 | 1228.1848 | 11 | 17.0655
4764 | 0 | 0 | 0 | 0 | -754.5838 | 139.2989 | 139.2989 | 0 | 172.8412 | 0 | 0 | 0 | 26 | 24.3 | 1024.24 | 27.44 | 716.8 | 280 | 1183.8512 | 12 | 17.0655
4765 | 0 | 0 | 0 | 0 | -463.2789 | 84.2047 | 84.2047 | 0 | 207.4301 | 0 | 0 | 0 | 26 | 23.5 | 346.64 | 27.44 | 179.2 | 140 | 1025.5885 | 13 | 17.0655
4766 | 0 | 0 | 0 | 0 | -405.2112 | 72.5219 | 72.5219 | 0 | 172.8412 | 0 | 0 | 0 | 26 | 22.7 | 184.688 | 5.488 | 179.2 | 0 | 1031.4904 | 14 | 17.0655
4767 | 0 | 0 | 0 | 0 | -523.5776 | 92.2791 | 92.2791 | 0 | 172.8412 | 0 | 0 | 0 | 26 | 21.9 | 184.688 | 5.488 | 179.2 | 0 | 1934.085 | 15 | 17.0655
4768 | 0 | 0 | 0 | 0 | -710.6263 | 126.4518 | 126.4518 | 0 | 155.5726 | 0 | 0 | 0 | 26 | 22.4 | 184.688 | 5.488 | 179.2 | 0 | 2373.4517 | 16 | 17.0655
4769 | 0 | 0 | 0 | 0 | -873.1249 | 156.5671 | 156.5671 | 0 | 155.5726 | 0 | 0 | 0 | 26 | 22.8 | 346.64 | 27.44 | 179.2 | 140 | 1614.7047 | 17 | 17.0655
4770 | 0 | 0 | 0 | 0 | -1308.6935 | 236.9472 | 236.9472 | 0 | 172.8412 | 0 | 0 | 0 | 26 | 23.3 | 1161.44 | 164.64 | 716.8 | 280 | 735.7264 | 18 | 17.0655
4771 | 0 | 0 | 0 | 0 | -1325.2228 | 235.3635 | 235.3635 | 0 | 172.8412 | 0 | 0 | 0 | 26 | 22.3 | 1340.64 | 164.64 | 896 | 280 | 216.8507 | 19 | 17.0655
4772 | 0 | 0 | 0 | 0 | -789.4638 | 137.5567 | 137.5567 | 0 | 648.2192 | 0 | 0 | 0 | 26 | 21.3 | 568.96 | 109.76 | 179.2 | 280 | 6.378 | 20 | 17.0655
4773 | 0 | 0 | 0 | 0 | -654.3543 | 111.8726 | 111.8726 | 0 | 648.2192 | 0 | 0 | 0 | 26 | 20.3 | 584.08 | 54.88 | 179.2 | 350 | 0 | 21 | 17.0655
4774 | 0 | 0 | 0 | 0 | -535.8977 | 91.6205 | 91.6205 | 0 | 155.5726 | 0 | 0 | 0 | 26 | 20.3 | 556.64 | 27.44 | 179.2 | 350 | 0 | 22 | 17.0655
4775 | 0 | 0 | 0 | 0 | -434.6094 | 74.1634 | 74.1634 | 0 | 51.8575 | 0 | 0 | 0 | 26 | 20.2 | 545.664 | 16.464 | 179.2 | 350 | 0 | 23 | 17.0655
4776 | 0 | 0 | 0 | 0 | -344.2032 | 58.7361 | 58.7361 | 0 | 51.8575 | 0 | 0 | 0 | 26 | 20.2 | 529.7488 | 0.5488 | 179.2 | 350 | 0 | 0 | 17.0655
4777 | 0 | 0 | 0 | 0 | -257.2483 | 43.568 | 43.568 | 0 | 25.9288 | 0 | 0 | 0 | 26 | 19.8 | 529.7488 | 0.5488 | 179.2 | 350 | 0 | 1 | 17.0655
4778 | 0 | 0 | 0 | 0 | -171.1733 | 28.719 | 28.719 | 0 | 0 | 0 | 0 | 0 | 26 | 19.3 | 529.7488 | 0.5488 | 179.2 | 350 | 0 | 2 | 17.0655
4779 | 0 | 0 | 0 | 0 | -91.7728 | 15.2825 | 15.2825 | 0 | 0 | 0 | 0 | 0 | 26 | 18.9 | 529.7488 | 0.5488 | 179.2 | 350 | 0 | 3 | 17.0655
4780 | 0 | 0 | 0 | 0 | -31.0498 | 5.1706 | 5.1706 | 0 | 25.9288 | 0 | 0 | 0 | 26 | 18.9 | 529.7488 | 0.5488 | 179.2 | 350 | 0 | 4 | 17.0655
4781 | 0 | 0 | 0 | 0 | -3.2726 | 0.54497 | 0.54497 | 0 | 207.4301 | 0 | 0 | 0 | 26 | 18.9 | 556.64 | 27.44 | 179.2 | 350 | 82.9135 | 5 | 17.0655
4782 | 0 | 0 | 0 | 0 | -279.8518 | 46.6024 | 46.6024 | 0 | 648.2192 | 0 | 0 | 0 | 26 | 18.9 | 981.68 | 54.88 | 716.8 | 210 | 692.2522 | 6 | 17.0655
4783 | 0 | 0 | 0 | 0 | -49.3562 | 8.2344 | 8.2344 | 0 | 648.2192 | 0 | 0 | 0 | 26 | 19 | 374.08 | 54.88 | 179.2 | 140 | 1152.9041 | 7 | 17.0655
4784 | 0 | 0 | 0 | 0 | -44.9874 | 7.5056 | 7.5056 | 0 | 209.2452 | 0 | 0 | 0 | 26 | 19 | 206.64 | 27.44 | 179.2 | 0 | 1388.0579 | 8 | 17.0655
4785 | 0 | 0 | 0 | 0 | -56.9798 | 9.5063 | 9.5063 | 0 | 171.1299 | 0 | 0 | 0 | 26 | 19 | 184.688 | 5.488 | 179.2 | 0 | 1029.4085 | 9 | 17.0655
4786 | 0 | 0 | 0 | 0 | -264.9855 | 45.3894 | 45.3894 | 0 | 155.5726 | 0 | 0 | 0 | 26 | 20.4 | 184.688 | 5.488 | 179.2 | 0 | 2113.9343 | 10 | 17.0655
4787 | 0 | 0 | 0 | 0 | -560.0441 | 98.3297 | 98.3297 | 0 | 155.5726 | 0 | 0 | 0 | 26 | 21.7 | 184.688 | 5.488 | 179.2 | 0 | 2948.023 | 11 | 17.0655
4788 | 0 | 0 | 0 | 0 | -1196.4804 | 215.795 | 215.795 | 0 | 172.8412 | 0 | 0 | 0 | 26 | 23.1 | 1024.24 | 27.44 | 716.8 | 280 | 2040.0881 | 12 | 17.0655
4789 | 0 | 0 | 0 | 0 | -889.5378 | 162.3084 | 162.3084 | 0 | 207.4301 | 0 | 0 | 0 | 26 | 23.7 | 346.64 | 27.44 | 179.2 | 140 | 1130.1875 | 13 | 17.0655
4790 | 0 | 0 | 0 | 0 | -817.8022 | 151.2636 | 151.2636 | 0 | 172.8412 | 0 | 0 | 0 | 26 | 24.4 | 184.688 | 5.488 | 179.2 | 0 | 881.2 | 14 | 17.0655
4791 | 0 | 0 | 0 | 0 | -913.8171 | 171.0157 | 171.0157 | 0 | 172.8412 | 0 | 0 | 0 | 26 | 25 | 184.688 | 5.488 | 179.2 | 0 | 1519.8896 | 15 | 17.0655
4792 | 0 | 0 | 0 | 0 | -883.8641 | 162.8471 | 162.8471 | 0 | 155.5726 | 0 | 0 | 0 | 26 | 24.2 | 184.688 | 5.488 | 179.2 | 0 | 977.2112 | 16 | 17.0655
4793 | 0 | 0 | 0 | 0 | -933.3355 | 168.9862 | 168.9862 | 0 | 155.5726 | 0 | 0 | 0 | 26 | 23.3 | 346.64 | 27.44 | 179.2 | 140 | 957.1452 | 17 | 17.0655
4794 | 0 | 0 | 0 | 0 | -1435.7015 | 255.9658 | 255.9658 | 0 | 172.8412 | 0 | 0 | 0 | 26 | 22.5 | 1161.44 | 164.64 | 716.8 | 280 | 1639.1547 | 18 | 17.0655
4795 | 0 | 0 | 0 | 0 | -1406.8388 | 243.7338 | 243.7338 | 0 | 172.8412 | 0 | 0 | 0 | 26 | 21 | 1340.64 | 164.64 | 896 | 280 | 285.2879 | 19 | 17.0655
4796 | 0 | 0 | 0 | 0 | -817.0242 | 137.3358 | 137.3358 | 0 | 648.2192 | 0 | 0 | 0 | 26 | 19.4 | 568.96 | 109.76 | 179.2 | 280 | 6.378 | 20 | 17.0655
4797 | 0 | 0 | 0 | 0 | -625.5988 | 102.0654 | 102.0654 | 0 | 648.2192 | 0 | 0 | 0 | 26 | 17.8 | 584.08 | 54.88 | 179.2 | 350 | 0 | 21 | 17.0655
4798 | 0 | 0 | 0 | 0 | -437.132 | 70.1406 | 70.1406 | 0 | 155.5726 | 0 | 0 | 0 | 26 | 16.9 | 556.64 | 27.44 | 179.2 | 350 | 0 | 22 | 17.0655
4799 | 0 | 0 | 0 | 0 | -264.0902 | 41.6804 | 41.6804 | 0 | 51.8575 | 0 | 0 | 0 | 26 | 16 | 545.664 | 16.464 | 179.2 | 350 | 0 | 23 | 17.0655
4800 | 0 | 0 | 0 | 0 | -94.5017 | 14.672 | 14.672 | 0 | 51.8575 | 0 | 0 | 0 | 26 | 15.1 | 529.7488 | 0.5488 | 179.2 | 350 | 0 | 0 | 17.0655
4801 | 0 | 0 | 0 | 0 | 0 | 0 | 0 | 0 | 25.9288 | 0 | 0 | 0 | 25.9724 | 15 | 529.7488 | 0.5488 | 179.2 | 350 | 0 | 1 | 17.0655
4802 | 0 | 0 | 0 | 0 | 0 | 0 | 0 | 0 | 0 | 0 | 0 | 0 | 25.8704 | 14.9 | 529.7488 | 0.5488 | 179.2 | 350 | 0 | 2 | 17.0655
4803 | 0 | 0 | 0 | 0 | 0 | 0 | 0 | 0 | 0 | 0 | 0 | 0 | 25.7684 | 14.8 | 529.7488 | 0.5488 | 179.2 | 350 | 0 | 3 | 17.0655
4804 | 0 | 0 | 0 | 0 | 0 | 0 | 0 | 0 | 25.9288 | 0 | 0 | 0 | 25.6797 | 15.1 | 529.7488 | 0.5488 | 179.2 | 350 | 0 | 4 | 17.0655
4805 | 0 | 0 | 0 | 0 | 0 | 0 | 0 | 0 | 207.4301 | 0 | 0 | 0 | 25.6238 | 15.5 | 556.64 | 27.44 | 179.2 | 350 | 95.6694 | 5 | 17.0655
4806 | 0 | 0 | 0 | 0 | 0 | 0 | 0 | 0 | 648.2192 | 0 | 0 | 0 | 25.8604 | 15.8 | 981.68 | 54.88 | 716.8 | 210 | 903.4697 | 6 | 17.0655
4807 | 0 | 0 | 0 | 0 | 0 | 0 | 0 | 0 | 648.2192 | 0 | 0 | 0 | 25.673 | 17.8 | 374.08 | 54.88 | 179.2 | 140 | 842.2411 | 7 | 17.0655
4808 | 0 | 0 | 0 | 0 | 0 | 0 | 0 | 0 | 209.2452 | 0 | 0 | 0 | 25.7122 | 19.8 | 206.64 | 27.44 | 179.2 | 0 | 1216.5397 | 8 | 17.0655
4809 | 0 | 0 | 0 | 0 | 0 | 0 | 0 | 0 | 171.1299 | 0 | 0 | 0 | 25.8931 | 21.8 | 184.688 | 5.488 | 179.2 | 0 | 1780.0296 | 9 | 17.0655
4810 | 0 | 0 | 0 | 0 | 0 | 0 | 0 | 0 | 155.5726 | 0 | 0 | 0 | 25.9736 | 22.7 | 184.688 | 5.488 | 179.2 | 0 | 911.3537 | 10 | 17.0655
4811 | 0 | 0 | 0 | 0 | -178.0949 | 32.3702 | 32.3702 | 0 | 155.5726 | 0 | 0 | 0 | 26 | 23.5 | 184.688 | 5.488 | 179.2 | 0 | 1745.0735 | 11 | 17.0655
4812 | 0 | 0 | 0 | 0 | -880.5843 | 162.8761 | 162.8761 | 0 | 172.8412 | 0 | 0 | 0 | 26 | 24.4 | 1024.24 | 27.44 | 716.8 | 280 | 2035.9137 | 12 | 17.0655
4813 | 0 | 0 | 0 | 0 | -709.4589 | 138.1144 | 138.1144 | 0 | 207.4301 | 0 | 0 | 0 | 26 | 27 | 346.64 | 27.44 | 179.2 | 140 | 1130.2977 | 13 | 17.0655
4814 | 0 | 0 | 0 | 0 | -705.1613 | 138.6514 | 138.6514 | 0 | 172.8412 | 0 | 0 | 0 | 26 | 27.5 | 184.688 | 5.488 | 179.2 | 0 | 876.8856 | 14 | 17.0655
4815 | 0 | 0 | 0 | 0 | -865.796 | 172.2908 | 172.2908 | 0 | 172.8412 | 0 | 0 | 0 | 26 | 28.1 | 184.688 | 5.488 | 179.2 | 0 | 1526.8608 | 15 | 17.0655
4816 | 0 | 0 | 0 | 0 | -919.563 | 180.4476 | 180.4476 | 0 | 155.5726 | 0 | 0 | 0 | 26 | 27.4 | 184.688 | 5.488 | 179.2 | 0 | 1176.8484 | 16 | 17.0655
4817 | 0 | 0 | 0 | 0 | -1030.5431 | 199.0353 | 199.0353 | 0 | 155.5726 | 0 | 0 | 0 | 26 | 26.6 | 346.64 | 27.44 | 179.2 | 140 | 1059.7869 | 17 | 17.0655
4818 | 0 | 0 | 0 | 0 | -1466.6426 | 279.3699 | 279.3699 | 0 | 172.8412 | 0 | 0 | 0 | 26 | 25.9 | 1161.44 | 164.64 | 716.8 | 280 | 744.3033 | 18 | 17.0655
4819 | 0 | 0 | 0 | 0 | -1468.1795 | 270.5041 | 270.5041 | 0 | 172.8412 | 0 | 0 | 0 | 26 | 24.2 | 1340.64 | 164.64 | 896 | 280 | 133.9372 | 19 | 17.0655
4820 | 0 | 0 | 0 | 0 | -914.4103 | 162.714 | 162.714 | 0 | 648.2192 | 0 | 0 | 0 | 26 | 22.4 | 568.96 | 109.76 | 179.2 | 280 | 0 | 20 | 17.0655
4821 | 0 | 0 | 0 | 0 | -754.8154 | 130.0288 | 130.0288 | 0 | 648.2192 | 0 | 0 | 0 | 26 | 20.7 | 584.08 | 54.88 | 179.2 | 350 | 0 | 21 | 17.0655
4822 | 0 | 0 | 0 | 0 | -607.5118 | 103.4726 | 103.4726 | 0 | 155.5726 | 0 | 0 | 0 | 26 | 20.1 | 556.64 | 27.44 | 179.2 | 350 | 0 | 22 | 17.0655
4823 | 0 | 0 | 0 | 0 | -478.9575 | 80.8123 | 80.8123 | 0 | 51.8575 | 0 | 0 | 0 | 26 | 19.6 | 545.664 | 16.464 | 179.2 | 350 | 0 | 23 | 17.0655
4824 | 0 | 0 | 0 | 0 | -350.854 | 58.5355 | 58.5355 | 0 | 51.8575 | 0 | 0 | 0 | 26 | 19 | 529.7488 | 0.5488 | 179.2 | 350 | 0 | 0 | 17.0655
4825 | 0 | 0 | 0 | 0 | -240.1566 | 39.6945 | 39.6945 | 0 | 25.9288 | 0 | 0 | 0 | 26 | 18.5 | 529.7488 | 0.5488 | 179.2 | 350 | 0 | 1 | 17.0655
4826 | 0 | 0 | 0 | 0 | -139.2524 | 22.8457 | 22.8457 | 0 | 0 | 0 | 0 | 0 | 26 | 18.1 | 529.7488 | 0.5488 | 179.2 | 350 | 0 | 2 | 17.0655
4827 | 0 | 0 | 0 | 0 | -40.9949 | 6.6635 | 6.6635 | 0 | 0 | 0 | 0 | 0 | 26 | 17.6 | 529.7488 | 0.5488 | 179.2 | 350 | 0 | 3 | 17.0655
4828 | 0 | 0 | 0 | 0 | 0 | 0 | 0 | 0 | 25.9288 | 0 | 0 | 0 | 25.9764 | 17.8 | 529.7488 | 0.5488 | 179.2 | 350 | 0 | 4 | 17.0655
4829 | 0 | 0 | 0 | 0 | 0 | 0 | 0 | 0 | 207.4301 | 0 | 0 | 0 | 25.9499 | 18.1 | 556.64 | 27.44 | 179.2 | 350 | 82.9135 | 5 | 17.0655
4830 | 0 | 0 | 0 | 0 | -237.2659 | 39.0709 | 39.0709 | 0 | 648.2192 | 0 | 0 | 0 | 26 | 18.3 | 981.68 | 54.88 | 716.8 | 210 | 863.9708 | 6 | 17.0655
4831 | 0 | 0 | 0 | 0 | 0 | 0 | 0 | 0 | 648.2192 | 0 | 0 | 0 | 25.9933 | 19.2 | 374.08 | 54.88 | 179.2 | 140 | 834.8381 | 7 | 17.0655
4832 | 0 | 0 | 0 | 0 | -14.499 | 2.4742 | 2.4742 | 0 | 209.2452 | 0 | 0 | 0 | 26 | 20.2 | 206.64 | 27.44 | 179.2 | 0 | 1201.9336 | 8 | 17.0655
4833 | 0 | 0 | 0 | 0 | -175.7615 | 30.5085 | 30.5085 | 0 | 171.1299 | 0 | 0 | 0 | 26 | 21.1 | 184.688 | 5.488 | 179.2 | 0 | 1773.8349 | 9 | 17.0655
4834 | 0 | 0 | 0 | 0 | -219.1475 | 38.9213 | 38.9213 | 0 | 155.5726 | 0 | 0 | 0 | 26 | 22.3 | 184.688 | 5.488 | 179.2 | 0 | 722.6766 | 10 | 17.0655
4835 | 0 | 0 | 0 | 0 | -335.4304 | 60.8493 | 60.8493 | 0 | 155.5726 | 0 | 0 | 0 | 26 | 23.4 | 184.688 | 5.488 | 179.2 | 0 | 1178.1112 | 11 | 17.0655
4836 | 0 | 0 | 0 | 0 | -926.6688 | 172.07 | 172.07 | 0 | 172.8412 | 0 | 0 | 0 | 26 | 24.6 | 1024.24 | 27.44 | 716.8 | 280 | 1180.3248 | 12 | 17.0655
4837 | 0 | 0 | 0 | 0 | -662.089 | 126.1165 | 126.1165 | 0 | 207.4301 | 0 | 0 | 0 | 26 | 25.9 | 346.64 | 27.44 | 179.2 | 140 | 739.5081 | 13 | 17.0655
4838 | 0 | 0 | 0 | 0 | -656.8138 | 128.1201 | 128.1201 | 0 | 172.8412 | 0 | 0 | 0 | 26 | 27.1 | 184.688 | 5.488 | 179.2 | 0 | 727.1512 | 14 | 17.0655
4839 | 0 | 0 | 0 | 0 | -854.9384 | 171.1573 | 171.1573 | 0 | 172.8412 | 0 | 0 | 0 | 26 | 28.4 | 184.688 | 5.488 | 179.2 | 0 | 1612.2943 | 15 | 17.0655
4840 | 0 | 0 | 0 | 0 | -907.921 | 178.5188 | 178.5188 | 0 | 155.5726 | 0 | 0 | 0 | 26 | 27.5 | 184.688 | 5.488 | 179.2 | 0 | 1186.1384 | 16 | 17.0655
4841 | 0 | 0 | 0 | 0 | -1020.7402 | 197.5332 | 197.5332 | 0 | 155.5726 | 0 | 0 | 0 | 26 | 26.7 | 346.64 | 27.44 | 179.2 | 140 | 1050.2575 | 17 | 17.0655
4842 | 0 | 0 | 0 | 0 | -1512.5648 | 287.5502 | 287.5502 | 0 | 172.8412 | 0 | 0 | 0 | 26 | 25.8 | 1161.44 | 164.64 | 716.8 | 280 | 1236.547 | 18 | 17.0655
4843 | 0 | 0 | 0 | 0 | -1527.7101 | 283.1223 | 283.1223 | 0 | 172.8412 | 0 | 0 | 0 | 26 | 24.5 | 1340.64 | 164.64 | 896 | 280 | 210.4728 | 19 | 17.0655
4844 | 0 | 0 | 0 | 0 | -986.4504 | 177.9144 | 177.9144 | 0 | 648.2192 | 0 | 0 | 0 | 26 | 23.1 | 568.96 | 109.76 | 179.2 | 280 | 6.378 | 20 | 17.0655
4845 | 0 | 0 | 0 | 0 | -843.8613 | 148.4442 | 148.4442 | 0 | 648.2192 | 0 | 0 | 0 | 26 | 21.8 | 584.08 | 54.88 | 179.2 | 350 | 0 | 21 | 17.0655
4846 | 0 | 0 | 0 | 0 | -661.5722 | 112.6803 | 112.6803 | 0 | 155.5726 | 0 | 0 | 0 | 26 | 20.1 | 556.64 | 27.44 | 179.2 | 350 | 0 | 22 | 17.0655
4847 | 0 | 0 | 0 | 0 | -477.4086 | 78.6155 | 78.6155 | 0 | 51.8575 | 0 | 0 | 0 | 26 | 18.3 | 545.664 | 16.464 | 179.2 | 350 | 0 | 23 | 17.0655
4848 | 0 | 0 | 0 | 0 | -287.4961 | 45.8766 | 45.8766 | 0 | 51.8575 | 0 | 0 | 0 | 26 | 16.6 | 529.7488 | 0.5488 | 179.2 | 350 | 0 | 0 | 17.0655
4849 | 0 | 0 | 0 | 0 | -154.0273 | 24.4435 | 24.4435 | 0 | 25.9288 | 0 | 0 | 0 | 26 | 16.3 | 529.7488 | 0.5488 | 179.2 | 350 | 0 | 1 | 17.0655
4850 | 0 | 0 | 0 | 0 | -36.4274 | 5.7597 | 5.7597 | 0 | 0 | 0 | 0 | 0 | 26 | 16.1 | 529.7488 | 0.5488 | 179.2 | 350 | 0 | 2 | 17.0655
4851 | 0 | 0 | 0 | 0 | 0 | 0 | 0 | 0 | 0 | 0 | 0 | 0 | 25.9348 | 15.8 | 529.7488 | 0.5488 | 179.2 | 350 | 0 | 3 | 17.0655
4852 | 0 | 0 | 0 | 0 | 0 | 0 | 0 | 0 | 25.9288 | 0 | 0 | 0 | 25.8547 | 16 | 529.7488 | 0.5488 | 179.2 | 350 | 0 | 4 | 17.0655
4853 | 0 | 0 | 0 | 0 | 0 | 0 | 0 | 0 | 207.4301 | 0 | 0 | 0 | 25.801 | 16.2 | 556.64 | 27.44 | 179.2 | 350 | 82.9135 | 5 | 17.0655
4854 | 0 | 0 | 0 | 0 | -42.4005 | 6.7412 | 6.7412 | 0 | 648.2192 | 0 | 0 | 0 | 26 | 16.4 | 981.68 | 54.88 | 716.8 | 210 | 866.557 | 6 | 17.0655
4855 | 0 | 0 | 0 | 0 | 0 | 0 | 0 | 0 | 648.2192 | 0 | 0 | 0 | 25.8411 | 18.1 | 374.08 | 54.88 | 179.2 | 140 | 831.0883 | 7 | 17.0655
4856 | 0 | 0 | 0 | 0 | 0 | 0 | 0 | 0 | 209.2452 | 0 | 0 | 0 | 25.8735 | 19.8 | 206.64 | 27.44 | 179.2 | 0 | 1227.9322 | 8 | 17.0655
4857 | 0 | 0 | 0 | 0 | -48.4416 | 8.4727 | 8.4727 | 0 | 171.1299 | 0 | 0 | 0 | 26 | 21.5 | 184.688 | 5.488 | 179.2 | 0 | 1790.2127 | 9 | 17.0655
4858 | 0 | 0 | 0 | 0 | -136.9807 | 24.6105 | 24.6105 | 0 | 155.5726 | 0 | 0 | 0 | 26 | 22.9 | 184.688 | 5.488 | 179.2 | 0 | 847.1442 | 10 | 17.0655
4859 | 0 | 0 | 0 | 0 | -351.4298 | 65.0017 | 65.0017 | 0 | 155.5726 | 0 | 0 | 0 | 26 | 24.4 | 184.688 | 5.488 | 179.2 | 0 | 1700.5979 | 11 | 17.0655
4860 | 0 | 0 | 0 | 0 | -1033.5543 | 196.4866 | 196.4866 | 0 | 172.8412 | 0 | 0 | 0 | 26 | 25.8 | 1024.24 | 27.44 | 716.8 | 280 | 1776.1807 | 12 | 17.0655
4861 | 0 | 0 | 0 | 0 | -760.6114 | 142.6232 | 142.6232 | 0 | 207.4301 | 0 | 0 | 0 | 26 | 25.1 | 346.64 | 27.44 | 179.2 | 140 | 1270.8395 | 13 | 17.0655
4862 | 0 | 0 | 0 | 0 | -923.3601 | 170.4556 | 170.4556 | 0 | 172.8412 | 0 | 0 | 0 | 26 | 24.3 | 184.688 | 5.488 | 179.2 | 0 | 2945.9733 | 14 | 17.0655
4863 | 0 | 0 | 0 | 0 | -1001.2315 | 182.3347 | 182.3347 | 0 | 172.8412 | 0 | 0 | 0 | 26 | 23.6 | 184.688 | 5.488 | 179.2 | 0 | 2006.9449 | 15 | 17.0655
4864 | 0 | 0 | 0 | 0 | -1024.2966 | 185.4553 | 185.4553 | 0 | 155.5726 | 0 | 0 | 0 | 26 | 23.3 | 184.688 | 5.488 | 179.2 | 0 | 1556.5927 | 16 | 17.0655
4865 | 0 | 0 | 0 | 0 | -1073.5087 | 193.6161 | 193.6161 | 0 | 155.5726 | 0 | 0 | 0 | 26 | 23.1 | 346.64 | 27.44 | 179.2 | 140 | 1035.409 | 17 | 17.0655
4866 | 0 | 0 | 0 | 0 | -1433.2364 | 257.0052 | 257.0052 | 0 | 172.8412 | 0 | 0 | 0 | 26 | 22.8 | 1161.44 | 164.64 | 716.8 | 280 | 497.4811 | 18 | 17.0655
4867 | 0 | 0 | 0 | 0 | -1410.601 | 247.6661 | 247.6661 | 0 | 172.8412 | 0 | 0 | 0 | 26 | 21.7 | 1340.64 | 164.64 | 896 | 280 | 108.4254 | 19 | 17.0655
4868 | 0 | 0 | 0 | 0 | -854.4123 | 147.186 | 147.186 | 0 | 648.2192 | 0 | 0 | 0 | 26 | 20.7 | 568.96 | 109.76 | 179.2 | 280 | 0 | 20 | 17.0655
4869 | 0 | 0 | 0 | 0 | -697.7944 | 117.7357 | 117.7357 | 0 | 648.2192 | 0 | 0 | 0 | 26 | 19.6 | 584.08 | 54.88 | 179.2 | 350 | 0 | 21 | 17.0655
4870 | 0 | 0 | 0 | 0 | -551.4125 | 92.5146 | 92.5146 | 0 | 155.5726 | 0 | 0 | 0 | 26 | 19.3 | 556.64 | 27.44 | 179.2 | 350 | 0 | 22 | 17.0655
4871 | 0 | 0 | 0 | 0 | -428.4506 | 71.6154 | 71.6154 | 0 | 51.8575 | 0 | 0 | 0 | 26 | 19.1 | 545.664 | 16.464 | 179.2 | 350 | 0 | 23 | 17.0655
4872 | 0 | 0 | 0 | 0 | -310.0182 | 51.5295 | 51.5295 | 0 | 51.8575 | 0 | 0 | 0 | 26 | 18.8 | 529.7488 | 0.5488 | 179.2 | 350 | 0 | 0 | 17.0655
4873 | 0 | 0 | 0 | 0 | -197.5507 | 32.4704 | 32.4704 | 0 | 25.9288 | 0 | 0 | 0 | 26 | 18.2 | 529.7488 | 0.5488 | 179.2 | 350 | 0 | 1 | 17.0655
4874 | 0 | 0 | 0 | 0 | -93.5049 | 15.2269 | 15.2269 | 0 | 0 | 0 | 0 | 0 | 26 | 17.7 | 529.7488 | 0.5488 | 179.2 | 350 | 0 | 2 | 17.0655
4875 | 0 | 0 | 0 | 0 | 0 | 0 | 0 | 0 | 0 | 0 | 0 | 0 | 25.9919 | 17.1 | 529.7488 | 0.5488 | 179.2 | 350 | 0 | 3 | 17.0655
4876 | 0 | 0 | 0 | 0 | 0 | 0 | 0 | 0 | 25.9288 | 0 | 0 | 0 | 25.9194 | 17 | 529.7488 | 0.5488 | 179.2 | 350 | 0 | 4 | 17.0655
4877 | 0 | 0 | 0 | 0 | 0 | 0 | 0 | 0 | 207.4301 | 0 | 0 | 0 | 25.8696 | 17 | 556.64 | 27.44 | 179.2 | 350 | 57.4017 | 5 | 17.0655
4878 | 0 | 0 | 0 | 0 | -66.1713 | 10.6176 | 10.6176 | 0 | 648.2192 | 0 | 0 | 0 | 26 | 16.9 | 981.68 | 54.88 | 716.8 | 210 | 427.3235 | 6 | 17.0655
4879 | 0 | 0 | 0 | 0 | 0 | 0 | 0 | 0 | 648.2192 | 0 | 0 | 0 | 25.8965 | 18.6 | 374.08 | 54.88 | 179.2 | 140 | 1080.4291 | 7 | 17.0655
4880 | 0 | 0 | 0 | 0 | 0 | 0 | 0 | 0 | 209.2452 | 0 | 0 | 0 | 25.9884 | 20.2 | 206.64 | 27.44 | 179.2 | 0 | 1759.2186 | 8 | 17.0655
4881 | 0 | 0 | 0 | 0 | -247.3274 | 43.5908 | 43.5908 | 0 | 171.1299 | 0 | 0 | 0 | 26 | 21.9 | 184.688 | 5.488 | 179.2 | 0 | 2352.597 | 9 | 17.0655
4882 | 0 | 0 | 0 | 0 | -566.8762 | 101.6511 | 101.6511 | 0 | 155.5726 | 0 | 0 | 0 | 26 | 22.8 | 184.688 | 5.488 | 179.2 | 0 | 3070.023 | 10 | 17.0655
4883 | 0 | 0 | 0 | 0 | -693.6828 | 126.3269 | 126.3269 | 0 | 155.5726 | 0 | 0 | 0 | 26 | 23.6 | 184.688 | 5.488 | 179.2 | 0 | 1780.9351 | 11 | 17.0655
4884 | 0 | 0 | 0 | 0 | -1281.7265 | 237.5355 | 237.5355 | 0 | 172.8412 | 0 | 0 | 0 | 26 | 24.5 | 1024.24 | 27.44 | 716.8 | 280 | 1623.9077 | 12 | 17.0655
4885 | 0 | 0 | 0 | 0 | -938.7342 | 174.6511 | 174.6511 | 0 | 207.4301 | 0 | 0 | 0 | 26 | 24.7 | 346.64 | 27.44 | 179.2 | 140 | 841.0635 | 13 | 17.0655
4886 | 0 | 0 | 0 | 0 | -841.3272 | 156.8347 | 156.8347 | 0 | 172.8412 | 0 | 0 | 0 | 26 | 24.8 | 184.688 | 5.488 | 179.2 | 0 | 759.8849 | 14 | 17.0655
4887 | 0 | 0 | 0 | 0 | -936.4014 | 175.2422 | 175.2422 | 0 | 172.8412 | 0 | 0 | 0 | 26 | 25 | 184.688 | 5.488 | 179.2 | 0 | 1600.1098 | 15 | 17.0655
4888 | 0 | 0 | 0 | 0 | -938.6065 | 172.597 | 172.597 | 0 | 155.5726 | 0 | 0 | 0 | 26 | 24.1 | 184.688 | 5.488 | 179.2 | 0 | 1298.0394 | 16 | 17.0655
4889 | 0 | 0 | 0 | 0 | -1092.2546 | 196.9971 | 196.9971 | 0 | 155.5726 | 0 | 0 | 0 | 26 | 23.1 | 346.64 | 27.44 | 179.2 | 140 | 1925.31 | 17 | 17.0655
4890 | 0 | 0 | 0 | 0 | -1447.9236 | 256.6628 | 256.6628 | 0 | 172.8412 | 0 | 0 | 0 | 26 | 22.2 | 1161.44 | 164.64 | 716.8 | 280 | 716.9829 | 18 | 17.0655
4891 | 0 | 0 | 0 | 0 | -1419.2313 | 246.8175 | 246.8175 | 0 | 172.8412 | 0 | 0 | 0 | 26 | 21.2 | 1340.64 | 164.64 | 896 | 280 | 133.9372 | 19 | 17.0655
4892 | 0 | 0 | 0 | 0 | -850.0454 | 144.7814 | 144.7814 | 0 | 648.2192 | 0 | 0 | 0 | 26 | 20.1 | 568.96 | 109.76 | 179.2 | 280 | 0 | 20 | 17.0655
4893 | 0 | 0 | 0 | 0 | -688.157 | 115.0253 | 115.0253 | 0 | 648.2192 | 0 | 0 | 0 | 26 | 19.1 | 584.08 | 54.88 | 179.2 | 350 | 0 | 21 | 17.0655
4894 | 0 | 0 | 0 | 0 | -523.7642 | 86.5709 | 86.5709 | 0 | 155.5726 | 0 | 0 | 0 | 26 | 18.5 | 556.64 | 27.44 | 179.2 | 350 | 0 | 22 | 17.0655
4895 | 0 | 0 | 0 | 0 | -372.7835 | 60.819 | 60.819 | 0 | 51.8575 | 0 | 0 | 0 | 26 | 17.8 | 545.664 | 16.464 | 179.2 | 350 | 0 | 23 | 17.0655
4896 | 0 | 0 | 0 | 0 | -229.4043 | 37.0136 | 37.0136 | 0 | 51.8575 | 0 | 0 | 0 | 26 | 17.2 | 529.7488 | 0.5488 | 179.2 | 350 | 0 | 0 | 17.0655
4897 | 0 | 0 | 0 | 0 | -101.6153 | 16.215 | 16.215 | 0 | 25.9288 | 0 | 0 | 0 | 26 | 16.6 | 529.7488 | 0.5488 | 179.2 | 350 | 0 | 1 | 17.0655
4898 | 0 | 0 | 0 | 0 | 0 | 0 | 0 | 0 | 0 | 0 | 0 | 0 | 25.9826 | 16 | 529.7488 | 0.5488 | 179.2 | 350 | 0 | 2 | 17.0655
4899 | 0 | 0 | 0 | 0 | 0 | 0 | 0 | 0 | 0 | 0 | 0 | 0 | 25.8779 | 15.4 | 529.7488 | 0.5488 | 179.2 | 350 | 0 | 3 | 17.0655
4900 | 0 | 0 | 0 | 0 | 0 | 0 | 0 | 0 | 25.9288 | 0 | 0 | 0 | 25.7895 | 15.5 | 529.7488 | 0.5488 | 179.2 | 350 | 0 | 4 | 17.0655
4901 | 0 | 0 | 0 | 0 | 0 | 0 | 0 | 0 | 207.4301 | 0 | 0 | 0 | 25.7222 | 15.6 | 556.64 | 27.44 | 179.2 | 350 | 44.6457 | 5 | 17.0655
4902 | 0 | 0 | 0 | 0 | 0 | 0 | 0 | 0 | 648.2192 | 0 | 0 | 0 | 25.8873 | 15.7 | 981.68 | 54.88 | 716.8 | 210 | 306.1422 | 6 | 17.0655
4903 | 0 | 0 | 0 | 0 | 0 | 0 | 0 | 0 | 648.2192 | 0 | 0 | 0 | 25.6375 | 16.3 | 374.08 | 54.88 | 179.2 | 140 | 682.442 | 7 | 17.0655
4904 | 0 | 0 | 0 | 0 | 0 | 0 | 0 | 0 | 209.2452 | 0 | 0 | 0 | 25.5811 | 16.9 | 206.64 | 27.44 | 179.2 | 0 | 950.3164 | 8 | 17.0655
4905 | 0 | 0 | 0 | 0 | 0 | 0 | 0 | 0 | 171.1299 | 0 | 0 | 0 | 25.594 | 17.5 | 184.688 | 5.488 | 179.2 | 0 | 1014.096 | 9 | 17.0655
4906 | 0 | 0 | 0 | 0 | 0 | 0 | 0 | 0 | 155.5726 | 0 | 0 | 0 | 25.6403 | 17.9 | 184.688 | 5.488 | 179.2 | 0 | 1229.7462 | 10 | 17.0655
4907 | 0 | 0 | 0 | 0 | 0 | 0 | 0 | 0 | 155.5726 | 0 | 0 | 0 | 25.7091 | 18.4 | 184.688 | 5.488 | 179.2 | 0 | 1371.785 | 11 | 17.0655
4908 | 0 | 0 | 0 | 0 | -232.0296 | 38.5666 | 38.5666 | 0 | 172.8412 | 0 | 0 | 0 | 26 | 18.8 | 1024.24 | 27.44 | 716.8 | 280 | 1437.5463 | 12 | 17.0655
4909 | 0 | 0 | 0 | 0 | 0 | 0 | 0 | 0 | 207.4301 | 0 | 0 | 0 | 25.9816 | 18.4 | 346.64 | 27.44 | 179.2 | 140 | 1408.387 | 13 | 17.0655
4910 | 0 | 0 | 0 | 0 | 0 | 0 | 0 | 0 | 172.8412 | 0 | 0 | 0 | 25.9468 | 17.9 | 184.688 | 5.488 | 179.2 | 0 | 1298.3011 | 14 | 17.0655
4911 | 0 | 0 | 0 | 0 | 0 | 0 | 0 | 0 | 172.8412 | 0 | 0 | 0 | 25.9519 | 17.5 | 184.688 | 5.488 | 179.2 | 0 | 1106.8227 | 15 | 17.0655
4912 | 0 | 0 | 0 | 0 | 0 | 0 | 0 | 0 | 155.5726 | 0 | 0 | 0 | 25.9149 | 16.8 | 184.688 | 5.488 | 179.2 | 0 | 854.647 | 16 | 17.0655
4913 | 0 | 0 | 0 | 0 | 0 | 0 | 0 | 0 | 155.5726 | 0 | 0 | 0 | 25.9182 | 16.1 | 346.64 | 27.44 | 179.2 | 140 | 554.8827 | 17 | 17.0655
4914 | 0 | 0 | 0 | 0 | -253.5388 | 39.5791 | 39.5791 | 0 | 172.8412 | 0 | 0 | 0 | 26 | 15.4 | 1161.44 | 164.64 | 716.8 | 280 | 267.8744 | 18 | 17.0655
4915 | 0 | 0 | 0 | 0 | -291.3129 | 45.3105 | 45.3105 | 0 | 172.8412 | 0 | 0 | 0 | 26 | 15.2 | 1340.64 | 164.64 | 896 | 280 | 57.4017 | 19 | 17.0655
4916 | 0 | 0 | 0 | 0 | 0 | 0 | 0 | 0 | 648.2192 | 0 | 0 | 0 | 25.8251 | 15 | 568.96 | 109.76 | 179.2 | 280 | 0 | 20 | 17.0655
4917 | 0 | 0 | 0 | 0 | 0 | 0 | 0 | 0 | 648.2192 | 0 | 0 | 0 | 25.7336 | 14.8 | 584.08 | 54.88 | 179.2 | 350 | 0 | 21 | 17.0655
4918 | 0 | 0 | 0 | 0 | 0 | 0 | 0 | 0 | 155.5726 | 0 | 0 | 0 | 25.6276 | 14.8 | 556.64 | 27.44 | 179.2 | 350 | 0 | 22 | 17.0655
4919 | 0 | 0 | 0 | 0 | 0 | 0 | 0 | 0 | 51.8575 | 0 | 0 | 0 | 25.5283 | 14.8 | 545.664 | 16.464 | 179.2 | 350 | 0 | 23 | 17.0655
4920 | 0 | 0 | 0 | 0 | 0 | 0 | 0 | 0 | 51.8575 | 0 | 0 | 0 | 25.4268 | 14.8 | 529.7488 | 0.5488 | 179.2 | 350 | 0 | 0 | 17.0655
4921 | 0 | 0 | 0 | 0 | 0 | 0 | 0 | 0 | 25.9288 | 0 | 0 | 0 | 25.3364 | 14.9 | 529.7488 | 0.5488 | 179.2 | 350 | 0 | 1 | 17.0655
4922 | 0 | 0 | 0 | 0 | 0 | 0 | 0 | 0 | 0 | 0 | 0 | 0 | 25.2453 | 14.9 | 529.7488 | 0.5488 | 179.2 | 350 | 0 | 2 | 17.0655
4923 | 0 | 0 | 0 | 0 | 0 | 0 | 0 | 0 | 0 | 0 | 0 | 0 | 25.1588 | 15 | 529.7488 | 0.5488 | 179.2 | 350 | 0 | 3 | 17.0655
4924 | 0 | 0 | 0 | 0 | 0 | 0 | 0 | 0 | 25.9288 | 0 | 0 | 0 | 25.075 | 15.1 | 529.7488 | 0.5488 | 179.2 | 350 | 0 | 4 | 17.0655
4925 | 0 | 0 | 0 | 0 | 0 | 0 | 0 | 0 | 207.4301 | 0 | 0 | 0 | 25.006 | 15.1 | 556.64 | 27.44 | 179.2 | 350 | 19.1339 | 5 | 17.0655
4926 | 0 | 0 | 0 | 0 | 0 | 0 | 0 | 0 | 648.2192 | 0 | 0 | 0 | 25.159 | 15.2 | 981.68 | 54.88 | 716.8 | 210 | 165.827 | 6 | 17.0655
4927 | 0 | 0 | 0 | 0 | 0 | 0 | 0 | 0 | 648.2192 | 0 | 0 | 0 | 24.8661 | 15.2 | 374.08 | 54.88 | 179.2 | 140 | 433.7015 | 7 | 17.0655
4928 | 0 | 0 | 0 | 0 | 0 | 0 | 0 | 0 | 209.2452 | 0 | 0 | 0 | 24.7662 | 15.3 | 206.64 | 27.44 | 179.2 | 0 | 733.4657 | 8 | 17.0655
4929 | 0 | 0 | 0 | 0 | 0 | 0 | 0 | 0 | 171.1299 | 0 | 0 | 0 | 24.7486 | 15.3 | 184.688 | 5.488 | 179.2 | 0 | 1007.7181 | 9 | 17.0655
4930 | 0 | 0 | 0 | 0 | 0 | 0 | 0 | 0 | 155.5726 | 0 | 0 | 0 | 24.7616 | 15.3 | 184.688 | 5.488 | 179.2 | 0 | 1223.4002 | 10 | 17.0655
4931 | 0 | 0 | 0 | 0 | 0 | 0 | 0 | 0 | 155.5726 | 0 | 0 | 0 | 24.7853 | 15.2 | 184.688 | 5.488 | 179.2 | 0 | 1365.4539 | 11 | 17.0655
4932 | 0 | 0 | 0 | 0 | 0 | 0 | 0 | 0 | 172.8412 | 0 | 0 | 0 | 25.2364 | 15.2 | 1024.24 | 27.44 | 716.8 | 280 | 1431.2293 | 12 | 17.0655
4933 | 0 | 0 | 0 | 0 | 0 | 0 | 0 | 0 | 207.4301 | 0 | 0 | 0 | 25.014 | 15.3 | 346.64 | 27.44 | 179.2 | 140 | 1408.4519 | 13 | 17.0655
4934 | 0 | 0 | 0 | 0 | 0 | 0 | 0 | 0 | 172.8412 | 0 | 0 | 0 | 24.9689 | 15.4 | 184.688 | 5.488 | 179.2 | 0 | 1298.3517 | 14 | 17.0655
4935 | 0 | 0 | 0 | 0 | 0 | 0 | 0 | 0 | 172.8412 | 0 | 0 | 0 | 24.9691 | 15.5 | 184.688 | 5.488 | 179.2 | 0 | 1106.8398 | 15 | 17.0655
4936 | 0 | 0 | 0 | 0 | 0 | 0 | 0 | 0 | 155.5726 | 0 | 0 | 0 | 24.9337 | 15.3 | 184.688 | 5.488 | 179.2 | 0 | 848.269 | 16 | 17.0655
4937 | 0 | 0 | 0 | 0 | 0 | 0 | 0 | 0 | 155.5726 | 0 | 0 | 0 | 24.9497 | 15.2 | 346.64 | 27.44 | 179.2 | 140 | 554.8827 | 17 | 17.0655
4938 | 0 | 0 | 0 | 0 | 0 | 0 | 0 | 0 | 172.8412 | 0 | 0 | 0 | 25.2742 | 15 | 1161.44 | 164.64 | 716.8 | 280 | 261.4965 | 18 | 17.0655
4939 | 0 | 0 | 0 | 0 | 0 | 0 | 0 | 0 | 172.8412 | 0 | 0 | 0 | 25.347 | 15 | 1340.64 | 164.64 | 896 | 280 | 51.0237 | 19 | 17.0655
4940 | 0 | 0 | 0 | 0 | 0 | 0 | 0 | 0 | 648.2192 | 0 | 0 | 0 | 24.9588 | 15 | 568.96 | 109.76 | 179.2 | 280 | 0 | 20 | 17.0655
4941 | 0 | 0 | 0 | 0 | 0 | 0 | 0 | 0 | 648.2192 | 0 | 0 | 0 | 24.8863 | 15 | 584.08 | 54.88 | 179.2 | 350 | 0 | 21 | 17.0655
4942 | 0 | 0 | 0 | 0 | 0 | 0 | 0 | 0 | 155.5726 | 0 | 0 | 0 | 24.7918 | 14.9 | 556.64 | 27.44 | 179.2 | 350 | 0 | 22 | 17.0655
4943 | 0 | 0 | 0 | 0 | 0 | 0 | 0 | 0 | 51.8575 | 0 | 0 | 0 | 24.6992 | 14.7 | 545.664 | 16.464 | 179.2 | 350 | 0 | 23 | 17.0655
4944 | 0 | 0 | 0 | 0 | 0 | 0 | 0 | 0 | 51.8575 | 0 | 0 | 0 | 24.6047 | 14.6 | 529.7488 | 0.5488 | 179.2 | 350 | 0 | 0 | 17.0655
4945 | 0 | 0 | 0 | 0 | 0 | 0 | 0 | 0 | 25.9288 | 0 | 0 | 0 | 24.5164 | 14.5 | 529.7488 | 0.5488 | 179.2 | 350 | 0 | 1 | 17.0655
4946 | 0 | 0 | 0 | 0 | 0 | 0 | 0 | 0 | 0 | 0 | 0 | 0 | 24.4279 | 14.4 | 529.7488 | 0.5488 | 179.2 | 350 | 0 | 2 | 17.0655
4947 | 0 | 0 | 0 | 0 | 0 | 0 | 0 | 0 | 0 | 0 | 0 | 0 | 24.3393 | 14.3 | 529.7488 | 0.5488 | 179.2 | 350 | 0 | 3 | 17.0655
4948 | 0 | 0 | 0 | 0 | 0 | 0 | 0 | 0 | 25.9288 | 0 | 0 | 0 | 24.2605 | 14.5 | 529.7488 | 0.5488 | 179.2 | 350 | 0 | 4 | 17.0655
4949 | 0 | 0 | 0 | 0 | 0 | 0 | 0 | 0 | 207.4301 | 0 | 0 | 0 | 24.2019 | 14.7 | 556.64 | 27.44 | 179.2 | 350 | 25.5118 | 5 | 17.0655
4950 | 0 | 0 | 0 | 0 | 0 | 0 | 0 | 0 | 648.2192 | 0 | 0 | 0 | 24.3779 | 14.9 | 981.68 | 54.88 | 716.8 | 210 | 293.3863 | 6 | 17.0655
4951 | 0 | 0 | 0 | 0 | 0 | 0 | 0 | 0 | 648.2192 | 0 | 0 | 0 | 24.1661 | 16 | 374.08 | 54.88 | 179.2 | 140 | 784.4894 | 7 | 17.0655
4952 | 0 | 0 | 0 | 0 | 0 | 0 | 0 | 0 | 209.2452 | 0 | 0 | 0 | 24.1656 | 16.6 | 206.64 | 27.44 | 179.2 | 0 | 1315.3363 | 8 | 17.0655
4953 | 0 | 0 | 0 | 0 | 0 | 0 | 0 | 0 | 171.1299 | 0 | 0 | 0 | 24.2796 | 17.2 | 184.688 | 5.488 | 179.2 | 0 | 1816.7258 | 9 | 17.0655
4954 | 0 | 0 | 0 | 0 | 0 | 0 | 0 | 0 | 155.5726 | 0 | 0 | 0 | 24.4557 | 18.1 | 184.688 | 5.488 | 179.2 | 0 | 2179.2512 | 10 | 17.0655
4955 | 0 | 0 | 0 | 0 | 0 | 0 | 0 | 0 | 155.5726 | 0 | 0 | 0 | 24.6634 | 18.9 | 184.688 | 5.488 | 179.2 | 0 | 2425.1389 | 11 | 17.0655
4956 | 0 | 0 | 0 | 0 | 0 | 0 | 0 | 0 | 172.8412 | 0 | 0 | 0 | 25.3124 | 19.8 | 1024.24 | 27.44 | 716.8 | 280 | 2531.3176 | 12 | 17.0655
4957 | 0 | 0 | 0 | 0 | 0 | 0 | 0 | 0 | 207.4301 | 0 | 0 | 0 | 25.2149 | 19.3 | 346.64 | 27.44 | 179.2 | 140 | 2209.2058 | 13 | 17.0655
4958 | 0 | 0 | 0 | 0 | 0 | 0 | 0 | 0 | 172.8412 | 0 | 0 | 0 | 25.2433 | 18.9 | 184.688 | 5.488 | 179.2 | 0 | 1675.0288 | 14 | 17.0655
4959 | 0 | 0 | 0 | 0 | 0 | 0 | 0 | 0 | 172.8412 | 0 | 0 | 0 | 25.267 | 18.4 | 184.688 | 5.488 | 179.2 | 0 | 1106.8573 | 15 | 17.0655
4960 | 0 | 0 | 0 | 0 | 0 | 0 | 0 | 0 | 155.5726 | 0 | 0 | 0 | 25.2652 | 18.1 | 184.688 | 5.488 | 179.2 | 0 | 848.269 | 16 | 17.0655
4961 | 0 | 0 | 0 | 0 | 0 | 0 | 0 | 0 | 155.5726 | 0 | 0 | 0 | 25.3096 | 17.8 | 346.64 | 27.44 | 179.2 | 140 | 554.8827 | 17 | 17.0655
4962 | 0 | 0 | 0 | 0 | 0 | 0 | 0 | 0 | 172.8412 | 0 | 0 | 0 | 25.6626 | 17.5 | 1161.44 | 164.64 | 716.8 | 280 | 261.4965 | 18 | 17.0655
4963 | 0 | 0 | 0 | 0 | 0 | 0 | 0 | 0 | 172.8412 | 0 | 0 | 0 | 25.7554 | 17.2 | 1340.64 | 164.64 | 896 | 280 | 51.0237 | 19 | 17.0655
4964 | 0 | 0 | 0 | 0 | 0 | 0 | 0 | 0 | 648.2192 | 0 | 0 | 0 | 25.386 | 17 | 568.96 | 109.76 | 179.2 | 280 | 0 | 20 | 17.0655
4965 | 0 | 0 | 0 | 0 | 0 | 0 | 0 | 0 | 648.2192 | 0 | 0 | 0 | 25.3258 | 16.7 | 584.08 | 54.88 | 179.2 | 350 | 0 | 21 | 17.0655
4966 | 0 | 0 | 0 | 0 | 0 | 0 | 0 | 0 | 155.5726 | 0 | 0 | 0 | 25.2325 | 16.1 | 556.64 | 27.44 | 179.2 | 350 | 0 | 22 | 17.0655
4967 | 0 | 0 | 0 | 0 | 0 | 0 | 0 | 0 | 51.8575 | 0 | 0 | 0 | 25.1406 | 15.6 | 545.664 | 16.464 | 179.2 | 350 | 0 | 23 | 17.0655
4968 | 0 | 0 | 0 | 0 | 0 | 0 | 0 | 0 | 51.8575 | 0 | 0 | 0 | 25.036 | 15 | 529.7488 | 0.5488 | 179.2 | 350 | 0 | 0 | 17.0655
4969 | 0 | 0 | 0 | 0 | 0 | 0 | 0 | 0 | 25.9288 | 0 | 0 | 0 | 24.9406 | 14.7 | 529.7488 | 0.5488 | 179.2 | 350 | 0 | 1 | 17.0655
4970 | 0 | 0 | 0 | 0 | 0 | 0 | 0 | 0 | 0 | 0 | 0 | 0 | 24.8456 | 14.5 | 529.7488 | 0.5488 | 179.2 | 350 | 0 | 2 | 17.0655
4971 | 0 | 0 | 0 | 0 | 0 | 0 | 0 | 0 | 0 | 0 | 0 | 0 | 24.7457 | 14.2 | 529.7488 | 0.5488 | 179.2 | 350 | 0 | 3 | 17.0655
4972 | 0 | 0 | 0 | 0 | 0 | 0 | 0 | 0 | 25.9288 | 0 | 0 | 0 | 24.6664 | 14.6 | 529.7488 | 0.5488 | 179.2 | 350 | 0 | 4 | 17.0655
4973 | 0 | 0 | 0 | 0 | 0 | 0 | 0 | 0 | 207.4301 | 0 | 0 | 0 | 24.6075 | 14.9 | 556.64 | 27.44 | 179.2 | 350 | 31.8898 | 5 | 17.0655
4974 | 0 | 0 | 0 | 0 | 0 | 0 | 0 | 0 | 648.2192 | 0 | 0 | 0 | 24.7865 | 15.3 | 981.68 | 54.88 | 716.8 | 210 | 287.0083 | 6 | 17.0655
4975 | 0 | 0 | 0 | 0 | 0 | 0 | 0 | 0 | 648.2192 | 0 | 0 | 0 | 24.5953 | 16.2 | 374.08 | 54.88 | 179.2 | 140 | 1035.0965 | 7 | 17.0655
4976 | 0 | 0 | 0 | 0 | 0 | 0 | 0 | 0 | 209.2452 | 0 | 0 | 0 | 24.6737 | 17 | 206.64 | 27.44 | 179.2 | 0 | 2021.1933 | 8 | 17.0655
4977 | 0 | 0 | 0 | 0 | 0 | 0 | 0 | 0 | 171.1299 | 0 | 0 | 0 | 24.8191 | 17.9 | 184.688 | 5.488 | 179.2 | 0 | 2066.0976 | 9 | 17.0655
4978 | 0 | 0 | 0 | 0 | 0 | 0 | 0 | 0 | 155.5726 | 0 | 0 | 0 | 25.0647 | 17.9 | 184.688 | 5.488 | 179.2 | 0 | 3084.7683 | 10 | 17.0655
4979 | 0 | 0 | 0 | 0 | 0 | 0 | 0 | 0 | 155.5726 | 0 | 0 | 0 | 25.2919 | 18 | 184.688 | 5.488 | 179.2 | 0 | 2973.561 | 11 | 17.0655
4980 | 0 | 0 | 0 | 0 | 0 | 0 | 0 | 0 | 172.8412 | 0 | 0 | 0 | 25.8905 | 18 | 1024.24 | 27.44 | 716.8 | 280 | 2574.7153 | 12 | 17.0655
4981 | 0 | 0 | 0 | 0 | 0 | 0 | 0 | 0 | 207.4301 | 0 | 0 | 0 | 25.816 | 18.1 | 346.64 | 27.44 | 179.2 | 140 | 2548.3583 | 13 | 17.0655
4982 | 0 | 0 | 0 | 0 | 0 | 0 | 0 | 0 | 172.8412 | 0 | 0 | 0 | 25.9044 | 18.1 | 184.688 | 5.488 | 179.2 | 0 | 2355.6338 | 14 | 17.0655
4983 | 0 | 0 | 0 | 0 | -20.485 | 3.367 | 3.367 | 0 | 172.8412 | 0 | 0 | 0 | 26 | 18.2 | 184.688 | 5.488 | 179.2 | 0 | 1978.0538 | 15 | 17.0655
4984 | 0 | 0 | 0 | 0 | -81.9771 | 13.4242 | 13.4242 | 0 | 155.5726 | 0 | 0 | 0 | 26 | 18 | 184.688 | 5.488 | 179.2 | 0 | 1527.4381 | 16 | 17.0655
4985 | 0 | 0 | 0 | 0 | -165.9162 | 27.1192 | 27.1192 | 0 | 155.5726 | 0 | 0 | 0 | 26 | 17.9 | 346.64 | 27.44 | 179.2 | 140 | 1002.7439 | 17 | 17.0655
4986 | 0 | 0 | 0 | 0 | -558.4688 | 90.9444 | 90.9444 | 0 | 172.8412 | 0 | 0 | 0 | 26 | 17.7 | 1161.44 | 164.64 | 716.8 | 280 | 471.9692 | 18 | 17.0655
4987 | 0 | 0 | 0 | 0 | -570.1128 | 90.9745 | 90.9745 | 0 | 172.8412 | 0 | 0 | 0 | 26 | 16.6 | 1340.64 | 164.64 | 896 | 280 | 146.6931 | 19 | 17.0655
4988 | 0 | 0 | 0 | 0 | -31.2344 | 4.8759 | 4.8759 | 0 | 648.2192 | 0 | 0 | 0 | 26 | 15.4 | 568.96 | 109.76 | 179.2 | 280 | 0 | 20 | 17.0655
4989 | 0 | 0 | 0 | 0 | 0 | 0 | 0 | 0 | 648.2192 | 0 | 0 | 0 | 25.9059 | 14.3 | 584.08 | 54.88 | 179.2 | 350 | 0 | 21 | 17.0655
4990 | 0 | 0 | 0 | 0 | 0 | 0 | 0 | 0 | 155.5726 | 0 | 0 | 0 | 25.7603 | 13.4 | 556.64 | 27.44 | 179.2 | 350 | 0 | 22 | 17.0655
4991 | 0 | 0 | 0 | 0 | 0 | 0 | 0 | 0 | 51.8575 | 0 | 0 | 0 | 25.6059 | 12.4 | 545.664 | 16.464 | 179.2 | 350 | 0 | 23 | 17.0655
4992 | 0 | 0 | 0 | 0 | 0 | 0 | 0 | 0 | 51.8575 | 0 | 0 | 0 | 25.4531 | 11.9167 | 529.7488 | 0.5488 | 179.2 | 350 | 0 | 0 | 17.0655
4993 | 0 | 0 | 0 | 0 | 0 | 0 | 0 | 0 | 25.9288 | 0 | 0 | 0 | 25.3285 | 12.2333 | 529.7488 | 0.5488 | 179.2 | 350 | 0 | 1 | 17.0655
4994 | 0 | 0 | 0 | 0 | 0 | 0 | 0 | 0 | 0 | 0 | 0 | 0 | 25.2069 | 12.45 | 529.7488 | 0.5488 | 179.2 | 350 | 0 | 2 | 17.0655
4995 | 0 | 0 | 0 | 0 | 0 | 0 | 0 | 0 | 0 | 0 | 0 | 0 | 25.0934 | 12.7667 | 529.7488 | 0.5488 | 179.2 | 350 | 0 | 3 | 17.0655
4996 | 0 | 0 | 0 | 0 | 0 | 0 | 0 | 0 | 25.9288 | 0 | 0 | 0 | 25.0027 | 13.5833 | 529.7488 | 0.5488 | 179.2 | 350 | 0 | 4 | 17.0655
4997 | 0 | 0 | 0 | 0 | 0 | 0 | 0 | 0 | 207.4301 | 0 | 0 | 0 | 24.9472 | 14.5 | 556.64 | 27.44 | 179.2 | 350 | 51.0237 | 5 | 17.0655
4998 | 0 | 0 | 0 | 0 | 0 | 0 | 0 | 0 | 648.2192 | 0 | 0 | 0 | 25.1407 | 15.3167 | 981.68 | 54.88 | 716.8 | 210 | 389.0557 | 6 | 17.0655
4999 | 0 | 0 | 0 | 0 | 0 | 0 | 0 | 0 | 648.2192 | 0 | 0 | 0 | 24.9436 | 16.7333 | 374.08 | 54.88 | 179.2 | 140 | 873.2674 | 7 | 17.0655
5000 | 0 | 0 | 0 | 0 | 0 | 0 | 0 | 0 | 209.2452 | 0 | 0 | 0 | 24.946 | 18.05 | 206.64 | 27.44 | 179.2 | 0 | 1133.873 | 8 | 17.0655
5001 | 0 | 0 | 0 | 0 | 0 | 0 | 0 | 0 | 171.1299 | 0 | 0 | 0 | 25.0091 | 19.4667 | 184.688 | 5.488 | 179.2 | 0 | 1001.3401 | 9 | 17.0655
5002 | 0 | 0 | 0 | 0 | 0 | 0 | 0 | 0 | 155.5726 | 0 | 0 | 0 | 25.2027 | 20.9833 | 184.688 | 5.488 | 179.2 | 0 | 1905.3909 | 10 | 17.0655
5003 | 0 | 0 | 0 | 0 | 0 | 0 | 0 | 0 | 155.5726 | 0 | 0 | 0 | 25.5027 | 22.5 | 184.688 | 5.488 | 179.2 | 0 | 2759.3591 | 11 | 17.0655
5004 | 0 | 0 | 0 | 0 | -302.9979 | 55.627 | 55.627 | 0 | 172.8412 | 0 | 0 | 0 | 26 | 24.0167 | 1024.24 | 27.44 | 716.8 | 280 | 3083.4098 | 12 | 17.0655
5005 | 0 | 0 | 0 | 0 | -250.9969 | 46.9114 | 46.9114 | 0 | 207.4301 | 0 | 0 | 0 | 26 | 24.9333 | 346.64 | 27.44 | 179.2 | 140 | 2128.9052 | 13 | 17.0655
5006 | 0 | 0 | 0 | 0 | -320.1745 | 61.0478 | 61.0478 | 0 | 172.8412 | 0 | 0 | 0 | 26 | 25.95 | 184.688 | 5.488 | 179.2 | 0 | 1169.2273 | 14 | 17.0655
5007 | 0 | 0 | 0 | 0 | -555.4519 | 107.8469 | 107.8469 | 0 | 172.8412 | 0 | 0 | 0 | 26 | 26.8667 | 184.688 | 5.488 | 179.2 | 0 | 1859.2401 | 15 | 17.0655
5008 | 0 | 0 | 0 | 0 | -667.067 | 130.077 | 130.077 | 0 | 155.5726 | 0 | 0 | 0 | 26 | 27.0833 | 184.688 | 5.488 | 179.2 | 0 | 1226.6854 | 16 | 17.0655
5009 | 0 | 0 | 0 | 0 | -830.7599 | 163.0216 | 163.0216 | 0 | 155.5726 | 0 | 0 | 0 | 26 | 27.4 | 346.64 | 27.44 | 179.2 | 140 | 931.1829 | 17 | 17.0655
5010 | 0 | 0 | 0 | 0 | -1422.7922 | 280.4069 | 280.4069 | 0 | 172.8412 | 0 | 0 | 0 | 26 | 27.6167 | 1161.44 | 164.64 | 716.8 | 280 | 1418.3133 | 18 | 17.0655
5011 | 0 | 0 | 0 | 0 | -1467.0531 | 280.7376 | 280.7376 | 0 | 172.8412 | 0 | 0 | 0 | 26 | 26.1333 | 1340.64 | 164.64 | 896 | 280 | 184.9609 | 19 | 17.0655
5012 | 0 | 0 | 0 | 0 | -952.0565 | 176.6117 | 176.6117 | 0 | 648.2192 | 0 | 0 | 0 | 26 | 24.55 | 568.96 | 109.76 | 179.2 | 280 | 0 | 20 | 17.0655
5013 | 0 | 0 | 0 | 0 | -830.1292 | 149.6243 | 149.6243 | 0 | 648.2192 | 0 | 0 | 0 | 26 | 23.0667 | 584.08 | 54.88 | 179.2 | 350 | 0 | 21 | 17.0655
5014 | 0 | 0 | 0 | 0 | -726.6815 | 130.5165 | 130.5165 | 0 | 155.5726 | 0 | 0 | 0 | 26 | 22.8833 | 556.64 | 27.44 | 179.2 | 350 | 0 | 22 | 17.0655
5015 | 0 | 0 | 0 | 0 | -643.0773 | 115.3154 | 115.3154 | 0 | 51.8575 | 0 | 0 | 0 | 26 | 22.8 | 545.664 | 16.464 | 179.2 | 350 | 0 | 23 | 17.0655
5016 | 0 | 0 | 0 | 0 | -560.8794 | 100.2216 | 100.2216 | 0 | 51.8575 | 0 | 0 | 0 | 26 | 22.6167 | 529.7488 | 0.5488 | 179.2 | 350 | 0 | 0 | 17.0655
5017 | 0 | 0 | 0 | 0 | -508.175 | 91.1835 | 91.1835 | 0 | 25.9288 | 0 | 0 | 0 | 26 | 22.8333 | 529.7488 | 0.5488 | 179.2 | 350 | 0 | 1 | 17.0655
5018 | 0 | 0 | 0 | 0 | -465.6037 | 83.8945 | 83.8945 | 0 | 0 | 0 | 0 | 0 | 26 | 23.05 | 529.7488 | 0.5488 | 179.2 | 350 | 0 | 2 | 17.0655
5019 | 0 | 0 | 0 | 0 | -431.882 | 78.1446 | 78.1446 | 0 | 0 | 0 | 0 | 0 | 26 | 23.2667 | 529.7488 | 0.5488 | 179.2 | 350 | 0 | 3 | 17.0655
5020 | 0 | 0 | 0 | 0 | -435.8965 | 80.4419 | 80.4419 | 0 | 25.9288 | 0 | 0 | 0 | 26 | 24.2833 | 529.7488 | 0.5488 | 179.2 | 350 | 0 | 4 | 17.0655
5021 | 0 | 0 | 0 | 0 | -481.5049 | 90.8205 | 90.8205 | 0 | 207.4301 | 0 | 0 | 0 | 26 | 25.4 | 556.64 | 27.44 | 179.2 | 350 | 57.4017 | 5 | 17.0655
5022 | 0 | 0 | 0 | 0 | -827.166 | 159.1768 | 159.1768 | 0 | 648.2192 | 0 | 0 | 0 | 26 | 26.4167 | 981.68 | 54.88 | 716.8 | 210 | 591.25 | 6 | 17.0655
5023 | 0 | 0 | 0 | 0 | -724.4631 | 144.2623 | 144.2623 | 0 | 648.2192 | 0 | 0 | 0 | 26 | 28.1333 | 374.08 | 54.88 | 179.2 | 140 | 1282.1428 | 7 | 17.0655
5024 | 0 | 0 | 0 | 0 | -914.7863 | 188.5814 | 188.5814 | 0 | 209.2452 | 0 | 0 | 0 | 26 | 29.85 | 206.64 | 27.44 | 179.2 | 0 | 1966.9845 | 8 | 17.0655
5025 | 0 | 0 | 0 | 0 | -1210.0851 | 258.3647 | 258.3647 | 0 | 171.1299 | 0 | 0 | 0 | 26 | 31.5667 | 184.688 | 5.488 | 179.2 | 0 | 2334.179 | 9 | 17.0655
5026 | 0 | 0 | 0 | 0 | -1465.7704 | 314.355 | 314.355 | 0 | 155.5726 | 0 | 0 | 0 | 26 | 31.7833 | 184.688 | 5.488 | 179.2 | 0 | 2493.3534 | 10 | 17.0655
5027 | 0 | 0 | 0 | 0 | -1643.1164 | 353.9673 | 353.9673 | 0 | 155.5726 | 0 | 0 | 0 | 26 | 32 | 184.688 | 5.488 | 179.2 | 0 | 2099.0339 | 11 | 17.0655
5028 | 0 | 0 | 0 | 0 | -2180.1828 | 468.8578 | 468.8578 | 0 | 172.8412 | 0 | 0 | 0 | 26 | 31.9167 | 1024.24 | 27.44 | 716.8 | 280 | 1414.1334 | 12 | 17.0655
5029 | 0 | 0 | 0 | 0 | -2069.5852 | 463.1515 | 463.1515 | 0 | 207.4301 | 0 | 0 | 0 | 26 | 33.8333 | 346.64 | 27.44 | 179.2 | 140 | 2163.1205 | 13 | 17.0655
5030 | 0 | 0 | 0 | 0 | -2262.9277 | 528.4118 | 528.4118 | 0 | 172.8412 | 0 | 0 | 0 | 26 | 35.85 | 184.688 | 5.488 | 179.2 | 0 | 2598.9409 | 14 | 17.0655
5031 | 0 | 0 | 0 | 0 | -2528.6376 | 615.1649 | 615.1649 | 0 | 172.8412 | 0 | 0 | 0 | 26 | 37.7667 | 184.688 | 5.488 | 179.2 | 0 | 2600.0055 | 15 | 17.0655
5032 | 0 | 0 | 0 | 0 | -2567.9852 | 623.6174 | 623.6174 | 0 | 155.5726 | 0 | 0 | 0 | 26 | 37.6833 | 184.688 | 5.488 | 179.2 | 0 | 1390.1587 | 16 | 17.0655
5033 | 0 | 0 | 0 | 0 | -2643.3689 | 640.7737 | 640.7737 | 0 | 155.5726 | 0 | 0 | 0 | 26 | 37.6 | 346.64 | 27.44 | 179.2 | 140 | 926.559 | 17 | 17.0655
5034 | 0 | 0 | 0 | 0 | -3153.2841 | 763.0126 | 763.0126 | 0 | 172.8412 | 0 | 0 | 0 | 26 | 37.5167 | 1161.44 | 164.64 | 716.8 | 280 | 1385.0522 | 18 | 17.0655
5035 | 0 | 0 | 0 | 0 | -3158.2901 | 749.8935 | 749.8935 | 0 | 172.8412 | 0 | 0 | 0 | 26 | 36.6333 | 1340.64 | 164.64 | 896 | 280 | 178.583 | 19 | 17.0655
5036 | 0 | 0 | 0 | 0 | -2626.685 | 613.352 | 613.352 | 0 | 648.2192 | 0 | 0 | 0 | 26 | 35.85 | 568.96 | 109.76 | 179.2 | 280 | 0 | 20 | 17.0655
5037 | 0 | 0 | 0 | 0 | -2495.4737 | 571.9185 | 571.9185 | 0 | 648.2192 | 0 | 0 | 0 | 26 | 34.9667 | 584.08 | 54.88 | 179.2 | 350 | 0 | 21 | 17.0655
5038 | 0 | 0 | 0 | 0 | -2378.4888 | 545.2993 | 545.2993 | 0 | 155.5726 | 0 | 0 | 0 | 26 | 34.9833 | 556.64 | 27.44 | 179.2 | 350 | 0 | 22 | 17.0655
5039 | 0 | 0 | 0 | 0 | -2278.7517 | 521.5157 | 521.5157 | 0 | 51.8575 | 0 | 0 | 0 | 26 | 34.9 | 545.664 | 16.464 | 179.2 | 350 | 0 | 23 | 17.0655
5040 | 0 | 0 | 0 | 0 | -2174.3374 | 493.4456 | 493.4456 | 0 | 51.8575 | 0 | 0 | 0 | 26 | 34.5 | 529.7488 | 0.5488 | 179.2 | 350 | 0 | 0 | 17.0655
5041 | 0 | 0 | 0 | 0 | -2102.5239 | 478.1529 | 478.1529 | 0 | 25.9288 | 0 | 0 | 0 | 26 | 34.6 | 529.7488 | 0.5488 | 179.2 | 350 | 0 | 1 | 17.0655
5042 | 0 | 0 | 0 | 0 | -2041.4021 | 465.231 | 465.231 | 0 | 0 | 0 | 0 | 0 | 26 | 34.7 | 529.7488 | 0.5488 | 179.2 | 350 | 0 | 2 | 17.0655
5043 | 0 | 0 | 0 | 0 | -1989.6179 | 454.3856 | 454.3856 | 0 | 0 | 0 | 0 | 0 | 26 | 34.8 | 529.7488 | 0.5488 | 179.2 | 350 | 0 | 3 | 17.0655
5044 | 0 | 0 | 0 | 0 | -1945.9886 | 445.3595 | 445.3595 | 0 | 25.9288 | 0 | 0 | 0 | 26 | 34.9 | 529.7488 | 0.5488 | 179.2 | 350 | 0 | 4 | 17.0655
5045 | 0 | 0 | 0 | 0 | -1929.8887 | 443.543 | 443.543 | 0 | 207.4301 | 0 | 0 | 0 | 26 | 35.1 | 556.64 | 27.44 | 179.2 | 350 | 12.7559 | 5 | 17.0655
5046 | 0 | 0 | 0 | 0 | -2158.3254 | 497.0934 | 497.0934 | 0 | 648.2192 | 0 | 0 | 0 | 26 | 35.2 | 981.68 | 54.88 | 716.8 | 210 | 146.6931 | 6 | 17.0655
5047 | 0 | 0 | 0 | 0 | -1926.0838 | 456.9972 | 456.9972 | 0 | 648.2192 | 0 | 0 | 0 | 26 | 36.6 | 374.08 | 54.88 | 179.2 | 140 | 529.3709 | 7 | 17.0655
5048 | 0 | 0 | 0 | 0 | -1991.2608 | 487.9271 | 487.9271 | 0 | 209.2452 | 0 | 0 | 0 | 26 | 38.1 | 206.64 | 27.44 | 179.2 | 0 | 1109.6188 | 8 | 17.0655
5049 | 0 | 0 | 0 | 0 | -2203.0499 | 556.475 | 556.475 | 0 | 171.1299 | 0 | 0 | 0 | 26 | 39.5 | 184.688 | 5.488 | 179.2 | 0 | 1740.2094 | 9 | 17.0655
5050 | 0 | 0 | 0 | 0 | -2506.4572 | 652.8453 | 652.8453 | 0 | 155.5726 | 0 | 0 | 0 | 26 | 40.9 | 184.688 | 5.488 | 179.2 | 0 | 2480.7211 | 10 | 17.0655
5051 | 0 | 0 | 0 | 0 | -2828.4602 | 758.222 | 758.222 | 0 | 155.5726 | 0 | 0 | 0 | 26 | 42.2 | 184.688 | 5.488 | 179.2 | 0 | 2835.6312 | 11 | 17.0655
5052 | 0 | 0 | 0 | 0 | -3638.461 | 1006.3527 | 1006.3527 | 0 | 172.8412 | 0 | 0 | 0 | 26 | 43.6 | 1024.24 | 27.44 | 716.8 | 280 | 3125.2442 | 12 | 17.0655
5053 | 0 | 0 | 0 | 0 | -3551.3973 | 986.6963 | 986.6963 | 0 | 207.4301 | 0 | 0 | 0 | 26 | 43.8 | 346.64 | 27.44 | 179.2 | 140 | 2961.8342 | 13 | 17.0655
5054 | 0 | 0 | 0 | 0 | -3646.6185 | 1017.7216 | 1017.7216 | 0 | 172.8412 | 0 | 0 | 0 | 26 | 44 | 184.688 | 5.488 | 179.2 | 0 | 2632.5629 | 14 | 17.0655
5055 | 0 | 0 | 0 | 0 | -3721.6582 | 1043.3554 | 1043.3554 | 0 | 172.8412 | 0 | 0 | 0 | 26 | 44.2 | 184.688 | 5.488 | 179.2 | 0 | 1940.3235 | 15 | 17.0655
5056 | 0 | 0 | 0 | 0 | -3644.2303 | 983.4499 | 983.4499 | 0 | 155.5726 | 0 | 0 | 0 | 26 | 42.5 | 184.688 | 5.488 | 179.2 | 0 | 1290.6657 | 16 | 17.0655
5057 | 0 | 0 | 0 | 0 | -3571.0625 | 928.0918 | 928.0918 | 0 | 155.5726 | 0 | 0 | 0 | 26 | 40.8 | 346.64 | 27.44 | 179.2 | 140 | 688.82 | 17 | 17.0655
5058 | 0 | 0 | 0 | 0 | -3815.4865 | 955.4054 | 955.4054 | 0 | 172.8412 | 0 | 0 | 0 | 26 | 39.1 | 1161.44 | 164.64 | 716.8 | 280 | 242.3626 | 18 | 17.0655
5059 | 0 | 0 | 0 | 0 | -3745.1478 | 915.7109 | 915.7109 | 0 | 172.8412 | 0 | 0 | 0 | 26 | 38 | 1340.64 | 164.64 | 896 | 280 | 44.6457 | 19 | 17.0655
5060 | 0 | 0 | 0 | 0 | -3150.0562 | 752.2152 | 752.2152 | 0 | 648.2192 | 0 | 0 | 0 | 26 | 36.9 | 568.96 | 109.76 | 179.2 | 280 | 0 | 20 | 17.0655
5061 | 0 | 0 | 0 | 0 | -2961.1825 | 690.7261 | 690.7261 | 0 | 648.2192 | 0 | 0 | 0 | 26 | 35.8 | 584.08 | 54.88 | 179.2 | 350 | 0 | 21 | 17.0655
5062 | 0 | 0 | 0 | 0 | -2782.8793 | 643.6542 | 643.6542 | 0 | 155.5726 | 0 | 0 | 0 | 26 | 35.4 | 556.64 | 27.44 | 179.2 | 350 | 0 | 22 | 17.0655
5063 | 0 | 0 | 0 | 0 | -2630.4436 | 604.5504 | 604.5504 | 0 | 51.8575 | 0 | 0 | 0 | 26 | 35.1 | 545.664 | 16.464 | 179.2 | 350 | 0 | 23 | 17.0655
5064 | 0 | 0 | 0 | 0 | -2484.6749 | 566.2518 | 566.2518 | 0 | 51.8575 | 0 | 0 | 0 | 26 | 34.7 | 529.7488 | 0.5488 | 179.2 | 350 | 0 | 0 | 17.0655
5065 | 0 | 0 | 0 | 0 | -2365.4923 | 536.8265 | 536.8265 | 0 | 25.9288 | 0 | 0 | 0 | 26 | 34.5 | 529.7488 | 0.5488 | 179.2 | 350 | 0 | 1 | 17.0655
5066 | 0 | 0 | 0 | 0 | -2258.2141 | 510.3317 | 510.3317 | 0 | 0 | 0 | 0 | 0 | 26 | 34.3 | 529.7488 | 0.5488 | 179.2 | 350 | 0 | 2 | 17.0655
5067 | 0 | 0 | 0 | 0 | -2161.3323 | 486.3924 | 486.3924 | 0 | 0 | 0 | 0 | 0 | 26 | 34.1 | 529.7488 | 0.5488 | 179.2 | 350 | 0 | 3 | 17.0655
5068 | 0 | 0 | 0 | 0 | -2077.2812 | 466.4987 | 466.4987 | 0 | 25.9288 | 0 | 0 | 0 | 26 | 34 | 529.7488 | 0.5488 | 179.2 | 350 | 0 | 4 | 17.0655
5069 | 0 | 0 | 0 | 0 | -2022.6878 | 454.2385 | 454.2385 | 0 | 207.4301 | 0 | 0 | 0 | 26 | 34 | 556.64 | 27.44 | 179.2 | 350 | 12.7559 | 5 | 17.0655
5070 | 0 | 0 | 0 | 0 | -2214.3152 | 496.2324 | 496.2324 | 0 | 648.2192 | 0 | 0 | 0 | 26 | 33.9 | 981.68 | 54.88 | 716.8 | 210 | 146.6931 | 6 | 17.0655
5071 | 0 | 0 | 0 | 0 | -1898.1259 | 428.0564 | 428.0564 | 0 | 648.2192 | 0 | 0 | 0 | 26 | 34.2 | 374.08 | 54.88 | 179.2 | 140 | 408.1896 | 7 | 17.0655
5072 | 0 | 0 | 0 | 0 | -1835.1384 | 416.4676 | 416.4676 | 0 | 209.2452 | 0 | 0 | 0 | 26 | 34.5 | 206.64 | 27.44 | 179.2 | 0 | 707.9538 | 8 | 17.0655
5073 | 0 | 0 | 0 | 0 | -1878.6266 | 429.0376 | 429.0376 | 0 | 171.1299 | 0 | 0 | 0 | 26 | 34.8 | 184.688 | 5.488 | 179.2 | 0 | 988.5842 | 9 | 17.0655
5074 | 0 | 0 | 0 | 0 | -2106.493 | 496.6142 | 496.6142 | 0 | 155.5726 | 0 | 0 | 0 | 26 | 36.3 | 184.688 | 5.488 | 179.2 | 0 | 2068.5048 | 10 | 17.0655
5075 | 0 | 0 | 0 | 0 | -2425.5607 | 590.5123 | 590.5123 | 0 | 155.5726 | 0 | 0 | 0 | 26 | 37.8 | 184.688 | 5.488 | 179.2 | 0 | 2913.0871 | 11 | 17.0655
5076 | 0 | 0 | 0 | 0 | -3072.6705 | 772.7592 | 772.7592 | 0 | 172.8412 | 0 | 0 | 0 | 26 | 39.3 | 1024.24 | 27.44 | 716.8 | 280 | 1926.2969 | 12 | 17.0655
5077 | 0 | 0 | 0 | 0 | -3046.9358 | 771.3159 | 771.3159 | 0 | 207.4301 | 0 | 0 | 0 | 26 | 39.6 | 346.64 | 27.44 | 179.2 | 140 | 3339.9835 | 13 | 17.0655
5078 | 0 | 0 | 0 | 0 | -3156.1502 | 804.2175 | 804.2175 | 0 | 172.8412 | 0 | 0 | 0 | 26 | 39.9 | 184.688 | 5.488 | 179.2 | 0 | 2762.7264 | 14 | 17.0655
5079 | 0 | 0 | 0 | 0 | -3234.6872 | 829.662 | 829.662 | 0 | 172.8412 | 0 | 0 | 0 | 26 | 40.2 | 184.688 | 5.488 | 179.2 | 0 | 1972.4607 | 15 | 17.0655
5080 | 0 | 0 | 0 | 0 | -3207.9905 | 817.4269 | 817.4269 | 0 | 155.5726 | 0 | 0 | 0 | 26 | 39.9 | 184.688 | 5.488 | 179.2 | 0 | 1295.4637 | 16 | 17.0655
5081 | 0 | 0 | 0 | 0 | -3204.0372 | 812.8582 | 812.8582 | 0 | 155.5726 | 0 | 0 | 0 | 26 | 39.7 | 346.64 | 27.44 | 179.2 | 140 | 682.442 | 17 | 17.0655
5082 | 0 | 0 | 0 | 0 | -3499.9448 | 866.9318 | 866.9318 | 0 | 172.8412 | 0 | 0 | 0 | 26 | 38.6 | 1161.44 | 164.64 | 716.8 | 280 | 242.3626 | 18 | 17.0655
5083 | 0 | 0 | 0 | 0 | -3464.8779 | 836.3107 | 836.3107 | 0 | 172.8412 | 0 | 0 | 0 | 26 | 37.4 | 1340.64 | 164.64 | 896 | 280 | 102.0474 | 19 | 17.0655
5084 | 0 | 0 | 0 | 0 | -2895.3191 | 682.5832 | 682.5832 | 0 | 648.2192 | 0 | 0 | 0 | 26 | 36.3 | 568.96 | 109.76 | 179.2 | 280 | 0 | 20 | 17.0655
5085 | 0 | 0 | 0 | 0 | -2732.887 | 630.7554 | 630.7554 | 0 | 648.2192 | 0 | 0 | 0 | 26 | 35.3 | 584.08 | 54.88 | 179.2 | 350 | 0 | 21 | 17.0655
5086 | 0 | 0 | 0 | 0 | -2560.5176 | 581.0857 | 581.0857 | 0 | 155.5726 | 0 | 0 | 0 | 26 | 34.5 | 556.64 | 27.44 | 179.2 | 350 | 0 | 22 | 17.0655
5087 | 0 | 0 | 0 | 0 | -2406.881 | 538.2593 | 538.2593 | 0 | 51.8575 | 0 | 0 | 0 | 26 | 33.8 | 545.664 | 16.464 | 179.2 | 350 | 0 | 23 | 17.0655
5088 | 0 | 0 | 0 | 0 | -2268.6841 | 503.1329 | 503.1329 | 0 | 51.8575 | 0 | 0 | 0 | 26 | 33.4 | 529.7488 | 0.5488 | 179.2 | 350 | 0 | 0 | 17.0655
5089 | 0 | 0 | 0 | 0 | -2152.3634 | 474.3624 | 474.3624 | 0 | 25.9288 | 0 | 0 | 0 | 26 | 33.1 | 529.7488 | 0.5488 | 179.2 | 350 | 0 | 1 | 17.0655
5090 | 0 | 0 | 0 | 0 | -2053.4906 | 451.6313 | 451.6313 | 0 | 0 | 0 | 0 | 0 | 26 | 33 | 529.7488 | 0.5488 | 179.2 | 350 | 0 | 2 | 17.0655
5091 | 0 | 0 | 0 | 0 | -1965.5454 | 431.3916 | 431.3916 | 0 | 0 | 0 | 0 | 0 | 26 | 32.9 | 529.7488 | 0.5488 | 179.2 | 350 | 0 | 3 | 17.0655
5092 | 0 | 0 | 0 | 0 | -1890.8947 | 415.0075 | 415.0075 | 0 | 25.9288 | 0 | 0 | 0 | 26 | 32.9 | 529.7488 | 0.5488 | 179.2 | 350 | 0 | 4 | 17.0655
5093 | 0 | 0 | 0 | 0 | -1847.8273 | 405.5552 | 405.5552 | 0 | 207.4301 | 0 | 0 | 0 | 26 | 32.9 | 556.64 | 27.44 | 179.2 | 350 | 57.4017 | 5 | 17.0655
5094 | 0 | 0 | 0 | 0 | -2185.0098 | 497.9588 | 497.9588 | 0 | 648.2192 | 0 | 0 | 0 | 26 | 34.7 | 981.68 | 54.88 | 716.8 | 210 | 717.8707 | 6 | 17.0655
5095 | 0 | 0 | 0 | 0 | -1963.3583 | 458.9471 | 458.9471 | 0 | 648.2192 | 0 | 0 | 0 | 26 | 35.9 | 374.08 | 54.88 | 179.2 | 140 | 801.5239 | 7 | 17.0655
5096 | 0 | 0 | 0 | 0 | -2024.4113 | 486.535 | 486.535 | 0 | 209.2452 | 0 | 0 | 0 | 26 | 37.2 | 206.64 | 27.44 | 179.2 | 0 | 1282.0252 | 8 | 17.0655
5097 | 0 | 0 | 0 | 0 | -2225.0646 | 548.7639 | 548.7639 | 0 | 171.1299 | 0 | 0 | 0 | 26 | 38.4 | 184.688 | 5.488 | 179.2 | 0 | 1871.6209 | 9 | 17.0655
5098 | 0 | 0 | 0 | 0 | -2289.0572 | 579.4628 | 579.4628 | 0 | 155.5726 | 0 | 0 | 0 | 26 | 39.6 | 184.688 | 5.488 | 179.2 | 0 | 761.6411 | 10 | 17.0655
5099 | 0 | 0 | 0 | 0 | -2446.2772 | 637.1705 | 637.1705 | 0 | 155.5726 | 0 | 0 | 0 | 26 | 40.9 | 184.688 | 5.488 | 179.2 | 0 | 1339.7772 | 11 | 17.0655
5100 | 0 | 0 | 0 | 0 | -3084.9662 | 825.1471 | 825.1471 | 0 | 172.8412 | 0 | 0 | 0 | 26 | 42.1 | 1024.24 | 27.44 | 716.8 | 280 | 1479.4605 | 12 | 17.0655
5101 | 0 | 0 | 0 | 0 | -2800.8274 | 755.8451 | 755.8451 | 0 | 207.4301 | 0 | 0 | 0 | 26 | 42.5 | 346.64 | 27.44 | 179.2 | 140 | 824.0217 | 13 | 17.0655
5102 | 0 | 0 | 0 | 0 | -2765.437 | 754.6704 | 754.6704 | 0 | 172.8412 | 0 | 0 | 0 | 26 | 43 | 184.688 | 5.488 | 179.2 | 0 | 749.3251 | 14 | 17.0655
5103 | 0 | 0 | 0 | 0 | -2922.591 | 804.7325 | 804.7325 | 0 | 172.8412 | 0 | 0 | 0 | 26 | 43.4 | 184.688 | 5.488 | 179.2 | 0 | 1663.6541 | 15 | 17.0655
5104 | 0 | 0 | 0 | 0 | -2972.3487 | 818.4332 | 818.4332 | 0 | 155.5726 | 0 | 0 | 0 | 26 | 43.4 | 184.688 | 5.488 | 179.2 | 0 | 1071.0419 | 16 | 17.0655
5105 | 0 | 0 | 0 | 0 | -3085.9784 | 849.721 | 849.721 | 0 | 155.5726 | 0 | 0 | 0 | 26 | 43.4 | 346.64 | 27.44 | 179.2 | 140 | 868.894 | 17 | 17.0655
5106 | 0 | 0 | 0 | 0 | -3646.8458 | 1004.1553 | 1004.1553 | 0 | 172.8412 | 0 | 0 | 0 | 26 | 43.4 | 1161.44 | 164.64 | 716.8 | 280 | 1474.3194 | 18 | 17.0655
5107 | 0 | 0 | 0 | 0 | -3670.5758 | 986.1581 | 986.1581 | 0 | 172.8412 | 0 | 0 | 0 | 26 | 42.3 | 1340.64 | 164.64 | 896 | 280 | 146.6931 | 19 | 17.0655
5108 | 0 | 0 | 0 | 0 | -3149.0995 | 823.8561 | 823.8561 | 0 | 648.2192 | 0 | 0 | 0 | 26 | 41.1 | 568.96 | 109.76 | 179.2 | 280 | 0 | 20 | 17.0655
5109 | 0 | 0 | 0 | 0 | -3027.369 | 773.0927 | 773.0927 | 0 | 648.2192 | 0 | 0 | 0 | 26 | 40 | 584.08 | 54.88 | 179.2 | 350 | 0 | 21 | 17.0655
5110 | 0 | 0 | 0 | 0 | -2873.9464 | 713.4176 | 713.4176 | 0 | 155.5726 | 0 | 0 | 0 | 26 | 38.7 | 556.64 | 27.44 | 179.2 | 350 | 0 | 22 | 17.0655
5111 | 0 | 0 | 0 | 0 | -2725.1269 | 657.7585 | 657.7585 | 0 | 51.8575 | 0 | 0 | 0 | 26 | 37.4 | 545.664 | 16.464 | 179.2 | 350 | 0 | 23 | 17.0655
5112 | 0 | 0 | 0 | 0 | -2570.3098 | 603.386 | 603.386 | 0 | 51.8575 | 0 | 0 | 0 | 26 | 36.1 | 529.7488 | 0.5488 | 179.2 | 350 | 0 | 0 | 17.0655
5113 | 0 | 0 | 0 | 0 | -2451.3685 | 569.3859 | 569.3859 | 0 | 25.9288 | 0 | 0 | 0 | 26 | 35.6 | 529.7488 | 0.5488 | 179.2 | 350 | 0 | 1 | 17.0655
5114 | 0 | 0 | 0 | 0 | -2335.7628 | 535.6922 | 535.6922 | 0 | 0 | 0 | 0 | 0 | 26 | 35 | 529.7488 | 0.5488 | 179.2 | 350 | 0 | 2 | 17.0655
5115 | 0 | 0 | 0 | 0 | -2228.9762 | 505.8454 | 505.8454 | 0 | 0 | 0 | 0 | 0 | 26 | 34.5 | 529.7488 | 0.5488 | 179.2 | 350 | 0 | 3 | 17.0655
5116 | 0 | 0 | 0 | 0 | -2161.4948 | 494.6803 | 494.6803 | 0 | 25.9288 | 0 | 0 | 0 | 26 | 34.9 | 529.7488 | 0.5488 | 179.2 | 350 | 0 | 4 | 17.0655
5117 | 0 | 0 | 0 | 0 | -2126.5392 | 489.7726 | 489.7726 | 0 | 207.4301 | 0 | 0 | 0 | 26 | 35.2 | 556.64 | 27.44 | 179.2 | 350 | 51.0237 | 5 | 17.0655
5118 | 0 | 0 | 0 | 0 | -2403.0696 | 558.1674 | 558.1674 | 0 | 648.2192 | 0 | 0 | 0 | 26 | 35.6 | 981.68 | 54.88 | 716.8 | 210 | 639.6718 | 6 | 17.0655
5119 | 0 | 0 | 0 | 0 | -2201.1959 | 533.5874 | 533.5874 | 0 | 648.2192 | 0 | 0 | 0 | 26 | 37.6 | 374.08 | 54.88 | 179.2 | 140 | 821.8757 | 7 | 17.0655
5120 | 0 | 0 | 0 | 0 | -2297.4178 | 581.5793 | 581.5793 | 0 | 209.2452 | 0 | 0 | 0 | 26 | 39.6 | 206.64 | 27.44 | 179.2 | 0 | 1380.3395 | 8 | 17.0655
5121 | 0 | 0 | 0 | 0 | -2550.7009 | 674.7206 | 674.7206 | 0 | 171.1299 | 0 | 0 | 0 | 26 | 41.6 | 184.688 | 5.488 | 179.2 | 0 | 2031.3514 | 9 | 17.0655
5122 | 0 | 0 | 0 | 0 | -2695.0499 | 748.7745 | 748.7745 | 0 | 155.5726 | 0 | 0 | 0 | 26 | 43.8 | 184.688 | 5.488 | 179.2 | 0 | 1040.0537 | 10 | 17.0655
5123 | 0 | 0 | 0 | 0 | -2942.1452 | 861.1652 | 861.1652 | 0 | 155.5726 | 0 | 0 | 0 | 26 | 46.1 | 184.688 | 5.488 | 179.2 | 0 | 1655.3162 | 11 | 17.0655
5124 | 0 | 0 | 0 | 0 | -3636.9104 | 1119.792 | 1119.792 | 0 | 172.8412 | 0 | 0 | 0 | 26 | 48.3 | 1024.24 | 27.44 | 716.8 | 280 | 1483.9488 | 12 | 17.0655
5125 | 0 | 0 | 0 | 0 | -3378.8487 | 1045.1715 | 1045.1715 | 0 | 207.4301 | 0 | 0 | 0 | 26 | 48.5 | 346.64 | 27.44 | 179.2 | 140 | 861.4123 | 13 | 17.0655
5126 | 0 | 0 | 0 | 0 | -3363.7556 | 1047.7778 | 1047.7778 | 0 | 172.8412 | 0 | 0 | 0 | 26 | 48.8 | 184.688 | 5.488 | 179.2 | 0 | 794.3827 | 14 | 17.0655
5127 | 0 | 0 | 0 | 0 | -3534.6764 | 1106.1523 | 1106.1523 | 0 | 172.8412 | 0 | 0 | 0 | 26 | 49 | 184.688 | 5.488 | 179.2 | 0 | 1702.8704 | 15 | 17.0655
5128 | 0 | 0 | 0 | 0 | -3600.6 | 1124.1637 | 1124.1637 | 0 | 155.5726 | 0 | 0 | 0 | 26 | 48.9 | 184.688 | 5.488 | 179.2 | 0 | 1139.1737 | 16 | 17.0655
5129 | 0 | 0 | 0 | 0 | -3715.7204 | 1154.7248 | 1154.7248 | 0 | 155.5726 | 0 | 0 | 0 | 26 | 48.7 | 346.64 | 27.44 | 179.2 | 140 | 879.226 | 17 | 17.0655
5130 | 0 | 0 | 0 | 0 | -4267.1604 | 1323.0181 | 1323.0181 | 0 | 172.8412 | 0 | 0 | 0 | 26 | 48.6 | 1161.44 | 164.64 | 716.8 | 280 | 1389.3145 | 18 | 17.0655
5131 | 0 | 0 | 0 | 0 | -4243.3679 | 1242.0327 | 1242.0327 | 0 | 172.8412 | 0 | 0 | 0 | 26 | 46.1 | 1340.64 | 164.64 | 896 | 280 | 146.6931 | 19 | 17.0655
5132 | 0 | 0 | 0 | 0 | -3664.9688 | 1015.964 | 1015.964 | 0 | 648.2192 | 0 | 0 | 0 | 26 | 43.7 | 568.96 | 109.76 | 179.2 | 280 | 0 | 20 | 17.0655
5133 | 0 | 0 | 0 | 0 | -3466.8745 | 908.9953 | 908.9953 | 0 | 648.2192 | 0 | 0 | 0 | 26 | 41.2 | 584.08 | 54.88 | 179.2 | 350 | 0 | 21 | 17.0655
5134 | 0 | 0 | 0 | 0 | -3276.9326 | 834.994 | 834.994 | 0 | 155.5726 | 0 | 0 | 0 | 26 | 39.9 | 556.64 | 27.44 | 179.2 | 350 | 0 | 22 | 17.0655
5135 | 0 | 0 | 0 | 0 | -3096.2195 | 766.9296 | 766.9296 | 0 | 51.8575 | 0 | 0 | 0 | 26 | 38.6 | 545.664 | 16.464 | 179.2 | 350 | 0 | 23 | 17.0655
5136 | 0 | 0 | 0 | 0 | -2913.5484 | 701.729 | 701.729 | 0 | 51.8575 | 0 | 0 | 0 | 26 | 37.3 | 529.7488 | 0.5488 | 179.2 | 350 | 0 | 0 | 17.0655
5137 | 0 | 0 | 0 | 0 | -2781.534 | 667.0655 | 667.0655 | 0 | 25.9288 | 0 | 0 | 0 | 26 | 37.1 | 529.7488 | 0.5488 | 179.2 | 350 | 0 | 1 | 17.0655
5138 | 0 | 0 | 0 | 0 | -2666.8001 | 638.1813 | 638.1813 | 0 | 0 | 0 | 0 | 0 | 26 | 37 | 529.7488 | 0.5488 | 179.2 | 350 | 0 | 2 | 17.0655
5139 | 0 | 0 | 0 | 0 | -2561.2518 | 610.305 | 610.305 | 0 | 0 | 0 | 0 | 0 | 26 | 36.8 | 529.7488 | 0.5488 | 179.2 | 350 | 0 | 3 | 17.0655
5140 | 0 | 0 | 0 | 0 | -2484.6356 | 595.8636 | 595.8636 | 0 | 25.9288 | 0 | 0 | 0 | 26 | 37.1 | 529.7488 | 0.5488 | 179.2 | 350 | 0 | 4 | 17.0655
5141 | 0 | 0 | 0 | 0 | -2446.8266 | 591.8562 | 591.8562 | 0 | 207.4301 | 0 | 0 | 0 | 26 | 37.5 | 556.64 | 27.44 | 179.2 | 350 | 44.6457 | 5 | 17.0655
5142 | 0 | 0 | 0 | 0 | -2713.6998 | 660.6609 | 660.6609 | 0 | 648.2192 | 0 | 0 | 0 | 26 | 37.8 | 981.68 | 54.88 | 716.8 | 210 | 622.6637 | 6 | 17.0655
5143 | 0 | 0 | 0 | 0 | -2642.0584 | 727.4881 | 727.4881 | 0 | 648.2192 | 0 | 0 | 0 | 26 | 43.4 | 374.08 | 54.88 | 179.2 | 140 | 816.3347 | 7 | 17.0655
5144 | 0 | 0 | 0 | 0 | -2907.301 | 909.8195 | 909.8195 | 0 | 209.2452 | 0 | 0 | 0 | 26 | 49 | 206.64 | 27.44 | 179.2 | 0 | 1357.7812 | 8 | 17.0655
5145 | 0 | 0 | 0 | 0 | -2950.3795 | 819.7135 | 819.7135 | 0 | 171.1299 | 0 | 0 | 0 | 26 | 43.8 | 184.688 | 5.488 | 179.2 | 0 | 1924.903 | 9 | 17.0655
5146 | 0 | 0 | 0 | 0 | -3059.0829 | 873.2577 | 873.2577 | 0 | 155.5726 | 0 | 0 | 0 | 26 | 45 | 184.688 | 5.488 | 179.2 | 0 | 1175.9451 | 10 | 17.0655
5147 | 0 | 0 | 0 | 0 | -3404.8191 | 1001.1557 | 1001.1557 | 0 | 155.5726 | 0 | 0 | 0 | 26 | 46.3 | 184.688 | 5.488 | 179.2 | 0 | 2993.8558 | 11 | 17.0655
5148 | 0 | 0 | 0 | 0 | -4106.257 | 1241.1394 | 1241.1394 | 0 | 172.8412 | 0 | 0 | 0 | 26 | 47.5 | 1024.24 | 27.44 | 716.8 | 280 | 2371.2336 | 12 | 17.0655
5149 | 0 | 0 | 0 | 0 | -4061.142 | 1247.5181 | 1247.5181 | 0 | 207.4301 | 0 | 0 | 0 | 26 | 48.2 | 346.64 | 27.44 | 179.2 | 140 | 3084.7265 | 13 | 17.0655
5150 | 0 | 0 | 0 | 0 | -3992.7029 | 1249.4885 | 1249.4885 | 0 | 172.8412 | 0 | 0 | 0 | 26 | 49 | 184.688 | 5.488 | 179.2 | 0 | 1074.2209 | 14 | 17.0655
5151 | 0 | 0 | 0 | 0 | -4120.8642 | 1310.8272 | 1310.8272 | 0 | 172.8412 | 0 | 0 | 0 | 26 | 49.7 | 184.688 | 5.488 | 179.2 | 0 | 1840.5228 | 15 | 17.0655
5152 | 0 | 0 | 0 | 0 | -4115.5068 | 1296.9527 | 1296.9527 | 0 | 155.5726 | 0 | 0 | 0 | 26 | 49.3 | 184.688 | 5.488 | 179.2 | 0 | 1171.7254 | 16 | 17.0655
5153 | 0 | 0 | 0 | 0 | -4163.3327 | 1299.8577 | 1299.8577 | 0 | 155.5726 | 0 | 0 | 0 | 26 | 48.9 | 346.64 | 27.44 | 179.2 | 140 | 873.2323 | 17 | 17.0655
5154 | 0 | 0 | 0 | 0 | -4646.7577 | 1437.3709 | 1437.3709 | 0 | 172.8412 | 0 | 0 | 0 | 26 | 48.5 | 1161.44 | 164.64 | 716.8 | 280 | 1362.3912 | 18 | 17.0655
5155 | 0 | 0 | 0 | 0 | -4598.1662 | 1364.4909 | 1364.4909 | 0 | 172.8412 | 0 | 0 | 0 | 26 | 46.7 | 1340.64 | 164.64 | 896 | 280 | 133.9372 | 19 | 17.0655
5156 | 0 | 0 | 0 | 0 | -4010.746 | 1144.9232 | 1144.9232 | 0 | 648.2192 | 0 | 0 | 0 | 26 | 45 | 568.96 | 109.76 | 179.2 | 280 | 0 | 20 | 17.0655
5157 | 0 | 0 | 0 | 0 | -3815.8565 | 1045.994 | 1045.994 | 0 | 648.2192 | 0 | 0 | 0 | 26 | 43.2 | 584.08 | 54.88 | 179.2 | 350 | 0 | 21 | 17.0655
5158 | 0 | 0 | 0 | 0 | -3587.3708 | 940.5887 | 940.5887 | 0 | 155.5726 | 0 | 0 | 0 | 26 | 41.2 | 556.64 | 27.44 | 179.2 | 350 | 0 | 22 | 17.0655
5159 | 0 | 0 | 0 | 0 | -3406.8367 | 877.6587 | 877.6587 | 0 | 51.8575 | 0 | 0 | 0 | 26 | 40.4 | 545.664 | 16.464 | 179.2 | 350 | 0 | 23 | 17.0655
5160 | 0 | 0 | 0 | 0 | -3232.3007 | 818.24 | 818.24 | 0 | 51.8575 | 0 | 0 | 0 | 26 | 39.6 | 529.7488 | 0.5488 | 179.2 | 350 | 0 | 0 | 17.0655
5161 | 0 | 0 | 0 | 0 | -3085.3624 | 772.5809 | 772.5809 | 0 | 25.9288 | 0 | 0 | 0 | 26 | 39.1 | 529.7488 | 0.5488 | 179.2 | 350 | 0 | 1 | 17.0655
5162 | 0 | 0 | 0 | 0 | -2945.3058 | 727.9698 | 727.9698 | 0 | 0 | 0 | 0 | 0 | 26 | 38.5 | 529.7488 | 0.5488 | 179.2 | 350 | 0 | 2 | 17.0655
5163 | 0 | 0 | 0 | 0 | -2817.1653 | 688.8137 | 688.8137 | 0 | 0 | 0 | 0 | 0 | 26 | 38 | 529.7488 | 0.5488 | 179.2 | 350 | 0 | 3 | 17.0655
5164 | 0 | 0 | 0 | 0 | -2723.533 | 668.8018 | 668.8018 | 0 | 25.9288 | 0 | 0 | 0 | 26 | 38.2 | 529.7488 | 0.5488 | 179.2 | 350 | 0 | 4 | 17.0655
5165 | 0 | 0 | 0 | 0 | -2660.2023 | 654.6636 | 654.6636 | 0 | 207.4301 | 0 | 0 | 0 | 26 | 38.3 | 556.64 | 27.44 | 179.2 | 350 | 31.8898 | 5 | 17.0655
5166 | 0 | 0 | 0 | 0 | -2862.5454 | 707.5145 | 707.5145 | 0 | 648.2192 | 0 | 0 | 0 | 26 | 38.5 | 981.68 | 54.88 | 716.8 | 210 | 242.3626 | 6 | 17.0655
5167 | 0 | 0 | 0 | 0 | -2692.6446 | 696.7253 | 696.7253 | 0 | 648.2192 | 0 | 0 | 0 | 26 | 40.6 | 374.08 | 54.88 | 179.2 | 140 | 1127.2915 | 7 | 17.0655
5168 | 0 | 0 | 0 | 0 | -2786.2121 | 755.2616 | 755.2616 | 0 | 209.2452 | 0 | 0 | 0 | 26 | 42.7 | 206.64 | 27.44 | 179.2 | 0 | 1462.3926 | 8 | 17.0655
5169 | 0 | 0 | 0 | 0 | -3017.0958 | 857.3781 | 857.3781 | 0 | 171.1299 | 0 | 0 | 0 | 26 | 44.8 | 184.688 | 5.488 | 179.2 | 0 | 1924.0725 | 9 | 17.0655
5170 | 0 | 0 | 0 | 0 | -3124.2323 | 916.5538 | 916.5538 | 0 | 155.5726 | 0 | 0 | 0 | 26 | 46.2 | 184.688 | 5.488 | 179.2 | 0 | 1040.64 | 10 | 17.0655
5171 | 0 | 0 | 0 | 0 | -3334.2939 | 1007.8092 | 1007.8092 | 0 | 155.5726 | 0 | 0 | 0 | 26 | 47.5 | 184.688 | 5.488 | 179.2 | 0 | 1790.298 | 11 | 17.0655
5172 | 0 | 0 | 0 | 0 | -4077.8398 | 1273.1655 | 1273.1655 | 0 | 172.8412 | 0 | 0 | 0 | 26 | 48.9 | 1024.24 | 27.44 | 716.8 | 280 | 2357.3847 | 12 | 17.0655
5173 | 0 | 0 | 0 | 0 | -4015.6815 | 1259.6089 | 1259.6089 | 0 | 207.4301 | 0 | 0 | 0 | 26 | 49.1 | 346.64 | 27.44 | 179.2 | 140 | 2886.2492 | 13 | 17.0655
5174 | 0 | 0 | 0 | 0 | -4190.0643 | 1320.4486 | 1320.4486 | 0 | 172.8412 | 0 | 0 | 0 | 26 | 49.3 | 184.688 | 5.488 | 179.2 | 0 | 3064.0329 | 14 | 17.0655
5175 | 0 | 0 | 0 | 0 | -4273.2405 | 1352.9603 | 1352.9603 | 0 | 172.8412 | 0 | 0 | 0 | 26 | 49.5 | 184.688 | 5.488 | 179.2 | 0 | 1902.3143 | 15 | 17.0655
5176 | 0 | 0 | 0 | 0 | -4257.1355 | 1329.1444 | 1329.1444 | 0 | 155.5726 | 0 | 0 | 0 | 26 | 48.9 | 184.688 | 5.488 | 179.2 | 0 | 1332.215 | 16 | 17.0655
5177 | 0 | 0 | 0 | 0 | -4273.3464 | 1312.7039 | 1312.7039 | 0 | 155.5726 | 0 | 0 | 0 | 26 | 48.2 | 346.64 | 27.44 | 179.2 | 140 | 914.4895 | 17 | 17.0655
5178 | 0 | 0 | 0 | 0 | -4707.5664 | 1426.1736 | 1426.1736 | 0 | 172.8412 | 0 | 0 | 0 | 26 | 47.6 | 1161.44 | 164.64 | 716.8 | 280 | 1229.2503 | 18 | 17.0655
5179 | 0 | 0 | 0 | 0 | -4625.786 | 1335.5746 | 1335.5746 | 0 | 172.8412 | 0 | 0 | 0 | 26 | 45.5 | 1340.64 | 164.64 | 896 | 280 | 127.5593 | 19 | 17.0655
5180 | 0 | 0 | 0 | 0 | -4004.5091 | 1105.1136 | 1105.1136 | 0 | 648.2192 | 0 | 0 | 0 | 26 | 43.5 | 568.96 | 109.76 | 179.2 | 280 | 0 | 20 | 17.0655
5181 | 0 | 0 | 0 | 0 | -3775.2203 | 994.2255 | 994.2255 | 0 | 648.2192 | 0 | 0 | 0 | 26 | 41.4 | 584.08 | 54.88 | 179.2 | 350 | 0 | 21 | 17.0655
5182 | 0 | 0 | 0 | 0 | -3568.169 | 923.2684 | 923.2684 | 0 | 155.5726 | 0 | 0 | 0 | 26 | 40.6 | 556.64 | 27.44 | 179.2 | 350 | 0 | 22 | 17.0655
5183 | 0 | 0 | 0 | 0 | -3376.7415 | 856.6729 | 856.6729 | 0 | 51.8575 | 0 | 0 | 0 | 26 | 39.7 | 545.664 | 16.464 | 179.2 | 350 | 0 | 23 | 17.0655
5184 | 0 | 0 | 0 | 0 | -3194.8471 | 796.5264 | 796.5264 | 0 | 51.8575 | 0 | 0 | 0 | 26 | 38.9 | 529.7488 | 0.5488 | 179.2 | 350 | 0 | 0 | 17.0655
5185 | 0 | 0 | 0 | 0 | -3052.7352 | 757.7995 | 757.7995 | 0 | 25.9288 | 0 | 0 | 0 | 26 | 38.7 | 529.7488 | 0.5488 | 179.2 | 350 | 0 | 1 | 17.0655
5186 | 0 | 0 | 0 | 0 | -2929.1827 | 725.5548 | 725.5548 | 0 | 0 | 0 | 0 | 0 | 26 | 38.6 | 529.7488 | 0.5488 | 179.2 | 350 | 0 | 2 | 17.0655
5187 | 0 | 0 | 0 | 0 | -2815.9329 | 694.4887 | 694.4887 | 0 | 0 | 0 | 0 | 0 | 26 | 38.4 | 529.7488 | 0.5488 | 179.2 | 350 | 0 | 3 | 17.0655
5188 | 0 | 0 | 0 | 0 | -2721.3379 | 671.1589 | 671.1589 | 0 | 25.9288 | 0 | 0 | 0 | 26 | 38.4 | 529.7488 | 0.5488 | 179.2 | 350 | 0 | 4 | 17.0655
5189 | 0 | 0 | 0 | 0 | -2658.5074 | 655.6632 | 655.6632 | 0 | 207.4301 | 0 | 0 | 0 | 26 | 38.4 | 556.64 | 27.44 | 179.2 | 350 | 38.2678 | 5 | 17.0655
5190 | 0 | 0 | 0 | 0 | -2897.8721 | 714.6973 | 714.6973 | 0 | 648.2192 | 0 | 0 | 0 | 26 | 38.4 | 981.68 | 54.88 | 716.8 | 210 | 591.2531 | 6 | 17.0655
5191 | 0 | 0 | 0 | 0 | -2743.179 | 709.8012 | 709.8012 | 0 | 648.2192 | 0 | 0 | 0 | 26 | 40.6 | 374.08 | 54.88 | 179.2 | 140 | 1289.7583 | 7 | 17.0655
5192 | 0 | 0 | 0 | 0 | -2869.1543 | 777.7449 | 777.7449 | 0 | 209.2452 | 0 | 0 | 0 | 26 | 42.7 | 206.64 | 27.44 | 179.2 | 0 | 1788.1227 | 8 | 17.0655
5193 | 0 | 0 | 0 | 0 | -3068.6705 | 874.0115 | 874.0115 | 0 | 171.1299 | 0 | 0 | 0 | 26 | 44.9 | 184.688 | 5.488 | 179.2 | 0 | 1741.3895 | 9 | 17.0655
5194 | 0 | 0 | 0 | 0 | -3311.1351 | 978.0755 | 978.0755 | 0 | 155.5726 | 0 | 0 | 0 | 26 | 46.5 | 184.688 | 5.488 | 179.2 | 0 | 2113.7941 | 10 | 17.0655
5195 | 0 | 0 | 0 | 0 | -3576.5077 | 1096.1057 | 1096.1057 | 0 | 155.5726 | 0 | 0 | 0 | 26 | 48.1 | 184.688 | 5.488 | 179.2 | 0 | 2363.7366 | 11 | 17.0655
5196 | 0 | 0 | 0 | 0 | -4316.6645 | 1373.1104 | 1373.1104 | 0 | 172.8412 | 0 | 0 | 0 | 26 | 49.7 | 1024.24 | 27.44 | 716.8 | 280 | 2472.6905 | 12 | 17.0655
5197 | 0 | 0 | 0 | 0 | -4144.9485 | 1294.1178 | 1294.1178 | 0 | 207.4301 | 0 | 0 | 0 | 26 | 48.9 | 346.64 | 27.44 | 179.2 | 140 | 2447.4323 | 13 | 17.0655
5198 | 0 | 0 | 0 | 0 | -4162.7124 | 1272.8139 | 1272.8139 | 0 | 172.8412 | 0 | 0 | 0 | 26 | 48 | 184.688 | 5.488 | 179.2 | 0 | 2257.9007 | 14 | 17.0655
5199 | 0 | 0 | 0 | 0 | -4199.7924 | 1260.6707 | 1260.6707 | 0 | 172.8412 | 0 | 0 | 0 | 26 | 47.2 | 184.688 | 5.488 | 179.2 | 0 | 1928.3196 | 15 | 17.0655
5200 | 0 | 0 | 0 | 0 | -4243.7922 | 1276.8136 | 1276.8136 | 0 | 155.5726 | 0 | 0 | 0 | 26 | 47.3 | 184.688 | 5.488 | 179.2 | 0 | 1833.4428 | 16 | 17.0655
5201 | 0 | 0 | 0 | 0 | -4325.3892 | 1304.3639 | 1304.3639 | 0 | 155.5726 | 0 | 0 | 0 | 26 | 47.4 | 346.64 | 27.44 | 179.2 | 140 | 1425.6651 | 17 | 17.0655
5202 | 0 | 0 | 0 | 0 | -4713.5444 | 1424.6955 | 1424.6955 | 0 | 172.8412 | 0 | 0 | 0 | 26 | 47.5 | 1161.44 | 164.64 | 716.8 | 280 | 825.5666 | 18 | 17.0655
5203 | 0 | 0 | 0 | 0 | -4651.5476 | 1358.4017 | 1358.4017 | 0 | 172.8412 | 0 | 0 | 0 | 26 | 46 | 1340.64 | 164.64 | 896 | 280 | 102.0474 | 19 | 17.0655
5204 | 0 | 0 | 0 | 0 | -4057.6664 | 1147.8746 | 1147.8746 | 0 | 648.2192 | 0 | 0 | 0 | 26 | 44.6 | 568.96 | 109.76 | 179.2 | 280 | 0 | 20 | 17.0655
5205 | 0 | 0 | 0 | 0 | -3861.7035 | 1056.1946 | 1056.1946 | 0 | 648.2192 | 0 | 0 | 0 | 26 | 43.1 | 584.08 | 54.88 | 179.2 | 350 | 0 | 21 | 17.0655
5206 | 0 | 0 | 0 | 0 | -3667.0752 | 983.0286 | 983.0286 | 0 | 155.5726 | 0 | 0 | 0 | 26 | 42.2 | 556.64 | 27.44 | 179.2 | 350 | 0 | 22 | 17.0655
5207 | 0 | 0 | 0 | 0 | -3484.9014 | 913.7218 | 913.7218 | 0 | 51.8575 | 0 | 0 | 0 | 26 | 41.2 | 545.664 | 16.464 | 179.2 | 350 | 0 | 23 | 17.0655
5208 | 0 | 0 | 0 | 0 | -3309.4928 | 850.7124 | 850.7124 | 0 | 51.8575 | 0 | 0 | 0 | 26 | 40.3 | 529.7488 | 0.5488 | 179.2 | 350 | 0 | 0 | 17.0655
5209 | 0 | 0 | 0 | 0 | -3163.9476 | 804.4434 | 804.4434 | 0 | 25.9288 | 0 | 0 | 0 | 26 | 39.8 | 529.7488 | 0.5488 | 179.2 | 350 | 0 | 1 | 17.0655
5210 | 0 | 0 | 0 | 0 | -3025.1077 | 759.1428 | 759.1428 | 0 | 0 | 0 | 0 | 0 | 26 | 39.2 | 529.7488 | 0.5488 | 179.2 | 350 | 0 | 2 | 17.0655
5211 | 0 | 0 | 0 | 0 | -2898.0297 | 719.396 | 719.396 | 0 | 0 | 0 | 0 | 0 | 26 | 38.7 | 529.7488 | 0.5488 | 179.2 | 350 | 0 | 3 | 17.0655
5212 | 0 | 0 | 0 | 0 | -2801.5743 | 696.9626 | 696.9626 | 0 | 25.9288 | 0 | 0 | 0 | 26 | 38.8 | 529.7488 | 0.5488 | 179.2 | 350 | 0 | 4 | 17.0655
5213 | 0 | 0 | 0 | 0 | -2742.4659 | 685.2276 | 685.2276 | 0 | 207.4301 | 0 | 0 | 0 | 26 | 39 | 556.64 | 27.44 | 179.2 | 350 | 38.2678 | 5 | 17.0655
5214 | 0 | 0 | 0 | 0 | -2988.9315 | 748.4344 | 748.4344 | 0 | 648.2192 | 0 | 0 | 0 | 26 | 39.1 | 981.68 | 54.88 | 716.8 | 210 | 627.2352 | 6 | 17.0655
5215 | 0 | 0 | 0 | 0 | -2758.8667 | 718.5892 | 718.5892 | 0 | 648.2192 | 0 | 0 | 0 | 26 | 40.9 | 374.08 | 54.88 | 179.2 | 140 | 802.1305 | 7 | 17.0655
5216 | 0 | 0 | 0 | 0 | -2838.2942 | 771.0989 | 771.0989 | 0 | 209.2452 | 0 | 0 | 0 | 26 | 42.8 | 206.64 | 27.44 | 179.2 | 0 | 1419.4814 | 8 | 17.0655
5217 | 0 | 0 | 0 | 0 | -3052.0863 | 863.4057 | 863.4057 | 0 | 171.1299 | 0 | 0 | 0 | 26 | 44.6 | 184.688 | 5.488 | 179.2 | 0 | 1914.8436 | 9 | 17.0655
5218 | 0 | 0 | 0 | 0 | -3089.5557 | 883.9591 | 883.9591 | 0 | 155.5726 | 0 | 0 | 0 | 26 | 45.1 | 184.688 | 5.488 | 179.2 | 0 | 809.32 | 10 | 17.0655
5219 | 0 | 0 | 0 | 0 | -3197.9965 | 923.3378 | 923.3378 | 0 | 155.5726 | 0 | 0 | 0 | 26 | 45.5 | 184.688 | 5.488 | 179.2 | 0 | 1331.0462 | 11 | 17.0655
5220 | 0 | 0 | 0 | 0 | -3780.8197 | 1104.1211 | 1104.1211 | 0 | 172.8412 | 0 | 0 | 0 | 26 | 46 | 1024.24 | 27.44 | 716.8 | 280 | 1415.3216 | 12 | 17.0655
5221 | 0 | 0 | 0 | 0 | -3470.8909 | 1018.2528 | 1018.2528 | 0 | 207.4301 | 0 | 0 | 0 | 26 | 46.2 | 346.64 | 27.44 | 179.2 | 140 | 882.5837 | 13 | 17.0655
5222 | 0 | 0 | 0 | 0 | -3404.8568 | 1001.1668 | 1001.1668 | 0 | 172.8412 | 0 | 0 | 0 | 26 | 46.3 | 184.688 | 5.488 | 179.2 | 0 | 835.7224 | 14 | 17.0655
5223 | 0 | 0 | 0 | 0 | -3546.2381 | 1047.5225 | 1047.5225 | 0 | 172.8412 | 0 | 0 | 0 | 26 | 46.5 | 184.688 | 5.488 | 179.2 | 0 | 1832.1472 | 15 | 17.0655
5224 | 0 | 0 | 0 | 0 | -3558.1817 | 1039.1036 | 1039.1036 | 0 | 155.5726 | 0 | 0 | 0 | 26 | 46 | 184.688 | 5.488 | 179.2 | 0 | 1165.8191 | 16 | 17.0655
5225 | 0 | 0 | 0 | 0 | -3613.1745 | 1040.8399 | 1040.8399 | 0 | 155.5726 | 0 | 0 | 0 | 26 | 45.4 | 346.64 | 27.44 | 179.2 | 140 | 846.28 | 17 | 17.0655
5226 | 0 | 0 | 0 | 0 | -4098.1603 | 1167.2284 | 1167.2284 | 0 | 172.8412 | 0 | 0 | 0 | 26 | 44.9 | 1161.44 | 164.64 | 716.8 | 280 | 1291.3632 | 18 | 17.0655
5227 | 0 | 0 | 0 | 0 | -4074.7514 | 1124.4982 | 1124.4982 | 0 | 172.8412 | 0 | 0 | 0 | 26 | 43.5 | 1340.64 | 164.64 | 896 | 280 | 114.8033 | 19 | 17.0655
5228 | 0 | 0 | 0 | 0 | -3517.6977 | 942.9851 | 942.9851 | 0 | 648.2192 | 0 | 0 | 0 | 26 | 42.2 | 568.96 | 109.76 | 179.2 | 280 | 0 | 20 | 17.0655
5229 | 0 | 0 | 0 | 0 | -3355.5807 | 872.0897 | 872.0897 | 0 | 648.2192 | 0 | 0 | 0 | 26 | 40.8 | 584.08 | 54.88 | 179.2 | 350 | 0 | 21 | 17.0655
5230 | 0 | 0 | 0 | 0 | -3173.3524 | 801.5667 | 801.5667 | 0 | 155.5726 | 0 | 0 | 0 | 26 | 39.5 | 556.64 | 27.44 | 179.2 | 350 | 0 | 22 | 17.0655
5231 | 0 | 0 | 0 | 0 | -3003.1268 | 739.0557 | 739.0557 | 0 | 51.8575 | 0 | 0 | 0 | 26 | 38.3 | 545.664 | 16.464 | 179.2 | 350 | 0 | 23 | 17.0655
5232 | 0 | 0 | 0 | 0 | -2827.4596 | 676.6281 | 676.6281 | 0 | 51.8575 | 0 | 0 | 0 | 26 | 37 | 529.7488 | 0.5488 | 179.2 | 350 | 0 | 0 | 17.0655
5233 | 0 | 0 | 0 | 0 | -2671.5546 | 625.821 | 625.821 | 0 | 25.9288 | 0 | 0 | 0 | 26 | 36 | 529.7488 | 0.5488 | 179.2 | 350 | 0 | 1 | 17.0655
5234 | 0 | 0 | 0 | 0 | -2515.6882 | 575.7411 | 575.7411 | 0 | 0 | 0 | 0 | 0 | 26 | 34.9 | 529.7488 | 0.5488 | 179.2 | 350 | 0 | 2 | 17.0655
5235 | 0 | 0 | 0 | 0 | -2365.7616 | 530.1719 | 530.1719 | 0 | 0 | 0 | 0 | 0 | 26 | 33.9 | 529.7488 | 0.5488 | 179.2 | 350 | 0 | 3 | 17.0655
5236 | 0 | 0 | 0 | 0 | -2263.8784 | 509.4696 | 509.4696 | 0 | 25.9288 | 0 | 0 | 0 | 26 | 34.1 | 529.7488 | 0.5488 | 179.2 | 350 | 0 | 4 | 17.0655
5237 | 0 | 0 | 0 | 0 | -2194.1235 | 494.8084 | 494.8084 | 0 | 207.4301 | 0 | 0 | 0 | 26 | 34.2 | 556.64 | 27.44 | 179.2 | 350 | 38.2678 | 5 | 17.0655
5238 | 0 | 0 | 0 | 0 | -2434.4938 | 551.3257 | 551.3257 | 0 | 648.2192 | 0 | 0 | 0 | 26 | 34.4 | 981.68 | 54.88 | 716.8 | 210 | 605.1762 | 6 | 17.0655
5239 | 0 | 0 | 0 | 0 | -2202.9887 | 519.3635 | 519.3635 | 0 | 648.2192 | 0 | 0 | 0 | 26 | 36.3 | 374.08 | 54.88 | 179.2 | 140 | 797.5048 | 7 | 17.0655
5240 | 0 | 0 | 0 | 0 | -2279.5527 | 559.7762 | 559.7762 | 0 | 209.2452 | 0 | 0 | 0 | 26 | 38.2 | 206.64 | 27.44 | 179.2 | 0 | 1420.311 | 8 | 17.0655
5241 | 0 | 0 | 0 | 0 | -2348.2746 | 600.9884 | 600.9884 | 0 | 171.1299 | 0 | 0 | 0 | 26 | 40.1 | 184.688 | 5.488 | 179.2 | 0 | 722.0154 | 9 | 17.0655
5242 | 0 | 0 | 0 | 0 | -2438.1453 | 642.0993 | 642.0993 | 0 | 155.5726 | 0 | 0 | 0 | 26 | 41.4 | 184.688 | 5.488 | 179.2 | 0 | 784.0997 | 10 | 17.0655
5243 | 0 | 0 | 0 | 0 | -2589.6818 | 703.5567 | 703.5567 | 0 | 155.5726 | 0 | 0 | 0 | 26 | 42.8 | 184.688 | 5.488 | 179.2 | 0 | 1183.75 | 11 | 17.0655
5244 | 0 | 0 | 0 | 0 | -3204.1306 | 896.2457 | 896.2457 | 0 | 172.8412 | 0 | 0 | 0 | 26 | 44.1 | 1024.24 | 27.44 | 716.8 | 280 | 1143.1694 | 12 | 17.0655
5245 | 0 | 0 | 0 | 0 | -2928.1475 | 824.6099 | 824.6099 | 0 | 207.4301 | 0 | 0 | 0 | 26 | 44.4 | 346.64 | 27.44 | 179.2 | 140 | 765.1691 | 13 | 17.0655
5246 | 0 | 0 | 0 | 0 | -2912.714 | 827.7156 | 827.7156 | 0 | 172.8412 | 0 | 0 | 0 | 26 | 44.8 | 184.688 | 5.488 | 179.2 | 0 | 823.6858 | 14 | 17.0655
5247 | 0 | 0 | 0 | 0 | -3091.8369 | 884.6118 | 884.6118 | 0 | 172.8412 | 0 | 0 | 0 | 26 | 45.1 | 184.688 | 5.488 | 179.2 | 0 | 1795.5043 | 15 | 17.0655
5248 | 0 | 0 | 0 | 0 | -3177.0725 | 913.1353 | 913.1353 | 0 | 155.5726 | 0 | 0 | 0 | 26 | 45.3 | 184.688 | 5.488 | 179.2 | 0 | 1260.2352 | 16 | 17.0655
5249 | 0 | 0 | 0 | 0 | -3297.7713 | 949.9823 | 949.9823 | 0 | 155.5726 | 0 | 0 | 0 | 26 | 45.4 | 346.64 | 27.44 | 179.2 | 140 | 870.7029 | 17 | 17.0655
5250 | 0 | 0 | 0 | 0 | -3811.8453 | 1103.0779 | 1103.0779 | 0 | 172.8412 | 0 | 0 | 0 | 26 | 45.6 | 1161.44 | 164.64 | 716.8 | 280 | 989.8474 | 18 | 17.0655
5251 | 0 | 0 | 0 | 0 | -3829.6481 | 1068.8026 | 1068.8026 | 0 | 172.8412 | 0 | 0 | 0 | 26 | 44 | 1340.64 | 164.64 | 896 | 280 | 108.4254 | 19 | 17.0655
5252 | 0 | 0 | 0 | 0 | -3304.1601 | 891.6769 | 891.6769 | 0 | 648.2192 | 0 | 0 | 0 | 26 | 42.5 | 568.96 | 109.76 | 179.2 | 280 | 0 | 20 | 17.0655
5253 | 0 | 0 | 0 | 0 | -3166.3755 | 824.7311 | 824.7311 | 0 | 648.2192 | 0 | 0 | 0 | 26 | 40.9 | 584.08 | 54.88 | 179.2 | 350 | 0 | 21 | 17.0655
5254 | 0 | 0 | 0 | 0 | -3005.9571 | 759.2838 | 759.2838 | 0 | 155.5726 | 0 | 0 | 0 | 26 | 39.5 | 556.64 | 27.44 | 179.2 | 350 | 0 | 22 | 17.0655
5255 | 0 | 0 | 0 | 0 | -2849.4321 | 698.2084 | 698.2084 | 0 | 51.8575 | 0 | 0 | 0 | 26 | 38.1 | 545.664 | 16.464 | 179.2 | 350 | 0 | 23 | 17.0655
5256 | 0 | 0 | 0 | 0 | -2686.2898 | 638.7325 | 638.7325 | 0 | 51.8575 | 0 | 0 | 0 | 26 | 36.7 | 529.7488 | 0.5488 | 179.2 | 350 | 0 | 0 | 17.0655
5257 | 0 | 0 | 0 | 0 | -2565.9838 | 604.9411 | 604.9411 | 0 | 25.9288 | 0 | 0 | 0 | 26 | 36.3 | 529.7488 | 0.5488 | 179.2 | 350 | 0 | 1 | 17.0655
5258 | 0 | 0 | 0 | 0 | -2454.5329 | 573.7622 | 573.7622 | 0 | 0 | 0 | 0 | 0 | 26 | 35.9 | 529.7488 | 0.5488 | 179.2 | 350 | 0 | 2 | 17.0655
5259 | 0 | 0 | 0 | 0 | -2350.8155 | 544.8744 | 544.8744 | 0 | 0 | 0 | 0 | 0 | 26 | 35.5 | 529.7488 | 0.5488 | 179.2 | 350 | 0 | 3 | 17.0655
5260 | 0 | 0 | 0 | 0 | -2268.8557 | 525.8777 | 525.8777 | 0 | 25.9288 | 0 | 0 | 0 | 26 | 35.5 | 529.7488 | 0.5488 | 179.2 | 350 | 0 | 4 | 17.0655
5261 | 0 | 0 | 0 | 0 | -2216.2786 | 513.6913 | 513.6913 | 0 | 207.4301 | 0 | 0 | 0 | 26 | 35.5 | 556.64 | 27.44 | 179.2 | 350 | 31.8898 | 5 | 17.0655
5262 | 0 | 0 | 0 | 0 | -2458.9047 | 569.9274 | 569.9274 | 0 | 648.2192 | 0 | 0 | 0 | 26 | 35.5 | 981.68 | 54.88 | 716.8 | 210 | 538.0638 | 6 | 17.0655
5263 | 0 | 0 | 0 | 0 | -2319.504 | 561.0585 | 561.0585 | 0 | 648.2192 | 0 | 0 | 0 | 26 | 37.5 | 374.08 | 54.88 | 179.2 | 140 | 1396.7174 | 7 | 17.0655
5264 | 0 | 0 | 0 | 0 | -2399.9487 | 607.5345 | 607.5345 | 0 | 209.2452 | 0 | 0 | 0 | 26 | 39.6 | 206.64 | 27.44 | 179.2 | 0 | 1388.3312 | 8 | 17.0655
5265 | 0 | 0 | 0 | 0 | -2639.9599 | 698.3317 | 698.3317 | 0 | 171.1299 | 0 | 0 | 0 | 26 | 41.6 | 184.688 | 5.488 | 179.2 | 0 | 2029.4696 | 9 | 17.0655
5266 | 0 | 0 | 0 | 0 | -2762.4388 | 753.8523 | 753.8523 | 0 | 155.5726 | 0 | 0 | 0 | 26 | 43 | 184.688 | 5.488 | 179.2 | 0 | 1198.6018 | 10 | 17.0655
5267 | 0 | 0 | 0 | 0 | -2981.6682 | 841.5808 | 841.5808 | 0 | 155.5726 | 0 | 0 | 0 | 26 | 44.5 | 184.688 | 5.488 | 179.2 | 0 | 1855.4486 | 11 | 17.0655
5268 | 0 | 0 | 0 | 0 | -3670.9969 | 1069.6059 | 1069.6059 | 0 | 172.8412 | 0 | 0 | 0 | 26 | 45.9 | 1024.24 | 27.44 | 716.8 | 280 | 1944.7906 | 12 | 17.0655
5269 | 0 | 0 | 0 | 0 | -3670.9612 | 1079.4123 | 1079.4123 | 0 | 207.4301 | 0 | 0 | 0 | 26 | 46.3 | 346.64 | 27.44 | 179.2 | 140 | 3279.1008 | 13 | 17.0655
5270 | 0 | 0 | 0 | 0 | -3803.938 | 1128.8063 | 1128.8063 | 0 | 172.8412 | 0 | 0 | 0 | 26 | 46.7 | 184.688 | 5.488 | 179.2 | 0 | 2695.1578 | 14 | 17.0655
5271 | 0 | 0 | 0 | 0 | -3905.6693 | 1169.6891 | 1169.6891 | 0 | 172.8412 | 0 | 0 | 0 | 26 | 47.1 | 184.688 | 5.488 | 179.2 | 0 | 1911.421 | 15 | 17.0655
5272 | 0 | 0 | 0 | 0 | -3897.6532 | 1148.6941 | 1148.6941 | 0 | 155.5726 | 0 | 0 | 0 | 26 | 46.4 | 184.688 | 5.488 | 179.2 | 0 | 1361.9441 | 16 | 17.0655
5273 | 0 | 0 | 0 | 0 | -3901.1804 | 1128.9298 | 1128.9298 | 0 | 155.5726 | 0 | 0 | 0 | 26 | 45.6 | 346.64 | 27.44 | 179.2 | 140 | 797.2453 | 17 | 17.0655
5274 | 0 | 0 | 0 | 0 | -4225.7541 | 1203.5694 | 1203.5694 | 0 | 172.8412 | 0 | 0 | 0 | 26 | 44.9 | 1161.44 | 164.64 | 716.8 | 280 | 312.5202 | 18 | 17.0655
5275 | 0 | 0 | 0 | 0 | -4199.2764 | 1169.3259 | 1169.3259 | 0 | 172.8412 | 0 | 0 | 0 | 26 | 43.9 | 1340.64 | 164.64 | 896 | 280 | 44.6457 | 19 | 17.0655
5276 | 0 | 0 | 0 | 0 | -3644.5652 | 992.3583 | 992.3583 | 0 | 648.2192 | 0 | 0 | 0 | 26 | 42.9 | 568.96 | 109.76 | 179.2 | 280 | 0 | 20 | 17.0655
5277 | 0 | 0 | 0 | 0 | -3492.553 | 930.0265 | 930.0265 | 0 | 648.2192 | 0 | 0 | 0 | 26 | 41.9 | 584.08 | 54.88 | 179.2 | 350 | 0 | 21 | 17.0655
5278 | 0 | 0 | 0 | 0 | -3336.7855 | 876.8211 | 876.8211 | 0 | 155.5726 | 0 | 0 | 0 | 26 | 41.3 | 556.64 | 27.44 | 179.2 | 350 | 0 | 22 | 17.0655
5279 | 0 | 0 | 0 | 0 | -3200.8394 | 831.8736 | 831.8736 | 0 | 51.8575 | 0 | 0 | 0 | 26 | 40.8 | 545.664 | 16.464 | 179.2 | 350 | 0 | 23 | 17.0655
5280 | 0 | 0 | 0 | 0 | -3066.2802 | 786.4675 | 786.4675 | 0 | 51.8575 | 0 | 0 | 0 | 26 | 40.2 | 529.7488 | 0.5488 | 179.2 | 350 | 0 | 0 | 17.0655
5281 | 0 | 0 | 0 | 0 | -2949.9449 | 748.3955 | 748.3955 | 0 | 25.9288 | 0 | 0 | 0 | 26 | 39.7 | 529.7488 | 0.5488 | 179.2 | 350 | 0 | 1 | 17.0655
5282 | 0 | 0 | 0 | 0 | -2840.366 | 712.7824 | 712.7824 | 0 | 0 | 0 | 0 | 0 | 26 | 39.2 | 529.7488 | 0.5488 | 179.2 | 350 | 0 | 2 | 17.0655
5283 | 0 | 0 | 0 | 0 | -2732.9368 | 676.9449 | 676.9449 | 0 | 0 | 0 | 0 | 0 | 26 | 38.6 | 529.7488 | 0.5488 | 179.2 | 350 | 0 | 3 | 17.0655
5284 | 0 | 0 | 0 | 0 | -2629.5401 | 642.9382 | 642.9382 | 0 | 25.9288 | 0 | 0 | 0 | 26 | 38 | 529.7488 | 0.5488 | 179.2 | 350 | 0 | 4 | 17.0655
5285 | 0 | 0 | 0 | 0 | -2551.636 | 617.2082 | 617.2082 | 0 | 207.4301 | 0 | 0 | 0 | 26 | 37.5 | 556.64 | 27.44 | 179.2 | 350 | 25.5118 | 5 | 17.0655
5286 | 0 | 0 | 0 | 0 | -2757.6469 | 658.5101 | 658.5101 | 0 | 648.2192 | 0 | 0 | 0 | 26 | 36.9 | 981.68 | 54.88 | 716.8 | 210 | 508.7559 | 6 | 17.0655
5287 | 0 | 0 | 0 | 0 | -2583.8189 | 637.2428 | 637.2428 | 0 | 648.2192 | 0 | 0 | 0 | 26 | 38.4 | 374.08 | 54.88 | 179.2 | 140 | 1393.6615 | 7 | 17.0655
5288 | 0 | 0 | 0 | 0 | -2623.2345 | 668.4254 | 668.4254 | 0 | 209.2452 | 0 | 0 | 0 | 26 | 39.9 | 206.64 | 27.44 | 179.2 | 0 | 1393.0003 | 8 | 17.0655
5289 | 0 | 0 | 0 | 0 | -2822.9595 | 743.4423 | 743.4423 | 0 | 171.1299 | 0 | 0 | 0 | 26 | 41.4 | 184.688 | 5.488 | 179.2 | 0 | 2045.7475 | 9 | 17.0655
5290 | 0 | 0 | 0 | 0 | -2872.963 | 768.4418 | 768.4418 | 0 | 155.5726 | 0 | 0 | 0 | 26 | 42.1 | 184.688 | 5.488 | 179.2 | 0 | 1037.5469 | 10 | 17.0655
5291 | 0 | 0 | 0 | 0 | -2999.4636 | 816.7072 | 816.7072 | 0 | 155.5726 | 0 | 0 | 0 | 26 | 42.9 | 184.688 | 5.488 | 179.2 | 0 | 1535.4857 | 11 | 17.0655
5292 | 0 | 0 | 0 | 0 | -3555.8181 | 983.4947 | 983.4947 | 0 | 172.8412 | 0 | 0 | 0 | 26 | 43.6 | 1024.24 | 27.44 | 716.8 | 280 | 1282.8811 | 12 | 17.0655
5293 | 0 | 0 | 0 | 0 | -3249.7178 | 908.9971 | 908.9971 | 0 | 207.4301 | 0 | 0 | 0 | 26 | 44.1 | 346.64 | 27.44 | 179.2 | 140 | 894.5813 | 13 | 17.0655
5294 | 0 | 0 | 0 | 0 | -3217.017 | 912.1237 | 912.1237 | 0 | 172.8412 | 0 | 0 | 0 | 26 | 44.7 | 184.688 | 5.488 | 179.2 | 0 | 1000.2067 | 14 | 17.0655
5295 | 0 | 0 | 0 | 0 | -3374.6759 | 967.7291 | 967.7291 | 0 | 172.8412 | 0 | 0 | 0 | 26 | 45.2 | 184.688 | 5.488 | 179.2 | 0 | 1896.5179 | 15 | 17.0655
5296 | 0 | 0 | 0 | 0 | -3390.1226 | 948.2706 | 948.2706 | 0 | 155.5726 | 0 | 0 | 0 | 26 | 44.1 | 184.688 | 5.488 | 179.2 | 0 | 1373.5949 | 16 | 17.0655
5297 | 0 | 0 | 0 | 0 | -3466.2708 | 943.8115 | 943.8115 | 0 | 155.5726 | 0 | 0 | 0 | 26 | 42.9 | 346.64 | 27.44 | 179.2 | 140 | 1287.8392 | 17 | 17.0655
5298 | 0 | 0 | 0 | 0 | -3792.3066 | 1007.61 | 1007.61 | 0 | 172.8412 | 0 | 0 | 0 | 26 | 41.8 | 1161.44 | 164.64 | 716.8 | 280 | 376.2998 | 18 | 17.0655
5299 | 0 | 0 | 0 | 0 | -3752.8525 | 964.6789 | 964.6789 | 0 | 172.8412 | 0 | 0 | 0 | 26 | 40.3 | 1340.64 | 164.64 | 896 | 280 | 51.0237 | 19 | 17.0655
5300 | 0 | 0 | 0 | 0 | -3178.4404 | 790.7176 | 790.7176 | 0 | 648.2192 | 0 | 0 | 0 | 26 | 38.8 | 568.96 | 109.76 | 179.2 | 280 | 0 | 20 | 17.0655
5301 | 0 | 0 | 0 | 0 | -3001.2873 | 722.8609 | 722.8609 | 0 | 648.2192 | 0 | 0 | 0 | 26 | 37.3 | 584.08 | 54.88 | 179.2 | 350 | 0 | 21 | 17.0655
5302 | 0 | 0 | 0 | 0 | -2841.8409 | 678.6151 | 678.6151 | 0 | 155.5726 | 0 | 0 | 0 | 26 | 36.9 | 556.64 | 27.44 | 179.2 | 350 | 0 | 22 | 17.0655
5303 | 0 | 0 | 0 | 0 | -2698.3716 | 637.5095 | 637.5095 | 0 | 51.8575 | 0 | 0 | 0 | 26 | 36.4 | 545.664 | 16.464 | 179.2 | 350 | 0 | 23 | 17.0655
5304 | 0 | 0 | 0 | 0 | -2564.744 | 600.8002 | 600.8002 | 0 | 51.8575 | 0 | 0 | 0 | 26 | 36 | 529.7488 | 0.5488 | 179.2 | 350 | 0 | 0 | 17.0655
5305 | 0 | 0 | 0 | 0 | -2474.9193 | 583.4723 | 583.4723 | 0 | 25.9288 | 0 | 0 | 0 | 26 | 36.3 | 529.7488 | 0.5488 | 179.2 | 350 | 0 | 1 | 17.0655
5306 | 0 | 0 | 0 | 0 | -2405.0102 | 571.8513 | 571.8513 | 0 | 0 | 0 | 0 | 0 | 26 | 36.7 | 529.7488 | 0.5488 | 179.2 | 350 | 0 | 2 | 17.0655
5307 | 0 | 0 | 0 | 0 | -2346.588 | 561.5526 | 561.5526 | 0 | 0 | 0 | 0 | 0 | 26 | 37 | 529.7488 | 0.5488 | 179.2 | 350 | 0 | 3 | 17.0655
5308 | 0 | 0 | 0 | 0 | -2292.8511 | 549.8699 | 549.8699 | 0 | 25.9288 | 0 | 0 | 0 | 26 | 37.1 | 529.7488 | 0.5488 | 179.2 | 350 | 0 | 4 | 17.0655
5309 | 0 | 0 | 0 | 0 | -2260.422 | 542.0928 | 542.0928 | 0 | 207.4301 | 0 | 0 | 0 | 26 | 37.1 | 556.64 | 27.44 | 179.2 | 350 | 12.7559 | 5 | 17.0655
5310 | 0 | 0 | 0 | 0 | -2486.7244 | 597.6446 | 597.6446 | 0 | 648.2192 | 0 | 0 | 0 | 26 | 37.2 | 981.68 | 54.88 | 716.8 | 210 | 210.4728 | 6 | 17.0655
5311 | 0 | 0 | 0 | 0 | -2224.8349 | 539.3177 | 539.3177 | 0 | 648.2192 | 0 | 0 | 0 | 26 | 37.6 | 374.08 | 54.88 | 179.2 | 140 | 676.064 | 7 | 17.0655
5312 | 0 | 0 | 0 | 0 | -2243.492 | 549.7324 | 549.7324 | 0 | 209.2452 | 0 | 0 | 0 | 26 | 38.1 | 206.64 | 27.44 | 179.2 | 0 | 1222.8299 | 8 | 17.0655
5313 | 0 | 0 | 0 | 0 | -2382.0531 | 588.7547 | 588.7547 | 0 | 171.1299 | 0 | 0 | 0 | 26 | 38.5 | 184.688 | 5.488 | 179.2 | 0 | 1715.75 | 9 | 17.0655
5314 | 0 | 0 | 0 | 0 | -2510.0449 | 620.3895 | 620.3895 | 0 | 155.5726 | 0 | 0 | 0 | 26 | 38.5 | 184.688 | 5.488 | 179.2 | 0 | 1791.7034 | 10 | 17.0655
5315 | 0 | 0 | 0 | 0 | -2606.5306 | 642.8442 | 642.8442 | 0 | 155.5726 | 0 | 0 | 0 | 26 | 38.4 | 184.688 | 5.488 | 179.2 | 0 | 1701.7418 | 11 | 17.0655
5316 | 0 | 0 | 0 | 0 | -3124.9077 | 770.6907 | 770.6907 | 0 | 172.8412 | 0 | 0 | 0 | 26 | 38.4 | 1024.24 | 27.44 | 716.8 | 280 | 1376.3505 | 12 | 17.0655
5317 | 0 | 0 | 0 | 0 | -2834.2161 | 702.0317 | 702.0317 | 0 | 207.4301 | 0 | 0 | 0 | 26 | 38.6 | 346.64 | 27.44 | 179.2 | 140 | 1349.0892 | 13 | 17.0655
5318 | 0 | 0 | 0 | 0 | -2780.411 | 693.2009 | 693.2009 | 0 | 172.8412 | 0 | 0 | 0 | 26 | 38.9 | 184.688 | 5.488 | 179.2 | 0 | 1231.8847 | 14 | 17.0655
5319 | 0 | 0 | 0 | 0 | -2782.967 | 696.8605 | 696.8605 | 0 | 172.8412 | 0 | 0 | 0 | 26 | 39.1 | 184.688 | 5.488 | 179.2 | 0 | 1039.6079 | 15 | 17.0655
5320 | 0 | 0 | 0 | 0 | -2770.7924 | 690.8028 | 690.8028 | 0 | 155.5726 | 0 | 0 | 0 | 26 | 38.9 | 184.688 | 5.488 | 179.2 | 0 | 1007.7181 | 16 | 17.0655
5321 | 0 | 0 | 0 | 0 | -2816.821 | 699.237 | 699.237 | 0 | 155.5726 | 0 | 0 | 0 | 26 | 38.7 | 346.64 | 27.44 | 179.2 | 140 | 752.5996 | 17 | 17.0655
5322 | 0 | 0 | 0 | 0 | -3193.9462 | 789.4244 | 789.4244 | 0 | 172.8412 | 0 | 0 | 0 | 26 | 38.5 | 1161.44 | 164.64 | 716.8 | 280 | 363.5439 | 18 | 17.0655
5323 | 0 | 0 | 0 | 0 | -3198.0261 | 773.5618 | 773.5618 | 0 | 172.8412 | 0 | 0 | 0 | 26 | 37.5 | 1340.64 | 164.64 | 896 | 280 | 63.7796 | 19 | 17.0655
5324 | 0 | 0 | 0 | 0 | -2671.6261 | 633.8903 | 633.8903 | 0 | 648.2192 | 0 | 0 | 0 | 26 | 36.6 | 568.96 | 109.76 | 179.2 | 280 | 0 | 20 | 17.0655
5325 | 0 | 0 | 0 | 0 | -2542.3147 | 590.5102 | 590.5102 | 0 | 648.2192 | 0 | 0 | 0 | 26 | 35.6 | 584.08 | 54.88 | 179.2 | 350 | 0 | 21 | 17.0655
5326 | 0 | 0 | 0 | 0 | -2410.1235 | 553.9146 | 553.9146 | 0 | 155.5726 | 0 | 0 | 0 | 26 | 35.1 | 556.64 | 27.44 | 179.2 | 350 | 0 | 22 | 17.0655
5327 | 0 | 0 | 0 | 0 | -2292.6124 | 521.3826 | 521.3826 | 0 | 51.8575 | 0 | 0 | 0 | 26 | 34.6 | 545.664 | 16.464 | 179.2 | 350 | 0 | 23 | 17.0655
5328 | 0 | 0 | 0 | 0 | -2177.9042 | 490.1218 | 490.1218 | 0 | 51.8575 | 0 | 0 | 0 | 26 | 34.1 | 529.7488 | 0.5488 | 179.2 | 350 | 0 | 0 | 17.0655
5329 | 0 | 0 | 0 | 0 | -2072.9994 | 460.6955 | 460.6955 | 0 | 25.9288 | 0 | 0 | 0 | 26 | 33.5 | 529.7488 | 0.5488 | 179.2 | 350 | 0 | 1 | 17.0655
5330 | 0 | 0 | 0 | 0 | -1975.5584 | 434.4914 | 434.4914 | 0 | 0 | 0 | 0 | 0 | 26 | 33 | 529.7488 | 0.5488 | 179.2 | 350 | 0 | 2 | 17.0655
5331 | 0 | 0 | 0 | 0 | -1878.7296 | 408.0841 | 408.0841 | 0 | 0 | 0 | 0 | 0 | 26 | 32.4 | 529.7488 | 0.5488 | 179.2 | 350 | 0 | 3 | 17.0655
5332 | 0 | 0 | 0 | 0 | -1810.8471 | 394.1545 | 394.1545 | 0 | 25.9288 | 0 | 0 | 0 | 26 | 32.5 | 529.7488 | 0.5488 | 179.2 | 350 | 0 | 4 | 17.0655
5333 | 0 | 0 | 0 | 0 | -1767.6275 | 384.7472 | 384.7472 | 0 | 207.4301 | 0 | 0 | 0 | 26 | 32.5 | 556.64 | 27.44 | 179.2 | 350 | 25.5118 | 5 | 17.0655
5334 | 0 | 0 | 0 | 0 | -2024.6212 | 441.5993 | 441.5993 | 0 | 648.2192 | 0 | 0 | 0 | 26 | 32.6 | 981.68 | 54.88 | 716.8 | 210 | 551.2761 | 6 | 17.0655
5335 | 0 | 0 | 0 | 0 | -1813.7091 | 410.7402 | 410.7402 | 0 | 648.2192 | 0 | 0 | 0 | 26 | 34.4 | 374.08 | 54.88 | 179.2 | 140 | 803.9057 | 7 | 17.0655
5336 | 0 | 0 | 0 | 0 | -1905.8235 | 448.3496 | 448.3496 | 0 | 209.2452 | 0 | 0 | 0 | 26 | 36.2 | 206.64 | 27.44 | 179.2 | 0 | 1423.2313 | 8 | 17.0655
5337 | 0 | 0 | 0 | 0 | -1976.4723 | 482.2181 | 482.2181 | 0 | 171.1299 | 0 | 0 | 0 | 26 | 37.9 | 184.688 | 5.488 | 179.2 | 0 | 673.2746 | 9 | 17.0655
5338 | 0 | 0 | 0 | 0 | -2095.971 | 531.7439 | 531.7439 | 0 | 155.5726 | 0 | 0 | 0 | 26 | 39.7 | 184.688 | 5.488 | 179.2 | 0 | 772.3021 | 10 | 17.0655
5339 | 0 | 0 | 0 | 0 | -2280.1799 | 601.8279 | 601.8279 | 0 | 155.5726 | 0 | 0 | 0 | 26 | 41.5 | 184.688 | 5.488 | 179.2 | 0 | 1194.9767 | 11 | 17.0655
5340 | 0 | 0 | 0 | 0 | -2940.394 | 807.8217 | 807.8217 | 0 | 172.8412 | 0 | 0 | 0 | 26 | 43.3 | 1024.24 | 27.44 | 716.8 | 280 | 1213.5919 | 12 | 17.0655
5341 | 0 | 0 | 0 | 0 | -2705.9194 | 758.5961 | 758.5961 | 0 | 207.4301 | 0 | 0 | 0 | 26 | 44.2 | 346.64 | 27.44 | 179.2 | 140 | 755.7439 | 13 | 17.0655
5342 | 0 | 0 | 0 | 0 | -2720.2974 | 776.5467 | 776.5467 | 0 | 172.8412 | 0 | 0 | 0 | 26 | 45 | 184.688 | 5.488 | 179.2 | 0 | 740.3497 | 14 | 17.0655
5343 | 0 | 0 | 0 | 0 | -2949.2237 | 859.3053 | 859.3053 | 0 | 172.8412 | 0 | 0 | 0 | 26 | 45.9 | 184.688 | 5.488 | 179.2 | 0 | 1788.6937 | 15 | 17.0655
5344 | 0 | 0 | 0 | 0 | -3030.1391 | 874.8733 | 874.8733 | 0 | 155.5726 | 0 | 0 | 0 | 26 | 45.5 | 184.688 | 5.488 | 179.2 | 0 | 1156.6785 | 16 | 17.0655
5345 | 0 | 0 | 0 | 0 | -3143.8247 | 899.4861 | 899.4861 | 0 | 155.5726 | 0 | 0 | 0 | 26 | 45.1 | 346.64 | 27.44 | 179.2 | 140 | 782.8334 | 17 | 17.0655
5346 | 0 | 0 | 0 | 0 | -3679.1458 | 1043.1514 | 1043.1514 | 0 | 172.8412 | 0 | 0 | 0 | 26 | 44.7 | 1161.44 | 164.64 | 716.8 | 280 | 1221.9206 | 18 | 17.0655
5347 | 0 | 0 | 0 | 0 | -3669.208 | 987.9874 | 987.9874 | 0 | 172.8412 | 0 | 0 | 0 | 26 | 42.4 | 1340.64 | 164.64 | 896 | 280 | 89.2915 | 19 | 17.0655
5348 | 0 | 0 | 0 | 0 | -3108.6327 | 795.5851 | 795.5851 | 0 | 648.2192 | 0 | 0 | 0 | 26 | 40.1 | 568.96 | 109.76 | 179.2 | 280 | 0 | 20 | 17.0655
5349 | 0 | 0 | 0 | 0 | -2931.0591 | 713.5779 | 713.5779 | 0 | 648.2192 | 0 | 0 | 0 | 26 | 37.8 | 584.08 | 54.88 | 179.2 | 350 | 0 | 21 | 17.0655
5350 | 0 | 0 | 0 | 0 | -2758.4793 | 654.4977 | 654.4977 | 0 | 155.5726 | 0 | 0 | 0 | 26 | 36.6 | 556.64 | 27.44 | 179.2 | 350 | 0 | 22 | 17.0655
5351 | 0 | 0 | 0 | 0 | -2590.774 | 597.9555 | 597.9555 | 0 | 51.8575 | 0 | 0 | 0 | 26 | 35.3 | 545.664 | 16.464 | 179.2 | 350 | 0 | 23 | 17.0655
5352 | 0 | 0 | 0 | 0 | -2423.2141 | 545.327 | 545.327 | 0 | 51.8575 | 0 | 0 | 0 | 26 | 34.1 | 529.7488 | 0.5488 | 179.2 | 350 | 0 | 0 | 17.0655
5353 | 0 | 0 | 0 | 0 | -2287.238 | 508.307 | 508.307 | 0 | 25.9288 | 0 | 0 | 0 | 26 | 33.5 | 529.7488 | 0.5488 | 179.2 | 350 | 0 | 1 | 17.0655
5354 | 0 | 0 | 0 | 0 | -2155.1593 | 472.0261 | 472.0261 | 0 | 0 | 0 | 0 | 0 | 26 | 32.8 | 529.7488 | 0.5488 | 179.2 | 350 | 0 | 2 | 17.0655
5355 | 0 | 0 | 0 | 0 | -2032.3905 | 439.6387 | 439.6387 | 0 | 0 | 0 | 0 | 0 | 26 | 32.2 | 529.7488 | 0.5488 | 179.2 | 350 | 0 | 3 | 17.0655
5356 | 0 | 0 | 0 | 0 | -1949.3554 | 424.3026 | 424.3026 | 0 | 25.9288 | 0 | 0 | 0 | 26 | 32.5 | 529.7488 | 0.5488 | 179.2 | 350 | 0 | 4 | 17.0655
5357 | 0 | 0 | 0 | 0 | -1896.094 | 414.4242 | 414.4242 | 0 | 207.4301 | 0 | 0 | 0 | 26 | 32.7 | 556.64 | 27.44 | 179.2 | 350 | 25.5118 | 5 | 17.0655
5358 | 0 | 0 | 0 | 0 | -2141.6272 | 471.0154 | 471.0154 | 0 | 648.2192 | 0 | 0 | 0 | 26 | 33 | 981.68 | 54.88 | 716.8 | 210 | 503.2788 | 6 | 17.0655
5359 | 0 | 0 | 0 | 0 | -1948.1891 | 451.5532 | 451.5532 | 0 | 648.2192 | 0 | 0 | 0 | 26 | 35.5 | 374.08 | 54.88 | 179.2 | 140 | 798.4124 | 7 | 17.0655
5360 | 0 | 0 | 0 | 0 | -2066.1755 | 506.2837 | 506.2837 | 0 | 209.2452 | 0 | 0 | 0 | 26 | 38.1 | 206.64 | 27.44 | 179.2 | 0 | 1384.9369 | 8 | 17.0655
5361 | 0 | 0 | 0 | 0 | -2336.6369 | 604.6078 | 604.6078 | 0 | 171.1299 | 0 | 0 | 0 | 26 | 40.6 | 184.688 | 5.488 | 179.2 | 0 | 1975.0648 | 9 | 17.0655
5362 | 0 | 0 | 0 | 0 | -2475.8262 | 674.1289 | 674.1289 | 0 | 155.5726 | 0 | 0 | 0 | 26 | 42.9 | 184.688 | 5.488 | 179.2 | 0 | 873.1738 | 10 | 17.0655
5363 | 0 | 0 | 0 | 0 | -2697.7474 | 775.3706 | 775.3706 | 0 | 155.5726 | 0 | 0 | 0 | 26 | 45.3 | 184.688 | 5.488 | 179.2 | 0 | 1300.602 | 11 | 17.0655
5364 | 0 | 0 | 0 | 0 | -3375.6232 | 1022.6568 | 1022.6568 | 0 | 172.8412 | 0 | 0 | 0 | 26 | 47.6 | 1024.24 | 27.44 | 716.8 | 280 | 1147.3268 | 12 | 17.0655
5365 | 0 | 0 | 0 | 0 | -3142.9568 | 967.7054 | 967.7054 | 0 | 207.4301 | 0 | 0 | 0 | 26 | 48.3 | 346.64 | 27.44 | 179.2 | 140 | 717.9334 | 13 | 17.0655
5366 | 0 | 0 | 0 | 0 | -3156.2003 | 985.4152 | 985.4152 | 0 | 172.8412 | 0 | 0 | 0 | 26 | 48.9 | 184.688 | 5.488 | 179.2 | 0 | 708.0244 | 14 | 17.0655
5367 | 0 | 0 | 0 | 0 | -3381.873 | 1073.2463 | 1073.2463 | 0 | 172.8412 | 0 | 0 | 0 | 26 | 49.6 | 184.688 | 5.488 | 179.2 | 0 | 1764.2522 | 15 | 17.0655
5368 | 0 | 0 | 0 | 0 | -3470.8315 | 1093.791 | 1093.791 | 0 | 155.5726 | 0 | 0 | 0 | 26 | 49.3 | 184.688 | 5.488 | 179.2 | 0 | 1155.7156 | 16 | 17.0655
5369 | 0 | 0 | 0 | 0 | -3589.9811 | 1120.8483 | 1120.8483 | 0 | 155.5726 | 0 | 0 | 0 | 26 | 48.9 | 346.64 | 27.44 | 179.2 | 140 | 788.0329 | 17 | 17.0655
5370 | 0 | 0 | 0 | 0 | -4121.025 | 1277.7093 | 1277.7093 | 0 | 172.8412 | 0 | 0 | 0 | 26 | 48.6 | 1161.44 | 164.64 | 716.8 | 280 | 1123.0155 | 18 | 17.0655
5371 | 0 | 0 | 0 | 0 | -4113.496 | 1206.7734 | 1206.7734 | 0 | 172.8412 | 0 | 0 | 0 | 26 | 46.2 | 1340.64 | 164.64 | 896 | 280 | 82.9135 | 19 | 17.0655
5372 | 0 | 0 | 0 | 0 | -3557.3291 | 990.5699 | 990.5699 | 0 | 648.2192 | 0 | 0 | 0 | 26 | 43.9 | 568.96 | 109.76 | 179.2 | 280 | 0 | 20 | 17.0655
5373 | 0 | 0 | 0 | 0 | -3379.8111 | 892.0632 | 892.0632 | 0 | 648.2192 | 0 | 0 | 0 | 26 | 41.5 | 584.08 | 54.88 | 179.2 | 350 | 0 | 21 | 17.0655
5374 | 0 | 0 | 0 | 0 | -3254.4461 | 858.9745 | 858.9745 | 0 | 155.5726 | 0 | 0 | 0 | 26 | 41.5 | 556.64 | 27.44 | 179.2 | 350 | 0 | 22 | 17.0655
5375 | 0 | 0 | 0 | 0 | -3154.6263 | 834.4732 | 834.4732 | 0 | 51.8575 | 0 | 0 | 0 | 26 | 41.6 | 545.664 | 16.464 | 179.2 | 350 | 0 | 23 | 17.0655
5376 | 0 | 0 | 0 | 0 | -3061.1923 | 809.7576 | 809.7576 | 0 | 51.8575 | 0 | 0 | 0 | 26 | 41.6 | 529.7488 | 0.5488 | 179.2 | 350 | 0 | 0 | 17.0655
5377 | 0 | 0 | 0 | 0 | -2949.0875 | 763.0802 | 763.0802 | 0 | 25.9288 | 0 | 0 | 0 | 26 | 40.6 | 529.7488 | 0.5488 | 179.2 | 350 | 0 | 1 | 17.0655
5378 | 0 | 0 | 0 | 0 | -2831.4735 | 715.2105 | 715.2105 | 0 | 0 | 0 | 0 | 0 | 26 | 39.5 | 529.7488 | 0.5488 | 179.2 | 350 | 0 | 2 | 17.0655
5379 | 0 | 0 | 0 | 0 | -2714.9542 | 671.0355 | 671.0355 | 0 | 0 | 0 | 0 | 0 | 26 | 38.5 | 529.7488 | 0.5488 | 179.2 | 350 | 0 | 3 | 17.0655
5380 | 0 | 0 | 0 | 0 | -2612.2395 | 637.3321 | 637.3321 | 0 | 25.9288 | 0 | 0 | 0 | 26 | 37.9 | 529.7488 | 0.5488 | 179.2 | 350 | 0 | 4 | 17.0655
5381 | 0 | 0 | 0 | 0 | -2525.8659 | 607.0516 | 607.0516 | 0 | 207.4301 | 0 | 0 | 0 | 26 | 37.2 | 556.64 | 27.44 | 179.2 | 350 | 12.7559 | 5 | 17.0655
5382 | 0 | 0 | 0 | 0 | -2688.4147 | 637.8737 | 637.8737 | 0 | 648.2192 | 0 | 0 | 0 | 26 | 36.6 | 981.68 | 54.88 | 716.8 | 210 | 165.827 | 6 | 17.0655
5383 | 0 | 0 | 0 | 0 | -2451.2524 | 611.1364 | 611.1364 | 0 | 648.2192 | 0 | 0 | 0 | 26 | 38.9 | 374.08 | 54.88 | 179.2 | 140 | 580.3946 | 7 | 17.0655
5384 | 0 | 0 | 0 | 0 | -2507.6625 | 656.0456 | 656.0456 | 0 | 209.2452 | 0 | 0 | 0 | 26 | 41.1 | 206.64 | 27.44 | 179.2 | 0 | 1069.9716 | 8 | 17.0655
5385 | 0 | 0 | 0 | 0 | -2709.3191 | 746.0083 | 746.0083 | 0 | 171.1299 | 0 | 0 | 0 | 26 | 43.4 | 184.688 | 5.488 | 179.2 | 0 | 1522.9401 | 9 | 17.0655
5386 | 0 | 0 | 0 | 0 | -2915.2693 | 817.2867 | 817.2867 | 0 | 155.5726 | 0 | 0 | 0 | 26 | 44.2 | 184.688 | 5.488 | 179.2 | 0 | 1872.433 | 10 | 17.0655
5387 | 0 | 0 | 0 | 0 | -3132.0342 | 894.0827 | 894.0827 | 0 | 155.5726 | 0 | 0 | 0 | 26 | 45 | 184.688 | 5.488 | 179.2 | 0 | 2088.8499 | 11 | 17.0655
5388 | 0 | 0 | 0 | 0 | -3815.7913 | 1109.2619 | 1109.2619 | 0 | 172.8412 | 0 | 0 | 0 | 26 | 45.8 | 1024.24 | 27.44 | 716.8 | 280 | 2186.2845 | 12 | 17.0655
5389 | 0 | 0 | 0 | 0 | -3632.1075 | 1072.8874 | 1072.8874 | 0 | 207.4301 | 0 | 0 | 0 | 26 | 46.5 | 346.64 | 27.44 | 179.2 | 140 | 1864.8582 | 13 | 17.0655
5390 | 0 | 0 | 0 | 0 | -3584.626 | 1076.0134 | 1076.0134 | 0 | 172.8412 | 0 | 0 | 0 | 26 | 47.2 | 184.688 | 5.488 | 179.2 | 0 | 985.7797 | 14 | 17.0655
5391 | 0 | 0 | 0 | 0 | -3731.1227 | 1138.214 | 1138.214 | 0 | 172.8412 | 0 | 0 | 0 | 26 | 47.9 | 184.688 | 5.488 | 179.2 | 0 | 1797.8248 | 15 | 17.0655
5392 | 0 | 0 | 0 | 0 | -3742.553 | 1128.6039 | 1128.6039 | 0 | 155.5726 | 0 | 0 | 0 | 26 | 47.4 | 184.688 | 5.488 | 179.2 | 0 | 1168.5063 | 16 | 17.0655
5393 | 0 | 0 | 0 | 0 | -3788.4553 | 1126.7937 | 1126.7937 | 0 | 155.5726 | 0 | 0 | 0 | 26 | 46.8 | 346.64 | 27.44 | 179.2 | 140 | 780.5102 | 17 | 17.0655
5394 | 0 | 0 | 0 | 0 | -4248.3489 | 1249.1879 | 1249.1879 | 0 | 172.8412 | 0 | 0 | 0 | 26 | 46.3 | 1161.44 | 164.64 | 716.8 | 280 | 1081.8095 | 18 | 17.0655
5395 | 0 | 0 | 0 | 0 | -4210.7773 | 1188.4989 | 1188.4989 | 0 | 172.8412 | 0 | 0 | 0 | 26 | 44.5 | 1340.64 | 164.64 | 896 | 280 | 82.9135 | 19 | 17.0655
5396 | 0 | 0 | 0 | 0 | -3630.1643 | 981.8402 | 981.8402 | 0 | 648.2192 | 0 | 0 | 0 | 26 | 42.6 | 568.96 | 109.76 | 179.2 | 280 | 0 | 20 | 17.0655
5397 | 0 | 0 | 0 | 0 | -3445.1814 | 895.3762 | 895.3762 | 0 | 648.2192 | 0 | 0 | 0 | 26 | 40.8 | 584.08 | 54.88 | 179.2 | 350 | 0 | 21 | 17.0655
5398 | 0 | 0 | 0 | 0 | -3262.8569 | 829.5914 | 829.5914 | 0 | 155.5726 | 0 | 0 | 0 | 26 | 39.8 | 556.64 | 27.44 | 179.2 | 350 | 0 | 22 | 17.0655
5399 | 0 | 0 | 0 | 0 | -3089.8327 | 767.0085 | 767.0085 | 0 | 51.8575 | 0 | 0 | 0 | 26 | 38.7 | 545.664 | 16.464 | 179.2 | 350 | 0 | 23 | 17.0655
5400 | 0 | 0 | 0 | 0 | -2920.8191 | 709.5552 | 709.5552 | 0 | 51.8575 | 0 | 0 | 0 | 26 | 37.7 | 529.7488 | 0.5488 | 179.2 | 350 | 0 | 0 | 17.0655
5401 | 0 | 0 | 0 | 0 | -2786.765 | 671.1932 | 671.1932 | 0 | 25.9288 | 0 | 0 | 0 | 26 | 37.3 | 529.7488 | 0.5488 | 179.2 | 350 | 0 | 1 | 17.0655
5402 | 0 | 0 | 0 | 0 | -2659.5563 | 633.7294 | 633.7294 | 0 | 0 | 0 | 0 | 0 | 26 | 36.8 | 529.7488 | 0.5488 | 179.2 | 350 | 0 | 2 | 17.0655
5403 | 0 | 0 | 0 | 0 | -2544.2322 | 601.093 | 601.093 | 0 | 0 | 0 | 0 | 0 | 26 | 36.4 | 529.7488 | 0.5488 | 179.2 | 350 | 0 | 3 | 17.0655
5404 | 0 | 0 | 0 | 0 | -2452.1359 | 579.3345 | 579.3345 | 0 | 25.9288 | 0 | 0 | 0 | 26 | 36.4 | 529.7488 | 0.5488 | 179.2 | 350 | 0 | 4 | 17.0655
5405 | 0 | 0 | 0 | 0 | -2389.1428 | 564.452 | 564.452 | 0 | 207.4301 | 0 | 0 | 0 | 26 | 36.4 | 556.64 | 27.44 | 179.2 | 350 | 19.1339 | 5 | 17.0655
5406 | 0 | 0 | 0 | 0 | -2617.8979 | 618.497 | 618.497 | 0 | 648.2192 | 0 | 0 | 0 | 26 | 36.4 | 981.68 | 54.88 | 716.8 | 210 | 485.6377 | 6 | 17.0655
5407 | 0 | 0 | 0 | 0 | -2404.2732 | 594.2467 | 594.2467 | 0 | 648.2192 | 0 | 0 | 0 | 26 | 38.5 | 374.08 | 54.88 | 179.2 | 140 | 804.6606 | 7 | 17.0655
5408 | 0 | 0 | 0 | 0 | -2497.8808 | 644.9111 | 644.9111 | 0 | 209.2452 | 0 | 0 | 0 | 26 | 40.5 | 206.64 | 27.44 | 179.2 | 0 | 1450.7451 | 8 | 17.0655
5409 | 0 | 0 | 0 | 0 | -2574.5414 | 696.3289 | 696.3289 | 0 | 171.1299 | 0 | 0 | 0 | 26 | 42.6 | 184.688 | 5.488 | 179.2 | 0 | 653.4386 | 9 | 17.0655
5410 | 0 | 0 | 0 | 0 | -2669.276 | 746.6384 | 746.6384 | 0 | 155.5726 | 0 | 0 | 0 | 26 | 44.1 | 184.688 | 5.488 | 179.2 | 0 | 667.0764 | 10 | 17.0655
5411 | 0 | 0 | 0 | 0 | -2834.842 | 822.2213 | 822.2213 | 0 | 155.5726 | 0 | 0 | 0 | 26 | 45.7 | 184.688 | 5.488 | 179.2 | 0 | 1117.8017 | 11 | 17.0655
5412 | 0 | 0 | 0 | 0 | -3500.4502 | 1050.746 | 1050.746 | 0 | 172.8412 | 0 | 0 | 0 | 26 | 47.2 | 1024.24 | 27.44 | 716.8 | 280 | 1371.5025 | 12 | 17.0655
5413 | 0 | 0 | 0 | 0 | -3292.488 | 1004.4044 | 1004.4044 | 0 | 207.4301 | 0 | 0 | 0 | 26 | 47.9 | 346.64 | 27.44 | 179.2 | 140 | 1113.1128 | 13 | 17.0655
5414 | 0 | 0 | 0 | 0 | -3567.272 | 1108.5918 | 1108.5918 | 0 | 172.8412 | 0 | 0 | 0 | 26 | 48.7 | 184.688 | 5.488 | 179.2 | 0 | 3009.6215 | 14 | 17.0655
5415 | 0 | 0 | 0 | 0 | -3730.5882 | 1178.396 | 1178.396 | 0 | 172.8412 | 0 | 0 | 0 | 26 | 49.4 | 184.688 | 5.488 | 179.2 | 0 | 1834.6243 | 15 | 17.0655
5416 | 0 | 0 | 0 | 0 | -3819.9586 | 1181.619 | 1181.619 | 0 | 155.5726 | 0 | 0 | 0 | 26 | 48.5 | 184.688 | 5.488 | 179.2 | 0 | 1733.0993 | 16 | 17.0655
5417 | 0 | 0 | 0 | 0 | -3919.953 | 1187.5634 | 1187.5634 | 0 | 155.5726 | 0 | 0 | 0 | 26 | 47.6 | 346.64 | 27.44 | 179.2 | 140 | 1281.9571 | 17 | 17.0655
5418 | 0 | 0 | 0 | 0 | -4296.9781 | 1275.1143 | 1275.1143 | 0 | 172.8412 | 0 | 0 | 0 | 26 | 46.7 | 1161.44 | 164.64 | 716.8 | 280 | 587.7278 | 18 | 17.0655
5419 | 0 | 0 | 0 | 0 | -4268.1622 | 1221.1726 | 1221.1726 | 0 | 172.8412 | 0 | 0 | 0 | 26 | 45.1 | 1340.64 | 164.64 | 896 | 280 | 63.7796 | 19 | 17.0655
5420 | 0 | 0 | 0 | 0 | -3704.9897 | 1024.7537 | 1024.7537 | 0 | 648.2192 | 0 | 0 | 0 | 26 | 43.6 | 568.96 | 109.76 | 179.2 | 280 | 0 | 20 | 17.0655
5421 | 0 | 0 | 0 | 0 | -3533.9888 | 943.1515 | 943.1515 | 0 | 648.2192 | 0 | 0 | 0 | 26 | 42 | 584.08 | 54.88 | 179.2 | 350 | 0 | 21 | 17.0655
5422 | 0 | 0 | 0 | 0 | -3363.316 | 879.8986 | 879.8986 | 0 | 155.5726 | 0 | 0 | 0 | 26 | 41.1 | 556.64 | 27.44 | 179.2 | 350 | 0 | 22 | 17.0655
5423 | 0 | 0 | 0 | 0 | -3205.8143 | 822.2564 | 822.2564 | 0 | 51.8575 | 0 | 0 | 0 | 26 | 40.2 | 545.664 | 16.464 | 179.2 | 350 | 0 | 23 | 17.0655
5424 | 0 | 0 | 0 | 0 | -3049.7976 | 767.0068 | 767.0068 | 0 | 51.8575 | 0 | 0 | 0 | 26 | 39.3 | 529.7488 | 0.5488 | 179.2 | 350 | 0 | 0 | 17.0655
5425 | 0 | 0 | 0 | 0 | -2951.1956 | 747.0797 | 747.0797 | 0 | 25.9288 | 0 | 0 | 0 | 26 | 39.6 | 529.7488 | 0.5488 | 179.2 | 350 | 0 | 1 | 17.0655
5426 | 0 | 0 | 0 | 0 | -2866.119 | 728.7195 | 728.7195 | 0 | 0 | 0 | 0 | 0 | 26 | 39.8 | 529.7488 | 0.5488 | 179.2 | 350 | 0 | 2 | 17.0655
5427 | 0 | 0 | 0 | 0 | -2798.7607 | 716.2803 | 716.2803 | 0 | 0 | 0 | 0 | 0 | 26 | 40.1 | 529.7488 | 0.5488 | 179.2 | 350 | 0 | 3 | 17.0655
5428 | 0 | 0 | 0 | 0 | -2695.9595 | 675.0736 | 675.0736 | 0 | 25.9288 | 0 | 0 | 0 | 26 | 39.1 | 529.7488 | 0.5488 | 179.2 | 350 | 0 | 4 | 17.0655
5429 | 0 | 0 | 0 | 0 | -2607.6598 | 638.9659 | 638.9659 | 0 | 207.4301 | 0 | 0 | 0 | 26 | 38.1 | 556.64 | 27.44 | 179.2 | 350 | 19.1339 | 5 | 17.0655
5430 | 0 | 0 | 0 | 0 | -2793.6056 | 669.9605 | 669.9605 | 0 | 648.2192 | 0 | 0 | 0 | 26 | 37.1 | 981.68 | 54.88 | 716.8 | 210 | 446.8752 | 6 | 17.0655
5431 | 0 | 0 | 0 | 0 | -2571.5089 | 646.7199 | 646.7199 | 0 | 648.2192 | 0 | 0 | 0 | 26 | 39.3 | 374.08 | 54.88 | 179.2 | 140 | 793.215 | 7 | 17.0655
5432 | 0 | 0 | 0 | 0 | -2654.7401 | 699.1408 | 699.1408 | 0 | 209.2452 | 0 | 0 | 0 | 26 | 41.4 | 206.64 | 27.44 | 179.2 | 0 | 1403.5052 | 8 | 17.0655
5433 | 0 | 0 | 0 | 0 | -2748.0585 | 760.0785 | 760.0785 | 0 | 171.1299 | 0 | 0 | 0 | 26 | 43.6 | 184.688 | 5.488 | 179.2 | 0 | 801.0542 | 9 | 17.0655
5434 | 0 | 0 | 0 | 0 | -2860.4424 | 809.1915 | 809.1915 | 0 | 155.5726 | 0 | 0 | 0 | 26 | 44.6 | 184.688 | 5.488 | 179.2 | 0 | 1021.4838 | 10 | 17.0655
5435 | 0 | 0 | 0 | 0 | -3076.0876 | 892.1925 | 892.1925 | 0 | 155.5726 | 0 | 0 | 0 | 26 | 45.7 | 184.688 | 5.488 | 179.2 | 0 | 1831.708 | 11 | 17.0655
5436 | 0 | 0 | 0 | 0 | -3728.4362 | 1106.4014 | 1106.4014 | 0 | 172.8412 | 0 | 0 | 0 | 26 | 46.7 | 1024.24 | 27.44 | 716.8 | 280 | 1705.4734 | 12 | 17.0655
5437 | 0 | 0 | 0 | 0 | -3449.8285 | 1026.0765 | 1026.0765 | 0 | 207.4301 | 0 | 0 | 0 | 26 | 46.8 | 346.64 | 27.44 | 179.2 | 140 | 1039.6514 | 13 | 17.0655
5438 | 0 | 0 | 0 | 0 | -3427.6102 | 1024.1608 | 1024.1608 | 0 | 172.8412 | 0 | 0 | 0 | 26 | 47 | 184.688 | 5.488 | 179.2 | 0 | 1071.5066 | 14 | 17.0655
5439 | 0 | 0 | 0 | 0 | -3575.6806 | 1070.8624 | 1070.8624 | 0 | 172.8412 | 0 | 0 | 0 | 26 | 47.1 | 184.688 | 5.488 | 179.2 | 0 | 1862.8474 | 15 | 17.0655
5440 | 0 | 0 | 0 | 0 | -3605.5272 | 1060.1721 | 1060.1721 | 0 | 155.5726 | 0 | 0 | 0 | 26 | 46.3 | 184.688 | 5.488 | 179.2 | 0 | 1357.7417 | 16 | 17.0655
5441 | 0 | 0 | 0 | 0 | -3728.9081 | 1074.179 | 1074.179 | 0 | 155.5726 | 0 | 0 | 0 | 26 | 45.4 | 346.64 | 27.44 | 179.2 | 140 | 1516.7114 | 17 | 17.0655
5442 | 0 | 0 | 0 | 0 | -4077.5143 | 1153.4894 | 1153.4894 | 0 | 172.8412 | 0 | 0 | 0 | 26 | 44.6 | 1161.44 | 164.64 | 716.8 | 280 | 427.3235 | 18 | 17.0655
5443 | 0 | 0 | 0 | 0 | -4038.7664 | 1099.6932 | 1099.6932 | 0 | 172.8412 | 0 | 0 | 0 | 26 | 42.9 | 1340.64 | 164.64 | 896 | 280 | 51.0237 | 19 | 17.0655
5444 | 0 | 0 | 0 | 0 | -3465.879 | 910.7436 | 910.7436 | 0 | 648.2192 | 0 | 0 | 0 | 26 | 41.3 | 568.96 | 109.76 | 179.2 | 280 | 0 | 20 | 17.0655
5445 | 0 | 0 | 0 | 0 | -3284.7107 | 831.5073 | 831.5073 | 0 | 648.2192 | 0 | 0 | 0 | 26 | 39.6 | 584.08 | 54.88 | 179.2 | 350 | 0 | 21 | 17.0655
5446 | 0 | 0 | 0 | 0 | -3111.0644 | 773.9561 | 773.9561 | 0 | 155.5726 | 0 | 0 | 0 | 26 | 38.8 | 556.64 | 27.44 | 179.2 | 350 | 0 | 22 | 17.0655
5447 | 0 | 0 | 0 | 0 | -2952.5616 | 721.9189 | 721.9189 | 0 | 51.8575 | 0 | 0 | 0 | 26 | 38 | 545.664 | 16.464 | 179.2 | 350 | 0 | 23 | 17.0655
5448 | 0 | 0 | 0 | 0 | -2797.2664 | 672.2784 | 672.2784 | 0 | 51.8575 | 0 | 0 | 0 | 26 | 37.2 | 529.7488 | 0.5488 | 179.2 | 350 | 0 | 0 | 17.0655
5449 | 0 | 0 | 0 | 0 | -2655.8791 | 627.4703 | 627.4703 | 0 | 25.9288 | 0 | 0 | 0 | 26 | 36.4 | 529.7488 | 0.5488 | 179.2 | 350 | 0 | 1 | 17.0655
5450 | 0 | 0 | 0 | 0 | -2523.385 | 587.3576 | 587.3576 | 0 | 0 | 0 | 0 | 0 | 26 | 35.7 | 529.7488 | 0.5488 | 179.2 | 350 | 0 | 2 | 17.0655
5451 | 0 | 0 | 0 | 0 | -2392.7514 | 547.6057 | 547.6057 | 0 | 0 | 0 | 0 | 0 | 26 | 34.9 | 529.7488 | 0.5488 | 179.2 | 350 | 0 | 3 | 17.0655
5452 | 0 | 0 | 0 | 0 | -2292.1545 | 523.4784 | 523.4784 | 0 | 25.9288 | 0 | 0 | 0 | 26 | 34.8 | 529.7488 | 0.5488 | 179.2 | 350 | 0 | 4 | 17.0655
5453 | 0 | 0 | 0 | 0 | -2223.8927 | 507.8889 | 507.8889 | 0 | 207.4301 | 0 | 0 | 0 | 26 | 34.8 | 556.64 | 27.44 | 179.2 | 350 | 19.1339 | 5 | 17.0655
5454 | 0 | 0 | 0 | 0 | -2439.91 | 556.05 | 556.05 | 0 | 648.2192 | 0 | 0 | 0 | 26 | 34.7 | 981.68 | 54.88 | 716.8 | 210 | 449.8527 | 6 | 17.0655
5455 | 0 | 0 | 0 | 0 | -2210.674 | 523.4028 | 523.4028 | 0 | 648.2192 | 0 | 0 | 0 | 26 | 36.5 | 374.08 | 54.88 | 179.2 | 140 | 804.5042 | 7 | 17.0655
5456 | 0 | 0 | 0 | 0 | -2291.8177 | 564.0058 | 564.0058 | 0 | 209.2452 | 0 | 0 | 0 | 26 | 38.3 | 206.64 | 27.44 | 179.2 | 0 | 1470.5785 | 8 | 17.0655
5457 | 0 | 0 | 0 | 0 | -2343.3627 | 599.7313 | 599.7313 | 0 | 171.1299 | 0 | 0 | 0 | 26 | 40.1 | 184.688 | 5.488 | 179.2 | 0 | 614.917 | 9 | 17.0655
5458 | 0 | 0 | 0 | 0 | -2455.0332 | 653.747 | 653.747 | 0 | 155.5726 | 0 | 0 | 0 | 26 | 41.9 | 184.688 | 5.488 | 179.2 | 0 | 797.9023 | 10 | 17.0655
5459 | 0 | 0 | 0 | 0 | -2628.4658 | 728.6356 | 728.6356 | 0 | 155.5726 | 0 | 0 | 0 | 26 | 43.7 | 184.688 | 5.488 | 179.2 | 0 | 1193.1094 | 11 | 17.0655
5460 | 0 | 0 | 0 | 0 | -3274.5418 | 945.4382 | 945.4382 | 0 | 172.8412 | 0 | 0 | 0 | 26 | 45.5 | 1024.24 | 27.44 | 716.8 | 280 | 1171.6224 | 12 | 17.0655
5461 | 0 | 0 | 0 | 0 | -3030.2732 | 893.0648 | 893.0648 | 0 | 207.4301 | 0 | 0 | 0 | 26 | 46.4 | 346.64 | 27.44 | 179.2 | 140 | 732.3753 | 13 | 17.0655
5462 | 0 | 0 | 0 | 0 | -3040.1998 | 914.6933 | 914.6933 | 0 | 172.8412 | 0 | 0 | 0 | 26 | 47.3 | 184.688 | 5.488 | 179.2 | 0 | 720.883 | 14 | 17.0655
5463 | 0 | 0 | 0 | 0 | -3266.5505 | 1003.4323 | 1003.4323 | 0 | 172.8412 | 0 | 0 | 0 | 26 | 48.2 | 184.688 | 5.488 | 179.2 | 0 | 1797.736 | 15 | 17.0655
5464 | 0 | 0 | 0 | 0 | -3333.0813 | 1005.1237 | 1005.1237 | 0 | 155.5726 | 0 | 0 | 0 | 26 | 47.4 | 184.688 | 5.488 | 179.2 | 0 | 1190.7171 | 16 | 17.0655
5465 | 0 | 0 | 0 | 0 | -3420.1016 | 1012.5801 | 1012.5801 | 0 | 155.5726 | 0 | 0 | 0 | 26 | 46.6 | 346.64 | 27.44 | 179.2 | 140 | 755.2736 | 17 | 17.0655
5466 | 0 | 0 | 0 | 0 | -3900.4762 | 1133.88 | 1133.88 | 0 | 172.8412 | 0 | 0 | 0 | 26 | 45.8 | 1161.44 | 164.64 | 716.8 | 280 | 984.6791 | 18 | 17.0655
5467 | 0 | 0 | 0 | 0 | -3904.8083 | 1094.7009 | 1094.7009 | 0 | 172.8412 | 0 | 0 | 0 | 26 | 44.2 | 1340.64 | 164.64 | 896 | 280 | 63.7796 | 19 | 17.0655
5468 | 0 | 0 | 0 | 0 | -3365.7951 | 908.31 | 908.31 | 0 | 648.2192 | 0 | 0 | 0 | 26 | 42.5 | 568.96 | 109.76 | 179.2 | 280 | 0 | 20 | 17.0655
5469 | 0 | 0 | 0 | 0 | -3220.2037 | 838.7515 | 838.7515 | 0 | 648.2192 | 0 | 0 | 0 | 26 | 40.9 | 584.08 | 54.88 | 179.2 | 350 | 0 | 21 | 17.0655
5470 | 0 | 0 | 0 | 0 | -3064.2201 | 779.0874 | 779.0874 | 0 | 155.5726 | 0 | 0 | 0 | 26 | 39.8 | 556.64 | 27.44 | 179.2 | 350 | 0 | 22 | 17.0655
5471 | 0 | 0 | 0 | 0 | -2920.1064 | 726.4504 | 726.4504 | 0 | 51.8575 | 0 | 0 | 0 | 26 | 38.8 | 545.664 | 16.464 | 179.2 | 350 | 0 | 23 | 17.0655
5472 | 0 | 0 | 0 | 0 | -2770.4355 | 673.0224 | 673.0224 | 0 | 51.8575 | 0 | 0 | 0 | 26 | 37.7 | 529.7488 | 0.5488 | 179.2 | 350 | 0 | 0 | 17.0655
5473 | 0 | 0 | 0 | 0 | -2647.9273 | 635.024 | 635.024 | 0 | 25.9288 | 0 | 0 | 0 | 26 | 37.1 | 529.7488 | 0.5488 | 179.2 | 350 | 0 | 1 | 17.0655
5474 | 0 | 0 | 0 | 0 | -2531.3616 | 599.3293 | 599.3293 | 0 | 0 | 0 | 0 | 0 | 26 | 36.5 | 529.7488 | 0.5488 | 179.2 | 350 | 0 | 2 | 17.0655
5475 | 0 | 0 | 0 | 0 | -2419.9857 | 565.6865 | 565.6865 | 0 | 0 | 0 | 0 | 0 | 26 | 35.9 | 529.7488 | 0.5488 | 179.2 | 350 | 0 | 3 | 17.0655
5476 | 0 | 0 | 0 | 0 | -2339.3987 | 548.0123 | 548.0123 | 0 | 25.9288 | 0 | 0 | 0 | 26 | 36 | 529.7488 | 0.5488 | 179.2 | 350 | 0 | 4 | 17.0655
5477 | 0 | 0 | 0 | 0 | -2283.5204 | 534.9226 | 534.9226 | 0 | 207.4301 | 0 | 0 | 0 | 26 | 36 | 556.64 | 27.44 | 179.2 | 350 | 12.7559 | 5 | 17.0655
5478 | 0 | 0 | 0 | 0 | -2515.8667 | 590.6053 | 590.6053 | 0 | 648.2192 | 0 | 0 | 0 | 26 | 36.1 | 981.68 | 54.88 | 716.8 | 210 | 426.8988 | 6 | 17.0655
5479 | 0 | 0 | 0 | 0 | -2314.2802 | 569.5337 | 569.5337 | 0 | 648.2192 | 0 | 0 | 0 | 26 | 38.3 | 374.08 | 54.88 | 179.2 | 140 | 802.6196 | 7 | 17.0655
5480 | 0 | 0 | 0 | 0 | -2422.9844 | 624.2018 | 624.2018 | 0 | 209.2452 | 0 | 0 | 0 | 26 | 40.4 | 206.64 | 27.44 | 179.2 | 0 | 1476.2421 | 8 | 17.0655
5481 | 0 | 0 | 0 | 0 | -2506.5878 | 677.9496 | 677.9496 | 0 | 171.1299 | 0 | 0 | 0 | 26 | 42.6 | 184.688 | 5.488 | 179.2 | 0 | 616.5173 | 9 | 17.0655
5482 | 0 | 0 | 0 | 0 | -2633.4913 | 739.9583 | 739.9583 | 0 | 155.5726 | 0 | 0 | 0 | 26 | 44.3 | 184.688 | 5.488 | 179.2 | 0 | 796.0665 | 10 | 17.0655
5483 | 0 | 0 | 0 | 0 | -2818.4001 | 823.0636 | 823.0636 | 0 | 155.5726 | 0 | 0 | 0 | 26 | 46 | 184.688 | 5.488 | 179.2 | 0 | 1189.1925 | 11 | 17.0655
5484 | 0 | 0 | 0 | 0 | -3473.4154 | 1054.7143 | 1054.7143 | 0 | 172.8412 | 0 | 0 | 0 | 26 | 47.7 | 1024.24 | 27.44 | 716.8 | 280 | 1171.772 | 12 | 17.0655
5485 | 0 | 0 | 0 | 0 | -3227.182 | 993.638 | 993.638 | 0 | 207.4301 | 0 | 0 | 0 | 26 | 48.3 | 346.64 | 27.44 | 179.2 | 140 | 727.2485 | 13 | 17.0655
5486 | 0 | 0 | 0 | 0 | -3230.1042 | 1008.4891 | 1008.4891 | 0 | 172.8412 | 0 | 0 | 0 | 26 | 48.9 | 184.688 | 5.488 | 179.2 | 0 | 711.3738 | 14 | 17.0655
5487 | 0 | 0 | 0 | 0 | -3447.4429 | 1091.5026 | 1091.5026 | 0 | 172.8412 | 0 | 0 | 0 | 26 | 49.5 | 184.688 | 5.488 | 179.2 | 0 | 1803.4245 | 15 | 17.0655
5488 | 0 | 0 | 0 | 0 | -3496.915 | 1076.6879 | 1076.6879 | 0 | 155.5726 | 0 | 0 | 0 | 26 | 48.3 | 184.688 | 5.488 | 179.2 | 0 | 1191.9491 | 16 | 17.0655
5489 | 0 | 0 | 0 | 0 | -3565.0343 | 1070.1325 | 1070.1325 | 0 | 155.5726 | 0 | 0 | 0 | 26 | 47.2 | 346.64 | 27.44 | 179.2 | 140 | 745.0713 | 17 | 17.0655
5490 | 0 | 0 | 0 | 0 | -4017.4367 | 1173.2209 | 1173.2209 | 0 | 172.8412 | 0 | 0 | 0 | 26 | 46 | 1161.44 | 164.64 | 716.8 | 280 | 949.9565 | 18 | 17.0655
5491 | 0 | 0 | 0 | 0 | -4009.6016 | 1129.1634 | 1129.1634 | 0 | 172.8412 | 0 | 0 | 0 | 26 | 44.4 | 1340.64 | 164.64 | 896 | 280 | 57.4017 | 19 | 17.0655
5492 | 0 | 0 | 0 | 0 | -3464.3011 | 941.1705 | 941.1705 | 0 | 648.2192 | 0 | 0 | 0 | 26 | 42.8 | 568.96 | 109.76 | 179.2 | 280 | 0 | 20 | 17.0655
5493 | 0 | 0 | 0 | 0 | -3311.0201 | 868.1311 | 868.1311 | 0 | 648.2192 | 0 | 0 | 0 | 26 | 41.2 | 584.08 | 54.88 | 179.2 | 350 | 0 | 21 | 17.0655
5494 | 0 | 0 | 0 | 0 | -3159.5736 | 813.9596 | 813.9596 | 0 | 155.5726 | 0 | 0 | 0 | 26 | 40.4 | 556.64 | 27.44 | 179.2 | 350 | 0 | 22 | 17.0655
5495 | 0 | 0 | 0 | 0 | -3024.2097 | 767.2363 | 767.2363 | 0 | 51.8575 | 0 | 0 | 0 | 26 | 39.7 | 545.664 | 16.464 | 179.2 | 350 | 0 | 23 | 17.0655
5496 | 0 | 0 | 0 | 0 | -2886.9675 | 719.7671 | 719.7671 | 0 | 51.8575 | 0 | 0 | 0 | 26 | 38.9 | 529.7488 | 0.5488 | 179.2 | 350 | 0 | 0 | 17.0655
5497 | 0 | 0 | 0 | 0 | -2768.8483 | 681.4009 | 681.4009 | 0 | 25.9288 | 0 | 0 | 0 | 26 | 38.3 | 529.7488 | 0.5488 | 179.2 | 350 | 0 | 1 | 17.0655
5498 | 0 | 0 | 0 | 0 | -2652.3649 | 642.9544 | 642.9544 | 0 | 0 | 0 | 0 | 0 | 26 | 37.6 | 529.7488 | 0.5488 | 179.2 | 350 | 0 | 2 | 17.0655
5499 | 0 | 0 | 0 | 0 | -2543.2159 | 608.6069 | 608.6069 | 0 | 0 | 0 | 0 | 0 | 26 | 37 | 529.7488 | 0.5488 | 179.2 | 350 | 0 | 3 | 17.0655
5500 | 0 | 0 | 0 | 0 | -2457.072 | 586.7345 | 586.7345 | 0 | 25.9288 | 0 | 0 | 0 | 26 | 36.9 | 529.7488 | 0.5488 | 179.2 | 350 | 0 | 4 | 17.0655
5501 | 0 | 0 | 0 | 0 | -2396.9 | 571.1426 | 571.1426 | 0 | 207.4301 | 0 | 0 | 0 | 26 | 36.8 | 556.64 | 27.44 | 179.2 | 350 | 12.7559 | 5 | 17.0655
5502 | 0 | 0 | 0 | 0 | -2618.423 | 622.5955 | 622.5955 | 0 | 648.2192 | 0 | 0 | 0 | 26 | 36.7 | 981.68 | 54.88 | 716.8 | 210 | 412.8088 | 6 | 17.0655
5503 | 0 | 0 | 0 | 0 | -2413.4355 | 601.7081 | 601.7081 | 0 | 648.2192 | 0 | 0 | 0 | 26 | 38.9 | 374.08 | 54.88 | 179.2 | 140 | 801.9516 | 7 | 17.0655
5504 | 0 | 0 | 0 | 0 | -2510.749 | 655.406 | 655.406 | 0 | 209.2452 | 0 | 0 | 0 | 26 | 41 | 206.64 | 27.44 | 179.2 | 0 | 1407.6115 | 8 | 17.0655
5505 | 0 | 0 | 0 | 0 | -2596.715 | 711.8057 | 711.8057 | 0 | 171.1299 | 0 | 0 | 0 | 26 | 43.2 | 184.688 | 5.488 | 179.2 | 0 | 644.5511 | 9 | 17.0655
5506 | 0 | 0 | 0 | 0 | -2682.5473 | 757.1534 | 757.1534 | 0 | 155.5726 | 0 | 0 | 0 | 26 | 44.5 | 184.688 | 5.488 | 179.2 | 0 | 599.9432 | 10 | 17.0655
5507 | 0 | 0 | 0 | 0 | -2822.201 | 820.4223 | 820.4223 | 0 | 155.5726 | 0 | 0 | 0 | 26 | 45.8 | 184.688 | 5.488 | 179.2 | 0 | 956.0707 | 11 | 17.0655
5508 | 0 | 0 | 0 | 0 | -3442.9891 | 1031.1233 | 1031.1233 | 0 | 172.8412 | 0 | 0 | 0 | 26 | 47.1 | 1024.24 | 27.44 | 716.8 | 280 | 1031.8861 | 12 | 17.0655
5509 | 0 | 0 | 0 | 0 | -3195.8123 | 979.4325 | 979.4325 | 0 | 207.4301 | 0 | 0 | 0 | 26 | 48.1 | 346.64 | 27.44 | 179.2 | 140 | 636.0053 | 13 | 17.0655
5510 | 0 | 0 | 0 | 0 | -3213.4043 | 1007.9566 | 1007.9566 | 0 | 172.8412 | 0 | 0 | 0 | 26 | 49.1 | 184.688 | 5.488 | 179.2 | 0 | 697.1835 | 14 | 17.0655
5511 | 0 | 0 | 0 | 0 | -3442.2187 | 1105.2539 | 1105.2539 | 0 | 172.8412 | 0 | 0 | 0 | 26 | 50.1 | 184.688 | 5.488 | 179.2 | 0 | 1730.543 | 15 | 17.0655
5512 | 0 | 0 | 0 | 0 | -3515.0181 | 1115.5003 | 1115.5003 | 0 | 155.5726 | 0 | 0 | 0 | 26 | 49.6 | 184.688 | 5.488 | 179.2 | 0 | 1080.4573 | 16 | 17.0655
5513 | 0 | 0 | 0 | 0 | -3617.519 | 1134.7163 | 1134.7163 | 0 | 155.5726 | 0 | 0 | 0 | 26 | 49.1 | 346.64 | 27.44 | 179.2 | 140 | 685.1982 | 17 | 17.0655
5514 | 0 | 0 | 0 | 0 | -4123.9042 | 1278.602 | 1278.602 | 0 | 172.8412 | 0 | 0 | 0 | 26 | 48.6 | 1161.44 | 164.64 | 716.8 | 280 | 979.7042 | 18 | 17.0655
5515 | 0 | 0 | 0 | 0 | -4121.3649 | 1214.6251 | 1214.6251 | 0 | 172.8412 | 0 | 0 | 0 | 26 | 46.4 | 1340.64 | 164.64 | 896 | 280 | 57.4017 | 19 | 17.0655
5516 | 0 | 0 | 0 | 0 | -3571.318 | 1001.208 | 1001.208 | 0 | 648.2192 | 0 | 0 | 0 | 26 | 44.2 | 568.96 | 109.76 | 179.2 | 280 | 0 | 20 | 17.0655
5517 | 0 | 0 | 0 | 0 | -3404.3172 | 908.5448 | 908.5448 | 0 | 648.2192 | 0 | 0 | 0 | 26 | 42 | 584.08 | 54.88 | 179.2 | 350 | 0 | 21 | 17.0655
5518 | 0 | 0 | 0 | 0 | -3235.0651 | 838.9203 | 838.9203 | 0 | 155.5726 | 0 | 0 | 0 | 26 | 40.7 | 556.64 | 27.44 | 179.2 | 350 | 0 | 22 | 17.0655
5519 | 0 | 0 | 0 | 0 | -3076.172 | 777.0196 | 777.0196 | 0 | 51.8575 | 0 | 0 | 0 | 26 | 39.5 | 545.664 | 16.464 | 179.2 | 350 | 0 | 23 | 17.0655
5520 | 0 | 0 | 0 | 0 | -2910.402 | 714.6901 | 714.6901 | 0 | 51.8575 | 0 | 0 | 0 | 26 | 38.2 | 529.7488 | 0.5488 | 179.2 | 350 | 0 | 0 | 17.0655
5521 | 0 | 0 | 0 | 0 | -2770.6424 | 668.7445 | 668.7445 | 0 | 25.9288 | 0 | 0 | 0 | 26 | 37.4 | 529.7488 | 0.5488 | 179.2 | 350 | 0 | 1 | 17.0655
5522 | 0 | 0 | 0 | 0 | -2635.8189 | 625.3944 | 625.3944 | 0 | 0 | 0 | 0 | 0 | 26 | 36.6 | 529.7488 | 0.5488 | 179.2 | 350 | 0 | 2 | 17.0655
5523 | 0 | 0 | 0 | 0 | -2505.3062 | 584.3883 | 584.3883 | 0 | 0 | 0 | 0 | 0 | 26 | 35.8 | 529.7488 | 0.5488 | 179.2 | 350 | 0 | 3 | 17.0655
5524 | 0 | 0 | 0 | 0 | -2416.0675 | 565.9722 | 565.9722 | 0 | 25.9288 | 0 | 0 | 0 | 26 | 36 | 529.7488 | 0.5488 | 179.2 | 350 | 0 | 4 | 17.0655
5525 | 0 | 0 | 0 | 0 | -2354.2292 | 552.6606 | 552.6606 | 0 | 207.4301 | 0 | 0 | 0 | 26 | 36.1 | 556.64 | 27.44 | 179.2 | 350 | 12.7559 | 5 | 17.0655
5526 | 0 | 0 | 0 | 0 | -2572.0368 | 606.3681 | 606.3681 | 0 | 648.2192 | 0 | 0 | 0 | 26 | 36.3 | 981.68 | 54.88 | 716.8 | 210 | 337.7158 | 6 | 17.0655
5527 | 0 | 0 | 0 | 0 | -2421.893 | 599.8998 | 599.8998 | 0 | 648.2192 | 0 | 0 | 0 | 26 | 38.6 | 374.08 | 54.88 | 179.2 | 140 | 1218.8222 | 7 | 17.0655
5528 | 0 | 0 | 0 | 0 | -2572.859 | 668.6663 | 668.6663 | 0 | 209.2452 | 0 | 0 | 0 | 26 | 40.8 | 206.64 | 27.44 | 179.2 | 0 | 1885.846 | 8 | 17.0655
5529 | 0 | 0 | 0 | 0 | -2836.1142 | 775.691 | 775.691 | 0 | 171.1299 | 0 | 0 | 0 | 26 | 43.1 | 184.688 | 5.488 | 179.2 | 0 | 2177.5046 | 9 | 17.0655
5530 | 0 | 0 | 0 | 0 | -3185.2508 | 911.3386 | 911.3386 | 0 | 155.5726 | 0 | 0 | 0 | 26 | 45.1 | 184.688 | 5.488 | 179.2 | 0 | 2880.1353 | 10 | 17.0655
5531 | 0 | 0 | 0 | 0 | -3382.6871 | 1010.7379 | 1010.7379 | 0 | 155.5726 | 0 | 0 | 0 | 26 | 47 | 184.688 | 5.488 | 179.2 | 0 | 1812.4661 | 11 | 17.0655
5532 | 0 | 0 | 0 | 0 | -4063.2752 | 1271.5736 | 1271.5736 | 0 | 172.8412 | 0 | 0 | 0 | 26 | 49 | 1024.24 | 27.44 | 716.8 | 280 | 1776.3684 | 12 | 17.0655
5533 | 0 | 0 | 0 | 0 | -3786.4155 | 1193.2435 | 1193.2435 | 0 | 207.4301 | 0 | 0 | 0 | 26 | 49.3 | 346.64 | 27.44 | 179.2 | 140 | 1043.2341 | 13 | 17.0655
5534 | 0 | 0 | 0 | 0 | -3742.8043 | 1185.0177 | 1185.0177 | 0 | 172.8412 | 0 | 0 | 0 | 26 | 49.5 | 184.688 | 5.488 | 179.2 | 0 | 919.4885 | 14 | 17.0655
5535 | 0 | 0 | 0 | 0 | -3901.3011 | 1243.8909 | 1243.8909 | 0 | 172.8412 | 0 | 0 | 0 | 26 | 49.8 | 184.688 | 5.488 | 179.2 | 0 | 1878.4735 | 15 | 17.0655
5536 | 0 | 0 | 0 | 0 | -3906.3689 | 1213.9721 | 1213.9721 | 0 | 155.5726 | 0 | 0 | 0 | 26 | 48.7 | 184.688 | 5.488 | 179.2 | 0 | 1233.2093 | 16 | 17.0655
5537 | 0 | 0 | 0 | 0 | -3922.7276 | 1185.6666 | 1185.6666 | 0 | 155.5726 | 0 | 0 | 0 | 26 | 47.5 | 346.64 | 27.44 | 179.2 | 140 | 726.7212 | 17 | 17.0655
5538 | 0 | 0 | 0 | 0 | -4331.3505 | 1276.5109 | 1276.5109 | 0 | 172.8412 | 0 | 0 | 0 | 26 | 46.4 | 1161.44 | 164.64 | 716.8 | 280 | 891.7178 | 18 | 17.0655
5539 | 0 | 0 | 0 | 0 | -4270.9992 | 1200.0652 | 1200.0652 | 0 | 172.8412 | 0 | 0 | 0 | 26 | 44.3 | 1340.64 | 164.64 | 896 | 280 | 51.0237 | 19 | 17.0655
5540 | 0 | 0 | 0 | 0 | -3676.0338 | 987.6245 | 987.6245 | 0 | 648.2192 | 0 | 0 | 0 | 26 | 42.3 | 568.96 | 109.76 | 179.2 | 280 | 0 | 20 | 17.0655
5541 | 0 | 0 | 0 | 0 | -3469.2009 | 889.8122 | 889.8122 | 0 | 648.2192 | 0 | 0 | 0 | 26 | 40.2 | 584.08 | 54.88 | 179.2 | 350 | 0 | 21 | 17.0655
5542 | 0 | 0 | 0 | 0 | -3281.7614 | 827.1446 | 827.1446 | 0 | 155.5726 | 0 | 0 | 0 | 26 | 39.4 | 556.64 | 27.44 | 179.2 | 350 | 0 | 22 | 17.0655
5543 | 0 | 0 | 0 | 0 | -3107.4615 | 768.0487 | 768.0487 | 0 | 51.8575 | 0 | 0 | 0 | 26 | 38.5 | 545.664 | 16.464 | 179.2 | 350 | 0 | 23 | 17.0655
5544 | 0 | 0 | 0 | 0 | -2940.5253 | 714.3424 | 714.3424 | 0 | 51.8575 | 0 | 0 | 0 | 26 | 37.7 | 529.7488 | 0.5488 | 179.2 | 350 | 0 | 0 | 17.0655
5545 | 0 | 0 | 0 | 0 | -2765.8408 | 651.8266 | 651.8266 | 0 | 25.9288 | 0 | 0 | 0 | 26 | 36.2833 | 529.7488 | 0.5488 | 179.2 | 350 | 0 | 1 | 17.0655
5546 | 0 | 0 | 0 | 0 | -2590.6753 | 592.4861 | 592.4861 | 0 | 0 | 0 | 0 | 0 | 26 | 34.8667 | 529.7488 | 0.5488 | 179.2 | 350 | 0 | 2 | 17.0655
5547 | 0 | 0 | 0 | 0 | -2415.09 | 536.1607 | 536.1607 | 0 | 0 | 0 | 0 | 0 | 26 | 33.45 | 529.7488 | 0.5488 | 179.2 | 350 | 0 | 3 | 17.0655
5548 | 0 | 0 | 0 | 0 | -2280.398 | 502.9288 | 502.9288 | 0 | 25.9288 | 0 | 0 | 0 | 26 | 33.1333 | 529.7488 | 0.5488 | 179.2 | 350 | 0 | 4 | 17.0655
5549 | 0 | 0 | 0 | 0 | -2169.8371 | 474.4196 | 474.4196 | 0 | 207.4301 | 0 | 0 | 0 | 26 | 32.7167 | 556.64 | 27.44 | 179.2 | 350 | 6.378 | 5 | 17.0655
5550 | 0 | 0 | 0 | 0 | -2342.3638 | 508.7913 | 508.7913 | 0 | 648.2192 | 0 | 0 | 0 | 26 | 32.4 | 981.68 | 54.88 | 716.8 | 210 | 375.9855 | 6 | 17.0655
5551 | 0 | 0 | 0 | 0 | -2102.8539 | 478.0603 | 478.0603 | 0 | 648.2192 | 0 | 0 | 0 | 26 | 34.5833 | 374.08 | 54.88 | 179.2 | 140 | 797.896 | 7 | 17.0655
5552 | 0 | 0 | 0 | 0 | -2183.4504 | 519.9103 | 519.9103 | 0 | 209.2452 | 0 | 0 | 0 | 26 | 36.7667 | 206.64 | 27.44 | 179.2 | 0 | 1486.5556 | 8 | 17.0655
5553 | 0 | 0 | 0 | 0 | -2245.772 | 560.5153 | 560.5153 | 0 | 171.1299 | 0 | 0 | 0 | 26 | 38.95 | 184.688 | 5.488 | 179.2 | 0 | 674.0739 | 9 | 17.0655
5554 | 0 | 0 | 0 | 0 | -2313.5094 | 591.2272 | 591.2272 | 0 | 155.5726 | 0 | 0 | 0 | 26 | 40.0333 | 184.688 | 5.488 | 179.2 | 0 | 710.9406 | 10 | 17.0655
5555 | 0 | 0 | 0 | 0 | -2431.286 | 634.8963 | 634.8963 | 0 | 155.5726 | 0 | 0 | 0 | 26 | 41.0167 | 184.688 | 5.488 | 179.2 | 0 | 1080.8655 | 11 | 17.0655
5556 | 0 | 0 | 0 | 0 | -3038.924 | 812.832 | 812.832 | 0 | 172.8412 | 0 | 0 | 0 | 26 | 42.1 | 1024.24 | 27.44 | 716.8 | 280 | 1216.6781 | 12 | 17.0655
5557 | 0 | 0 | 0 | 0 | -2743.9758 | 738.5811 | 738.5811 | 0 | 207.4301 | 0 | 0 | 0 | 26 | 42.3833 | 346.64 | 27.44 | 179.2 | 140 | 709.2916 | 13 | 17.0655
5558 | 0 | 0 | 0 | 0 | -2701.8879 | 730.229 | 730.229 | 0 | 172.8412 | 0 | 0 | 0 | 26 | 42.5667 | 184.688 | 5.488 | 179.2 | 0 | 741.6345 | 14 | 17.0655
5559 | 0 | 0 | 0 | 0 | -2875.2901 | 782.0226 | 782.0226 | 0 | 172.8412 | 0 | 0 | 0 | 26 | 42.85 | 184.688 | 5.488 | 179.2 | 0 | 1822.262 | 15 | 17.0655
5560 | 0 | 0 | 0 | 0 | -2908.1505 | 778.43 | 778.43 | 0 | 155.5726 | 0 | 0 | 0 | 26 | 42.1333 | 184.688 | 5.488 | 179.2 | 0 | 1184.0841 | 16 | 17.0655
5561 | 0 | 0 | 0 | 0 | -2964.962 | 782.8571 | 782.8571 | 0 | 155.5726 | 0 | 0 | 0 | 26 | 41.5167 | 346.64 | 27.44 | 179.2 | 140 | 698.8918 | 17 | 17.0655
5562 | 0 | 0 | 0 | 0 | -3416.2603 | 887.8599 | 887.8599 | 0 | 172.8412 | 0 | 0 | 0 | 26 | 40.8 | 1161.44 | 164.64 | 716.8 | 280 | 910.2791 | 18 | 17.0655
5563 | 0 | 0 | 0 | 0 | -3362.1647 | 825.3296 | 825.3296 | 0 | 172.8412 | 0 | 0 | 0 | 26 | 38.1833 | 1340.64 | 164.64 | 896 | 280 | 44.6457 | 19 | 17.0655
5564 | 0 | 0 | 0 | 0 | -2765.3699 | 643.2284 | 643.2284 | 0 | 648.2192 | 0 | 0 | 0 | 26 | 35.6667 | 568.96 | 109.76 | 179.2 | 280 | 0 | 20 | 17.0655
5565 | 0 | 0 | 0 | 0 | -2548.651 | 561.1168 | 561.1168 | 0 | 648.2192 | 0 | 0 | 0 | 26 | 33.05 | 584.08 | 54.88 | 179.2 | 350 | 0 | 21 | 17.0655
5566 | 0 | 0 | 0 | 0 | -2321.8272 | 491.34 | 491.34 | 0 | 155.5726 | 0 | 0 | 0 | 26 | 31.1333 | 556.64 | 27.44 | 179.2 | 350 | 0 | 22 | 17.0655
5567 | 0 | 0 | 0 | 0 | -2102.814 | 428.8307 | 428.8307 | 0 | 51.8575 | 0 | 0 | 0 | 26 | 29.3167 | 545.664 | 16.464 | 179.2 | 350 | 0 | 23 | 17.0655
5568 | 0 | 0 | 0 | 0 | -1874.6983 | 367.8757 | 367.8757 | 0 | 51.8575 | 0 | 0 | 0 | 26 | 27.4 | 529.7488 | 0.5488 | 179.2 | 350 | 0 | 0 | 17.0655
5569 | 0 | 0 | 0 | 0 | -1696.9057 | 328.2759 | 328.2759 | 0 | 25.9288 | 0 | 0 | 0 | 26 | 26.6833 | 529.7488 | 0.5488 | 179.2 | 350 | 0 | 1 | 17.0655
5570 | 0 | 0 | 0 | 0 | -1530.1963 | 291.8592 | 291.8592 | 0 | 0 | 0 | 0 | 0 | 26 | 25.9667 | 529.7488 | 0.5488 | 179.2 | 350 | 0 | 2 | 17.0655
5571 | 0 | 0 | 0 | 0 | -1373.1662 | 258.2424 | 258.2424 | 0 | 0 | 0 | 0 | 0 | 26 | 25.25 | 529.7488 | 0.5488 | 179.2 | 350 | 0 | 3 | 17.0655
5572 | 0 | 0 | 0 | 0 | -1224.5895 | 227.0942 | 227.0942 | 0 | 25.9288 | 0 | 0 | 0 | 26 | 24.5333 | 529.7488 | 0.5488 | 179.2 | 350 | 0 | 4 | 17.0655
5573 | 0 | 0 | 0 | 0 | -1099.2704 | 201.0314 | 201.0314 | 0 | 207.4301 | 0 | 0 | 0 | 26 | 23.8167 | 556.64 | 27.44 | 179.2 | 350 | 6.378 | 5 | 17.0655
5574 | 0 | 0 | 0 | 0 | -1248.3686 | 225.1535 | 225.1535 | 0 | 648.2192 | 0 | 0 | 0 | 26 | 23.1 | 981.68 | 54.88 | 716.8 | 210 | 359.6549 | 6 | 17.0655
5575 | 0 | 0 | 0 | 0 | -991.468 | 185.8507 | 185.8507 | 0 | 648.2192 | 0 | 0 | 0 | 26 | 25.0833 | 374.08 | 54.88 | 179.2 | 140 | 796.5792 | 7 | 17.0655
5576 | 0 | 0 | 0 | 0 | -1058.1186 | 206.6738 | 206.6738 | 0 | 209.2452 | 0 | 0 | 0 | 26 | 27.1667 | 206.64 | 27.44 | 179.2 | 0 | 1491.6458 | 8 | 17.0655
5577 | 0 | 0 | 0 | 0 | -1102.9205 | 224.1641 | 224.1641 | 0 | 171.1299 | 0 | 0 | 0 | 26 | 29.15 | 184.688 | 5.488 | 179.2 | 0 | 679.5738 | 9 | 17.0655
5578 | 0 | 0 | 0 | 0 | -1160.1335 | 241.031 | 241.031 | 0 | 155.5726 | 0 | 0 | 0 | 26 | 30.2333 | 184.688 | 5.488 | 179.2 | 0 | 720.2663 | 10 | 17.0655
5579 | 0 | 0 | 0 | 0 | -1265.9527 | 268.3564 | 268.3564 | 0 | 155.5726 | 0 | 0 | 0 | 26 | 31.2167 | 184.688 | 5.488 | 179.2 | 0 | 1067.8325 | 11 | 17.0655
5580 | 0 | 0 | 0 | 0 | -1846.3789 | 400.2281 | 400.2281 | 0 | 172.8412 | 0 | 0 | 0 | 26 | 32.3 | 1024.24 | 27.44 | 716.8 | 280 | 1065.5663 | 12 | 17.0655
5581 | 0 | 0 | 0 | 0 | -1566.1178 | 344.3224 | 344.3224 | 0 | 207.4301 | 0 | 0 | 0 | 26 | 32.9833 | 346.64 | 27.44 | 179.2 | 140 | 741.8216 | 13 | 17.0655
5582 | 0 | 0 | 0 | 0 | -1555.9828 | 347.7274 | 347.7274 | 0 | 172.8412 | 0 | 0 | 0 | 26 | 33.7667 | 184.688 | 5.488 | 179.2 | 0 | 827.1681 | 14 | 17.0655
5583 | 0 | 0 | 0 | 0 | -1756.6674 | 398.2405 | 398.2405 | 0 | 172.8412 | 0 | 0 | 0 | 26 | 34.45 | 184.688 | 5.488 | 179.2 | 0 | 1888.7513 | 15 | 17.0655
5584 | 0 | 0 | 0 | 0 | -1799.1609 | 398.4511 | 398.4511 | 0 | 155.5726 | 0 | 0 | 0 | 26 | 33.3333 | 184.688 | 5.488 | 179.2 | 0 | 1326.4642 | 16 | 17.0655
5585 | 0 | 0 | 0 | 0 | -1916.125 | 414.6314 | 414.6314 | 0 | 155.5726 | 0 | 0 | 0 | 26 | 32.2167 | 346.64 | 27.44 | 179.2 | 140 | 1350.3869 | 17 | 17.0655
5586 | 0 | 0 | 0 | 0 | -2263.0632 | 478.5773 | 478.5773 | 0 | 172.8412 | 0 | 0 | 0 | 26 | 31.1 | 1161.44 | 164.64 | 716.8 | 280 | 344.41 | 18 | 17.0655
5587 | 0 | 0 | 0 | 0 | -2209.2665 | 444.8187 | 444.8187 | 0 | 172.8412 | 0 | 0 | 0 | 26 | 28.6833 | 1340.64 | 164.64 | 896 | 280 | 25.5118 | 19 | 17.0655
5588 | 0 | 0 | 0 | 0 | -1607.0326 | 307.7268 | 307.7268 | 0 | 648.2192 | 0 | 0 | 0 | 26 | 26.1667 | 568.96 | 109.76 | 179.2 | 280 | 0 | 20 | 17.0655
5589 | 0 | 0 | 0 | 0 | -1392.9346 | 254.4066 | 254.4066 | 0 | 648.2192 | 0 | 0 | 0 | 26 | 23.75 | 584.08 | 54.88 | 179.2 | 350 | 0 | 21 | 17.0655
5590 | 0 | 0 | 0 | 0 | -1190.346 | 212.3583 | 212.3583 | 0 | 155.5726 | 0 | 0 | 0 | 26 | 22.5333 | 556.64 | 27.44 | 179.2 | 350 | 0 | 22 | 17.0655
5591 | 0 | 0 | 0 | 0 | -996.1668 | 173.2976 | 173.2976 | 0 | 51.8575 | 0 | 0 | 0 | 26 | 21.2167 | 545.664 | 16.464 | 179.2 | 350 | 0 | 23 | 17.0655
5592 | 0 | 0 | 0 | 0 | -805.2203 | 136.8882 | 136.8882 | 0 | 51.8575 | 0 | 0 | 0 | 26 | 20 | 529.7488 | 0.5488 | 179.2 | 350 | 0 | 0 | 17.0655
5593 | 0 | 0 | 0 | 0 | -649.1789 | 109.1222 | 109.1222 | 0 | 25.9288 | 0 | 0 | 0 | 26 | 19.4 | 529.7488 | 0.5488 | 179.2 | 350 | 0 | 1 | 17.0655
5594 | 0 | 0 | 0 | 0 | -503.3273 | 83.6602 | 83.6602 | 0 | 0 | 0 | 0 | 0 | 26 | 18.8 | 529.7488 | 0.5488 | 179.2 | 350 | 0 | 2 | 17.0655
5595 | 0 | 0 | 0 | 0 | -366.375 | 60.2193 | 60.2193 | 0 | 0 | 0 | 0 | 0 | 26 | 18.2 | 529.7488 | 0.5488 | 179.2 | 350 | 0 | 3 | 17.0655
5596 | 0 | 0 | 0 | 0 | -259.7002 | 42.6856 | 42.6856 | 0 | 25.9288 | 0 | 0 | 0 | 26 | 18.2 | 529.7488 | 0.5488 | 179.2 | 350 | 0 | 4 | 17.0655
5597 | 0 | 0 | 0 | 0 | -186.1629 | 30.6557 | 30.6557 | 0 | 207.4301 | 0 | 0 | 0 | 26 | 18.3 | 556.64 | 27.44 | 179.2 | 350 | 6.378 | 5 | 17.0655
5598 | 0 | 0 | 0 | 0 | -386.9914 | 63.7264 | 63.7264 | 0 | 648.2192 | 0 | 0 | 0 | 26 | 18.3 | 981.68 | 54.88 | 716.8 | 210 | 337.02 | 6 | 17.0655
5599 | 0 | 0 | 0 | 0 | -200.7125 | 34.9723 | 34.9723 | 0 | 648.2192 | 0 | 0 | 0 | 26 | 21.3 | 374.08 | 54.88 | 179.2 | 140 | 795.1599 | 7 | 17.0655
5600 | 0 | 0 | 0 | 0 | -338.8869 | 62.4381 | 62.4381 | 0 | 209.2452 | 0 | 0 | 0 | 26 | 24.2 | 206.64 | 27.44 | 179.2 | 0 | 1500.5925 | 8 | 17.0655
5601 | 0 | 0 | 0 | 0 | -465.9344 | 91.0676 | 91.0676 | 0 | 171.1299 | 0 | 0 | 0 | 26 | 27.2 | 184.688 | 5.488 | 179.2 | 0 | 682.9554 | 9 | 17.0655
5602 | 0 | 0 | 0 | 0 | -586.2612 | 117.8414 | 117.8414 | 0 | 155.5726 | 0 | 0 | 0 | 26 | 28.6 | 184.688 | 5.488 | 179.2 | 0 | 734.0948 | 10 | 17.0655
5603 | 0 | 0 | 0 | 0 | -759.5391 | 157.0555 | 157.0555 | 0 | 155.5726 | 0 | 0 | 0 | 26 | 30 | 184.688 | 5.488 | 179.2 | 0 | 1111.0887 | 11 | 17.0655
5604 | 0 | 0 | 0 | 0 | -1407.6941 | 299.5281 | 299.5281 | 0 | 172.8412 | 0 | 0 | 0 | 26 | 31.4 | 1024.24 | 27.44 | 716.8 | 280 | 1158.7391 | 12 | 17.0655
5605 | 0 | 0 | 0 | 0 | -1153.4972 | 245.4403 | 245.4403 | 0 | 207.4301 | 0 | 0 | 0 | 26 | 31.4 | 346.64 | 27.44 | 179.2 | 140 | 832.6365 | 13 | 17.0655
5606 | 0 | 0 | 0 | 0 | -1151.18 | 244.4447 | 244.4447 | 0 | 172.8412 | 0 | 0 | 0 | 26 | 31.3 | 184.688 | 5.488 | 179.2 | 0 | 946.0944 | 14 | 17.0655
5607 | 0 | 0 | 0 | 0 | -1340.206 | 284.5829 | 284.5829 | 0 | 172.8412 | 0 | 0 | 0 | 26 | 31.3 | 184.688 | 5.488 | 179.2 | 0 | 1912.2054 | 15 | 17.0655
5608 | 0 | 0 | 0 | 0 | -1465.4532 | 301.7938 | 301.7938 | 0 | 155.5726 | 0 | 0 | 0 | 26 | 29.8 | 184.688 | 5.488 | 179.2 | 0 | 2100.1026 | 16 | 17.0655
5609 | 0 | 0 | 0 | 0 | -1486.2974 | 296.9575 | 296.9575 | 0 | 155.5726 | 0 | 0 | 0 | 26 | 28.3 | 346.64 | 27.44 | 179.2 | 140 | 841.6891 | 17 | 17.0655
5610 | 0 | 0 | 0 | 0 | -1788.4803 | 346.7932 | 346.7932 | 0 | 172.8412 | 0 | 0 | 0 | 26 | 26.8 | 1161.44 | 164.64 | 716.8 | 280 | 133.9372 | 18 | 17.0655
5611 | 0 | 0 | 0 | 0 | -1729.6461 | 320.546 | 320.546 | 0 | 172.8412 | 0 | 0 | 0 | 26 | 24.5 | 1340.64 | 164.64 | 896 | 280 | 6.378 | 19 | 17.0655
5612 | 0 | 0 | 0 | 0 | -1129.6631 | 200.2471 | 200.2471 | 0 | 648.2192 | 0 | 0 | 0 | 26 | 22.2 | 568.96 | 109.76 | 179.2 | 280 | 0 | 20 | 17.0655
5613 | 0 | 0 | 0 | 0 | -917.1069 | 155.6155 | 155.6155 | 0 | 648.2192 | 0 | 0 | 0 | 26 | 19.9 | 584.08 | 54.88 | 179.2 | 350 | 0 | 21 | 17.0655
5614 | 0 | 0 | 0 | 0 | -728.9793 | 121.8487 | 121.8487 | 0 | 155.5726 | 0 | 0 | 0 | 26 | 19.1 | 556.64 | 27.44 | 179.2 | 350 | 0 | 22 | 17.0655
5615 | 0 | 0 | 0 | 0 | -557.8293 | 91.8585 | 91.8585 | 0 | 51.8575 | 0 | 0 | 0 | 26 | 18.3 | 545.664 | 16.464 | 179.2 | 350 | 0 | 23 | 17.0655
5616 | 0 | 0 | 0 | 0 | -391.489 | 63.5167 | 63.5167 | 0 | 51.8575 | 0 | 0 | 0 | 26 | 17.5 | 529.7488 | 0.5488 | 179.2 | 350 | 0 | 0 | 17.0655
5617 | 0 | 0 | 0 | 0 | -262.961 | 42.5063 | 42.5063 | 0 | 25.9288 | 0 | 0 | 0 | 26 | 17.3 | 529.7488 | 0.5488 | 179.2 | 350 | 0 | 1 | 17.0655
5618 | 0 | 0 | 0 | 0 | -147.5211 | 23.7581 | 23.7581 | 0 | 0 | 0 | 0 | 0 | 26 | 17.1 | 529.7488 | 0.5488 | 179.2 | 350 | 0 | 2 | 17.0655
5619 | 0 | 0 | 0 | 0 | -43.5114 | 6.9817 | 6.9817 | 0 | 0 | 0 | 0 | 0 | 26 | 16.9 | 529.7488 | 0.5488 | 179.2 | 350 | 0 | 3 | 17.0655
5620 | 0 | 0 | 0 | 0 | 0 | 0 | 0 | 0 | 25.9288 | 0 | 0 | 0 | 25.9617 | 16.9 | 529.7488 | 0.5488 | 179.2 | 350 | 0 | 4 | 17.0655
5621 | 0 | 0 | 0 | 0 | 0 | 0 | 0 | 0 | 207.4301 | 0 | 0 | 0 | 25.9043 | 16.9 | 556.64 | 27.44 | 179.2 | 350 | 6.378 | 5 | 17.0655
5622 | 0 | 0 | 0 | 0 | -90.1797 | 14.4699 | 14.4699 | 0 | 648.2192 | 0 | 0 | 0 | 26 | 16.9 | 981.68 | 54.88 | 716.8 | 210 | 289.0939 | 6 | 17.0655
5623 | 0 | 0 | 0 | 0 | 0 | 0 | 0 | 0 | 648.2192 | 0 | 0 | 0 | 25.9079 | 18.2 | 374.08 | 54.88 | 179.2 | 140 | 1127.8931 | 7 | 17.0655
5624 | 0 | 0 | 0 | 0 | 0 | 0 | 0 | 0 | 209.2452 | 0 | 0 | 0 | 25.9741 | 19.6 | 206.64 | 27.44 | 179.2 | 0 | 1642.3128 | 8 | 17.0655
5625 | 0 | 0 | 0 | 0 | -115.3826 | 19.952 | 19.952 | 0 | 171.1299 | 0 | 0 | 0 | 26 | 20.9 | 184.688 | 5.488 | 179.2 | 0 | 1598.6169 | 9 | 17.0655
5626 | 0 | 0 | 0 | 0 | -221.1594 | 37.8824 | 37.8824 | 0 | 155.5726 | 0 | 0 | 0 | 26 | 20.4 | 184.688 | 5.488 | 179.2 | 0 | 1705.976 | 10 | 17.0655
5627 | 0 | 0 | 0 | 0 | -297.6106 | 50.5941 | 50.5941 | 0 | 155.5726 | 0 | 0 | 0 | 26 | 20 | 184.688 | 5.488 | 179.2 | 0 | 1616.4903 | 11 | 17.0655
5628 | 0 | 0 | 0 | 0 | -788.909 | 132.8591 | 132.8591 | 0 | 172.8412 | 0 | 0 | 0 | 26 | 19.5 | 1024.24 | 27.44 | 716.8 | 280 | 1313.2166 | 12 | 17.0655
5629 | 0 | 0 | 0 | 0 | -476.9494 | 80.3224 | 80.3224 | 0 | 207.4301 | 0 | 0 | 0 | 26 | 19.5 | 346.64 | 27.44 | 179.2 | 140 | 1279.9003 | 13 | 17.0655
5630 | 0 | 0 | 0 | 0 | -397.6277 | 66.9639 | 66.9639 | 0 | 172.8412 | 0 | 0 | 0 | 26 | 19.5 | 184.688 | 5.488 | 179.2 | 0 | 1162.3593 | 14 | 17.0655
5631 | 0 | 0 | 0 | 0 | -375.2243 | 63.191 | 63.191 | 0 | 172.8412 | 0 | 0 | 0 | 26 | 19.5 | 184.688 | 5.488 | 179.2 | 0 | 956.6944 | 15 | 17.0655
5632 | 0 | 0 | 0 | 0 | -368.492 | 61.9408 | 61.9408 | 0 | 155.5726 | 0 | 0 | 0 | 26 | 19.4 | 184.688 | 5.488 | 179.2 | 0 | 1080.5572 | 16 | 17.0655
5633 | 0 | 0 | 0 | 0 | -423.0662 | 71.1143 | 71.1143 | 0 | 155.5726 | 0 | 0 | 0 | 26 | 19.4 | 346.64 | 27.44 | 179.2 | 140 | 821.4404 | 17 | 17.0655
5634 | 0 | 0 | 0 | 0 | -792.4331 | 132.9525 | 132.9525 | 0 | 172.8412 | 0 | 0 | 0 | 26 | 19.3 | 1161.44 | 164.64 | 716.8 | 280 | 312.5202 | 18 | 17.0655
5635 | 0 | 0 | 0 | 0 | -811.6883 | 135.1666 | 135.1666 | 0 | 172.8412 | 0 | 0 | 0 | 26 | 18.9 | 1340.64 | 164.64 | 896 | 280 | 19.1339 | 19 | 17.0655
5636 | 0 | 0 | 0 | 0 | -309.7929 | 51.2044 | 51.2044 | 0 | 648.2192 | 0 | 0 | 0 | 26 | 18.5 | 568.96 | 109.76 | 179.2 | 280 | 0 | 20 | 17.0655
5637 | 0 | 0 | 0 | 0 | -213.307 | 34.9951 | 34.9951 | 0 | 648.2192 | 0 | 0 | 0 | 26 | 18.1 | 584.08 | 54.88 | 179.2 | 350 | 0 | 21 | 17.0655
5638 | 0 | 0 | 0 | 0 | -96.8526 | 15.7429 | 15.7429 | 0 | 155.5726 | 0 | 0 | 0 | 26 | 17.6 | 556.64 | 27.44 | 179.2 | 350 | 0 | 22 | 17.0655
5639 | 0 | 0 | 0 | 0 | 0 | 0 | 0 | 0 | 51.8575 | 0 | 0 | 0 | 25.9905 | 17 | 545.664 | 16.464 | 179.2 | 350 | 0 | 23 | 17.0655
5640 | 0 | 0 | 0 | 0 | 0 | 0 | 0 | 0 | 51.8575 | 0 | 0 | 0 | 25.897 | 16.5 | 529.7488 | 0.5488 | 179.2 | 350 | 0 | 0 | 17.0655
5641 | 0 | 0 | 0 | 0 | 0 | 0 | 0 | 0 | 25.9288 | 0 | 0 | 0 | 25.8173 | 16.4 | 529.7488 | 0.5488 | 179.2 | 350 | 0 | 1 | 17.0655
5642 | 0 | 0 | 0 | 0 | 0 | 0 | 0 | 0 | 0 | 0 | 0 | 0 | 25.734 | 16.2 | 529.7488 | 0.5488 | 179.2 | 350 | 0 | 2 | 17.0655
5643 | 0 | 0 | 0 | 0 | 0 | 0 | 0 | 0 | 0 | 0 | 0 | 0 | 25.6524 | 16.1 | 529.7488 | 0.5488 | 179.2 | 350 | 0 | 3 | 17.0655
5644 | 0 | 0 | 0 | 0 | 0 | 0 | 0 | 0 | 25.9288 | 0 | 0 | 0 | 25.5739 | 16.1 | 529.7488 | 0.5488 | 179.2 | 350 | 0 | 4 | 17.0655
5645 | 0 | 0 | 0 | 0 | 0 | 0 | 0 | 0 | 207.4301 | 0 | 0 | 0 | 25.5132 | 16.2 | 556.64 | 27.44 | 179.2 | 350 | 0 | 5 | 17.0655
5646 | 0 | 0 | 0 | 0 | 0 | 0 | 0 | 0 | 648.2192 | 0 | 0 | 0 | 25.6603 | 16.2 | 981.68 | 54.88 | 716.8 | 210 | 63.7796 | 6 | 17.0655
5647 | 0 | 0 | 0 | 0 | 0 | 0 | 0 | 0 | 648.2192 | 0 | 0 | 0 | 25.3412 | 15.6 | 374.08 | 54.88 | 179.2 | 140 | 306.1422 | 7 | 17.0655
5648 | 0 | 0 | 0 | 0 | 0 | 0 | 0 | 0 | 209.2452 | 0 | 0 | 0 | 25.203 | 15 | 206.64 | 27.44 | 179.2 | 0 | 599.5285 | 8 | 17.0655
5649 | 0 | 0 | 0 | 0 | 0 | 0 | 0 | 0 | 171.1299 | 0 | 0 | 0 | 25.1718 | 15.3 | 184.688 | 5.488 | 179.2 | 0 | 880.1588 | 9 | 17.0655
5650 | 0 | 0 | 0 | 0 | 0 | 0 | 0 | 0 | 155.5726 | 0 | 0 | 0 | 25.1769 | 15.6 | 184.688 | 5.488 | 179.2 | 0 | 1106.5932 | 10 | 17.0655
5651 | 0 | 0 | 0 | 0 | 0 | 0 | 0 | 0 | 155.5726 | 0 | 0 | 0 | 25.2037 | 16 | 184.688 | 5.488 | 179.2 | 0 | 1249.4759 | 11 | 17.0655
5652 | 0 | 0 | 0 | 0 | 0 | 0 | 0 | 0 | 172.8412 | 0 | 0 | 0 | 25.657 | 16.3 | 1024.24 | 27.44 | 716.8 | 280 | 1303.408 | 12 | 17.0655
5653 | 0 | 0 | 0 | 0 | 0 | 0 | 0 | 0 | 207.4301 | 0 | 0 | 0 | 25.427 | 16.3 | 346.64 | 27.44 | 179.2 | 140 | 1273.6012 | 13 | 17.0655
5654 | 0 | 0 | 0 | 0 | 0 | 0 | 0 | 0 | 172.8412 | 0 | 0 | 0 | 25.3689 | 16.2 | 184.688 | 5.488 | 179.2 | 0 | 1156.0322 | 14 | 17.0655
5655 | 0 | 0 | 0 | 0 | 0 | 0 | 0 | 0 | 172.8412 | 0 | 0 | 0 | 25.3552 | 16.2 | 184.688 | 5.488 | 179.2 | 0 | 950.3164 | 15 | 17.0655
5656 | 0 | 0 | 0 | 0 | 0 | 0 | 0 | 0 | 155.5726 | 0 | 0 | 0 | 25.3104 | 16.1 | 184.688 | 5.488 | 179.2 | 0 | 682.442 | 16 | 17.0655
5657 | 0 | 0 | 0 | 0 | 0 | 0 | 0 | 0 | 155.5726 | 0 | 0 | 0 | 25.312 | 15.9 | 346.64 | 27.44 | 179.2 | 140 | 389.0557 | 17 | 17.0655
5658 | 0 | 0 | 0 | 0 | 0 | 0 | 0 | 0 | 172.8412 | 0 | 0 | 0 | 25.6303 | 15.8 | 1161.44 | 164.64 | 716.8 | 280 | 121.1813 | 18 | 17.0655
5659 | 0 | 0 | 0 | 0 | 0 | 0 | 0 | 0 | 172.8412 | 0 | 0 | 0 | 25.6988 | 15.6 | 1340.64 | 164.64 | 896 | 280 | 6.378 | 19 | 17.0655
5660 | 0 | 0 | 0 | 0 | 0 | 0 | 0 | 0 | 648.2192 | 0 | 0 | 0 | 25.3044 | 15.3 | 568.96 | 109.76 | 179.2 | 280 | 0 | 20 | 17.0655
5661 | 0 | 0 | 0 | 0 | 0 | 0 | 0 | 0 | 648.2192 | 0 | 0 | 0 | 25.2245 | 15.1 | 584.08 | 54.88 | 179.2 | 350 | 0 | 21 | 17.0655
5662 | 0 | 0 | 0 | 0 | 0 | 0 | 0 | 0 | 155.5726 | 0 | 0 | 0 | 25.1133 | 14.6 | 556.64 | 27.44 | 179.2 | 350 | 0 | 22 | 17.0655
5663 | 0 | 0 | 0 | 0 | 0 | 0 | 0 | 0 | 51.8575 | 0 | 0 | 0 | 24.9985 | 14 | 545.664 | 16.464 | 179.2 | 350 | 0 | 23 | 17.0655
5664 | 0 | 0 | 0 | 0 | 0 | 0 | 0 | 0 | 51.8575 | 0 | 0 | 0 | 24.8765 | 13.5 | 529.7488 | 0.5488 | 179.2 | 350 | 0 | 0 | 17.0655
5665 | 0 | 0 | 0 | 0 | 0 | 0 | 0 | 0 | 25.9288 | 0 | 0 | 0 | 24.7787 | 13.7 | 529.7488 | 0.5488 | 179.2 | 350 | 0 | 1 | 17.0655
5666 | 0 | 0 | 0 | 0 | 0 | 0 | 0 | 0 | 0 | 0 | 0 | 0 | 24.6885 | 14 | 529.7488 | 0.5488 | 179.2 | 350 | 0 | 2 | 17.0655
5667 | 0 | 0 | 0 | 0 | 0 | 0 | 0 | 0 | 0 | 0 | 0 | 0 | 24.6005 | 14.2 | 529.7488 | 0.5488 | 179.2 | 350 | 0 | 3 | 17.0655
5668 | 0 | 0 | 0 | 0 | 0 | 0 | 0 | 0 | 25.9288 | 0 | 0 | 0 | 24.4999 | 13.9 | 529.7488 | 0.5488 | 179.2 | 350 | 0 | 4 | 17.0655
5669 | 0 | 0 | 0 | 0 | 0 | 0 | 0 | 0 | 207.4301 | 0 | 0 | 0 | 24.4132 | 13.7 | 556.64 | 27.44 | 179.2 | 350 | 0 | 5 | 17.0655
5670 | 0 | 0 | 0 | 0 | 0 | 0 | 0 | 0 | 648.2192 | 0 | 0 | 0 | 24.5304 | 13.4 | 981.68 | 54.88 | 716.8 | 210 | 63.7796 | 6 | 17.0655
5671 | 0 | 0 | 0 | 0 | 0 | 0 | 0 | 0 | 648.2192 | 0 | 0 | 0 | 24.2036 | 13.3 | 374.08 | 54.88 | 179.2 | 140 | 299.7642 | 7 | 17.0655
5672 | 0 | 0 | 0 | 0 | 0 | 0 | 0 | 0 | 209.2452 | 0 | 0 | 0 | 24.0656 | 13.2 | 206.64 | 27.44 | 179.2 | 0 | 599.5285 | 8 | 17.0655
5673 | 0 | 0 | 0 | 0 | 0 | 0 | 0 | 0 | 171.1299 | 0 | 0 | 0 | 24.0116 | 13.1 | 184.688 | 5.488 | 179.2 | 0 | 880.1588 | 9 | 17.0655
5674 | 0 | 0 | 0 | 0 | 0 | 0 | 0 | 0 | 155.5726 | 0 | 0 | 0 | 24.0487 | 13.8 | 184.688 | 5.488 | 179.2 | 0 | 1413.1489 | 10 | 17.0655
5675 | 0 | 0 | 0 | 0 | 0 | 0 | 0 | 0 | 155.5726 | 0 | 0 | 0 | 24.151 | 14.5 | 184.688 | 5.488 | 179.2 | 0 | 1954.0008 | 11 | 17.0655
5676 | 0 | 0 | 0 | 0 | 0 | 0 | 0 | 0 | 172.8412 | 0 | 0 | 0 | 24.7245 | 15.2 | 1024.24 | 27.44 | 716.8 | 280 | 2380.8279 | 12 | 17.0655
5677 | 0 | 0 | 0 | 0 | 0 | 0 | 0 | 0 | 207.4301 | 0 | 0 | 0 | 24.6191 | 15.9 | 346.64 | 27.44 | 179.2 | 140 | 2282.4739 | 13 | 17.0655
5678 | 0 | 0 | 0 | 0 | 0 | 0 | 0 | 0 | 172.8412 | 0 | 0 | 0 | 24.6854 | 16.5 | 184.688 | 5.488 | 179.2 | 0 | 2085.5321 | 14 | 17.0655
5679 | 0 | 0 | 0 | 0 | 0 | 0 | 0 | 0 | 172.8412 | 0 | 0 | 0 | 24.7876 | 17.2 | 184.688 | 5.488 | 179.2 | 0 | 1721.9939 | 15 | 17.0655
5680 | 0 | 0 | 0 | 0 | 0 | 0 | 0 | 0 | 155.5726 | 0 | 0 | 0 | 24.8214 | 17.1 | 184.688 | 5.488 | 179.2 | 0 | 1242.0007 | 16 | 17.0655
5681 | 0 | 0 | 0 | 0 | 0 | 0 | 0 | 0 | 155.5726 | 0 | 0 | 0 | 24.8735 | 16.9 | 346.64 | 27.44 | 179.2 | 140 | 688.82 | 17 | 17.0655
5682 | 0 | 0 | 0 | 0 | 0 | 0 | 0 | 0 | 172.8412 | 0 | 0 | 0 | 25.2201 | 16.8 | 1161.44 | 164.64 | 716.8 | 280 | 210.4728 | 18 | 17.0655
5683 | 0 | 0 | 0 | 0 | 0 | 0 | 0 | 0 | 172.8412 | 0 | 0 | 0 | 25.3021 | 16.4 | 1340.64 | 164.64 | 896 | 280 | 12.7559 | 19 | 17.0655
5684 | 0 | 0 | 0 | 0 | 0 | 0 | 0 | 0 | 648.2192 | 0 | 0 | 0 | 24.9213 | 16 | 568.96 | 109.76 | 179.2 | 280 | 0 | 20 | 17.0655
5685 | 0 | 0 | 0 | 0 | 0 | 0 | 0 | 0 | 648.2192 | 0 | 0 | 0 | 24.8501 | 15.6 | 584.08 | 54.88 | 179.2 | 350 | 0 | 21 | 17.0655
5686 | 0 | 0 | 0 | 0 | 0 | 0 | 0 | 0 | 155.5726 | 0 | 0 | 0 | 24.7614 | 15.4 | 556.64 | 27.44 | 179.2 | 350 | 0 | 22 | 17.0655
5687 | 0 | 0 | 0 | 0 | 0 | 0 | 0 | 0 | 51.8575 | 0 | 0 | 0 | 24.6729 | 15.1 | 545.664 | 16.464 | 179.2 | 350 | 0 | 23 | 17.0655
5688 | 0 | 0 | 0 | 0 | 0 | 0 | 0 | 0 | 51.8575 | 0 | 0 | 0 | 24.5812 | 14.9 | 529.7488 | 0.5488 | 179.2 | 350 | 0 | 0 | 17.0655
5689 | 0 | 0 | 0 | 0 | 0 | 0 | 0 | 0 | 25.9288 | 0 | 0 | 0 | 24.4975 | 14.8 | 529.7488 | 0.5488 | 179.2 | 350 | 0 | 1 | 17.0655
5690 | 0 | 0 | 0 | 0 | 0 | 0 | 0 | 0 | 0 | 0 | 0 | 0 | 24.4102 | 14.6 | 529.7488 | 0.5488 | 179.2 | 350 | 0 | 2 | 17.0655
5691 | 0 | 0 | 0 | 0 | 0 | 0 | 0 | 0 | 0 | 0 | 0 | 0 | 24.3246 | 14.5 | 529.7488 | 0.5488 | 179.2 | 350 | 0 | 3 | 17.0655
5692 | 0 | 0 | 0 | 0 | 0 | 0 | 0 | 0 | 25.9288 | 0 | 0 | 0 | 24.2422 | 14.5 | 529.7488 | 0.5488 | 179.2 | 350 | 0 | 4 | 17.0655
5693 | 0 | 0 | 0 | 0 | 0 | 0 | 0 | 0 | 207.4301 | 0 | 0 | 0 | 24.1778 | 14.6 | 556.64 | 27.44 | 179.2 | 350 | 0 | 5 | 17.0655
5694 | 0 | 0 | 0 | 0 | 0 | 0 | 0 | 0 | 648.2192 | 0 | 0 | 0 | 24.3204 | 14.6 | 981.68 | 54.88 | 716.8 | 210 | 57.4017 | 6 | 17.0655
5695 | 0 | 0 | 0 | 0 | 0 | 0 | 0 | 0 | 648.2192 | 0 | 0 | 0 | 24.0461 | 15.2 | 374.08 | 54.88 | 179.2 | 140 | 382.6778 | 7 | 17.0655
5696 | 0 | 0 | 0 | 0 | 0 | 0 | 0 | 0 | 209.2452 | 0 | 0 | 0 | 23.9927 | 15.7 | 206.64 | 27.44 | 179.2 | 0 | 927.9226 | 8 | 17.0655
5697 | 0 | 0 | 0 | 0 | 0 | 0 | 0 | 0 | 171.1299 | 0 | 0 | 0 | 24.0723 | 16.3 | 184.688 | 5.488 | 179.2 | 0 | 1573.5246 | 9 | 17.0655
5698 | 0 | 0 | 0 | 0 | 0 | 0 | 0 | 0 | 155.5726 | 0 | 0 | 0 | 24.2118 | 17 | 184.688 | 5.488 | 179.2 | 0 | 1981.5264 | 10 | 17.0655
5699 | 0 | 0 | 0 | 0 | 0 | 0 | 0 | 0 | 155.5726 | 0 | 0 | 0 | 24.3819 | 17.7 | 184.688 | 5.488 | 179.2 | 0 | 2212.2302 | 11 | 17.0655
5700 | 0 | 0 | 0 | 0 | 0 | 0 | 0 | 0 | 172.8412 | 0 | 0 | 0 | 24.9888 | 18.4 | 1024.24 | 27.44 | 716.8 | 280 | 2314.8264 | 12 | 17.0655
5701 | 0 | 0 | 0 | 0 | 0 | 0 | 0 | 0 | 207.4301 | 0 | 0 | 0 | 24.9108 | 18.7 | 346.64 | 27.44 | 179.2 | 140 | 2270.462 | 13 | 17.0655
5702 | 0 | 0 | 0 | 0 | 0 | 0 | 0 | 0 | 172.8412 | 0 | 0 | 0 | 25.0015 | 19 | 184.688 | 5.488 | 179.2 | 0 | 2073.2617 | 14 | 17.0655
5703 | 0 | 0 | 0 | 0 | 0 | 0 | 0 | 0 | 172.8412 | 0 | 0 | 0 | 25.1201 | 19.3 | 184.688 | 5.488 | 179.2 | 0 | 1709.6475 | 15 | 17.0655
5704 | 0 | 0 | 0 | 0 | 0 | 0 | 0 | 0 | 155.5726 | 0 | 0 | 0 | 25.2099 | 19.1 | 184.688 | 5.488 | 179.2 | 0 | 1555.7788 | 16 | 17.0655
5705 | 0 | 0 | 0 | 0 | 0 | 0 | 0 | 0 | 155.5726 | 0 | 0 | 0 | 25.3276 | 18.9 | 346.64 | 27.44 | 179.2 | 140 | 1097.7284 | 17 | 17.0655
5706 | 0 | 0 | 0 | 0 | 0 | 0 | 0 | 0 | 172.8412 | 0 | 0 | 0 | 25.7041 | 18.7 | 1161.44 | 164.64 | 716.8 | 280 | 335.5979 | 18 | 17.0655
5707 | 0 | 0 | 0 | 0 | 0 | 0 | 0 | 0 | 172.8412 | 0 | 0 | 0 | 25.7927 | 17.9 | 1340.64 | 164.64 | 896 | 280 | 19.1339 | 19 | 17.0655
5708 | 0 | 0 | 0 | 0 | 0 | 0 | 0 | 0 | 648.2192 | 0 | 0 | 0 | 25.4095 | 17 | 568.96 | 109.76 | 179.2 | 280 | 0 | 20 | 17.0655
5709 | 0 | 0 | 0 | 0 | 0 | 0 | 0 | 0 | 648.2192 | 0 | 0 | 0 | 25.3323 | 16.2 | 584.08 | 54.88 | 179.2 | 350 | 0 | 21 | 17.0655
5710 | 0 | 0 | 0 | 0 | 0 | 0 | 0 | 0 | 155.5726 | 0 | 0 | 0 | 25.2385 | 15.8 | 556.64 | 27.44 | 179.2 | 350 | 0 | 22 | 17.0655
5711 | 0 | 0 | 0 | 0 | 0 | 0 | 0 | 0 | 51.8575 | 0 | 0 | 0 | 25.149 | 15.5 | 545.664 | 16.464 | 179.2 | 350 | 0 | 23 | 17.0655
5712 | 0 | 0 | 0 | 0 | 0 | 0 | 0 | 0 | 51.8575 | 0 | 0 | 0 | 25.0495 | 15.1 | 529.7488 | 0.5488 | 179.2 | 350 | 0 | 0 | 17.0655
5713 | 0 | 0 | 0 | 0 | 0 | 0 | 0 | 0 | 25.9288 | 0 | 0 | 0 | 24.9686 | 15.2 | 529.7488 | 0.5488 | 179.2 | 350 | 0 | 1 | 17.0655
5714 | 0 | 0 | 0 | 0 | 0 | 0 | 0 | 0 | 0 | 0 | 0 | 0 | 24.8904 | 15.3 | 529.7488 | 0.5488 | 179.2 | 350 | 0 | 2 | 17.0655
5715 | 0 | 0 | 0 | 0 | 0 | 0 | 0 | 0 | 0 | 0 | 0 | 0 | 24.8146 | 15.4 | 529.7488 | 0.5488 | 179.2 | 350 | 0 | 3 | 17.0655
5716 | 0 | 0 | 0 | 0 | 0 | 0 | 0 | 0 | 25.9288 | 0 | 0 | 0 | 24.7313 | 15.2 | 529.7488 | 0.5488 | 179.2 | 350 | 0 | 4 | 17.0655
5717 | 0 | 0 | 0 | 0 | 0 | 0 | 0 | 0 | 207.4301 | 0 | 0 | 0 | 24.6565 | 14.9 | 556.64 | 27.44 | 179.2 | 350 | 0 | 5 | 17.0655
5718 | 0 | 0 | 0 | 0 | 0 | 0 | 0 | 0 | 648.2192 | 0 | 0 | 0 | 24.7899 | 14.7 | 981.68 | 54.88 | 716.8 | 210 | 57.4017 | 6 | 17.0655
5719 | 0 | 0 | 0 | 0 | 0 | 0 | 0 | 0 | 648.2192 | 0 | 0 | 0 | 24.503 | 15.1 | 374.08 | 54.88 | 179.2 | 140 | 376.2998 | 7 | 17.0655
5720 | 0 | 0 | 0 | 0 | 0 | 0 | 0 | 0 | 209.2452 | 0 | 0 | 0 | 24.4377 | 15.5 | 206.64 | 27.44 | 179.2 | 0 | 921.5696 | 8 | 17.0655
5721 | 0 | 0 | 0 | 0 | 0 | 0 | 0 | 0 | 171.1299 | 0 | 0 | 0 | 24.4998 | 15.9 | 184.688 | 5.488 | 179.2 | 0 | 1558.2879 | 9 | 17.0655
5722 | 0 | 0 | 0 | 0 | 0 | 0 | 0 | 0 | 155.5726 | 0 | 0 | 0 | 24.5746 | 16 | 184.688 | 5.488 | 179.2 | 0 | 1679.2515 | 10 | 17.0655
5723 | 0 | 0 | 0 | 0 | 0 | 0 | 0 | 0 | 155.5726 | 0 | 0 | 0 | 24.6428 | 16.2 | 184.688 | 5.488 | 179.2 | 0 | 1591.0617 | 11 | 17.0655
5724 | 0 | 0 | 0 | 0 | 0 | 0 | 0 | 0 | 172.8412 | 0 | 0 | 0 | 25.0971 | 16.3 | 1024.24 | 27.44 | 716.8 | 280 | 1294.2986 | 12 | 17.0655
5725 | 0 | 0 | 0 | 0 | 0 | 0 | 0 | 0 | 207.4301 | 0 | 0 | 0 | 24.92 | 16.5 | 346.64 | 27.44 | 179.2 | 140 | 1623.6704 | 13 | 17.0655
5726 | 0 | 0 | 0 | 0 | 0 | 0 | 0 | 0 | 172.8412 | 0 | 0 | 0 | 24.9422 | 16.6 | 184.688 | 5.488 | 179.2 | 0 | 1758.3987 | 14 | 17.0655
5727 | 0 | 0 | 0 | 0 | 0 | 0 | 0 | 0 | 172.8412 | 0 | 0 | 0 | 25.0253 | 16.8 | 184.688 | 5.488 | 179.2 | 0 | 1701.9961 | 15 | 17.0655
5728 | 0 | 0 | 0 | 0 | 0 | 0 | 0 | 0 | 155.5726 | 0 | 0 | 0 | 25.0209 | 16.2 | 184.688 | 5.488 | 179.2 | 0 | 1127.0787 | 16 | 17.0655
5729 | 0 | 0 | 0 | 0 | 0 | 0 | 0 | 0 | 155.5726 | 0 | 0 | 0 | 25.0315 | 15.6 | 346.64 | 27.44 | 179.2 | 140 | 567.6387 | 17 | 17.0655
5730 | 0 | 0 | 0 | 0 | 0 | 0 | 0 | 0 | 172.8412 | 0 | 0 | 0 | 25.3312 | 14.9 | 1161.44 | 164.64 | 716.8 | 280 | 146.6931 | 18 | 17.0655
5731 | 0 | 0 | 0 | 0 | 0 | 0 | 0 | 0 | 172.8412 | 0 | 0 | 0 | 25.3776 | 14.3 | 1340.64 | 164.64 | 896 | 280 | 6.378 | 19 | 17.0655
5732 | 0 | 0 | 0 | 0 | 0 | 0 | 0 | 0 | 648.2192 | 0 | 0 | 0 | 24.9593 | 13.7 | 568.96 | 109.76 | 179.2 | 280 | 0 | 20 | 17.0655
5733 | 0 | 0 | 0 | 0 | 0 | 0 | 0 | 0 | 648.2192 | 0 | 0 | 0 | 24.8482 | 13.1 | 584.08 | 54.88 | 179.2 | 350 | 0 | 21 | 17.0655
5734 | 0 | 0 | 0 | 0 | 0 | 0 | 0 | 0 | 155.5726 | 0 | 0 | 0 | 24.7306 | 13.1 | 556.64 | 27.44 | 179.2 | 350 | 0 | 22 | 17.0655
5735 | 0 | 0 | 0 | 0 | 0 | 0 | 0 | 0 | 51.8575 | 0 | 0 | 0 | 24.6233 | 13.2 | 545.664 | 16.464 | 179.2 | 350 | 0 | 23 | 17.0655
5736 | 0 | 0 | 0 | 0 | 0 | 0 | 0 | 0 | 51.8575 | 0 | 0 | 0 | 24.512 | 13.2 | 529.7488 | 0.5488 | 179.2 | 350 | 0 | 0 | 17.0655
5737 | 0 | 0 | 0 | 0 | 0 | 0 | 0 | 0 | 25.9288 | 0 | 0 | 0 | 24.4051 | 13.1 | 529.7488 | 0.5488 | 179.2 | 350 | 0 | 1 | 17.0655
5738 | 0 | 0 | 0 | 0 | 0 | 0 | 0 | 0 | 0 | 0 | 0 | 0 | 24.2983 | 13 | 529.7488 | 0.5488 | 179.2 | 350 | 0 | 2 | 17.0655
5739 | 0 | 0 | 0 | 0 | 0 | 0 | 0 | 0 | 0 | 0 | 0 | 0 | 24.1916 | 12.9 | 529.7488 | 0.5488 | 179.2 | 350 | 0 | 3 | 17.0655
5740 | 0 | 0 | 0 | 0 | 0 | 0 | 0 | 0 | 25.9288 | 0 | 0 | 0 | 24.085 | 12.8 | 529.7488 | 0.5488 | 179.2 | 350 | 0 | 4 | 17.0655
5741 | 0 | 0 | 0 | 0 | 0 | 0 | 0 | 0 | 207.4301 | 0 | 0 | 0 | 23.992 | 12.7 | 556.64 | 27.44 | 179.2 | 350 | 0 | 5 | 17.0655
5742 | 0 | 0 | 0 | 0 | 0 | 0 | 0 | 0 | 648.2192 | 0 | 0 | 0 | 24.1118 | 12.6 | 981.68 | 54.88 | 716.8 | 210 | 102.0474 | 6 | 17.0655
5743 | 0 | 0 | 0 | 0 | 0 | 0 | 0 | 0 | 648.2192 | 0 | 0 | 0 | 23.8127 | 13 | 374.08 | 54.88 | 179.2 | 140 | 452.8353 | 7 | 17.0655
5744 | 0 | 0 | 0 | 0 | 0 | 0 | 0 | 0 | 209.2452 | 0 | 0 | 0 | 23.7085 | 13.4 | 206.64 | 27.44 | 179.2 | 0 | 752.5996 | 8 | 17.0655
5745 | 0 | 0 | 0 | 0 | 0 | 0 | 0 | 0 | 171.1299 | 0 | 0 | 0 | 23.6761 | 13.8 | 184.688 | 5.488 | 179.2 | 0 | 861.0249 | 9 | 17.0655
5746 | 0 | 0 | 0 | 0 | 0 | 0 | 0 | 0 | 155.5726 | 0 | 0 | 0 | 23.7166 | 14.2 | 184.688 | 5.488 | 179.2 | 0 | 1400.282 | 10 | 17.0655
5747 | 0 | 0 | 0 | 0 | 0 | 0 | 0 | 0 | 155.5726 | 0 | 0 | 0 | 23.8191 | 14.7 | 184.688 | 5.488 | 179.2 | 0 | 1920.9839 | 11 | 17.0655
5748 | 0 | 0 | 0 | 0 | 0 | 0 | 0 | 0 | 172.8412 | 0 | 0 | 0 | 24.385 | 15.1 | 1024.24 | 27.44 | 716.8 | 280 | 2331.3504 | 12 | 17.0655
5749 | 0 | 0 | 0 | 0 | 0 | 0 | 0 | 0 | 207.4301 | 0 | 0 | 0 | 24.2666 | 15.3 | 346.64 | 27.44 | 179.2 | 140 | 2283.0013 | 13 | 17.0655
5750 | 0 | 0 | 0 | 0 | 0 | 0 | 0 | 0 | 172.8412 | 0 | 0 | 0 | 24.3088 | 15.4 | 184.688 | 5.488 | 179.2 | 0 | 2050.1218 | 14 | 17.0655
5751 | 0 | 0 | 0 | 0 | 0 | 0 | 0 | 0 | 172.8412 | 0 | 0 | 0 | 24.3813 | 15.6 | 184.688 | 5.488 | 179.2 | 0 | 1694.6884 | 15 | 17.0655
5752 | 0 | 0 | 0 | 0 | 0 | 0 | 0 | 0 | 155.5726 | 0 | 0 | 0 | 24.391 | 15.4 | 184.688 | 5.488 | 179.2 | 0 | 1205.3113 | 16 | 17.0655
5753 | 0 | 0 | 0 | 0 | 0 | 0 | 0 | 0 | 155.5726 | 0 | 0 | 0 | 24.4177 | 15.1 | 346.64 | 27.44 | 179.2 | 140 | 650.5522 | 17 | 17.0655
5754 | 0 | 0 | 0 | 0 | 0 | 0 | 0 | 0 | 172.8412 | 0 | 0 | 0 | 24.7387 | 14.9 | 1161.44 | 164.64 | 716.8 | 280 | 178.583 | 18 | 17.0655
5755 | 0 | 0 | 0 | 0 | 0 | 0 | 0 | 0 | 172.8412 | 0 | 0 | 0 | 24.7934 | 14.3 | 1340.64 | 164.64 | 896 | 280 | 6.378 | 19 | 17.0655
5756 | 0 | 0 | 0 | 0 | 0 | 0 | 0 | 0 | 648.2192 | 0 | 0 | 0 | 24.3866 | 13.8 | 568.96 | 109.76 | 179.2 | 280 | 0 | 20 | 17.0655
5757 | 0 | 0 | 0 | 0 | 0 | 0 | 0 | 0 | 648.2192 | 0 | 0 | 0 | 24.2851 | 13.2 | 584.08 | 54.88 | 179.2 | 350 | 0 | 21 | 17.0655
5758 | 0 | 0 | 0 | 0 | 0 | 0 | 0 | 0 | 155.5726 | 0 | 0 | 0 | 24.1703 | 13 | 556.64 | 27.44 | 179.2 | 350 | 0 | 22 | 17.0655
5759 | 0 | 0 | 0 | 0 | 0 | 0 | 0 | 0 | 51.8575 | 0 | 0 | 0 | 24.0628 | 12.9 | 545.664 | 16.464 | 179.2 | 350 | 0 | 23 | 17.0655
5760 | 0 | 0 | 0 | 0 | 0 | 0 | 0 | 0 | 51.8575 | 0 | 0 | 0 | 23.9485 | 12.7 | 529.7488 | 0.5488 | 179.2 | 350 | 0 | 0 | 17.0655
5761 | 0 | 0 | 0 | 0 | 0 | 0 | 0 | 0 | 25.9288 | 0 | 0 | 0 | 23.8425 | 12.6 | 529.7488 | 0.5488 | 179.2 | 350 | 0 | 1 | 17.0655
5762 | 0 | 0 | 0 | 0 | 0 | 0 | 0 | 0 | 0 | 0 | 0 | 0 | 23.7333 | 12.4 | 529.7488 | 0.5488 | 179.2 | 350 | 0 | 2 | 17.0655
5763 | 0 | 0 | 0 | 0 | 0 | 0 | 0 | 0 | 0 | 0 | 0 | 0 | 23.6261 | 12.3 | 529.7488 | 0.5488 | 179.2 | 350 | 0 | 3 | 17.0655
5764 | 0 | 0 | 0 | 0 | 0 | 0 | 0 | 0 | 25.9288 | 0 | 0 | 0 | 23.5224 | 12.3 | 529.7488 | 0.5488 | 179.2 | 350 | 0 | 4 | 17.0655
5765 | 0 | 0 | 0 | 0 | 0 | 0 | 0 | 0 | 207.4301 | 0 | 0 | 0 | 23.4369 | 12.4 | 556.64 | 27.44 | 179.2 | 350 | 0 | 5 | 17.0655
5766 | 0 | 0 | 0 | 0 | 0 | 0 | 0 | 0 | 648.2192 | 0 | 0 | 0 | 23.5748 | 12.4 | 981.68 | 54.88 | 716.8 | 210 | 204.0948 | 6 | 17.0655
5767 | 0 | 0 | 0 | 0 | 0 | 0 | 0 | 0 | 648.2192 | 0 | 0 | 0 | 23.3874 | 13.2 | 374.08 | 54.88 | 179.2 | 140 | 1315.5129 | 7 | 17.0655
5768 | 0 | 0 | 0 | 0 | 0 | 0 | 0 | 0 | 209.2452 | 0 | 0 | 0 | 23.4797 | 13.9 | 206.64 | 27.44 | 179.2 | 0 | 2428.7194 | 8 | 17.0655
5769 | 0 | 0 | 0 | 0 | 0 | 0 | 0 | 0 | 171.1299 | 0 | 0 | 0 | 23.7083 | 14.7 | 184.688 | 5.488 | 179.2 | 0 | 3129.7236 | 9 | 17.0655
5770 | 0 | 0 | 0 | 0 | 0 | 0 | 0 | 0 | 155.5726 | 0 | 0 | 0 | 23.9868 | 15.7 | 184.688 | 5.488 | 179.2 | 0 | 3411.6273 | 10 | 17.0655
5771 | 0 | 0 | 0 | 0 | 0 | 0 | 0 | 0 | 155.5726 | 0 | 0 | 0 | 24.2621 | 16.7 | 184.688 | 5.488 | 179.2 | 0 | 3303.7807 | 11 | 17.0655
5772 | 0 | 0 | 0 | 0 | 0 | 0 | 0 | 0 | 172.8412 | 0 | 0 | 0 | 24.7392 | 17.7 | 1024.24 | 27.44 | 716.8 | 280 | 1208.9936 | 12 | 17.0655
5773 | 0 | 0 | 0 | 0 | 0 | 0 | 0 | 0 | 207.4301 | 0 | 0 | 0 | 24.4937 | 18 | 346.64 | 27.44 | 179.2 | 140 | 731.9624 | 13 | 17.0655
5774 | 0 | 0 | 0 | 0 | 0 | 0 | 0 | 0 | 172.8412 | 0 | 0 | 0 | 24.4397 | 18.2 | 184.688 | 5.488 | 179.2 | 0 | 729.0505 | 14 | 17.0655
5775 | 0 | 0 | 0 | 0 | 0 | 0 | 0 | 0 | 172.8412 | 0 | 0 | 0 | 24.4523 | 18.5 | 184.688 | 5.488 | 179.2 | 0 | 693.9402 | 15 | 17.0655
5776 | 0 | 0 | 0 | 0 | 0 | 0 | 0 | 0 | 155.5726 | 0 | 0 | 0 | 24.5068 | 18 | 184.688 | 5.488 | 179.2 | 0 | 1284.2545 | 16 | 17.0655
5777 | 0 | 0 | 0 | 0 | 0 | 0 | 0 | 0 | 155.5726 | 0 | 0 | 0 | 24.5579 | 17.4 | 346.64 | 27.44 | 179.2 | 140 | 646.6515 | 17 | 17.0655
5778 | 0 | 0 | 0 | 0 | 0 | 0 | 0 | 0 | 172.8412 | 0 | 0 | 0 | 24.942 | 16.9 | 1161.44 | 164.64 | 716.8 | 280 | 566.85 | 18 | 17.0655
5779 | 0 | 0 | 0 | 0 | 0 | 0 | 0 | 0 | 172.8412 | 0 | 0 | 0 | 24.9804 | 15.1 | 1340.64 | 164.64 | 896 | 280 | 12.7559 | 19 | 17.0655
5780 | 0 | 0 | 0 | 0 | 0 | 0 | 0 | 0 | 648.2192 | 0 | 0 | 0 | 24.5423 | 13.4 | 568.96 | 109.76 | 179.2 | 280 | 0 | 20 | 17.0655
5781 | 0 | 0 | 0 | 0 | 0 | 0 | 0 | 0 | 648.2192 | 0 | 0 | 0 | 24.3928 | 11.6 | 584.08 | 54.88 | 179.2 | 350 | 0 | 21 | 17.0655
5782 | 0 | 0 | 0 | 0 | 0 | 0 | 0 | 0 | 155.5726 | 0 | 0 | 0 | 24.227 | 10.6 | 556.64 | 27.44 | 179.2 | 350 | 0 | 22 | 17.0655
5783 | 0 | 0 | 0 | 0 | 0 | 0 | 0 | 0 | 51.8575 | 0 | 0 | 0 | 24.0513 | 9.5 | 545.664 | 16.464 | 179.2 | 350 | 0 | 23 | 17.0655
5784 | 0 | 0 | 0 | 0 | 0 | 0 | 0 | 0 | 51.8575 | 0 | 0 | 0 | 23.8621 | 8.5 | 529.7488 | 0.5488 | 179.2 | 350 | 0 | 0 | 17.0655
5785 | 0 | 0 | 0 | 0 | 0 | 0 | 0 | 0 | 25.9288 | 0 | 0 | 0 | 23.6843 | 8 | 529.7488 | 0.5488 | 179.2 | 350 | 0 | 1 | 17.0655
5786 | 0 | 0 | 0 | 0 | 0 | 0 | 0 | 0 | 0 | 0 | 0 | 0 | 23.5053 | 7.6 | 529.7488 | 0.5488 | 179.2 | 350 | 0 | 2 | 17.0655
5787 | 0 | 0 | 0 | 0 | 0 | 0 | 0 | 0 | 0 | 0 | 0 | 0 | 23.3198 | 7.1 | 529.7488 | 0.5488 | 179.2 | 350 | 0 | 3 | 17.0655
5788 | 0 | 0 | 0 | 0 | 0 | 0 | 0 | 0 | 25.9288 | 0 | 0 | 0 | 23.1466 | 7.1 | 529.7488 | 0.5488 | 179.2 | 350 | 0 | 4 | 17.0655
5789 | 0 | 0 | 0 | 0 | 0 | 0 | 0 | 0 | 207.4301 | 0 | 0 | 0 | 22.9892 | 7.1 | 556.64 | 27.44 | 179.2 | 350 | 0 | 5 | 17.0655
5790 | 0 | 0 | 0 | 0 | 0 | 0 | 0 | 0 | 648.2192 | 0 | 0 | 0 | 23.0568 | 7.1 | 981.68 | 54.88 | 716.8 | 210 | 191.3389 | 6 | 17.0655
5791 | 0 | 0 | 0 | 0 | 0 | 0 | 0 | 0 | 648.2192 | 0 | 0 | 0 | 22.8546 | 9.6 | 374.08 | 54.88 | 179.2 | 140 | 1281.3862 | 7 | 17.0655
5792 | 0 | 0 | 0 | 0 | 0 | 0 | 0 | 0 | 209.2452 | 0 | 0 | 0 | 22.9576 | 12.2 | 206.64 | 27.44 | 179.2 | 0 | 2343.4036 | 8 | 17.0655
5793 | 0 | 0 | 0 | 0 | 0 | 0 | 0 | 0 | 171.1299 | 0 | 0 | 0 | 23.2126 | 14.7 | 184.688 | 5.488 | 179.2 | 0 | 2999.2351 | 9 | 17.0655
5794 | 0 | 0 | 0 | 0 | 0 | 0 | 0 | 0 | 155.5726 | 0 | 0 | 0 | 23.4779 | 16 | 184.688 | 5.488 | 179.2 | 0 | 3126.8352 | 10 | 17.0655
5795 | 0 | 0 | 0 | 0 | 0 | 0 | 0 | 0 | 155.5726 | 0 | 0 | 0 | 23.7223 | 17.2 | 184.688 | 5.488 | 179.2 | 0 | 2838.4885 | 11 | 17.0655
5796 | 0 | 0 | 0 | 0 | 0 | 0 | 0 | 0 | 172.8412 | 0 | 0 | 0 | 24.3178 | 18.5 | 1024.24 | 27.44 | 716.8 | 280 | 2040.8545 | 12 | 17.0655
5797 | 0 | 0 | 0 | 0 | 0 | 0 | 0 | 0 | 207.4301 | 0 | 0 | 0 | 24.2451 | 19.4 | 346.64 | 27.44 | 179.2 | 140 | 2019.9121 | 13 | 17.0655
5798 | 0 | 0 | 0 | 0 | 0 | 0 | 0 | 0 | 172.8412 | 0 | 0 | 0 | 24.3519 | 20.4 | 184.688 | 5.488 | 179.2 | 0 | 1815.3473 | 14 | 17.0655
5799 | 0 | 0 | 0 | 0 | 0 | 0 | 0 | 0 | 172.8412 | 0 | 0 | 0 | 24.4973 | 21.3 | 184.688 | 5.488 | 179.2 | 0 | 1490.1673 | 15 | 17.0655
5800 | 0 | 0 | 0 | 0 | 0 | 0 | 0 | 0 | 155.5726 | 0 | 0 | 0 | 24.5717 | 21 | 184.688 | 5.488 | 179.2 | 0 | 1090.8627 | 16 | 17.0655
5801 | 0 | 0 | 0 | 0 | 0 | 0 | 0 | 0 | 155.5726 | 0 | 0 | 0 | 24.6706 | 20.7 | 346.64 | 27.44 | 179.2 | 140 | 599.5285 | 17 | 17.0655
5802 | 0 | 0 | 0 | 0 | 0 | 0 | 0 | 0 | 172.8412 | 0 | 0 | 0 | 25.0624 | 20.4 | 1161.44 | 164.64 | 716.8 | 280 | 159.4491 | 18 | 17.0655
5803 | 0 | 0 | 0 | 0 | 0 | 0 | 0 | 0 | 172.8412 | 0 | 0 | 0 | 25.1373 | 18.2 | 1340.64 | 164.64 | 896 | 280 | 6.378 | 19 | 17.0655
5804 | 0 | 0 | 0 | 0 | 0 | 0 | 0 | 0 | 648.2192 | 0 | 0 | 0 | 24.721 | 15.9 | 568.96 | 109.76 | 179.2 | 280 | 0 | 20 | 17.0655
5805 | 0 | 0 | 0 | 0 | 0 | 0 | 0 | 0 | 648.2192 | 0 | 0 | 0 | 24.5911 | 13.7 | 584.08 | 54.88 | 179.2 | 350 | 0 | 21 | 17.0655
5806 | 0 | 0 | 0 | 0 | 0 | 0 | 0 | 0 | 155.5726 | 0 | 0 | 0 | 24.459 | 12.9 | 556.64 | 27.44 | 179.2 | 350 | 0 | 22 | 17.0655
5807 | 0 | 0 | 0 | 0 | 0 | 0 | 0 | 0 | 51.8575 | 0 | 0 | 0 | 24.326 | 12.2 | 545.664 | 16.464 | 179.2 | 350 | 0 | 23 | 17.0655
5808 | 0 | 0 | 0 | 0 | 0 | 0 | 0 | 0 | 51.8575 | 0 | 0 | 0 | 24.1779 | 11.4 | 529.7488 | 0.5488 | 179.2 | 350 | 0 | 0 | 17.0655
5809 | 0 | 0 | 0 | 0 | 0 | 0 | 0 | 0 | 25.9288 | 0 | 0 | 0 | 24.0335 | 10.8 | 529.7488 | 0.5488 | 179.2 | 350 | 0 | 1 | 17.0655
5810 | 0 | 0 | 0 | 0 | 0 | 0 | 0 | 0 | 0 | 0 | 0 | 0 | 23.8793 | 10.1 | 529.7488 | 0.5488 | 179.2 | 350 | 0 | 2 | 17.0655
5811 | 0 | 0 | 0 | 0 | 0 | 0 | 0 | 0 | 0 | 0 | 0 | 0 | 23.7207 | 9.5 | 529.7488 | 0.5488 | 179.2 | 350 | 0 | 3 | 17.0655
5812 | 0 | 0 | 0 | 0 | 0 | 0 | 0 | 0 | 25.9288 | 0 | 0 | 0 | 23.5892 | 9.9 | 529.7488 | 0.5488 | 179.2 | 350 | 0 | 4 | 17.0655
5813 | 0 | 0 | 0 | 0 | 0 | 0 | 0 | 0 | 207.4301 | 0 | 0 | 0 | 23.482 | 10.4 | 556.64 | 27.44 | 179.2 | 350 | 0 | 5 | 17.0655
5814 | 0 | 0 | 0 | 0 | 0 | 0 | 0 | 0 | 648.2192 | 0 | 0 | 0 | 23.591 | 10.8 | 981.68 | 54.88 | 716.8 | 210 | 82.9135 | 6 | 17.0655
5815 | 0 | 0 | 0 | 0 | 0 | 0 | 0 | 0 | 648.2192 | 0 | 0 | 0 | 23.3662 | 12.9 | 374.08 | 54.88 | 179.2 | 140 | 778.952 | 7 | 17.0655
5816 | 0 | 0 | 0 | 0 | 0 | 0 | 0 | 0 | 209.2452 | 0 | 0 | 0 | 23.453 | 14.9 | 206.64 | 27.44 | 179.2 | 0 | 1986.5558 | 8 | 17.0655
5817 | 0 | 0 | 0 | 0 | 0 | 0 | 0 | 0 | 171.1299 | 0 | 0 | 0 | 23.7287 | 17 | 184.688 | 5.488 | 179.2 | 0 | 3004.7704 | 9 | 17.0655
5818 | 0 | 0 | 0 | 0 | 0 | 0 | 0 | 0 | 155.5726 | 0 | 0 | 0 | 24.0375 | 18.1 | 184.688 | 5.488 | 179.2 | 0 | 3355.2935 | 10 | 17.0655
5819 | 0 | 0 | 0 | 0 | 0 | 0 | 0 | 0 | 155.5726 | 0 | 0 | 0 | 24.1381 | 19.3 | 184.688 | 5.488 | 179.2 | 0 | 1331.7656 | 11 | 17.0655
5820 | 0 | 0 | 0 | 0 | 0 | 0 | 0 | 0 | 172.8412 | 0 | 0 | 0 | 24.6908 | 20.4 | 1024.24 | 27.44 | 716.8 | 280 | 1406.9352 | 12 | 17.0655
5821 | 0 | 0 | 0 | 0 | 0 | 0 | 0 | 0 | 207.4301 | 0 | 0 | 0 | 24.498 | 20.9 | 346.64 | 27.44 | 179.2 | 140 | 807.2937 | 13 | 17.0655
5822 | 0 | 0 | 0 | 0 | 0 | 0 | 0 | 0 | 172.8412 | 0 | 0 | 0 | 24.4944 | 21.3 | 184.688 | 5.488 | 179.2 | 0 | 756.6962 | 14 | 17.0655
5823 | 0 | 0 | 0 | 0 | 0 | 0 | 0 | 0 | 172.8412 | 0 | 0 | 0 | 24.5537 | 21.8 | 184.688 | 5.488 | 179.2 | 0 | 666.2673 | 15 | 17.0655
5824 | 0 | 0 | 0 | 0 | 0 | 0 | 0 | 0 | 155.5726 | 0 | 0 | 0 | 24.6349 | 20.8 | 184.688 | 5.488 | 179.2 | 0 | 1263.5252 | 16 | 17.0655
5825 | 0 | 0 | 0 | 0 | 0 | 0 | 0 | 0 | 155.5726 | 0 | 0 | 0 | 24.7132 | 19.9 | 346.64 | 27.44 | 179.2 | 140 | 638.5747 | 17 | 17.0655
5826 | 0 | 0 | 0 | 0 | 0 | 0 | 0 | 0 | 172.8412 | 0 | 0 | 0 | 25.0963 | 18.6 | 1161.44 | 164.64 | 716.8 | 280 | 497.4685 | 18 | 17.0655
5827 | 0 | 0 | 0 | 0 | 0 | 0 | 0 | 0 | 172.8412 | 0 | 0 | 0 | 25.1865 | 17.7 | 1340.64 | 164.64 | 896 | 280 | 6.378 | 19 | 17.0655
5828 | 0 | 0 | 0 | 0 | 0 | 0 | 0 | 0 | 648.2192 | 0 | 0 | 0 | 24.8125 | 16.9 | 568.96 | 109.76 | 179.2 | 280 | 0 | 20 | 17.0655
5829 | 0 | 0 | 0 | 0 | 0 | 0 | 0 | 0 | 648.2192 | 0 | 0 | 0 | 24.7456 | 16.2 | 584.08 | 54.88 | 179.2 | 350 | 0 | 21 | 17.0655
5830 | 0 | 0 | 0 | 0 | 0 | 0 | 0 | 0 | 155.5726 | 0 | 0 | 0 | 24.6468 | 15.4 | 556.64 | 27.44 | 179.2 | 350 | 0 | 22 | 17.0655
5831 | 0 | 0 | 0 | 0 | 0 | 0 | 0 | 0 | 51.8575 | 0 | 0 | 0 | 24.55 | 14.8 | 545.664 | 16.464 | 179.2 | 350 | 0 | 23 | 17.0655
5832 | 0 | 0 | 0 | 0 | 0 | 0 | 0 | 0 | 51.8575 | 0 | 0 | 0 | 24.4391 | 14.1 | 529.7488 | 0.5488 | 179.2 | 350 | 0 | 0 | 17.0655
5833 | 0 | 0 | 0 | 0 | 0 | 0 | 0 | 0 | 25.9288 | 0 | 0 | 0 | 24.3326 | 13.6 | 529.7488 | 0.5488 | 179.2 | 350 | 0 | 1 | 17.0655
5834 | 0 | 0 | 0 | 0 | 0 | 0 | 0 | 0 | 0 | 0 | 0 | 0 | 24.2206 | 13.1 | 529.7488 | 0.5488 | 179.2 | 350 | 0 | 2 | 17.0655
5835 | 0 | 0 | 0 | 0 | 0 | 0 | 0 | 0 | 0 | 0 | 0 | 0 | 24.1031 | 12.6 | 529.7488 | 0.5488 | 179.2 | 350 | 0 | 3 | 17.0655
5836 | 0 | 0 | 0 | 0 | 0 | 0 | 0 | 0 | 25.9288 | 0 | 0 | 0 | 23.9869 | 12.3 | 529.7488 | 0.5488 | 179.2 | 350 | 0 | 4 | 17.0655
5837 | 0 | 0 | 0 | 0 | 0 | 0 | 0 | 0 | 207.4301 | 0 | 0 | 0 | 23.8781 | 11.9 | 556.64 | 27.44 | 179.2 | 350 | 0 | 5 | 17.0655
5838 | 0 | 0 | 0 | 0 | 0 | 0 | 0 | 0 | 648.2192 | 0 | 0 | 0 | 24.0169 | 12.6 | 981.68 | 54.88 | 716.8 | 210 | 121.1813 | 6 | 17.0655
5839 | 0 | 0 | 0 | 0 | 0 | 0 | 0 | 0 | 648.2192 | 0 | 0 | 0 | 23.7863 | 14.3 | 374.08 | 54.88 | 179.2 | 140 | 671.0079 | 7 | 17.0655
5840 | 0 | 0 | 0 | 0 | 0 | 0 | 0 | 0 | 209.2452 | 0 | 0 | 0 | 23.7937 | 16 | 206.64 | 27.44 | 179.2 | 0 | 1217.4714 | 8 | 17.0655
5841 | 0 | 0 | 0 | 0 | 0 | 0 | 0 | 0 | 171.1299 | 0 | 0 | 0 | 23.9141 | 17.7 | 184.688 | 5.488 | 179.2 | 0 | 1561.8397 | 9 | 17.0655
5842 | 0 | 0 | 0 | 0 | 0 | 0 | 0 | 0 | 155.5726 | 0 | 0 | 0 | 24.0565 | 18.8 | 184.688 | 5.488 | 179.2 | 0 | 1681.9665 | 10 | 17.0655
5843 | 0 | 0 | 0 | 0 | 0 | 0 | 0 | 0 | 155.5726 | 0 | 0 | 0 | 24.2034 | 20 | 184.688 | 5.488 | 179.2 | 0 | 1574.8126 | 11 | 17.0655
5844 | 0 | 0 | 0 | 0 | 0 | 0 | 0 | 0 | 172.8412 | 0 | 0 | 0 | 24.7564 | 21.3 | 1024.24 | 27.44 | 716.8 | 280 | 1278.7058 | 12 | 17.0655
5845 | 0 | 0 | 0 | 0 | 0 | 0 | 0 | 0 | 207.4301 | 0 | 0 | 0 | 24.6075 | 21.3 | 346.64 | 27.44 | 179.2 | 140 | 1247.5051 | 13 | 17.0655
5846 | 0 | 0 | 0 | 0 | 0 | 0 | 0 | 0 | 172.8412 | 0 | 0 | 0 | 24.6346 | 21.4 | 184.688 | 5.488 | 179.2 | 0 | 1116.1434 | 14 | 17.0655
5847 | 0 | 0 | 0 | 0 | 0 | 0 | 0 | 0 | 172.8412 | 0 | 0 | 0 | 24.7012 | 21.4 | 184.688 | 5.488 | 179.2 | 0 | 912.0486 | 15 | 17.0655
5848 | 0 | 0 | 0 | 0 | 0 | 0 | 0 | 0 | 155.5726 | 0 | 0 | 0 | 24.7149 | 20.7 | 184.688 | 5.488 | 179.2 | 0 | 637.7963 | 16 | 17.0655
5849 | 0 | 0 | 0 | 0 | 0 | 0 | 0 | 0 | 155.5726 | 0 | 0 | 0 | 24.7724 | 20.1 | 346.64 | 27.44 | 179.2 | 140 | 344.41 | 17 | 17.0655
5850 | 0 | 0 | 0 | 0 | 0 | 0 | 0 | 0 | 172.8412 | 0 | 0 | 0 | 25.1341 | 19.4 | 1161.44 | 164.64 | 716.8 | 280 | 82.9135 | 18 | 17.0655
5851 | 0 | 0 | 0 | 0 | 0 | 0 | 0 | 0 | 172.8412 | 0 | 0 | 0 | 25.257 | 19.1 | 1340.64 | 164.64 | 896 | 280 | 0 | 19 | 17.0655
5852 | 0 | 0 | 0 | 0 | 0 | 0 | 0 | 0 | 648.2192 | 0 | 0 | 0 | 24.9186 | 18.8 | 568.96 | 109.76 | 179.2 | 280 | 0 | 20 | 17.0655
5853 | 0 | 0 | 0 | 0 | 0 | 0 | 0 | 0 | 648.2192 | 0 | 0 | 0 | 24.8906 | 18.5 | 584.08 | 54.88 | 179.2 | 350 | 0 | 21 | 17.0655
5854 | 0 | 0 | 0 | 0 | 0 | 0 | 0 | 0 | 155.5726 | 0 | 0 | 0 | 24.829 | 17.9 | 556.64 | 27.44 | 179.2 | 350 | 0 | 22 | 17.0655
5855 | 0 | 0 | 0 | 0 | 0 | 0 | 0 | 0 | 51.8575 | 0 | 0 | 0 | 24.7618 | 17.2 | 545.664 | 16.464 | 179.2 | 350 | 0 | 23 | 17.0655
5856 | 0 | 0 | 0 | 0 | 0 | 0 | 0 | 0 | 51.8575 | 0 | 0 | 0 | 24.6853 | 16.6 | 529.7488 | 0.5488 | 179.2 | 350 | 0 | 0 | 17.0655
5857 | 0 | 0 | 0 | 0 | 0 | 0 | 0 | 0 | 25.9288 | 0 | 0 | 0 | 24.6209 | 16.4 | 529.7488 | 0.5488 | 179.2 | 350 | 0 | 1 | 17.0655
5858 | 0 | 0 | 0 | 0 | 0 | 0 | 0 | 0 | 0 | 0 | 0 | 0 | 24.5512 | 16.1 | 529.7488 | 0.5488 | 179.2 | 350 | 0 | 2 | 17.0655
5859 | 0 | 0 | 0 | 0 | 0 | 0 | 0 | 0 | 0 | 0 | 0 | 0 | 24.4817 | 15.9 | 529.7488 | 0.5488 | 179.2 | 350 | 0 | 3 | 17.0655
5860 | 0 | 0 | 0 | 0 | 0 | 0 | 0 | 0 | 25.9288 | 0 | 0 | 0 | 24.4169 | 15.9 | 529.7488 | 0.5488 | 179.2 | 350 | 0 | 4 | 17.0655
5861 | 0 | 0 | 0 | 0 | 0 | 0 | 0 | 0 | 207.4301 | 0 | 0 | 0 | 24.3632 | 15.8 | 556.64 | 27.44 | 179.2 | 350 | 0 | 5 | 17.0655
5862 | 0 | 0 | 0 | 0 | 0 | 0 | 0 | 0 | 648.2192 | 0 | 0 | 0 | 24.523 | 15.8 | 981.68 | 54.88 | 716.8 | 210 | 82.9135 | 6 | 17.0655
5863 | 0 | 0 | 0 | 0 | 0 | 0 | 0 | 0 | 648.2192 | 0 | 0 | 0 | 24.2632 | 16 | 374.08 | 54.88 | 179.2 | 140 | 510.237 | 7 | 17.0655
5864 | 0 | 0 | 0 | 0 | 0 | 0 | 0 | 0 | 209.2452 | 0 | 0 | 0 | 24.224 | 16.3 | 206.64 | 27.44 | 179.2 | 0 | 1050.1189 | 8 | 17.0655
5865 | 0 | 0 | 0 | 0 | 0 | 0 | 0 | 0 | 171.1299 | 0 | 0 | 0 | 24.2921 | 16.5 | 184.688 | 5.488 | 179.2 | 0 | 1549.2992 | 9 | 17.0655
5866 | 0 | 0 | 0 | 0 | 0 | 0 | 0 | 0 | 155.5726 | 0 | 0 | 0 | 24.4049 | 16.6 | 184.688 | 5.488 | 179.2 | 0 | 1921.6946 | 10 | 17.0655
5867 | 0 | 0 | 0 | 0 | 0 | 0 | 0 | 0 | 155.5726 | 0 | 0 | 0 | 24.5396 | 16.7 | 184.688 | 5.488 | 179.2 | 0 | 2144.7591 | 11 | 17.0655
5868 | 0 | 0 | 0 | 0 | 0 | 0 | 0 | 0 | 172.8412 | 0 | 0 | 0 | 25.1083 | 16.8 | 1024.24 | 27.44 | 716.8 | 280 | 2295.4934 | 12 | 17.0655
5869 | 0 | 0 | 0 | 0 | 0 | 0 | 0 | 0 | 207.4301 | 0 | 0 | 0 | 24.9853 | 16.6 | 346.64 | 27.44 | 179.2 | 140 | 2233.5949 | 13 | 17.0655
5870 | 0 | 0 | 0 | 0 | 0 | 0 | 0 | 0 | 172.8412 | 0 | 0 | 0 | 25.0184 | 16.3 | 184.688 | 5.488 | 179.2 | 0 | 2010.7483 | 14 | 17.0655
5871 | 0 | 0 | 0 | 0 | 0 | 0 | 0 | 0 | 172.8412 | 0 | 0 | 0 | 25.0748 | 16.1 | 184.688 | 5.488 | 179.2 | 0 | 1642.3511 | 15 | 17.0655
5872 | 0 | 0 | 0 | 0 | 0 | 0 | 0 | 0 | 155.5726 | 0 | 0 | 0 | 25.0981 | 16 | 184.688 | 5.488 | 179.2 | 0 | 1322.5162 | 16 | 17.0655
5873 | 0 | 0 | 0 | 0 | 0 | 0 | 0 | 0 | 155.5726 | 0 | 0 | 0 | 25.1429 | 15.9 | 346.64 | 27.44 | 179.2 | 140 | 775.2592 | 17 | 17.0655
5874 | 0 | 0 | 0 | 0 | 0 | 0 | 0 | 0 | 172.8412 | 0 | 0 | 0 | 25.4697 | 15.8 | 1161.44 | 164.64 | 716.8 | 280 | 197.7168 | 18 | 17.0655
5875 | 0 | 0 | 0 | 0 | 0 | 0 | 0 | 0 | 172.8412 | 0 | 0 | 0 | 25.5259 | 15.2 | 1340.64 | 164.64 | 896 | 280 | 0 | 19 | 17.0655
5876 | 0 | 0 | 0 | 0 | 0 | 0 | 0 | 0 | 648.2192 | 0 | 0 | 0 | 25.1149 | 14.5 | 568.96 | 109.76 | 179.2 | 280 | 0 | 20 | 17.0655
5877 | 0 | 0 | 0 | 0 | 0 | 0 | 0 | 0 | 648.2192 | 0 | 0 | 0 | 25.013 | 13.9 | 584.08 | 54.88 | 179.2 | 350 | 0 | 21 | 17.0655
5878 | 0 | 0 | 0 | 0 | 0 | 0 | 0 | 0 | 155.5726 | 0 | 0 | 0 | 24.8978 | 13.7 | 556.64 | 27.44 | 179.2 | 350 | 0 | 22 | 17.0655
5879 | 0 | 0 | 0 | 0 | 0 | 0 | 0 | 0 | 51.8575 | 0 | 0 | 0 | 24.7866 | 13.5 | 545.664 | 16.464 | 179.2 | 350 | 0 | 23 | 17.0655
5880 | 0 | 0 | 0 | 0 | 0 | 0 | 0 | 0 | 51.8575 | 0 | 0 | 0 | 24.6705 | 13.3 | 529.7488 | 0.5488 | 179.2 | 350 | 0 | 0 | 17.0655
5881 | 0 | 0 | 0 | 0 | 0 | 0 | 0 | 0 | 25.9288 | 0 | 0 | 0 | 24.5661 | 13.3 | 529.7488 | 0.5488 | 179.2 | 350 | 0 | 1 | 17.0655
5882 | 0 | 0 | 0 | 0 | 0 | 0 | 0 | 0 | 0 | 0 | 0 | 0 | 24.4666 | 13.4 | 529.7488 | 0.5488 | 179.2 | 350 | 0 | 2 | 17.0655
5883 | 0 | 0 | 0 | 0 | 0 | 0 | 0 | 0 | 0 | 0 | 0 | 0 | 24.3665 | 13.4 | 529.7488 | 0.5488 | 179.2 | 350 | 0 | 3 | 17.0655
5884 | 0 | 0 | 0 | 0 | 0 | 0 | 0 | 0 | 25.9288 | 0 | 0 | 0 | 24.2646 | 13.3 | 529.7488 | 0.5488 | 179.2 | 350 | 0 | 4 | 17.0655
5885 | 0 | 0 | 0 | 0 | 0 | 0 | 0 | 0 | 207.4301 | 0 | 0 | 0 | 24.1727 | 13.1 | 556.64 | 27.44 | 179.2 | 350 | 0 | 5 | 17.0655
5886 | 0 | 0 | 0 | 0 | 0 | 0 | 0 | 0 | 648.2192 | 0 | 0 | 0 | 24.2929 | 13 | 981.68 | 54.88 | 716.8 | 210 | 76.5356 | 6 | 17.0655
5887 | 0 | 0 | 0 | 0 | 0 | 0 | 0 | 0 | 648.2192 | 0 | 0 | 0 | 23.9959 | 13.2 | 374.08 | 54.88 | 179.2 | 140 | 503.859 | 7 | 17.0655
5888 | 0 | 0 | 0 | 0 | 0 | 0 | 0 | 0 | 209.2452 | 0 | 0 | 0 | 23.9137 | 13.3 | 206.64 | 27.44 | 179.2 | 0 | 1046.5064 | 8 | 17.0655
5889 | 0 | 0 | 0 | 0 | 0 | 0 | 0 | 0 | 171.1299 | 0 | 0 | 0 | 23.9434 | 13.5 | 184.688 | 5.488 | 179.2 | 0 | 1547.2782 | 9 | 17.0655
5890 | 0 | 0 | 0 | 0 | 0 | 0 | 0 | 0 | 155.5726 | 0 | 0 | 0 | 24.055 | 14.7 | 184.688 | 5.488 | 179.2 | 0 | 1919.595 | 10 | 17.0655
5891 | 0 | 0 | 0 | 0 | 0 | 0 | 0 | 0 | 155.5726 | 0 | 0 | 0 | 24.2015 | 15.8 | 184.688 | 5.488 | 179.2 | 0 | 2148.6779 | 11 | 17.0655
5892 | 0 | 0 | 0 | 0 | 0 | 0 | 0 | 0 | 172.8412 | 0 | 0 | 0 | 24.7987 | 17 | 1024.24 | 27.44 | 716.8 | 280 | 2292.6204 | 12 | 17.0655
5893 | 0 | 0 | 0 | 0 | 0 | 0 | 0 | 0 | 207.4301 | 0 | 0 | 0 | 24.6965 | 17.3 | 346.64 | 27.44 | 179.2 | 140 | 2205.4429 | 13 | 17.0655
5894 | 0 | 0 | 0 | 0 | 0 | 0 | 0 | 0 | 172.8412 | 0 | 0 | 0 | 24.7635 | 17.6 | 184.688 | 5.488 | 179.2 | 0 | 2007.0853 | 14 | 17.0655
5895 | 0 | 0 | 0 | 0 | 0 | 0 | 0 | 0 | 172.8412 | 0 | 0 | 0 | 24.8596 | 17.9 | 184.688 | 5.488 | 179.2 | 0 | 1650.7166 | 15 | 17.0655
5896 | 0 | 0 | 0 | 0 | 0 | 0 | 0 | 0 | 155.5726 | 0 | 0 | 0 | 24.9452 | 17.1 | 184.688 | 5.488 | 179.2 | 0 | 1845.9063 | 16 | 17.0655
5897 | 0 | 0 | 0 | 0 | 0 | 0 | 0 | 0 | 155.5726 | 0 | 0 | 0 | 25.04 | 16.3 | 346.64 | 27.44 | 179.2 | 140 | 1313.4684 | 17 | 17.0655
5898 | 0 | 0 | 0 | 0 | 0 | 0 | 0 | 0 | 172.8412 | 0 | 0 | 0 | 25.3638 | 15.5 | 1161.44 | 164.64 | 716.8 | 280 | 350.0661 | 18 | 17.0655
5899 | 0 | 0 | 0 | 0 | 0 | 0 | 0 | 0 | 172.8412 | 0 | 0 | 0 | 25.4137 | 14.8 | 1340.64 | 164.64 | 896 | 280 | 6.378 | 19 | 17.0655
5900 | 0 | 0 | 0 | 0 | 0 | 0 | 0 | 0 | 648.2192 | 0 | 0 | 0 | 24.9953 | 14 | 568.96 | 109.76 | 179.2 | 280 | 0 | 20 | 17.0655
5901 | 0 | 0 | 0 | 0 | 0 | 0 | 0 | 0 | 648.2192 | 0 | 0 | 0 | 24.8847 | 13.3 | 584.08 | 54.88 | 179.2 | 350 | 0 | 21 | 17.0655
5902 | 0 | 0 | 0 | 0 | 0 | 0 | 0 | 0 | 155.5726 | 0 | 0 | 0 | 24.7393 | 12.4 | 556.64 | 27.44 | 179.2 | 350 | 0 | 22 | 17.0655
5903 | 0 | 0 | 0 | 0 | 0 | 0 | 0 | 0 | 51.8575 | 0 | 0 | 0 | 24.5919 | 11.6 | 545.664 | 16.464 | 179.2 | 350 | 0 | 23 | 17.0655
5904 | 0 | 0 | 0 | 0 | 0 | 0 | 0 | 0 | 51.8575 | 0 | 0 | 0 | 24.4282 | 10.7 | 529.7488 | 0.5488 | 179.2 | 350 | 0 | 0 | 17.0655
5905 | 0 | 0 | 0 | 0 | 0 | 0 | 0 | 0 | 25.9288 | 0 | 0 | 0 | 24.2904 | 10.7 | 529.7488 | 0.5488 | 179.2 | 350 | 0 | 1 | 17.0655
5906 | 0 | 0 | 0 | 0 | 0 | 0 | 0 | 0 | 0 | 0 | 0 | 0 | 24.1578 | 10.8 | 529.7488 | 0.5488 | 179.2 | 350 | 0 | 2 | 17.0655
5907 | 0 | 0 | 0 | 0 | 0 | 0 | 0 | 0 | 0 | 0 | 0 | 0 | 24.0252 | 10.8 | 529.7488 | 0.5488 | 179.2 | 350 | 0 | 3 | 17.0655
5908 | 0 | 0 | 0 | 0 | 0 | 0 | 0 | 0 | 25.9288 | 0 | 0 | 0 | 23.9045 | 11.1 | 529.7488 | 0.5488 | 179.2 | 350 | 0 | 4 | 17.0655
5909 | 0 | 0 | 0 | 0 | 0 | 0 | 0 | 0 | 207.4301 | 0 | 0 | 0 | 23.8065 | 11.5 | 556.64 | 27.44 | 179.2 | 350 | 0 | 5 | 17.0655
5910 | 0 | 0 | 0 | 0 | 0 | 0 | 0 | 0 | 648.2192 | 0 | 0 | 0 | 23.9253 | 11.8 | 981.68 | 54.88 | 716.8 | 210 | 102.0474 | 6 | 17.0655
5911 | 0 | 0 | 0 | 0 | 0 | 0 | 0 | 0 | 648.2192 | 0 | 0 | 0 | 23.6908 | 13 | 374.08 | 54.88 | 179.2 | 140 | 879.6044 | 7 | 17.0655
5912 | 0 | 0 | 0 | 0 | 0 | 0 | 0 | 0 | 209.2452 | 0 | 0 | 0 | 23.7439 | 14.2 | 206.64 | 27.44 | 179.2 | 0 | 1957.6804 | 8 | 17.0655
5913 | 0 | 0 | 0 | 0 | 0 | 0 | 0 | 0 | 171.1299 | 0 | 0 | 0 | 23.9597 | 15.4 | 184.688 | 5.488 | 179.2 | 0 | 2859.1845 | 9 | 17.0655
5914 | 0 | 0 | 0 | 0 | 0 | 0 | 0 | 0 | 155.5726 | 0 | 0 | 0 | 24.2399 | 16.1 | 184.688 | 5.488 | 179.2 | 0 | 3445.2515 | 10 | 17.0655
5915 | 0 | 0 | 0 | 0 | 0 | 0 | 0 | 0 | 155.5726 | 0 | 0 | 0 | 24.5306 | 16.9 | 184.688 | 5.488 | 179.2 | 0 | 3488.8726 | 11 | 17.0655
5916 | 0 | 0 | 0 | 0 | 0 | 0 | 0 | 0 | 172.8412 | 0 | 0 | 0 | 25.2513 | 17.6 | 1024.24 | 27.44 | 716.8 | 280 | 3553.0754 | 12 | 17.0655
5917 | 0 | 0 | 0 | 0 | 0 | 0 | 0 | 0 | 207.4301 | 0 | 0 | 0 | 25.3399 | 17.7 | 346.64 | 27.44 | 179.2 | 140 | 4066.357 | 13 | 17.0655
5918 | 0 | 0 | 0 | 0 | 0 | 0 | 0 | 0 | 172.8412 | 0 | 0 | 0 | 25.6324 | 17.9 | 184.688 | 5.488 | 179.2 | 0 | 4240.172 | 14 | 17.0655
5919 | 0 | 0 | 0 | 0 | 0 | 0 | 0 | 0 | 172.8412 | 0 | 0 | 0 | 25.9545 | 18 | 184.688 | 5.488 | 179.2 | 0 | 3982.6925 | 15 | 17.0655
5920 | 0 | 0 | 0 | 0 | -164.6749 | 26.4231 | 26.4231 | 0 | 155.5726 | 0 | 0 | 0 | 26 | 16.9 | 184.688 | 5.488 | 179.2 | 0 | 3172.3167 | 16 | 17.0655
5921 | 0 | 0 | 0 | 0 | -283.3781 | 44.6428 | 44.6428 | 0 | 155.5726 | 0 | 0 | 0 | 26 | 15.9 | 346.64 | 27.44 | 179.2 | 140 | 1882.2726 | 17 | 17.0655
5922 | 0 | 0 | 0 | 0 | -582.2499 | 89.9069 | 89.9069 | 0 | 172.8412 | 0 | 0 | 0 | 26 | 14.8 | 1161.44 | 164.64 | 716.8 | 280 | 413.8598 | 18 | 17.0655
5923 | 0 | 0 | 0 | 0 | -545.7788 | 83.3651 | 83.3651 | 0 | 172.8412 | 0 | 0 | 0 | 26 | 14.2 | 1340.64 | 164.64 | 896 | 280 | 0 | 19 | 17.0655
5924 | 0 | 0 | 0 | 0 | 0 | 0 | 0 | 0 | 648.2192 | 0 | 0 | 0 | 25.9924 | 13.5 | 568.96 | 109.76 | 179.2 | 280 | 0 | 20 | 17.0655
5925 | 0 | 0 | 0 | 0 | 0 | 0 | 0 | 0 | 648.2192 | 0 | 0 | 0 | 25.8638 | 12.9 | 584.08 | 54.88 | 179.2 | 350 | 0 | 21 | 17.0655
5926 | 0 | 0 | 0 | 0 | 0 | 0 | 0 | 0 | 155.5726 | 0 | 0 | 0 | 25.7223 | 12.7 | 556.64 | 27.44 | 179.2 | 350 | 0 | 22 | 17.0655
5927 | 0 | 0 | 0 | 0 | 0 | 0 | 0 | 0 | 51.8575 | 0 | 0 | 0 | 25.5852 | 12.5 | 545.664 | 16.464 | 179.2 | 350 | 0 | 23 | 17.0655
5928 | 0 | 0 | 0 | 0 | 0 | 0 | 0 | 0 | 51.8575 | 0 | 0 | 0 | 25.4436 | 12.3 | 529.7488 | 0.5488 | 179.2 | 350 | 0 | 0 | 17.0655
5929 | 0 | 0 | 0 | 0 | 0 | 0 | 0 | 0 | 25.9288 | 0 | 0 | 0 | 25.3107 | 12.2 | 529.7488 | 0.5488 | 179.2 | 350 | 0 | 1 | 17.0655
5930 | 0 | 0 | 0 | 0 | 0 | 0 | 0 | 0 | 0 | 0 | 0 | 0 | 25.1749 | 12 | 529.7488 | 0.5488 | 179.2 | 350 | 0 | 2 | 17.0655
5931 | 0 | 0 | 0 | 0 | 0 | 0 | 0 | 0 | 0 | 0 | 0 | 0 | 25.0415 | 11.9 | 529.7488 | 0.5488 | 179.2 | 350 | 0 | 3 | 17.0655
5932 | 0 | 0 | 0 | 0 | 0 | 0 | 0 | 0 | 25.9288 | 0 | 0 | 0 | 24.9087 | 11.8 | 529.7488 | 0.5488 | 179.2 | 350 | 0 | 4 | 17.0655
5933 | 0 | 0 | 0 | 0 | 0 | 0 | 0 | 0 | 207.4301 | 0 | 0 | 0 | 24.7931 | 11.8 | 556.64 | 27.44 | 179.2 | 350 | 0 | 5 | 17.0655
5934 | 0 | 0 | 0 | 0 | 0 | 0 | 0 | 0 | 648.2192 | 0 | 0 | 0 | 24.8817 | 11.7 | 981.68 | 54.88 | 716.8 | 210 | 38.2678 | 6 | 17.0655
5935 | 0 | 0 | 0 | 0 | 0 | 0 | 0 | 0 | 648.2192 | 0 | 0 | 0 | 24.5392 | 12.1 | 374.08 | 54.88 | 179.2 | 140 | 267.8744 | 7 | 17.0655
5936 | 0 | 0 | 0 | 0 | 0 | 0 | 0 | 0 | 209.2452 | 0 | 0 | 0 | 24.3921 | 12.5 | 206.64 | 27.44 | 179.2 | 0 | 561.2607 | 8 | 17.0655
5937 | 0 | 0 | 0 | 0 | 0 | 0 | 0 | 0 | 171.1299 | 0 | 0 | 0 | 24.3356 | 12.9 | 184.688 | 5.488 | 179.2 | 0 | 835.5131 | 9 | 17.0655
5938 | 0 | 0 | 0 | 0 | 0 | 0 | 0 | 0 | 155.5726 | 0 | 0 | 0 | 24.5092 | 14.1 | 184.688 | 5.488 | 179.2 | 0 | 2576.9676 | 10 | 17.0655
5939 | 0 | 0 | 0 | 0 | 0 | 0 | 0 | 0 | 155.5726 | 0 | 0 | 0 | 24.7852 | 15.3 | 184.688 | 5.488 | 179.2 | 0 | 3478.7689 | 11 | 17.0655
5940 | 0 | 0 | 0 | 0 | 0 | 0 | 0 | 0 | 172.8412 | 0 | 0 | 0 | 25.5053 | 16.5 | 1024.24 | 27.44 | 716.8 | 280 | 3635.5233 | 12 | 17.0655
5941 | 0 | 0 | 0 | 0 | 0 | 0 | 0 | 0 | 207.4301 | 0 | 0 | 0 | 25.6056 | 17.5 | 346.64 | 27.44 | 179.2 | 140 | 4078.5954 | 13 | 17.0655
5942 | 0 | 0 | 0 | 0 | 0 | 0 | 0 | 0 | 172.8412 | 0 | 0 | 0 | 25.9223 | 18.6 | 184.688 | 5.488 | 179.2 | 0 | 4248.2008 | 14 | 17.0655
5943 | 0 | 0 | 0 | 0 | -314.0038 | 52.9804 | 52.9804 | 0 | 172.8412 | 0 | 0 | 0 | 26 | 19.6 | 184.688 | 5.488 | 179.2 | 0 | 3976.0876 | 15 | 17.0655
5944 | 0 | 0 | 0 | 0 | -537.8694 | 89.5689 | 89.5689 | 0 | 155.5726 | 0 | 0 | 0 | 26 | 18.9 | 184.688 | 5.488 | 179.2 | 0 | 3237.8687 | 16 | 17.0655
5945 | 0 | 0 | 0 | 0 | -655.8342 | 107.7962 | 107.7962 | 0 | 155.5726 | 0 | 0 | 0 | 26 | 18.2 | 346.64 | 27.44 | 179.2 | 140 | 1913.3682 | 17 | 17.0655
5946 | 0 | 0 | 0 | 0 | -957.2491 | 155.3079 | 155.3079 | 0 | 172.8412 | 0 | 0 | 0 | 26 | 17.5 | 1161.44 | 164.64 | 716.8 | 280 | 399.3762 | 18 | 17.0655
5947 | 0 | 0 | 0 | 0 | -893.9591 | 141.8679 | 141.8679 | 0 | 172.8412 | 0 | 0 | 0 | 26 | 16.3 | 1340.64 | 164.64 | 896 | 280 | 0 | 19 | 17.0655
5948 | 0 | 0 | 0 | 0 | -314.0275 | 48.8436 | 48.8436 | 0 | 648.2192 | 0 | 0 | 0 | 26 | 15.2 | 568.96 | 109.76 | 179.2 | 280 | 0 | 20 | 17.0655
5949 | 0 | 0 | 0 | 0 | -134.3376 | 20.4455 | 20.4455 | 0 | 648.2192 | 0 | 0 | 0 | 26 | 14 | 584.08 | 54.88 | 179.2 | 350 | 0 | 21 | 17.0655
5950 | 0 | 0 | 0 | 0 | 0 | 0 | 0 | 0 | 155.5726 | 0 | 0 | 0 | 25.9365 | 12.6 | 556.64 | 27.44 | 179.2 | 350 | 0 | 22 | 17.0655
5951 | 0 | 0 | 0 | 0 | 0 | 0 | 0 | 0 | 51.8575 | 0 | 0 | 0 | 25.7516 | 11.1 | 545.664 | 16.464 | 179.2 | 350 | 0 | 23 | 17.0655
5952 | 0 | 0 | 0 | 0 | 0 | 0 | 0 | 0 | 51.8575 | 0 | 0 | 0 | 25.5476 | 9.7 | 529.7488 | 0.5488 | 179.2 | 350 | 0 | 0 | 17.0655
5953 | 0 | 0 | 0 | 0 | 0 | 0 | 0 | 0 | 25.9288 | 0 | 0 | 0 | 25.3663 | 9.3 | 529.7488 | 0.5488 | 179.2 | 350 | 0 | 1 | 17.0655
5954 | 0 | 0 | 0 | 0 | 0 | 0 | 0 | 0 | 0 | 0 | 0 | 0 | 25.1852 | 9 | 529.7488 | 0.5488 | 179.2 | 350 | 0 | 2 | 17.0655
5955 | 0 | 0 | 0 | 0 | 0 | 0 | 0 | 0 | 0 | 0 | 0 | 0 | 24.9991 | 8.6 | 529.7488 | 0.5488 | 179.2 | 350 | 0 | 3 | 17.0655
5956 | 0 | 0 | 0 | 0 | 0 | 0 | 0 | 0 | 25.9288 | 0 | 0 | 0 | 24.8199 | 8.5 | 529.7488 | 0.5488 | 179.2 | 350 | 0 | 4 | 17.0655
5957 | 0 | 0 | 0 | 0 | 0 | 0 | 0 | 0 | 207.4301 | 0 | 0 | 0 | 24.6587 | 8.5 | 556.64 | 27.44 | 179.2 | 350 | 0 | 5 | 17.0655
5958 | 0 | 0 | 0 | 0 | 0 | 0 | 0 | 0 | 648.2192 | 0 | 0 | 0 | 24.7121 | 8.4 | 981.68 | 54.88 | 716.8 | 210 | 127.5593 | 6 | 17.0655
5959 | 0 | 0 | 0 | 0 | 0 | 0 | 0 | 0 | 648.2192 | 0 | 0 | 0 | 24.4543 | 10.3 | 374.08 | 54.88 | 179.2 | 140 | 998.3518 | 7 | 17.0655
5960 | 0 | 0 | 0 | 0 | 0 | 0 | 0 | 0 | 209.2452 | 0 | 0 | 0 | 24.4492 | 12.2 | 206.64 | 27.44 | 179.2 | 0 | 1667.3279 | 8 | 17.0655
5961 | 0 | 0 | 0 | 0 | 0 | 0 | 0 | 0 | 171.1299 | 0 | 0 | 0 | 24.5662 | 14.1 | 184.688 | 5.488 | 179.2 | 0 | 2074.5682 | 9 | 17.0655
5962 | 0 | 0 | 0 | 0 | 0 | 0 | 0 | 0 | 155.5726 | 0 | 0 | 0 | 24.7913 | 15.4 | 184.688 | 5.488 | 179.2 | 0 | 2961.9525 | 10 | 17.0655
5963 | 0 | 0 | 0 | 0 | 0 | 0 | 0 | 0 | 155.5726 | 0 | 0 | 0 | 25.0723 | 16.8 | 184.688 | 5.488 | 179.2 | 0 | 3351.9777 | 11 | 17.0655
5964 | 0 | 0 | 0 | 0 | 0 | 0 | 0 | 0 | 172.8412 | 0 | 0 | 0 | 25.8088 | 18.1 | 1024.24 | 27.44 | 716.8 | 280 | 3589.8194 | 12 | 17.0655
5965 | 0 | 0 | 0 | 0 | 0 | 0 | 0 | 0 | 207.4301 | 0 | 0 | 0 | 25.9032 | 19 | 346.64 | 27.44 | 179.2 | 140 | 3884.2176 | 13 | 17.0655
5966 | 0 | 0 | 0 | 0 | -207.5204 | 35.2787 | 35.2787 | 0 | 172.8412 | 0 | 0 | 0 | 26 | 20 | 184.688 | 5.488 | 179.2 | 0 | 3789.0389 | 14 | 17.0655
5967 | 0 | 0 | 0 | 0 | -517.4972 | 89.4859 | 89.4859 | 0 | 172.8412 | 0 | 0 | 0 | 26 | 20.9 | 184.688 | 5.488 | 179.2 | 0 | 3278.2459 | 15 | 17.0655
5968 | 0 | 0 | 0 | 0 | -692.7686 | 117.9937 | 117.9937 | 0 | 155.5726 | 0 | 0 | 0 | 26 | 20.1 | 184.688 | 5.488 | 179.2 | 0 | 2874.0963 | 16 | 17.0655
5969 | 0 | 0 | 0 | 0 | -793.3712 | 132.8605 | 132.8605 | 0 | 155.5726 | 0 | 0 | 0 | 26 | 19.2 | 346.64 | 27.44 | 179.2 | 140 | 1816.4718 | 17 | 17.0655
5970 | 0 | 0 | 0 | 0 | -1081.504 | 178.4246 | 178.4246 | 0 | 172.8412 | 0 | 0 | 0 | 26 | 18.4 | 1161.44 | 164.64 | 716.8 | 280 | 328.1397 | 18 | 17.0655
5971 | 0 | 0 | 0 | 0 | -1006.0714 | 161.4305 | 161.4305 | 0 | 172.8412 | 0 | 0 | 0 | 26 | 16.9 | 1340.64 | 164.64 | 896 | 280 | 0 | 19 | 17.0655
5972 | 0 | 0 | 0 | 0 | -406.5104 | 63.4589 | 63.4589 | 0 | 648.2192 | 0 | 0 | 0 | 26 | 15.4 | 568.96 | 109.76 | 179.2 | 280 | 0 | 20 | 17.0655
5973 | 0 | 0 | 0 | 0 | -207.0452 | 31.4545 | 31.4545 | 0 | 648.2192 | 0 | 0 | 0 | 26 | 13.9 | 584.08 | 54.88 | 179.2 | 350 | 0 | 21 | 17.0655
5974 | 0 | 0 | 0 | 0 | 0 | 0 | 0 | 0 | 155.5726 | 0 | 0 | 0 | 25.995 | 12.6 | 556.64 | 27.44 | 179.2 | 350 | 0 | 22 | 17.0655
5975 | 0 | 0 | 0 | 0 | 0 | 0 | 0 | 0 | 51.8575 | 0 | 0 | 0 | 25.8159 | 11.3 | 545.664 | 16.464 | 179.2 | 350 | 0 | 23 | 17.0655
5976 | 0 | 0 | 0 | 0 | 0 | 0 | 0 | 0 | 51.8575 | 0 | 0 | 0 | 25.6172 | 10 | 529.7488 | 0.5488 | 179.2 | 350 | 0 | 0 | 17.0655
5977 | 0 | 0 | 0 | 0 | 0 | 0 | 0 | 0 | 25.9288 | 0 | 0 | 0 | 25.4391 | 9.6 | 529.7488 | 0.5488 | 179.2 | 350 | 0 | 1 | 17.0655
5978 | 0 | 0 | 0 | 0 | 0 | 0 | 0 | 0 | 0 | 0 | 0 | 0 | 25.2579 | 9.2 | 529.7488 | 0.5488 | 179.2 | 350 | 0 | 2 | 17.0655
5979 | 0 | 0 | 0 | 0 | 0 | 0 | 0 | 0 | 0 | 0 | 0 | 0 | 25.0736 | 8.8 | 529.7488 | 0.5488 | 179.2 | 350 | 0 | 3 | 17.0655
5980 | 0 | 0 | 0 | 0 | 0 | 0 | 0 | 0 | 25.9288 | 0 | 0 | 0 | 24.8929 | 8.6 | 529.7488 | 0.5488 | 179.2 | 350 | 0 | 4 | 17.0655
5981 | 0 | 0 | 0 | 0 | 0 | 0 | 0 | 0 | 207.4301 | 0 | 0 | 0 | 24.7287 | 8.5 | 556.64 | 27.44 | 179.2 | 350 | 0 | 5 | 17.0655
5982 | 0 | 0 | 0 | 0 | 0 | 0 | 0 | 0 | 648.2192 | 0 | 0 | 0 | 24.7792 | 8.3 | 981.68 | 54.88 | 716.8 | 210 | 140.3152 | 6 | 17.0655
5983 | 0 | 0 | 0 | 0 | 0 | 0 | 0 | 0 | 648.2192 | 0 | 0 | 0 | 24.5743 | 10.7 | 374.08 | 54.88 | 179.2 | 140 | 1352.5358 | 7 | 17.0655
5984 | 0 | 0 | 0 | 0 | 0 | 0 | 0 | 0 | 209.2452 | 0 | 0 | 0 | 24.6903 | 13.1 | 206.64 | 27.44 | 179.2 | 0 | 2608.2261 | 8 | 17.0655
5985 | 0 | 0 | 0 | 0 | 0 | 0 | 0 | 0 | 171.1299 | 0 | 0 | 0 | 24.9618 | 15.5 | 184.688 | 5.488 | 179.2 | 0 | 3304.6628 | 9 | 17.0655
5986 | 0 | 0 | 0 | 0 | 0 | 0 | 0 | 0 | 155.5726 | 0 | 0 | 0 | 25.2632 | 16.9 | 184.688 | 5.488 | 179.2 | 0 | 3567.8899 | 10 | 17.0655
5987 | 0 | 0 | 0 | 0 | 0 | 0 | 0 | 0 | 155.5726 | 0 | 0 | 0 | 25.5629 | 18.3 | 184.688 | 5.488 | 179.2 | 0 | 3423.7175 | 11 | 17.0655
5988 | 0 | 0 | 0 | 0 | -350.9951 | 59.3333 | 59.3333 | 0 | 172.8412 | 0 | 0 | 0 | 26 | 19.7 | 1024.24 | 27.44 | 716.8 | 280 | 3551.2629 | 12 | 17.0655
5989 | 0 | 0 | 0 | 0 | -461.6099 | 79.369 | 79.369 | 0 | 207.4301 | 0 | 0 | 0 | 26 | 20.6 | 346.64 | 27.44 | 179.2 | 140 | 4098.7122 | 13 | 17.0655
5990 | 0 | 0 | 0 | 0 | -799.0489 | 140.0253 | 140.0253 | 0 | 172.8412 | 0 | 0 | 0 | 26 | 21.6 | 184.688 | 5.488 | 179.2 | 0 | 4255.055 | 14 | 17.0655
5991 | 0 | 0 | 0 | 0 | -1141.8985 | 203.5848 | 203.5848 | 0 | 172.8412 | 0 | 0 | 0 | 26 | 22.5 | 184.688 | 5.488 | 179.2 | 0 | 3975.4937 | 15 | 17.0655
5992 | 0 | 0 | 0 | 0 | -1298.7661 | 228.0307 | 228.0307 | 0 | 155.5726 | 0 | 0 | 0 | 26 | 21.7 | 184.688 | 5.488 | 179.2 | 0 | 3199.7941 | 16 | 17.0655
5993 | 0 | 0 | 0 | 0 | -1349.0748 | 232.8405 | 232.8405 | 0 | 155.5726 | 0 | 0 | 0 | 26 | 20.8 | 346.64 | 27.44 | 179.2 | 140 | 1842.2185 | 17 | 17.0655
5994 | 0 | 0 | 0 | 0 | -1583.9475 | 269.2726 | 269.2726 | 0 | 172.8412 | 0 | 0 | 0 | 26 | 20 | 1161.44 | 164.64 | 716.8 | 280 | 260.9823 | 18 | 17.0655
5995 | 0 | 0 | 0 | 0 | -1459.6129 | 239.9094 | 239.9094 | 0 | 172.8412 | 0 | 0 | 0 | 26 | 18.2 | 1340.64 | 164.64 | 896 | 280 | 0 | 19 | 17.0655
5996 | 0 | 0 | 0 | 0 | -815.8487 | 129.9483 | 129.9483 | 0 | 648.2192 | 0 | 0 | 0 | 26 | 16.5 | 568.96 | 109.76 | 179.2 | 280 | 0 | 20 | 17.0655
5997 | 0 | 0 | 0 | 0 | -570.8368 | 87.9849 | 87.9849 | 0 | 648.2192 | 0 | 0 | 0 | 26 | 14.7 | 584.08 | 54.88 | 179.2 | 350 | 0 | 21 | 17.0655
5998 | 0 | 0 | 0 | 0 | -339.8375 | 51.5355 | 51.5355 | 0 | 155.5726 | 0 | 0 | 0 | 26 | 13.8 | 556.64 | 27.44 | 179.2 | 350 | 0 | 22 | 17.0655
5999 | 0 | 0 | 0 | 0 | -133.4014 | 19.9415 | 19.9415 | 0 | 51.8575 | 0 | 0 | 0 | 26 | 13 | 545.664 | 16.464 | 179.2 | 350 | 0 | 23 | 17.0655
6000 | 0 | 0 | 0 | 0 | 0 | 0 | 0 | 0 | 51.8575 | 0 | 0 | 0 | 25.9399 | 12.1 | 529.7488 | 0.5488 | 179.2 | 350 | 0 | 0 | 17.0655
6001 | 0 | 0 | 0 | 0 | 0 | 0 | 0 | 0 | 25.9288 | 0 | 0 | 0 | 25.7804 | 11.5 | 529.7488 | 0.5488 | 179.2 | 350 | 0 | 1 | 17.0655
6002 | 0 | 0 | 0 | 0 | 0 | 0 | 0 | 0 | 0 | 0 | 0 | 0 | 25.6147 | 10.9 | 529.7488 | 0.5488 | 179.2 | 350 | 0 | 2 | 17.0655
6003 | 0 | 0 | 0 | 0 | 0 | 0 | 0 | 0 | 0 | 0 | 0 | 0 | 25.4428 | 10.3 | 529.7488 | 0.5488 | 179.2 | 350 | 0 | 3 | 17.0655
6004 | 0 | 0 | 0 | 0 | 0 | 0 | 0 | 0 | 25.9288 | 0 | 0 | 0 | 25.2715 | 9.9 | 529.7488 | 0.5488 | 179.2 | 350 | 0 | 4 | 17.0655
6005 | 0 | 0 | 0 | 0 | 0 | 0 | 0 | 0 | 207.4301 | 0 | 0 | 0 | 25.1103 | 9.5 | 556.64 | 27.44 | 179.2 | 350 | 0 | 5 | 17.0655
6006 | 0 | 0 | 0 | 0 | 0 | 0 | 0 | 0 | 648.2192 | 0 | 0 | 0 | 25.1623 | 9.1 | 981.68 | 54.88 | 716.8 | 210 | 133.9372 | 6 | 17.0655
6007 | 0 | 0 | 0 | 0 | 0 | 0 | 0 | 0 | 648.2192 | 0 | 0 | 0 | 24.965 | 11.6 | 374.08 | 54.88 | 179.2 | 140 | 1337.2198 | 7 | 17.0655
6008 | 0 | 0 | 0 | 0 | 0 | 0 | 0 | 0 | 209.2452 | 0 | 0 | 0 | 25.0957 | 14.2 | 206.64 | 27.44 | 179.2 | 0 | 2614.8065 | 8 | 17.0655
6009 | 0 | 0 | 0 | 0 | 0 | 0 | 0 | 0 | 171.1299 | 0 | 0 | 0 | 25.3828 | 16.7 | 184.688 | 5.488 | 179.2 | 0 | 3327.0118 | 9 | 17.0655
6010 | 0 | 0 | 0 | 0 | 0 | 0 | 0 | 0 | 155.5726 | 0 | 0 | 0 | 25.6936 | 18 | 184.688 | 5.488 | 179.2 | 0 | 3584.3336 | 10 | 17.0655
6011 | 0 | 0 | 0 | 0 | 0 | 0 | 0 | 0 | 155.5726 | 0 | 0 | 0 | 25.9975 | 19.2 | 184.688 | 5.488 | 179.2 | 0 | 3437.4163 | 11 | 17.0655
6012 | 0 | 0 | 0 | 0 | -846.737 | 145.3122 | 145.3122 | 0 | 172.8412 | 0 | 0 | 0 | 26 | 20.5 | 1024.24 | 27.44 | 716.8 | 280 | 3583.3062 | 12 | 17.0655
6013 | 0 | 0 | 0 | 0 | -920.5243 | 161.6209 | 161.6209 | 0 | 207.4301 | 0 | 0 | 0 | 26 | 21.7 | 346.64 | 27.44 | 179.2 | 140 | 4116.3695 | 13 | 17.0655
6014 | 0 | 0 | 0 | 0 | -1231.6716 | 221.7139 | 221.7139 | 0 | 172.8412 | 0 | 0 | 0 | 26 | 23 | 184.688 | 5.488 | 179.2 | 0 | 4280.7541 | 14 | 17.0655
6015 | 0 | 0 | 0 | 0 | -1557.8873 | 287.0322 | 287.0322 | 0 | 172.8412 | 0 | 0 | 0 | 26 | 24.2 | 184.688 | 5.488 | 179.2 | 0 | 4014.211 | 15 | 17.0655
6016 | 0 | 0 | 0 | 0 | -1686.8773 | 306.6036 | 306.6036 | 0 | 155.5726 | 0 | 0 | 0 | 26 | 23.5 | 184.688 | 5.488 | 179.2 | 0 | 3152.4488 | 16 | 17.0655
6017 | 0 | 0 | 0 | 0 | -1716.9501 | 307.2881 | 307.2881 | 0 | 155.5726 | 0 | 0 | 0 | 26 | 22.7 | 346.64 | 27.44 | 179.2 | 140 | 1810.5968 | 17 | 17.0655
6018 | 0 | 0 | 0 | 0 | -1930.3621 | 340.8727 | 340.8727 | 0 | 172.8412 | 0 | 0 | 0 | 26 | 22 | 1161.44 | 164.64 | 716.8 | 280 | 186.306 | 18 | 17.0655
6019 | 0 | 0 | 0 | 0 | -1783.3227 | 302.5956 | 302.5956 | 0 | 172.8412 | 0 | 0 | 0 | 26 | 19.9 | 1340.64 | 164.64 | 896 | 280 | 0 | 19 | 17.0655
6020 | 0 | 0 | 0 | 0 | -1114.4321 | 182.1554 | 182.1554 | 0 | 648.2192 | 0 | 0 | 0 | 26 | 17.9 | 568.96 | 109.76 | 179.2 | 280 | 0 | 20 | 17.0655
6021 | 0 | 0 | 0 | 0 | -842.6891 | 132.5129 | 132.5129 | 0 | 648.2192 | 0 | 0 | 0 | 26 | 15.8 | 584.08 | 54.88 | 179.2 | 350 | 0 | 21 | 17.0655
6022 | 0 | 0 | 0 | 0 | -613.5646 | 95.7814 | 95.7814 | 0 | 155.5726 | 0 | 0 | 0 | 26 | 15.4 | 556.64 | 27.44 | 179.2 | 350 | 0 | 22 | 17.0655
6023 | 0 | 0 | 0 | 0 | -409.2428 | 63.3072 | 63.3072 | 0 | 51.8575 | 0 | 0 | 0 | 26 | 14.9 | 545.664 | 16.464 | 179.2 | 350 | 0 | 23 | 17.0655
6024 | 0 | 0 | 0 | 0 | -222.4704 | 34.1661 | 34.1661 | 0 | 51.8575 | 0 | 0 | 0 | 26 | 14.5 | 529.7488 | 0.5488 | 179.2 | 350 | 0 | 0 | 17.0655
6025 | 0 | 0 | 0 | 0 | -67.4776 | 10.3255 | 10.3255 | 0 | 25.9288 | 0 | 0 | 0 | 26 | 14.3 | 529.7488 | 0.5488 | 179.2 | 350 | 0 | 1 | 17.0655
6026 | 0 | 0 | 0 | 0 | 0 | 0 | 0 | 0 | 0 | 0 | 0 | 0 | 25.9401 | 14.2 | 529.7488 | 0.5488 | 179.2 | 350 | 0 | 2 | 17.0655
6027 | 0 | 0 | 0 | 0 | 0 | 0 | 0 | 0 | 0 | 0 | 0 | 0 | 25.8238 | 14 | 529.7488 | 0.5488 | 179.2 | 350 | 0 | 3 | 17.0655
6028 | 0 | 0 | 0 | 0 | 0 | 0 | 0 | 0 | 25.9288 | 0 | 0 | 0 | 25.7096 | 13.9 | 529.7488 | 0.5488 | 179.2 | 350 | 0 | 4 | 17.0655
6029 | 0 | 0 | 0 | 0 | 0 | 0 | 0 | 0 | 207.4301 | 0 | 0 | 0 | 25.6091 | 13.8 | 556.64 | 27.44 | 179.2 | 350 | 0 | 5 | 17.0655
6030 | 0 | 0 | 0 | 0 | 0 | 0 | 0 | 0 | 648.2192 | 0 | 0 | 0 | 25.7139 | 13.7 | 981.68 | 54.88 | 716.8 | 210 | 31.8898 | 6 | 17.0655
6031 | 0 | 0 | 0 | 0 | 0 | 0 | 0 | 0 | 648.2192 | 0 | 0 | 0 | 25.4194 | 15 | 374.08 | 54.88 | 179.2 | 140 | 280.6304 | 7 | 17.0655
6032 | 0 | 0 | 0 | 0 | 0 | 0 | 0 | 0 | 209.2452 | 0 | 0 | 0 | 25.3449 | 16.3 | 206.64 | 27.44 | 179.2 | 0 | 688.82 | 8 | 17.0655
6033 | 0 | 0 | 0 | 0 | 0 | 0 | 0 | 0 | 171.1299 | 0 | 0 | 0 | 25.3933 | 17.6 | 184.688 | 5.488 | 179.2 | 0 | 1158.0601 | 9 | 17.0655
6034 | 0 | 0 | 0 | 0 | 0 | 0 | 0 | 0 | 155.5726 | 0 | 0 | 0 | 25.5141 | 18.9 | 184.688 | 5.488 | 179.2 | 0 | 1605.9245 | 10 | 17.0655
6035 | 0 | 0 | 0 | 0 | 0 | 0 | 0 | 0 | 155.5726 | 0 | 0 | 0 | 25.6887 | 20.2 | 184.688 | 5.488 | 179.2 | 0 | 1971.0094 | 11 | 17.0655
6036 | 0 | 0 | 0 | 0 | -362.6922 | 63.437 | 63.437 | 0 | 172.8412 | 0 | 0 | 0 | 26 | 21.5 | 1024.24 | 27.44 | 716.8 | 280 | 2211.5969 | 12 | 17.0655
6037 | 0 | 0 | 0 | 0 | -151.9808 | 25.9836 | 25.9836 | 0 | 207.4301 | 0 | 0 | 0 | 26 | 20.3 | 346.64 | 27.44 | 179.2 | 140 | 1822.4989 | 13 | 17.0655
6038 | 0 | 0 | 0 | 0 | -96.7644 | 16.1439 | 16.1439 | 0 | 172.8412 | 0 | 0 | 0 | 26 | 19 | 184.688 | 5.488 | 179.2 | 0 | 1347.1538 | 14 | 17.0655
6039 | 0 | 0 | 0 | 0 | -42.5842 | 6.9475 | 6.9475 | 0 | 172.8412 | 0 | 0 | 0 | 26 | 17.8 | 184.688 | 5.488 | 179.2 | 0 | 829.1351 | 15 | 17.0655
6040 | 0 | 0 | 0 | 0 | -15.912 | 2.6008 | 2.6008 | 0 | 155.5726 | 0 | 0 | 0 | 26 | 17.9 | 184.688 | 5.488 | 179.2 | 0 | 727.0877 | 16 | 17.0655
6041 | 0 | 0 | 0 | 0 | -45.3235 | 7.4082 | 7.4082 | 0 | 155.5726 | 0 | 0 | 0 | 26 | 17.9 | 346.64 | 27.44 | 179.2 | 140 | 427.3235 | 17 | 17.0655
6042 | 0 | 0 | 0 | 0 | -419.8735 | 68.7564 | 68.7564 | 0 | 172.8412 | 0 | 0 | 0 | 26 | 18 | 1161.44 | 164.64 | 716.8 | 280 | 76.5356 | 18 | 17.0655
6043 | 0 | 0 | 0 | 0 | -427.3306 | 68.1904 | 68.1904 | 0 | 172.8412 | 0 | 0 | 0 | 26 | 16.6 | 1340.64 | 164.64 | 896 | 280 | 0 | 19 | 17.0655
6044 | 0 | 0 | 0 | 0 | 0 | 0 | 0 | 0 | 648.2192 | 0 | 0 | 0 | 25.9144 | 15.3 | 568.96 | 109.76 | 179.2 | 280 | 0 | 20 | 17.0655
6045 | 0 | 0 | 0 | 0 | 0 | 0 | 0 | 0 | 648.2192 | 0 | 0 | 0 | 25.7858 | 13.9 | 584.08 | 54.88 | 179.2 | 350 | 0 | 21 | 17.0655
6046 | 0 | 0 | 0 | 0 | 0 | 0 | 0 | 0 | 155.5726 | 0 | 0 | 0 | 25.6595 | 13.7 | 556.64 | 27.44 | 179.2 | 350 | 0 | 22 | 17.0655
6047 | 0 | 0 | 0 | 0 | 0 | 0 | 0 | 0 | 51.8575 | 0 | 0 | 0 | 25.5409 | 13.6 | 545.664 | 16.464 | 179.2 | 350 | 0 | 23 | 17.0655
6048 | 0 | 0 | 0 | 0 | 0 | 0 | 0 | 0 | 51.8575 | 0 | 0 | 0 | 25.4155 | 13.4 | 529.7488 | 0.5488 | 179.2 | 350 | 0 | 0 | 17.0655
6049 | 0 | 0 | 0 | 0 | 0 | 0 | 0 | 0 | 25.9288 | 0 | 0 | 0 | 25.2853 | 12.9 | 529.7488 | 0.5488 | 179.2 | 350 | 0 | 1 | 17.0655
6050 | 0 | 0 | 0 | 0 | 0 | 0 | 0 | 0 | 0 | 0 | 0 | 0 | 25.1531 | 12.5 | 529.7488 | 0.5488 | 179.2 | 350 | 0 | 2 | 17.0655
6051 | 0 | 0 | 0 | 0 | 0 | 0 | 0 | 0 | 0 | 0 | 0 | 0 | 25.0138 | 12 | 529.7488 | 0.5488 | 179.2 | 350 | 0 | 3 | 17.0655
6052 | 0 | 0 | 0 | 0 | 0 | 0 | 0 | 0 | 25.9288 | 0 | 0 | 0 | 24.8694 | 11.5 | 529.7488 | 0.5488 | 179.2 | 350 | 0 | 4 | 17.0655
6053 | 0 | 0 | 0 | 0 | 0 | 0 | 0 | 0 | 207.4301 | 0 | 0 | 0 | 24.7301 | 10.9 | 556.64 | 27.44 | 179.2 | 350 | 0 | 5 | 17.0655
6054 | 0 | 0 | 0 | 0 | 0 | 0 | 0 | 0 | 648.2192 | 0 | 0 | 0 | 24.8025 | 10.4 | 981.68 | 54.88 | 716.8 | 210 | 121.1813 | 6 | 17.0655
6055 | 0 | 0 | 0 | 0 | 0 | 0 | 0 | 0 | 648.2192 | 0 | 0 | 0 | 24.6248 | 13 | 374.08 | 54.88 | 179.2 | 140 | 1268.7537 | 7 | 17.0655
6056 | 0 | 0 | 0 | 0 | 0 | 0 | 0 | 0 | 209.2452 | 0 | 0 | 0 | 24.7658 | 15.6 | 206.64 | 27.44 | 179.2 | 0 | 2478.3137 | 8 | 17.0655
6057 | 0 | 0 | 0 | 0 | 0 | 0 | 0 | 0 | 171.1299 | 0 | 0 | 0 | 25.0555 | 18.2 | 184.688 | 5.488 | 179.2 | 0 | 3087.4065 | 9 | 17.0655
6058 | 0 | 0 | 0 | 0 | 0 | 0 | 0 | 0 | 155.5726 | 0 | 0 | 0 | 25.3965 | 19.8 | 184.688 | 5.488 | 179.2 | 0 | 3518.718 | 10 | 17.0655
6059 | 0 | 0 | 0 | 0 | 0 | 0 | 0 | 0 | 155.5726 | 0 | 0 | 0 | 25.7514 | 21.5 | 184.688 | 5.488 | 179.2 | 0 | 3474.6049 | 11 | 17.0655
6060 | 0 | 0 | 0 | 0 | -626.5242 | 112.9988 | 112.9988 | 0 | 172.8412 | 0 | 0 | 0 | 26 | 23.1 | 1024.24 | 27.44 | 716.8 | 280 | 3621.1473 | 12 | 17.0655
6061 | 0 | 0 | 0 | 0 | -741.1132 | 134.9645 | 134.9645 | 0 | 207.4301 | 0 | 0 | 0 | 26 | 23.6 | 346.64 | 27.44 | 179.2 | 140 | 4099.5131 | 13 | 17.0655
6062 | 0 | 0 | 0 | 0 | -1057.6673 | 194.4907 | 194.4907 | 0 | 172.8412 | 0 | 0 | 0 | 26 | 24.1 | 184.688 | 5.488 | 179.2 | 0 | 4135.9569 | 14 | 17.0655
6063 | 0 | 0 | 0 | 0 | -1349.2913 | 250.5453 | 250.5453 | 0 | 172.8412 | 0 | 0 | 0 | 26 | 24.6 | 184.688 | 5.488 | 179.2 | 0 | 3615.0492 | 15 | 17.0655
6064 | 0 | 0 | 0 | 0 | -1408.1081 | 255.4403 | 255.4403 | 0 | 155.5726 | 0 | 0 | 0 | 26 | 23.4 | 184.688 | 5.488 | 179.2 | 0 | 2442.948 | 16 | 17.0655
6065 | 0 | 0 | 0 | 0 | -1357.9484 | 240.2527 | 240.2527 | 0 | 155.5726 | 0 | 0 | 0 | 26 | 22.1 | 346.64 | 27.44 | 179.2 | 140 | 994.2937 | 17 | 17.0655
6066 | 0 | 0 | 0 | 0 | -1582.9714 | 273.7283 | 273.7283 | 0 | 172.8412 | 0 | 0 | 0 | 26 | 20.9 | 1161.44 | 164.64 | 716.8 | 280 | 95.6694 | 18 | 17.0655
6067 | 0 | 0 | 0 | 0 | -1515.5117 | 258.6126 | 258.6126 | 0 | 172.8412 | 0 | 0 | 0 | 26 | 20.2 | 1340.64 | 164.64 | 896 | 280 | 0 | 19 | 17.0655
6068 | 0 | 0 | 0 | 0 | -937.8427 | 158.2379 | 158.2379 | 0 | 648.2192 | 0 | 0 | 0 | 26 | 19.6 | 568.96 | 109.76 | 179.2 | 280 | 0 | 20 | 17.0655
6069 | 0 | 0 | 0 | 0 | -768.1077 | 127.9093 | 127.9093 | 0 | 648.2192 | 0 | 0 | 0 | 26 | 18.9 | 584.08 | 54.88 | 179.2 | 350 | 0 | 21 | 17.0655
6070 | 0 | 0 | 0 | 0 | -582.8948 | 95.6295 | 95.6295 | 0 | 155.5726 | 0 | 0 | 0 | 26 | 18.1 | 556.64 | 27.44 | 179.2 | 350 | 0 | 22 | 17.0655
6071 | 0 | 0 | 0 | 0 | -410.5396 | 66.2392 | 66.2392 | 0 | 51.8575 | 0 | 0 | 0 | 26 | 17.2 | 545.664 | 16.464 | 179.2 | 350 | 0 | 23 | 17.0655
6072 | 0 | 0 | 0 | 0 | -245.3018 | 39 | 39 | 0 | 51.8575 | 0 | 0 | 0 | 26 | 16.4 | 529.7488 | 0.5488 | 179.2 | 350 | 0 | 0 | 17.0655
6073 | 0 | 0 | 0 | 0 | -113.9858 | 18.0229 | 18.0229 | 0 | 25.9288 | 0 | 0 | 0 | 26 | 16.1 | 529.7488 | 0.5488 | 179.2 | 350 | 0 | 1 | 17.0655
6074 | 0 | 0 | 0 | 0 | 0 | 0 | 0 | 0 | 0 | 0 | 0 | 0 | 25.9918 | 15.7 | 529.7488 | 0.5488 | 179.2 | 350 | 0 | 2 | 17.0655
6075 | 0 | 0 | 0 | 0 | 0 | 0 | 0 | 0 | 0 | 0 | 0 | 0 | 25.8927 | 15.4 | 529.7488 | 0.5488 | 179.2 | 350 | 0 | 3 | 17.0655
6076 | 0 | 0 | 0 | 0 | 0 | 0 | 0 | 0 | 25.9288 | 0 | 0 | 0 | 25.7875 | 15 | 529.7488 | 0.5488 | 179.2 | 350 | 0 | 4 | 17.0655
6077 | 0 | 0 | 0 | 0 | 0 | 0 | 0 | 0 | 207.4301 | 0 | 0 | 0 | 25.6948 | 14.7 | 556.64 | 27.44 | 179.2 | 350 | 0 | 5 | 17.0655
6078 | 0 | 0 | 0 | 0 | 0 | 0 | 0 | 0 | 648.2192 | 0 | 0 | 0 | 25.8032 | 14.3 | 981.68 | 54.88 | 716.8 | 210 | 51.0237 | 6 | 17.0655
6079 | 0 | 0 | 0 | 0 | 0 | 0 | 0 | 0 | 648.2192 | 0 | 0 | 0 | 25.5185 | 15.2 | 374.08 | 54.88 | 179.2 | 140 | 427.3235 | 7 | 17.0655
6080 | 0 | 0 | 0 | 0 | 0 | 0 | 0 | 0 | 209.2452 | 0 | 0 | 0 | 25.4574 | 16 | 206.64 | 27.44 | 179.2 | 0 | 959.3408 | 8 | 17.0655
6081 | 0 | 0 | 0 | 0 | 0 | 0 | 0 | 0 | 171.1299 | 0 | 0 | 0 | 25.5174 | 16.9 | 184.688 | 5.488 | 179.2 | 0 | 1455.9037 | 9 | 17.0655
6082 | 0 | 0 | 0 | 0 | 0 | 0 | 0 | 0 | 155.5726 | 0 | 0 | 0 | 25.5508 | 16.1 | 184.688 | 5.488 | 179.2 | 0 | 1571.7698 | 10 | 17.0655
6083 | 0 | 0 | 0 | 0 | 0 | 0 | 0 | 0 | 155.5726 | 0 | 0 | 0 | 25.5637 | 15.4 | 184.688 | 5.488 | 179.2 | 0 | 1467.7393 | 11 | 17.0655
6084 | 0 | 0 | 0 | 0 | 0 | 0 | 0 | 0 | 172.8412 | 0 | 0 | 0 | 25.9539 | 14.6 | 1024.24 | 27.44 | 716.8 | 280 | 1199.4655 | 12 | 17.0655
6085 | 0 | 0 | 0 | 0 | 0 | 0 | 0 | 0 | 207.4301 | 0 | 0 | 0 | 25.7666 | 16 | 346.64 | 27.44 | 179.2 | 140 | 1490.2733 | 13 | 17.0655
6086 | 0 | 0 | 0 | 0 | 0 | 0 | 0 | 0 | 172.8412 | 0 | 0 | 0 | 25.7943 | 17.3 | 184.688 | 5.488 | 179.2 | 0 | 1609.6476 | 14 | 17.0655
6087 | 0 | 0 | 0 | 0 | 0 | 0 | 0 | 0 | 172.8412 | 0 | 0 | 0 | 25.8938 | 18.7 | 184.688 | 5.488 | 179.2 | 0 | 1496.5643 | 15 | 17.0655
6088 | 0 | 0 | 0 | 0 | 0 | 0 | 0 | 0 | 155.5726 | 0 | 0 | 0 | 25.8689 | 17.9 | 184.688 | 5.488 | 179.2 | 0 | 854.647 | 16 | 17.0655
6089 | 0 | 0 | 0 | 0 | 0 | 0 | 0 | 0 | 155.5726 | 0 | 0 | 0 | 25.8642 | 17.2 | 346.64 | 27.44 | 179.2 | 140 | 331.654 | 17 | 17.0655
6090 | 0 | 0 | 0 | 0 | -180.94 | 28.7672 | 28.7672 | 0 | 172.8412 | 0 | 0 | 0 | 26 | 16.4 | 1161.44 | 164.64 | 716.8 | 280 | 38.2678 | 18 | 17.0655
6091 | 0 | 0 | 0 | 0 | -230.8992 | 36.442 | 36.442 | 0 | 172.8412 | 0 | 0 | 0 | 26 | 16 | 1340.64 | 164.64 | 896 | 280 | 0 | 19 | 17.0655
6092 | 0 | 0 | 0 | 0 | 0 | 0 | 0 | 0 | 648.2192 | 0 | 0 | 0 | 25.7832 | 15.6 | 568.96 | 109.76 | 179.2 | 280 | 0 | 20 | 17.0655
6093 | 0 | 0 | 0 | 0 | 0 | 0 | 0 | 0 | 648.2192 | 0 | 0 | 0 | 25.6941 | 15.2 | 584.08 | 54.88 | 179.2 | 350 | 0 | 21 | 17.0655
6094 | 0 | 0 | 0 | 0 | 0 | 0 | 0 | 0 | 155.5726 | 0 | 0 | 0 | 25.5843 | 14.9 | 556.64 | 27.44 | 179.2 | 350 | 0 | 22 | 17.0655
6095 | 0 | 0 | 0 | 0 | 0 | 0 | 0 | 0 | 51.8575 | 0 | 0 | 0 | 25.4804 | 14.7 | 545.664 | 16.464 | 179.2 | 350 | 0 | 23 | 17.0655
6096 | 0 | 0 | 0 | 0 | 0 | 0 | 0 | 0 | 51.8575 | 0 | 0 | 0 | 25.3682 | 14.4 | 529.7488 | 0.5488 | 179.2 | 350 | 0 | 0 | 17.0655
6097 | 0 | 0 | 0 | 0 | 0 | 0 | 0 | 0 | 25.9288 | 0 | 0 | 0 | 25.2695 | 14.4 | 529.7488 | 0.5488 | 179.2 | 350 | 0 | 1 | 17.0655
6098 | 0 | 0 | 0 | 0 | 0 | 0 | 0 | 0 | 0 | 0 | 0 | 0 | 25.1756 | 14.5 | 529.7488 | 0.5488 | 179.2 | 350 | 0 | 2 | 17.0655
6099 | 0 | 0 | 0 | 0 | 0 | 0 | 0 | 0 | 0 | 0 | 0 | 0 | 25.0811 | 14.5 | 529.7488 | 0.5488 | 179.2 | 350 | 0 | 3 | 17.0655
6100 | 0 | 0 | 0 | 0 | 0 | 0 | 0 | 0 | 25.9288 | 0 | 0 | 0 | 24.988 | 14.5 | 529.7488 | 0.5488 | 179.2 | 350 | 0 | 4 | 17.0655
6101 | 0 | 0 | 0 | 0 | 0 | 0 | 0 | 0 | 207.4301 | 0 | 0 | 0 | 24.9096 | 14.5 | 556.64 | 27.44 | 179.2 | 350 | 0 | 5 | 17.0655
6102 | 0 | 0 | 0 | 0 | 0 | 0 | 0 | 0 | 648.2192 | 0 | 0 | 0 | 25.0418 | 14.5 | 981.68 | 54.88 | 716.8 | 210 | 70.1576 | 6 | 17.0655
6103 | 0 | 0 | 0 | 0 | 0 | 0 | 0 | 0 | 648.2192 | 0 | 0 | 0 | 24.8078 | 15.6 | 374.08 | 54.88 | 179.2 | 140 | 707.1437 | 7 | 17.0655
6104 | 0 | 0 | 0 | 0 | 0 | 0 | 0 | 0 | 209.2452 | 0 | 0 | 0 | 24.849 | 16.8 | 206.64 | 27.44 | 179.2 | 0 | 1645.7097 | 8 | 17.0655
6105 | 0 | 0 | 0 | 0 | 0 | 0 | 0 | 0 | 171.1299 | 0 | 0 | 0 | 25.0405 | 17.9 | 184.688 | 5.488 | 179.2 | 0 | 2454.5945 | 9 | 17.0655
6106 | 0 | 0 | 0 | 0 | 0 | 0 | 0 | 0 | 155.5726 | 0 | 0 | 0 | 25.3305 | 19.6 | 184.688 | 5.488 | 179.2 | 0 | 3021.8477 | 10 | 17.0655
6107 | 0 | 0 | 0 | 0 | 0 | 0 | 0 | 0 | 155.5726 | 0 | 0 | 0 | 25.6554 | 21.2 | 184.688 | 5.488 | 179.2 | 0 | 3220.5917 | 11 | 17.0655
6108 | 0 | 0 | 0 | 0 | -500.3834 | 89.9008 | 89.9008 | 0 | 172.8412 | 0 | 0 | 0 | 26 | 22.9 | 1024.24 | 27.44 | 716.8 | 280 | 3453.733 | 12 | 17.0655
6109 | 0 | 0 | 0 | 0 | -522.7123 | 94.0937 | 94.0937 | 0 | 207.4301 | 0 | 0 | 0 | 26 | 23 | 346.64 | 27.44 | 179.2 | 140 | 3355.4454 | 13 | 17.0655
6110 | 0 | 0 | 0 | 0 | -662.1144 | 119.6485 | 119.6485 | 0 | 172.8412 | 0 | 0 | 0 | 26 | 23.2 | 184.688 | 5.488 | 179.2 | 0 | 2593.1566 | 14 | 17.0655
6111 | 0 | 0 | 0 | 0 | -725.9863 | 131.4444 | 131.4444 | 0 | 172.8412 | 0 | 0 | 0 | 26 | 23.3 | 184.688 | 5.488 | 179.2 | 0 | 1501.4105 | 15 | 17.0655
6112 | 0 | 0 | 0 | 0 | -720.6764 | 127.5044 | 127.5044 | 0 | 155.5726 | 0 | 0 | 0 | 26 | 22.1 | 184.688 | 5.488 | 179.2 | 0 | 1326.9261 | 16 | 17.0655
6113 | 0 | 0 | 0 | 0 | -715.171 | 123.4333 | 123.4333 | 0 | 155.5726 | 0 | 0 | 0 | 26 | 20.8 | 346.64 | 27.44 | 179.2 | 140 | 755.246 | 17 | 17.0655
6114 | 0 | 0 | 0 | 0 | -1003.2787 | 169.2786 | 169.2786 | 0 | 172.8412 | 0 | 0 | 0 | 26 | 19.6 | 1161.44 | 164.64 | 716.8 | 280 | 102.0474 | 18 | 17.0655
6115 | 0 | 0 | 0 | 0 | -950.946 | 155.4334 | 155.4334 | 0 | 172.8412 | 0 | 0 | 0 | 26 | 17.9 | 1340.64 | 164.64 | 896 | 280 | 0 | 19 | 17.0655
6116 | 0 | 0 | 0 | 0 | -370.574 | 58.8087 | 58.8087 | 0 | 648.2192 | 0 | 0 | 0 | 26 | 16.3 | 568.96 | 109.76 | 179.2 | 280 | 0 | 20 | 17.0655
6117 | 0 | 0 | 0 | 0 | -182.5206 | 28.0816 | 28.0816 | 0 | 648.2192 | 0 | 0 | 0 | 26 | 14.6 | 584.08 | 54.88 | 179.2 | 350 | 0 | 21 | 17.0655
6118 | 0 | 0 | 0 | 0 | -2.8612 | 0.43389 | 0.43389 | 0 | 155.5726 | 0 | 0 | 0 | 26 | 13.8 | 556.64 | 27.44 | 179.2 | 350 | 0 | 22 | 17.0655
6119 | 0 | 0 | 0 | 0 | 0 | 0 | 0 | 0 | 51.8575 | 0 | 0 | 0 | 25.8568 | 13 | 545.664 | 16.464 | 179.2 | 350 | 0 | 23 | 17.0655
6120 | 0 | 0 | 0 | 0 | 0 | 0 | 0 | 0 | 51.8575 | 0 | 0 | 0 | 25.6983 | 12.2 | 529.7488 | 0.5488 | 179.2 | 350 | 0 | 0 | 17.0655
6121 | 0 | 0 | 0 | 0 | 0 | 0 | 0 | 0 | 25.9288 | 0 | 0 | 0 | 25.5604 | 12.1 | 529.7488 | 0.5488 | 179.2 | 350 | 0 | 1 | 17.0655
6122 | 0 | 0 | 0 | 0 | 0 | 0 | 0 | 0 | 0 | 0 | 0 | 0 | 25.4197 | 11.9 | 529.7488 | 0.5488 | 179.2 | 350 | 0 | 2 | 17.0655
6123 | 0 | 0 | 0 | 0 | 0 | 0 | 0 | 0 | 0 | 0 | 0 | 0 | 25.2814 | 11.8 | 529.7488 | 0.5488 | 179.2 | 350 | 0 | 3 | 17.0655
6124 | 0 | 0 | 0 | 0 | 0 | 0 | 0 | 0 | 25.9288 | 0 | 0 | 0 | 25.1538 | 12 | 529.7488 | 0.5488 | 179.2 | 350 | 0 | 4 | 17.0655
6125 | 0 | 0 | 0 | 0 | 0 | 0 | 0 | 0 | 207.4301 | 0 | 0 | 0 | 25.0408 | 12.1 | 556.64 | 27.44 | 179.2 | 350 | 0 | 5 | 17.0655
6126 | 0 | 0 | 0 | 0 | 0 | 0 | 0 | 0 | 648.2192 | 0 | 0 | 0 | 25.1417 | 12.3 | 981.68 | 54.88 | 716.8 | 210 | 51.0237 | 6 | 17.0655
6127 | 0 | 0 | 0 | 0 | 0 | 0 | 0 | 0 | 648.2192 | 0 | 0 | 0 | 24.8726 | 14.3 | 374.08 | 54.88 | 179.2 | 140 | 408.1896 | 7 | 17.0655
6128 | 0 | 0 | 0 | 0 | 0 | 0 | 0 | 0 | 209.2452 | 0 | 0 | 0 | 24.8423 | 16.2 | 206.64 | 27.44 | 179.2 | 0 | 937.0326 | 8 | 17.0655
6129 | 0 | 0 | 0 | 0 | 0 | 0 | 0 | 0 | 171.1299 | 0 | 0 | 0 | 24.9487 | 18.2 | 184.688 | 5.488 | 179.2 | 0 | 1437.5097 | 9 | 17.0655
6130 | 0 | 0 | 0 | 0 | 0 | 0 | 0 | 0 | 155.5726 | 0 | 0 | 0 | 25.0569 | 18.9 | 184.688 | 5.488 | 179.2 | 0 | 1553.5792 | 10 | 17.0655
6131 | 0 | 0 | 0 | 0 | 0 | 0 | 0 | 0 | 155.5726 | 0 | 0 | 0 | 25.1621 | 19.6 | 184.688 | 5.488 | 179.2 | 0 | 1455.4572 | 11 | 17.0655
6132 | 0 | 0 | 0 | 0 | 0 | 0 | 0 | 0 | 172.8412 | 0 | 0 | 0 | 25.6661 | 20.3 | 1024.24 | 27.44 | 716.8 | 280 | 1183.3718 | 12 | 17.0655
6133 | 0 | 0 | 0 | 0 | 0 | 0 | 0 | 0 | 207.4301 | 0 | 0 | 0 | 25.4321 | 18.9 | 346.64 | 27.44 | 179.2 | 140 | 1139.4012 | 13 | 17.0655
6134 | 0 | 0 | 0 | 0 | 0 | 0 | 0 | 0 | 172.8412 | 0 | 0 | 0 | 25.3521 | 17.5 | 184.688 | 5.488 | 179.2 | 0 | 1007.7181 | 14 | 17.0655
6135 | 0 | 0 | 0 | 0 | 0 | 0 | 0 | 0 | 172.8412 | 0 | 0 | 0 | 25.2946 | 16.1 | 184.688 | 5.488 | 179.2 | 0 | 797.2453 | 15 | 17.0655
6136 | 0 | 0 | 0 | 0 | 0 | 0 | 0 | 0 | 155.5726 | 0 | 0 | 0 | 25.2588 | 15.8 | 184.688 | 5.488 | 179.2 | 0 | 822.7572 | 16 | 17.0655
6137 | 0 | 0 | 0 | 0 | 0 | 0 | 0 | 0 | 155.5726 | 0 | 0 | 0 | 25.2671 | 15.6 | 346.64 | 27.44 | 179.2 | 140 | 491.1031 | 17 | 17.0655
6138 | 0 | 0 | 0 | 0 | 0 | 0 | 0 | 0 | 172.8412 | 0 | 0 | 0 | 25.5697 | 15.3 | 1161.44 | 164.64 | 716.8 | 280 | 76.5356 | 18 | 17.0655
6139 | 0 | 0 | 0 | 0 | 0 | 0 | 0 | 0 | 172.8412 | 0 | 0 | 0 | 25.6081 | 14.4 | 1340.64 | 164.64 | 896 | 280 | 0 | 19 | 17.0655
6140 | 0 | 0 | 0 | 0 | 0 | 0 | 0 | 0 | 648.2192 | 0 | 0 | 0 | 25.1812 | 13.6 | 568.96 | 109.76 | 179.2 | 280 | 0 | 20 | 17.0655
6141 | 0 | 0 | 0 | 0 | 0 | 0 | 0 | 0 | 648.2192 | 0 | 0 | 0 | 25.0556 | 12.7 | 584.08 | 54.88 | 179.2 | 350 | 0 | 21 | 17.0655
6142 | 0 | 0 | 0 | 0 | 0 | 0 | 0 | 0 | 155.5726 | 0 | 0 | 0 | 24.9227 | 12.5 | 556.64 | 27.44 | 179.2 | 350 | 0 | 22 | 17.0655
6143 | 0 | 0 | 0 | 0 | 0 | 0 | 0 | 0 | 51.8575 | 0 | 0 | 0 | 24.7941 | 12.3 | 545.664 | 16.464 | 179.2 | 350 | 0 | 23 | 17.0655
6144 | 0 | 0 | 0 | 0 | 0 | 0 | 0 | 0 | 51.8575 | 0 | 0 | 0 | 24.6609 | 12.1 | 529.7488 | 0.5488 | 179.2 | 350 | 0 | 0 | 17.0655
6145 | 0 | 0 | 0 | 0 | 0 | 0 | 0 | 0 | 25.9288 | 0 | 0 | 0 | 24.5463 | 12.3 | 529.7488 | 0.5488 | 179.2 | 350 | 0 | 1 | 17.0655
6146 | 0 | 0 | 0 | 0 | 0 | 0 | 0 | 0 | 0 | 0 | 0 | 0 | 24.4362 | 12.5 | 529.7488 | 0.5488 | 179.2 | 350 | 0 | 2 | 17.0655
6147 | 0 | 0 | 0 | 0 | 0 | 0 | 0 | 0 | 0 | 0 | 0 | 0 | 24.3304 | 12.7 | 529.7488 | 0.5488 | 179.2 | 350 | 0 | 3 | 17.0655
6148 | 0 | 0 | 0 | 0 | 0 | 0 | 0 | 0 | 25.9288 | 0 | 0 | 0 | 24.2124 | 12.4 | 529.7488 | 0.5488 | 179.2 | 350 | 0 | 4 | 17.0655
6149 | 0 | 0 | 0 | 0 | 0 | 0 | 0 | 0 | 207.4301 | 0 | 0 | 0 | 24.1018 | 12 | 556.64 | 27.44 | 179.2 | 350 | 0 | 5 | 17.0655
6150 | 0 | 0 | 0 | 0 | 0 | 0 | 0 | 0 | 648.2192 | 0 | 0 | 0 | 24.1992 | 11.7 | 981.68 | 54.88 | 716.8 | 210 | 63.7796 | 6 | 17.0655
6151 | 0 | 0 | 0 | 0 | 0 | 0 | 0 | 0 | 648.2192 | 0 | 0 | 0 | 23.926 | 12.8 | 374.08 | 54.88 | 179.2 | 140 | 601.7763 | 7 | 17.0655
6152 | 0 | 0 | 0 | 0 | 0 | 0 | 0 | 0 | 209.2452 | 0 | 0 | 0 | 23.8845 | 13.8 | 206.64 | 27.44 | 179.2 | 0 | 1192.8716 | 8 | 17.0655
6153 | 0 | 0 | 0 | 0 | 0 | 0 | 0 | 0 | 171.1299 | 0 | 0 | 0 | 23.9673 | 14.9 | 184.688 | 5.488 | 179.2 | 0 | 1697.9112 | 9 | 17.0655
6154 | 0 | 0 | 0 | 0 | 0 | 0 | 0 | 0 | 155.5726 | 0 | 0 | 0 | 24.08 | 15.2 | 184.688 | 5.488 | 179.2 | 0 | 2034.4941 | 10 | 17.0655
6155 | 0 | 0 | 0 | 0 | 0 | 0 | 0 | 0 | 155.5726 | 0 | 0 | 0 | 24.2113 | 15.6 | 184.688 | 5.488 | 179.2 | 0 | 2167.9719 | 11 | 17.0655
6156 | 0 | 0 | 0 | 0 | 0 | 0 | 0 | 0 | 172.8412 | 0 | 0 | 0 | 24.7578 | 15.9 | 1024.24 | 27.44 | 716.8 | 280 | 2131.9351 | 12 | 17.0655
6157 | 0 | 0 | 0 | 0 | 0 | 0 | 0 | 0 | 207.4301 | 0 | 0 | 0 | 24.7602 | 17.2 | 346.64 | 27.44 | 179.2 | 140 | 2986.88 | 13 | 17.0655
6158 | 0 | 0 | 0 | 0 | 0 | 0 | 0 | 0 | 172.8412 | 0 | 0 | 0 | 25.0132 | 18.5 | 184.688 | 5.488 | 179.2 | 0 | 3471.2923 | 14 | 17.0655
6159 | 0 | 0 | 0 | 0 | 0 | 0 | 0 | 0 | 172.8412 | 0 | 0 | 0 | 25.3541 | 19.8 | 184.688 | 5.488 | 179.2 | 0 | 3585.8744 | 15 | 17.0655
6160 | 0 | 0 | 0 | 0 | 0 | 0 | 0 | 0 | 155.5726 | 0 | 0 | 0 | 25.5166 | 18.9 | 184.688 | 5.488 | 179.2 | 0 | 2505.1822 | 16 | 17.0655
6161 | 0 | 0 | 0 | 0 | 0 | 0 | 0 | 0 | 155.5726 | 0 | 0 | 0 | 25.5952 | 18.1 | 346.64 | 27.44 | 179.2 | 140 | 1041.8087 | 17 | 17.0655
6162 | 0 | 0 | 0 | 0 | 0 | 0 | 0 | 0 | 172.8412 | 0 | 0 | 0 | 25.9065 | 17.2 | 1161.44 | 164.64 | 716.8 | 280 | 89.2915 | 18 | 17.0655
6163 | 0 | 0 | 0 | 0 | 0 | 0 | 0 | 0 | 172.8412 | 0 | 0 | 0 | 25.9571 | 16 | 1340.64 | 164.64 | 896 | 280 | 0 | 19 | 17.0655
6164 | 0 | 0 | 0 | 0 | 0 | 0 | 0 | 0 | 648.2192 | 0 | 0 | 0 | 25.5346 | 14.8 | 568.96 | 109.76 | 179.2 | 280 | 0 | 20 | 17.0655
6165 | 0 | 0 | 0 | 0 | 0 | 0 | 0 | 0 | 648.2192 | 0 | 0 | 0 | 25.411 | 13.6 | 584.08 | 54.88 | 179.2 | 350 | 0 | 21 | 17.0655
6166 | 0 | 0 | 0 | 0 | 0 | 0 | 0 | 0 | 155.5726 | 0 | 0 | 0 | 25.2758 | 13.1 | 556.64 | 27.44 | 179.2 | 350 | 0 | 22 | 17.0655
6167 | 0 | 0 | 0 | 0 | 0 | 0 | 0 | 0 | 51.8575 | 0 | 0 | 0 | 25.1408 | 12.6 | 545.664 | 16.464 | 179.2 | 350 | 0 | 23 | 17.0655
6168 | 0 | 0 | 0 | 0 | 0 | 0 | 0 | 0 | 51.8575 | 0 | 0 | 0 | 24.9968 | 12.1 | 529.7488 | 0.5488 | 179.2 | 350 | 0 | 0 | 17.0655
6169 | 0 | 0 | 0 | 0 | 0 | 0 | 0 | 0 | 25.9288 | 0 | 0 | 0 | 24.8741 | 12.2 | 529.7488 | 0.5488 | 179.2 | 350 | 0 | 1 | 17.0655
6170 | 0 | 0 | 0 | 0 | 0 | 0 | 0 | 0 | 0 | 0 | 0 | 0 | 24.7546 | 12.3 | 529.7488 | 0.5488 | 179.2 | 350 | 0 | 2 | 17.0655
6171 | 0 | 0 | 0 | 0 | 0 | 0 | 0 | 0 | 0 | 0 | 0 | 0 | 24.6381 | 12.4 | 529.7488 | 0.5488 | 179.2 | 350 | 0 | 3 | 17.0655
6172 | 0 | 0 | 0 | 0 | 0 | 0 | 0 | 0 | 25.9288 | 0 | 0 | 0 | 24.5348 | 12.8 | 529.7488 | 0.5488 | 179.2 | 350 | 0 | 4 | 17.0655
6173 | 0 | 0 | 0 | 0 | 0 | 0 | 0 | 0 | 207.4301 | 0 | 0 | 0 | 24.4554 | 13.3 | 556.64 | 27.44 | 179.2 | 350 | 0 | 5 | 17.0655
6174 | 0 | 0 | 0 | 0 | 0 | 0 | 0 | 0 | 648.2192 | 0 | 0 | 0 | 24.5876 | 13.7 | 981.68 | 54.88 | 716.8 | 210 | 44.6457 | 6 | 17.0655
6175 | 0 | 0 | 0 | 0 | 0 | 0 | 0 | 0 | 648.2192 | 0 | 0 | 0 | 24.3175 | 14.9 | 374.08 | 54.88 | 179.2 | 140 | 389.0557 | 7 | 17.0655
6176 | 0 | 0 | 0 | 0 | 0 | 0 | 0 | 0 | 209.2452 | 0 | 0 | 0 | 24.2747 | 16 | 206.64 | 27.44 | 179.2 | 0 | 916.5246 | 8 | 17.0655
6177 | 0 | 0 | 0 | 0 | 0 | 0 | 0 | 0 | 171.1299 | 0 | 0 | 0 | 24.3576 | 17.2 | 184.688 | 5.488 | 179.2 | 0 | 1416.7124 | 9 | 17.0655
6178 | 0 | 0 | 0 | 0 | 0 | 0 | 0 | 0 | 155.5726 | 0 | 0 | 0 | 24.4894 | 18 | 184.688 | 5.488 | 179.2 | 0 | 1792.1481 | 10 | 17.0655
6179 | 0 | 0 | 0 | 0 | 0 | 0 | 0 | 0 | 155.5726 | 0 | 0 | 0 | 24.6487 | 18.7 | 184.688 | 5.488 | 179.2 | 0 | 2008.5118 | 11 | 17.0655
6180 | 0 | 0 | 0 | 0 | 0 | 0 | 0 | 0 | 172.8412 | 0 | 0 | 0 | 25.2474 | 19.5 | 1024.24 | 27.44 | 716.8 | 280 | 2101.6885 | 12 | 17.0655
6181 | 0 | 0 | 0 | 0 | 0 | 0 | 0 | 0 | 207.4301 | 0 | 0 | 0 | 25.1785 | 20.4 | 346.64 | 27.44 | 179.2 | 140 | 2048.535 | 13 | 17.0655
6182 | 0 | 0 | 0 | 0 | 0 | 0 | 0 | 0 | 172.8412 | 0 | 0 | 0 | 25.2878 | 21.4 | 184.688 | 5.488 | 179.2 | 0 | 1831.3762 | 14 | 17.0655
6183 | 0 | 0 | 0 | 0 | 0 | 0 | 0 | 0 | 172.8412 | 0 | 0 | 0 | 25.4298 | 22.3 | 184.688 | 5.488 | 179.2 | 0 | 1451.9283 | 15 | 17.0655
6184 | 0 | 0 | 0 | 0 | 0 | 0 | 0 | 0 | 155.5726 | 0 | 0 | 0 | 25.4621 | 21.2 | 184.688 | 5.488 | 179.2 | 0 | 938.1776 | 16 | 17.0655
6185 | 0 | 0 | 0 | 0 | 0 | 0 | 0 | 0 | 155.5726 | 0 | 0 | 0 | 25.5004 | 20 | 346.64 | 27.44 | 179.2 | 140 | 401.8116 | 17 | 17.0655
6186 | 0 | 0 | 0 | 0 | 0 | 0 | 0 | 0 | 172.8412 | 0 | 0 | 0 | 25.8332 | 18.9 | 1161.44 | 164.64 | 716.8 | 280 | 51.0237 | 18 | 17.0655
6187 | 0 | 0 | 0 | 0 | 0 | 0 | 0 | 0 | 172.8412 | 0 | 0 | 0 | 25.9158 | 17.9 | 1340.64 | 164.64 | 896 | 280 | 0 | 19 | 17.0655
6188 | 0 | 0 | 0 | 0 | 0 | 0 | 0 | 0 | 648.2192 | 0 | 0 | 0 | 25.5243 | 16.8 | 568.96 | 109.76 | 179.2 | 280 | 0 | 20 | 17.0655
6189 | 0 | 0 | 0 | 0 | 0 | 0 | 0 | 0 | 648.2192 | 0 | 0 | 0 | 25.4359 | 15.8 | 584.08 | 54.88 | 179.2 | 350 | 0 | 21 | 17.0655
6190 | 0 | 0 | 0 | 0 | 0 | 0 | 0 | 0 | 155.5726 | 0 | 0 | 0 | 25.3083 | 14.6 | 556.64 | 27.44 | 179.2 | 350 | 0 | 22 | 17.0655
6191 | 0 | 0 | 0 | 0 | 0 | 0 | 0 | 0 | 51.8575 | 0 | 0 | 0 | 25.1673 | 13.3 | 545.664 | 16.464 | 179.2 | 350 | 0 | 23 | 17.0655
6192 | 0 | 0 | 0 | 0 | 0 | 0 | 0 | 0 | 51.8575 | 0 | 0 | 0 | 25.0096 | 12.1 | 529.7488 | 0.5488 | 179.2 | 350 | 0 | 0 | 17.0655
6193 | 0 | 0 | 0 | 0 | 0 | 0 | 0 | 0 | 25.9288 | 0 | 0 | 0 | 24.8767 | 11.9 | 529.7488 | 0.5488 | 179.2 | 350 | 0 | 1 | 17.0655
6194 | 0 | 0 | 0 | 0 | 0 | 0 | 0 | 0 | 0 | 0 | 0 | 0 | 24.7395 | 11.6 | 529.7488 | 0.5488 | 179.2 | 350 | 0 | 2 | 17.0655
6195 | 0 | 0 | 0 | 0 | 0 | 0 | 0 | 0 | 0 | 0 | 0 | 0 | 24.6033 | 11.4 | 529.7488 | 0.5488 | 179.2 | 350 | 0 | 3 | 17.0655
6196 | 0 | 0 | 0 | 0 | 0 | 0 | 0 | 0 | 25.9288 | 0 | 0 | 0 | 24.4629 | 11.1 | 529.7488 | 0.5488 | 179.2 | 350 | 0 | 4 | 17.0655
6197 | 0 | 0 | 0 | 0 | 0 | 0 | 0 | 0 | 207.4301 | 0 | 0 | 0 | 24.3336 | 10.8 | 556.64 | 27.44 | 179.2 | 350 | 0 | 5 | 17.0655
6198 | 0 | 0 | 0 | 0 | 0 | 0 | 0 | 0 | 648.2192 | 0 | 0 | 0 | 24.4121 | 10.5 | 981.68 | 54.88 | 716.8 | 210 | 76.5356 | 6 | 17.0655
6199 | 0 | 0 | 0 | 0 | 0 | 0 | 0 | 0 | 648.2192 | 0 | 0 | 0 | 24.2153 | 13.1 | 374.08 | 54.88 | 179.2 | 140 | 1028.3778 | 7 | 17.0655
6200 | 0 | 0 | 0 | 0 | 0 | 0 | 0 | 0 | 209.2452 | 0 | 0 | 0 | 24.3363 | 15.6 | 206.64 | 27.44 | 179.2 | 0 | 2245.0654 | 8 | 17.0655
6201 | 0 | 0 | 0 | 0 | 0 | 0 | 0 | 0 | 171.1299 | 0 | 0 | 0 | 24.635 | 18.2 | 184.688 | 5.488 | 179.2 | 0 | 3101.5541 | 9 | 17.0655
6202 | 0 | 0 | 0 | 0 | 0 | 0 | 0 | 0 | 155.5726 | 0 | 0 | 0 | 24.9474 | 19.8 | 184.688 | 5.488 | 179.2 | 0 | 3201.8922 | 10 | 17.0655
6203 | 0 | 0 | 0 | 0 | 0 | 0 | 0 | 0 | 155.5726 | 0 | 0 | 0 | 25.2642 | 21.5 | 184.688 | 5.488 | 179.2 | 0 | 3049.5284 | 11 | 17.0655
6204 | 0 | 0 | 0 | 0 | 0 | 0 | 0 | 0 | 172.8412 | 0 | 0 | 0 | 25.9859 | 23.1 | 1024.24 | 27.44 | 716.8 | 280 | 2758.5247 | 12 | 17.0655
6205 | 0 | 0 | 0 | 0 | 0 | 0 | 0 | 0 | 207.4301 | 0 | 0 | 0 | 25.9911 | 23.5 | 346.64 | 27.44 | 179.2 | 140 | 2545.0852 | 13 | 17.0655
6206 | 0 | 0 | 0 | 0 | -145.7547 | 26.6466 | 26.6466 | 0 | 172.8412 | 0 | 0 | 0 | 26 | 23.8 | 184.688 | 5.488 | 179.2 | 0 | 2044.226 | 14 | 17.0655
6207 | 0 | 0 | 0 | 0 | -288.6307 | 53.1786 | 53.1786 | 0 | 172.8412 | 0 | 0 | 0 | 26 | 24.2 | 184.688 | 5.488 | 179.2 | 0 | 1411.8482 | 15 | 17.0655
6208 | 0 | 0 | 0 | 0 | -320.5141 | 57.6959 | 57.6959 | 0 | 155.5726 | 0 | 0 | 0 | 26 | 23 | 184.688 | 5.488 | 179.2 | 0 | 1056.2084 | 16 | 17.0655
6209 | 0 | 0 | 0 | 0 | -350.6185 | 61.5598 | 61.5598 | 0 | 155.5726 | 0 | 0 | 0 | 26 | 21.7 | 346.64 | 27.44 | 179.2 | 140 | 499.9506 | 17 | 17.0655
6210 | 0 | 0 | 0 | 0 | -695.5355 | 119.3639 | 119.3639 | 0 | 172.8412 | 0 | 0 | 0 | 26 | 20.5 | 1161.44 | 164.64 | 716.8 | 280 | 57.4017 | 18 | 17.0655
6211 | 0 | 0 | 0 | 0 | -689.347 | 114.1522 | 114.1522 | 0 | 172.8412 | 0 | 0 | 0 | 26 | 18.6 | 1340.64 | 164.64 | 896 | 280 | 0 | 19 | 17.0655
6212 | 0 | 0 | 0 | 0 | -145.778 | 23.348 | 23.348 | 0 | 648.2192 | 0 | 0 | 0 | 26 | 16.8 | 568.96 | 109.76 | 179.2 | 280 | 0 | 20 | 17.0655
6213 | 0 | 0 | 0 | 0 | 0 | 0 | 0 | 0 | 648.2192 | 0 | 0 | 0 | 25.9881 | 14.9 | 584.08 | 54.88 | 179.2 | 350 | 0 | 21 | 17.0655
6214 | 0 | 0 | 0 | 0 | 0 | 0 | 0 | 0 | 155.5726 | 0 | 0 | 0 | 25.8599 | 14.3 | 556.64 | 27.44 | 179.2 | 350 | 0 | 22 | 17.0655
6215 | 0 | 0 | 0 | 0 | 0 | 0 | 0 | 0 | 51.8575 | 0 | 0 | 0 | 25.7302 | 13.7 | 545.664 | 16.464 | 179.2 | 350 | 0 | 23 | 17.0655
6216 | 0 | 0 | 0 | 0 | 0 | 0 | 0 | 0 | 51.8575 | 0 | 0 | 0 | 25.5902 | 13.1 | 529.7488 | 0.5488 | 179.2 | 350 | 0 | 0 | 17.0655
6217 | 0 | 0 | 0 | 0 | 0 | 0 | 0 | 0 | 25.9288 | 0 | 0 | 0 | 25.4466 | 12.4 | 529.7488 | 0.5488 | 179.2 | 350 | 0 | 1 | 17.0655
6218 | 0 | 0 | 0 | 0 | 0 | 0 | 0 | 0 | 0 | 0 | 0 | 0 | 25.295 | 11.7 | 529.7488 | 0.5488 | 179.2 | 350 | 0 | 2 | 17.0655
6219 | 0 | 0 | 0 | 0 | 0 | 0 | 0 | 0 | 0 | 0 | 0 | 0 | 25.1357 | 11 | 529.7488 | 0.5488 | 179.2 | 350 | 0 | 3 | 17.0655
6220 | 0 | 0 | 0 | 0 | 0 | 0 | 0 | 0 | 25.9288 | 0 | 0 | 0 | 24.982 | 10.7 | 529.7488 | 0.5488 | 179.2 | 350 | 0 | 4 | 17.0655
6221 | 0 | 0 | 0 | 0 | 0 | 0 | 0 | 0 | 207.4301 | 0 | 0 | 0 | 24.8397 | 10.4 | 556.64 | 27.44 | 179.2 | 350 | 0 | 5 | 17.0655
6222 | 0 | 0 | 0 | 0 | 0 | 0 | 0 | 0 | 648.2192 | 0 | 0 | 0 | 24.906 | 10.1 | 981.68 | 54.88 | 716.8 | 210 | 82.9135 | 6 | 17.0655
6223 | 0 | 0 | 0 | 0 | 0 | 0 | 0 | 0 | 648.2192 | 0 | 0 | 0 | 24.717 | 12.9 | 374.08 | 54.88 | 179.2 | 140 | 1155.1816 | 7 | 17.0655
6224 | 0 | 0 | 0 | 0 | 0 | 0 | 0 | 0 | 209.2452 | 0 | 0 | 0 | 24.8732 | 15.8 | 206.64 | 27.44 | 179.2 | 0 | 2544.4183 | 8 | 17.0655
6225 | 0 | 0 | 0 | 0 | 0 | 0 | 0 | 0 | 171.1299 | 0 | 0 | 0 | 25.2014 | 18.6 | 184.688 | 5.488 | 179.2 | 0 | 3370.3063 | 9 | 17.0655
6226 | 0 | 0 | 0 | 0 | 0 | 0 | 0 | 0 | 155.5726 | 0 | 0 | 0 | 25.5486 | 20 | 184.688 | 5.488 | 179.2 | 0 | 3619.4109 | 10 | 17.0655
6227 | 0 | 0 | 0 | 0 | 0 | 0 | 0 | 0 | 155.5726 | 0 | 0 | 0 | 25.8952 | 21.4 | 184.688 | 5.488 | 179.2 | 0 | 3489.796 | 11 | 17.0655
6228 | 0 | 0 | 0 | 0 | -782.6103 | 140.3362 | 140.3362 | 0 | 172.8412 | 0 | 0 | 0 | 26 | 22.8 | 1024.24 | 27.44 | 716.8 | 280 | 3670.525 | 12 | 17.0655
6229 | 0 | 0 | 0 | 0 | -905.0217 | 166.7453 | 166.7453 | 0 | 207.4301 | 0 | 0 | 0 | 26 | 24.2 | 346.64 | 27.44 | 179.2 | 140 | 4091.0172 | 13 | 17.0655
6230 | 0 | 0 | 0 | 0 | -1237.5295 | 234.3395 | 234.3395 | 0 | 172.8412 | 0 | 0 | 0 | 26 | 25.6 | 184.688 | 5.488 | 179.2 | 0 | 4081.4787 | 14 | 17.0655
6231 | 0 | 0 | 0 | 0 | -1562.4392 | 304.1688 | 304.1688 | 0 | 172.8412 | 0 | 0 | 0 | 26 | 27 | 184.688 | 5.488 | 179.2 | 0 | 3598.7321 | 15 | 17.0655
6232 | 0 | 0 | 0 | 0 | -1663.756 | 317.5422 | 317.5422 | 0 | 155.5726 | 0 | 0 | 0 | 26 | 26 | 184.688 | 5.488 | 179.2 | 0 | 2635.4081 | 16 | 17.0655
6233 | 0 | 0 | 0 | 0 | -1659.3988 | 311.1559 | 311.1559 | 0 | 155.5726 | 0 | 0 | 0 | 26 | 25.1 | 346.64 | 27.44 | 179.2 | 140 | 1182.0079 | 17 | 17.0655
6234 | 0 | 0 | 0 | 0 | -1897.9873 | 349.0142 | 349.0142 | 0 | 172.8412 | 0 | 0 | 0 | 26 | 24.1 | 1161.44 | 164.64 | 716.8 | 280 | 76.5356 | 18 | 17.0655
6235 | 0 | 0 | 0 | 0 | -1830.5696 | 330.1582 | 330.1582 | 0 | 172.8412 | 0 | 0 | 0 | 26 | 23.1 | 1340.64 | 164.64 | 896 | 280 | 0 | 19 | 17.0655
6236 | 0 | 0 | 0 | 0 | -1240.5175 | 219.0566 | 219.0566 | 0 | 648.2192 | 0 | 0 | 0 | 26 | 22 | 568.96 | 109.76 | 179.2 | 280 | 0 | 20 | 17.0655
6237 | 0 | 0 | 0 | 0 | -1059.4908 | 183.556 | 183.556 | 0 | 648.2192 | 0 | 0 | 0 | 26 | 21 | 584.08 | 54.88 | 179.2 | 350 | 0 | 21 | 17.0655
6238 | 0 | 0 | 0 | 0 | -829.6218 | 138.6711 | 138.6711 | 0 | 155.5726 | 0 | 0 | 0 | 26 | 19.1 | 556.64 | 27.44 | 179.2 | 350 | 0 | 22 | 17.0655
6239 | 0 | 0 | 0 | 0 | -600.7133 | 96.7443 | 96.7443 | 0 | 51.8575 | 0 | 0 | 0 | 26 | 17.1 | 545.664 | 16.464 | 179.2 | 350 | 0 | 23 | 17.0655
6240 | 0 | 0 | 0 | 0 | -368.5319 | 57.3211 | 57.3211 | 0 | 51.8575 | 0 | 0 | 0 | 26 | 15.2 | 529.7488 | 0.5488 | 179.2 | 350 | 0 | 0 | 17.0655
6241 | 0 | 0 | 0 | 0 | -191.2054 | 29.4178 | 29.4178 | 0 | 25.9288 | 0 | 0 | 0 | 26 | 14.6 | 529.7488 | 0.5488 | 179.2 | 350 | 0 | 1 | 17.0655
6242 | 0 | 0 | 0 | 0 | -23.0139 | 3.4963 | 3.4963 | 0 | 0 | 0 | 0 | 0 | 26 | 13.9 | 529.7488 | 0.5488 | 179.2 | 350 | 0 | 2 | 17.0655
6243 | 0 | 0 | 0 | 0 | 0 | 0 | 0 | 0 | 0 | 0 | 0 | 0 | 25.8831 | 13.3 | 529.7488 | 0.5488 | 179.2 | 350 | 0 | 3 | 17.0655
6244 | 0 | 0 | 0 | 0 | 0 | 0 | 0 | 0 | 25.9288 | 0 | 0 | 0 | 25.7515 | 13 | 529.7488 | 0.5488 | 179.2 | 350 | 0 | 4 | 17.0655
6245 | 0 | 0 | 0 | 0 | 0 | 0 | 0 | 0 | 207.4301 | 0 | 0 | 0 | 25.6343 | 12.8 | 556.64 | 27.44 | 179.2 | 350 | 0 | 5 | 17.0655
6246 | 0 | 0 | 0 | 0 | 0 | 0 | 0 | 0 | 648.2192 | 0 | 0 | 0 | 25.7234 | 12.5 | 981.68 | 54.88 | 716.8 | 210 | 82.9135 | 6 | 17.0655
6247 | 0 | 0 | 0 | 0 | 0 | 0 | 0 | 0 | 648.2192 | 0 | 0 | 0 | 25.5192 | 14 | 374.08 | 54.88 | 179.2 | 140 | 1207.1067 | 7 | 17.0655
6248 | 0 | 0 | 0 | 0 | 0 | 0 | 0 | 0 | 209.2452 | 0 | 0 | 0 | 25.6845 | 17.1 | 206.64 | 27.44 | 179.2 | 0 | 2531.2111 | 8 | 17.0655
6249 | 0 | 0 | 0 | 0 | -36.6463 | 6.2653 | 6.2653 | 0 | 171.1299 | 0 | 0 | 0 | 26 | 20.3 | 184.688 | 5.488 | 179.2 | 0 | 3366.4561 | 9 | 17.0655
6250 | 0 | 0 | 0 | 0 | -411.2301 | 71.3809 | 71.3809 | 0 | 155.5726 | 0 | 0 | 0 | 26 | 21.1 | 184.688 | 5.488 | 179.2 | 0 | 3596.8164 | 10 | 17.0655
6251 | 0 | 0 | 0 | 0 | -735.9298 | 129.954 | 129.954 | 0 | 155.5726 | 0 | 0 | 0 | 26 | 22 | 184.688 | 5.488 | 179.2 | 0 | 3454.9784 | 11 | 17.0655
6252 | 0 | 0 | 0 | 0 | -1516.072 | 271.3363 | 271.3363 | 0 | 172.8412 | 0 | 0 | 0 | 26 | 22.7 | 1024.24 | 27.44 | 716.8 | 280 | 3597.9488 | 12 | 17.0655
6253 | 0 | 0 | 0 | 0 | -1485.2072 | 269.9485 | 269.9485 | 0 | 207.4301 | 0 | 0 | 0 | 26 | 23.5 | 346.64 | 27.44 | 179.2 | 140 | 3790.9819 | 13 | 17.0655
6254 | 0 | 0 | 0 | 0 | -1637.1739 | 302.8176 | 302.8176 | 0 | 172.8412 | 0 | 0 | 0 | 26 | 24.4 | 184.688 | 5.488 | 179.2 | 0 | 3435.3879 | 14 | 17.0655
6255 | 0 | 0 | 0 | 0 | -1750.7669 | 328.9325 | 328.9325 | 0 | 172.8412 | 0 | 0 | 0 | 26 | 25.2 | 184.688 | 5.488 | 179.2 | 0 | 2591.3415 | 15 | 17.0655
6256 | 0 | 0 | 0 | 0 | -1754.1825 | 320.6961 | 320.6961 | 0 | 155.5726 | 0 | 0 | 0 | 26 | 23.8 | 184.688 | 5.488 | 179.2 | 0 | 2331.8485 | 16 | 17.0655
6257 | 0 | 0 | 0 | 0 | -1683.2202 | 298.9449 | 298.9449 | 0 | 155.5726 | 0 | 0 | 0 | 26 | 22.3 | 346.64 | 27.44 | 179.2 | 140 | 1185.1672 | 17 | 17.0655
6258 | 0 | 0 | 0 | 0 | -1859.0848 | 321.474 | 321.474 | 0 | 172.8412 | 0 | 0 | 0 | 26 | 20.9 | 1161.44 | 164.64 | 716.8 | 280 | 76.5356 | 18 | 17.0655
6259 | 0 | 0 | 0 | 0 | -1734.2773 | 292.6167 | 292.6167 | 0 | 172.8412 | 0 | 0 | 0 | 26 | 19.6 | 1340.64 | 164.64 | 896 | 280 | 0 | 19 | 17.0655
6260 | 0 | 0 | 0 | 0 | -1093.0681 | 179.9969 | 179.9969 | 0 | 648.2192 | 0 | 0 | 0 | 26 | 18.3 | 568.96 | 109.76 | 179.2 | 280 | 0 | 20 | 17.0655
6261 | 0 | 0 | 0 | 0 | -860.4215 | 138.3148 | 138.3148 | 0 | 648.2192 | 0 | 0 | 0 | 26 | 17 | 584.08 | 54.88 | 179.2 | 350 | 0 | 21 | 17.0655
6262 | 0 | 0 | 0 | 0 | -633.1965 | 100.3018 | 100.3018 | 0 | 155.5726 | 0 | 0 | 0 | 26 | 16.2 | 556.64 | 27.44 | 179.2 | 350 | 0 | 22 | 17.0655
6263 | 0 | 0 | 0 | 0 | -431.6523 | 67.5067 | 67.5067 | 0 | 51.8575 | 0 | 0 | 0 | 26 | 15.5 | 545.664 | 16.464 | 179.2 | 350 | 0 | 23 | 17.0655
6264 | 0 | 0 | 0 | 0 | -236.6124 | 36.4698 | 36.4698 | 0 | 51.8575 | 0 | 0 | 0 | 26 | 14.7 | 529.7488 | 0.5488 | 179.2 | 350 | 0 | 0 | 17.0655
6265 | 0 | 0 | 0 | 0 | -71.7671 | 10.9621 | 10.9621 | 0 | 25.9288 | 0 | 0 | 0 | 26 | 14.2 | 529.7488 | 0.5488 | 179.2 | 350 | 0 | 1 | 17.0655
6266 | 0 | 0 | 0 | 0 | 0 | 0 | 0 | 0 | 0 | 0 | 0 | 0 | 25.932 | 13.8 | 529.7488 | 0.5488 | 179.2 | 350 | 0 | 2 | 17.0655
6267 | 0 | 0 | 0 | 0 | 0 | 0 | 0 | 0 | 0 | 0 | 0 | 0 | 25.8001 | 13.3 | 529.7488 | 0.5488 | 179.2 | 350 | 0 | 3 | 17.0655
6268 | 0 | 0 | 0 | 0 | 0 | 0 | 0 | 0 | 25.9288 | 0 | 0 | 0 | 25.7264 | 14.7 | 529.7488 | 0.5488 | 179.2 | 350 | 0 | 4 | 17.0655
6269 | 0 | 0 | 0 | 0 | 0 | 0 | 0 | 0 | 207.4301 | 0 | 0 | 0 | 25.6337 | 14.5 | 556.64 | 27.44 | 179.2 | 350 | 0 | 5 | 17.0655
6270 | 0 | 0 | 0 | 0 | 0 | 0 | 0 | 0 | 648.2192 | 0 | 0 | 0 | 25.7488 | 14.4 | 981.68 | 54.88 | 716.8 | 210 | 38.2678 | 6 | 17.0655
6271 | 0 | 0 | 0 | 0 | 0 | 0 | 0 | 0 | 648.2192 | 0 | 0 | 0 | 25.4647 | 15.5 | 374.08 | 54.88 | 179.2 | 140 | 350.7879 | 7 | 17.0655
6272 | 0 | 0 | 0 | 0 | 0 | 0 | 0 | 0 | 209.2452 | 0 | 0 | 0 | 25.4127 | 16.7 | 206.64 | 27.44 | 179.2 | 0 | 870.5515 | 8 | 17.0655
6273 | 0 | 0 | 0 | 0 | 0 | 0 | 0 | 0 | 171.1299 | 0 | 0 | 0 | 25.48 | 17.8 | 184.688 | 5.488 | 179.2 | 0 | 1359.2579 | 9 | 17.0655
6274 | 0 | 0 | 0 | 0 | 0 | 0 | 0 | 0 | 155.5726 | 0 | 0 | 0 | 25.5519 | 18 | 184.688 | 5.488 | 179.2 | 0 | 1491.3808 | 10 | 17.0655
6275 | 0 | 0 | 0 | 0 | 0 | 0 | 0 | 0 | 155.5726 | 0 | 0 | 0 | 25.6174 | 18.3 | 184.688 | 5.488 | 179.2 | 0 | 1392.6165 | 11 | 17.0655
6276 | 0 | 0 | 0 | 0 | -83.8704 | 13.8626 | 13.8626 | 0 | 172.8412 | 0 | 0 | 0 | 26 | 18.5 | 1024.24 | 27.44 | 716.8 | 280 | 1132.5113 | 12 | 17.0655
6277 | 0 | 0 | 0 | 0 | 0 | 0 | 0 | 0 | 207.4301 | 0 | 0 | 0 | 25.8692 | 19.3 | 346.64 | 27.44 | 179.2 | 140 | 1088.5314 | 13 | 17.0655
6278 | 0 | 0 | 0 | 0 | 0 | 0 | 0 | 0 | 172.8412 | 0 | 0 | 0 | 25.8528 | 20 | 184.688 | 5.488 | 179.2 | 0 | 950.3164 | 14 | 17.0655
6279 | 0 | 0 | 0 | 0 | 0 | 0 | 0 | 0 | 172.8412 | 0 | 0 | 0 | 25.8912 | 20.8 | 184.688 | 5.488 | 179.2 | 0 | 739.8437 | 15 | 17.0655
6280 | 0 | 0 | 0 | 0 | 0 | 0 | 0 | 0 | 155.5726 | 0 | 0 | 0 | 25.8584 | 20 | 184.688 | 5.488 | 179.2 | 0 | 465.5913 | 16 | 17.0655
6281 | 0 | 0 | 0 | 0 | 0 | 0 | 0 | 0 | 155.5726 | 0 | 0 | 0 | 25.8633 | 19.1 | 346.64 | 27.44 | 179.2 | 140 | 184.9609 | 17 | 17.0655
6282 | 0 | 0 | 0 | 0 | -208.9212 | 34.4033 | 34.4033 | 0 | 172.8412 | 0 | 0 | 0 | 26 | 18.3 | 1161.44 | 164.64 | 716.8 | 280 | 19.1339 | 18 | 17.0655
6283 | 0 | 0 | 0 | 0 | -263.2809 | 42.558 | 42.558 | 0 | 172.8412 | 0 | 0 | 0 | 26 | 17.3 | 1340.64 | 164.64 | 896 | 280 | 0 | 19 | 17.0655
6284 | 0 | 0 | 0 | 0 | 0 | 0 | 0 | 0 | 648.2192 | 0 | 0 | 0 | 25.8101 | 16.4 | 568.96 | 109.76 | 179.2 | 280 | 0 | 20 | 17.0655
6285 | 0 | 0 | 0 | 0 | 0 | 0 | 0 | 0 | 648.2192 | 0 | 0 | 0 | 25.712 | 15.4 | 584.08 | 54.88 | 179.2 | 350 | 0 | 21 | 17.0655
6286 | 0 | 0 | 0 | 0 | 0 | 0 | 0 | 0 | 155.5726 | 0 | 0 | 0 | 25.5914 | 14.7 | 556.64 | 27.44 | 179.2 | 350 | 0 | 22 | 17.0655
6287 | 0 | 0 | 0 | 0 | 0 | 0 | 0 | 0 | 51.8575 | 0 | 0 | 0 | 25.4646 | 13.9 | 545.664 | 16.464 | 179.2 | 350 | 0 | 23 | 17.0655
6288 | 0 | 0 | 0 | 0 | 0 | 0 | 0 | 0 | 51.8575 | 0 | 0 | 0 | 25.3278 | 13.2 | 529.7488 | 0.5488 | 179.2 | 350 | 0 | 0 | 17.0655
6289 | 0 | 0 | 0 | 0 | 0 | 0 | 0 | 0 | 25.9288 | 0 | 0 | 0 | 25.2027 | 12.9 | 529.7488 | 0.5488 | 179.2 | 350 | 0 | 1 | 17.0655
6290 | 0 | 0 | 0 | 0 | 0 | 0 | 0 | 0 | 0 | 0 | 0 | 0 | 25.0784 | 12.7 | 529.7488 | 0.5488 | 179.2 | 350 | 0 | 2 | 17.0655
6291 | 0 | 0 | 0 | 0 | 0 | 0 | 0 | 0 | 0 | 0 | 0 | 0 | 24.9497 | 12.4 | 529.7488 | 0.5488 | 179.2 | 350 | 0 | 3 | 17.0655
6292 | 0 | 0 | 0 | 0 | 0 | 0 | 0 | 0 | 25.9288 | 0 | 0 | 0 | 24.8252 | 12.3 | 529.7488 | 0.5488 | 179.2 | 350 | 0 | 4 | 17.0655
6293 | 0 | 0 | 0 | 0 | 0 | 0 | 0 | 0 | 207.4301 | 0 | 0 | 0 | 24.7112 | 12.1 | 556.64 | 27.44 | 179.2 | 350 | 0 | 5 | 17.0655
6294 | 0 | 0 | 0 | 0 | 0 | 0 | 0 | 0 | 648.2192 | 0 | 0 | 0 | 24.8095 | 12 | 981.68 | 54.88 | 716.8 | 210 | 76.5356 | 6 | 17.0655
6295 | 0 | 0 | 0 | 0 | 0 | 0 | 0 | 0 | 648.2192 | 0 | 0 | 0 | 24.6162 | 13.7 | 374.08 | 54.88 | 179.2 | 140 | 1192.2039 | 7 | 17.0655
6296 | 0 | 0 | 0 | 0 | 0 | 0 | 0 | 0 | 209.2452 | 0 | 0 | 0 | 24.7361 | 15.3 | 206.64 | 27.44 | 179.2 | 0 | 2494.1495 | 8 | 17.0655
6297 | 0 | 0 | 0 | 0 | 0 | 0 | 0 | 0 | 171.1299 | 0 | 0 | 0 | 25.0154 | 17 | 184.688 | 5.488 | 179.2 | 0 | 3303.8423 | 9 | 17.0655
6298 | 0 | 0 | 0 | 0 | 0 | 0 | 0 | 0 | 155.5726 | 0 | 0 | 0 | 25.3458 | 18.5 | 184.688 | 5.488 | 179.2 | 0 | 3614.4112 | 10 | 17.0655
6299 | 0 | 0 | 0 | 0 | 0 | 0 | 0 | 0 | 155.5726 | 0 | 0 | 0 | 25.6767 | 19.9 | 184.688 | 5.488 | 179.2 | 0 | 3514.986 | 11 | 17.0655
6300 | 0 | 0 | 0 | 0 | -530.1253 | 92.5455 | 92.5455 | 0 | 172.8412 | 0 | 0 | 0 | 26 | 21.4 | 1024.24 | 27.44 | 716.8 | 280 | 3750.6992 | 12 | 17.0655
6301 | 0 | 0 | 0 | 0 | -673.2439 | 120.2611 | 120.2611 | 0 | 207.4301 | 0 | 0 | 0 | 26 | 22.6 | 346.64 | 27.44 | 179.2 | 140 | 4247.0124 | 13 | 17.0655
6302 | 0 | 0 | 0 | 0 | -1029.3626 | 187.8214 | 187.8214 | 0 | 172.8412 | 0 | 0 | 0 | 26 | 23.7 | 184.688 | 5.488 | 179.2 | 0 | 4343.4466 | 14 | 17.0655
6303 | 0 | 0 | 0 | 0 | -1387.379 | 259.1324 | 259.1324 | 0 | 172.8412 | 0 | 0 | 0 | 26 | 24.9 | 184.688 | 5.488 | 179.2 | 0 | 3976.9516 | 15 | 17.0655
6304 | 0 | 0 | 0 | 0 | -1504.3052 | 273.9497 | 273.9497 | 0 | 155.5726 | 0 | 0 | 0 | 26 | 23.6 | 184.688 | 5.488 | 179.2 | 0 | 2968.1978 | 16 | 17.0655
6305 | 0 | 0 | 0 | 0 | -1482.8642 | 263.867 | 263.867 | 0 | 155.5726 | 0 | 0 | 0 | 26 | 22.4 | 346.64 | 27.44 | 179.2 | 140 | 1300.6879 | 17 | 17.0655
6306 | 0 | 0 | 0 | 0 | -1687.1005 | 292.845 | 292.845 | 0 | 172.8412 | 0 | 0 | 0 | 26 | 21.1 | 1161.44 | 164.64 | 716.8 | 280 | 63.7796 | 18 | 17.0655
6307 | 0 | 0 | 0 | 0 | -1572.3518 | 264.3008 | 264.3008 | 0 | 172.8412 | 0 | 0 | 0 | 26 | 19.4 | 1340.64 | 164.64 | 896 | 280 | 0 | 19 | 17.0655
6308 | 0 | 0 | 0 | 0 | -933.4571 | 152.0098 | 152.0098 | 0 | 648.2192 | 0 | 0 | 0 | 26 | 17.7 | 568.96 | 109.76 | 179.2 | 280 | 0 | 20 | 17.0655
6309 | 0 | 0 | 0 | 0 | -696.4488 | 109.9179 | 109.9179 | 0 | 648.2192 | 0 | 0 | 0 | 26 | 16 | 584.08 | 54.88 | 179.2 | 350 | 0 | 21 | 17.0655
6310 | 0 | 0 | 0 | 0 | -481.537 | 75.1711 | 75.1711 | 0 | 155.5726 | 0 | 0 | 0 | 26 | 15.4 | 556.64 | 27.44 | 179.2 | 350 | 0 | 22 | 17.0655
6311 | 0 | 0 | 0 | 0 | -293.938 | 45.4703 | 45.4703 | 0 | 51.8575 | 0 | 0 | 0 | 26 | 14.9 | 545.664 | 16.464 | 179.2 | 350 | 0 | 23 | 17.0655
6312 | 0 | 0 | 0 | 0 | -114.2684 | 17.4855 | 17.4855 | 0 | 51.8575 | 0 | 0 | 0 | 26 | 14.3 | 529.7488 | 0.5488 | 179.2 | 350 | 0 | 0 | 17.0655
6313 | 0 | 0 | 0 | 0 | 0 | 0 | 0 | 0 | 25.9288 | 0 | 0 | 0 | 25.9631 | 13.8 | 529.7488 | 0.5488 | 179.2 | 350 | 0 | 1 | 17.0655
6314 | 0 | 0 | 0 | 0 | 0 | 0 | 0 | 0 | 0 | 0 | 0 | 0 | 25.8308 | 13.3 | 529.7488 | 0.5488 | 179.2 | 350 | 0 | 2 | 17.0655
6315 | 0 | 0 | 0 | 0 | 0 | 0 | 0 | 0 | 0 | 0 | 0 | 0 | 25.6932 | 12.8 | 529.7488 | 0.5488 | 179.2 | 350 | 0 | 3 | 17.0655
6316 | 0 | 0 | 0 | 0 | 0 | 0 | 0 | 0 | 25.9288 | 0 | 0 | 0 | 25.5639 | 12.7 | 529.7488 | 0.5488 | 179.2 | 350 | 0 | 4 | 17.0655
6317 | 0 | 0 | 0 | 0 | 0 | 0 | 0 | 0 | 207.4301 | 0 | 0 | 0 | 25.445 | 12.5 | 556.64 | 27.44 | 179.2 | 350 | 0 | 5 | 17.0655
6318 | 0 | 0 | 0 | 0 | 0 | 0 | 0 | 0 | 648.2192 | 0 | 0 | 0 | 25.5379 | 12.4 | 981.68 | 54.88 | 716.8 | 210 | 70.1576 | 6 | 17.0655
6319 | 0 | 0 | 0 | 0 | 0 | 0 | 0 | 0 | 648.2192 | 0 | 0 | 0 | 25.3496 | 14.5 | 374.08 | 54.88 | 179.2 | 140 | 1157.7012 | 7 | 17.0655
6320 | 0 | 0 | 0 | 0 | 0 | 0 | 0 | 0 | 209.2452 | 0 | 0 | 0 | 25.4926 | 16.7 | 206.64 | 27.44 | 179.2 | 0 | 2512.1896 | 8 | 17.0655
6321 | 0 | 0 | 0 | 0 | 0 | 0 | 0 | 0 | 171.1299 | 0 | 0 | 0 | 25.802 | 18.8 | 184.688 | 5.488 | 179.2 | 0 | 3373.8647 | 9 | 17.0655
6322 | 0 | 0 | 0 | 0 | -166.0095 | 28.3285 | 28.3285 | 0 | 155.5726 | 0 | 0 | 0 | 26 | 20.2 | 184.688 | 5.488 | 179.2 | 0 | 3658.5797 | 10 | 17.0655
6323 | 0 | 0 | 0 | 0 | -531.9892 | 93.0481 | 93.0481 | 0 | 155.5726 | 0 | 0 | 0 | 26 | 21.5 | 184.688 | 5.488 | 179.2 | 0 | 3536.579 | 11 | 17.0655
6324 | 0 | 0 | 0 | 0 | -1376.8714 | 247.374 | 247.374 | 0 | 172.8412 | 0 | 0 | 0 | 26 | 22.9 | 1024.24 | 27.44 | 716.8 | 280 | 3770.8432 | 12 | 17.0655
6325 | 0 | 0 | 0 | 0 | -1438.2778 | 264.4798 | 264.4798 | 0 | 207.4301 | 0 | 0 | 0 | 26 | 24.1 | 346.64 | 27.44 | 179.2 | 140 | 4261.2034 | 13 | 17.0655
6326 | 0 | 0 | 0 | 0 | -1727.8347 | 325.2615 | 325.2615 | 0 | 172.8412 | 0 | 0 | 0 | 26 | 25.3 | 184.688 | 5.488 | 179.2 | 0 | 4365.8706 | 14 | 17.0655
6327 | 0 | 0 | 0 | 0 | -2020.6007 | 389.479 | 389.479 | 0 | 172.8412 | 0 | 0 | 0 | 26 | 26.5 | 184.688 | 5.488 | 179.2 | 0 | 3959.3267 | 15 | 17.0655
6328 | 0 | 0 | 0 | 0 | -2074.5933 | 388.2483 | 388.2483 | 0 | 155.5726 | 0 | 0 | 0 | 26 | 25 | 184.688 | 5.488 | 179.2 | 0 | 2961.0205 | 16 | 17.0655
6329 | 0 | 0 | 0 | 0 | -1987.6185 | 361.2658 | 361.2658 | 0 | 155.5726 | 0 | 0 | 0 | 26 | 23.5 | 346.64 | 27.44 | 179.2 | 140 | 1264.4805 | 17 | 17.0655
6330 | 0 | 0 | 0 | 0 | -2137.4391 | 377.4394 | 377.4394 | 0 | 172.8412 | 0 | 0 | 0 | 26 | 22 | 1161.44 | 164.64 | 716.8 | 280 | 57.4017 | 18 | 17.0655
6331 | 0 | 0 | 0 | 0 | -1983.8062 | 339.8061 | 339.8061 | 0 | 172.8412 | 0 | 0 | 0 | 26 | 20.4 | 1340.64 | 164.64 | 896 | 280 | 0 | 19 | 17.0655
6332 | 0 | 0 | 0 | 0 | -1308.7537 | 217.1275 | 217.1275 | 0 | 648.2192 | 0 | 0 | 0 | 26 | 18.7 | 568.96 | 109.76 | 179.2 | 280 | 0 | 20 | 17.0655
6333 | 0 | 0 | 0 | 0 | -1043.9183 | 168.1221 | 168.1221 | 0 | 648.2192 | 0 | 0 | 0 | 26 | 17.1 | 584.08 | 54.88 | 179.2 | 350 | 0 | 21 | 17.0655
6334 | 0 | 0 | 0 | 0 | -802.549 | 127.8299 | 127.8299 | 0 | 155.5726 | 0 | 0 | 0 | 26 | 16.5 | 556.64 | 27.44 | 179.2 | 350 | 0 | 22 | 17.0655
6335 | 0 | 0 | 0 | 0 | -588.0926 | 92.6468 | 92.6468 | 0 | 51.8575 | 0 | 0 | 0 | 26 | 15.9 | 545.664 | 16.464 | 179.2 | 350 | 0 | 23 | 17.0655
6336 | 0 | 0 | 0 | 0 | -387.1225 | 60.3224 | 60.3224 | 0 | 51.8575 | 0 | 0 | 0 | 26 | 15.3 | 529.7488 | 0.5488 | 179.2 | 350 | 0 | 0 | 17.0655
6337 | 0 | 0 | 0 | 0 | -212.788 | 32.8572 | 32.8572 | 0 | 25.9288 | 0 | 0 | 0 | 26 | 14.8 | 529.7488 | 0.5488 | 179.2 | 350 | 0 | 1 | 17.0655
6338 | 0 | 0 | 0 | 0 | -52.5562 | 8.0422 | 8.0422 | 0 | 0 | 0 | 0 | 0 | 26 | 14.3 | 529.7488 | 0.5488 | 179.2 | 350 | 0 | 2 | 17.0655
6339 | 0 | 0 | 0 | 0 | 0 | 0 | 0 | 0 | 0 | 0 | 0 | 0 | 25.9151 | 13.8 | 529.7488 | 0.5488 | 179.2 | 350 | 0 | 3 | 17.0655
6340 | 0 | 0 | 0 | 0 | 0 | 0 | 0 | 0 | 25.9288 | 0 | 0 | 0 | 25.7901 | 13.5 | 529.7488 | 0.5488 | 179.2 | 350 | 0 | 4 | 17.0655
6341 | 0 | 0 | 0 | 0 | 0 | 0 | 0 | 0 | 207.4301 | 0 | 0 | 0 | 25.6795 | 13.3 | 556.64 | 27.44 | 179.2 | 350 | 0 | 5 | 17.0655
6342 | 0 | 0 | 0 | 0 | 0 | 0 | 0 | 0 | 648.2192 | 0 | 0 | 0 | 25.773 | 13 | 981.68 | 54.88 | 716.8 | 210 | 63.7796 | 6 | 17.0655
6343 | 0 | 0 | 0 | 0 | 0 | 0 | 0 | 0 | 648.2192 | 0 | 0 | 0 | 25.5208 | 13 | 374.08 | 54.88 | 179.2 | 140 | 1166.83 | 7 | 17.0655
6344 | 0 | 0 | 0 | 0 | 0 | 0 | 0 | 0 | 209.2452 | 0 | 0 | 0 | 25.5694 | 13 | 206.64 | 27.44 | 179.2 | 0 | 2538.021 | 8 | 17.0655
6345 | 0 | 0 | 0 | 0 | 0 | 0 | 0 | 0 | 171.1299 | 0 | 0 | 0 | 25.9723 | 19.5 | 184.688 | 5.488 | 179.2 | 0 | 3378.1427 | 9 | 17.0655
6346 | 0 | 0 | 0 | 0 | -367.1987 | 63.4962 | 63.4962 | 0 | 155.5726 | 0 | 0 | 0 | 26 | 20.9 | 184.688 | 5.488 | 179.2 | 0 | 3670.2808 | 10 | 17.0655
6347 | 0 | 0 | 0 | 0 | -726.8688 | 129.3421 | 129.3421 | 0 | 155.5726 | 0 | 0 | 0 | 26 | 22.4 | 184.688 | 5.488 | 179.2 | 0 | 3541.3203 | 11 | 17.0655
6348 | 0 | 0 | 0 | 0 | -1562.5873 | 285.6691 | 285.6691 | 0 | 172.8412 | 0 | 0 | 0 | 26 | 23.8 | 1024.24 | 27.44 | 716.8 | 280 | 3780.5588 | 12 | 17.0655
6349 | 0 | 0 | 0 | 0 | -1617.472 | 303.2941 | 303.2941 | 0 | 207.4301 | 0 | 0 | 0 | 26 | 25.1 | 346.64 | 27.44 | 179.2 | 140 | 4252.6753 | 13 | 17.0655
6350 | 0 | 0 | 0 | 0 | -1894.3815 | 363.7076 | 363.7076 | 0 | 172.8412 | 0 | 0 | 0 | 26 | 26.3 | 184.688 | 5.488 | 179.2 | 0 | 4317.1855 | 14 | 17.0655
6351 | 0 | 0 | 0 | 0 | -2172.4935 | 428.0171 | 428.0171 | 0 | 172.8412 | 0 | 0 | 0 | 26 | 27.6 | 184.688 | 5.488 | 179.2 | 0 | 3848.3514 | 15 | 17.0655
6352 | 0 | 0 | 0 | 0 | -2175.8678 | 412.024 | 412.024 | 0 | 155.5726 | 0 | 0 | 0 | 26 | 25.6 | 184.688 | 5.488 | 179.2 | 0 | 2708.5836 | 16 | 17.0655
6353 | 0 | 0 | 0 | 0 | -2045.3538 | 371.7597 | 371.7597 | 0 | 155.5726 | 0 | 0 | 0 | 26 | 23.5 | 346.64 | 27.44 | 179.2 | 140 | 1105.3211 | 17 | 17.0655
6354 | 0 | 0 | 0 | 0 | -2169.4126 | 379.4432 | 379.4432 | 0 | 172.8412 | 0 | 0 | 0 | 26 | 21.5 | 1161.44 | 164.64 | 716.8 | 280 | 51.0237 | 18 | 17.0655
6355 | 0 | 0 | 0 | 0 | -2026.3002 | 347.7422 | 347.7422 | 0 | 172.8412 | 0 | 0 | 0 | 26 | 20.5 | 1340.64 | 164.64 | 896 | 280 | 0 | 19 | 17.0655
6356 | 0 | 0 | 0 | 0 | -1377.4685 | 232.414 | 232.414 | 0 | 648.2192 | 0 | 0 | 0 | 26 | 19.6 | 568.96 | 109.76 | 179.2 | 280 | 0 | 20 | 17.0655
6357 | 0 | 0 | 0 | 0 | -1140.797 | 188.9099 | 188.9099 | 0 | 648.2192 | 0 | 0 | 0 | 26 | 18.6 | 584.08 | 54.88 | 179.2 | 350 | 0 | 21 | 17.0655
6358 | 0 | 0 | 0 | 0 | -918.5952 | 150.985 | 150.985 | 0 | 155.5726 | 0 | 0 | 0 | 26 | 18.2 | 556.64 | 27.44 | 179.2 | 350 | 0 | 22 | 17.0655
6359 | 0 | 0 | 0 | 0 | -727.821 | 118.9633 | 118.9633 | 0 | 51.8575 | 0 | 0 | 0 | 26 | 17.9 | 545.664 | 16.464 | 179.2 | 350 | 0 | 23 | 17.0655
6360 | 0 | 0 | 0 | 0 | -548.5698 | 89.0021 | 89.0021 | 0 | 51.8575 | 0 | 0 | 0 | 26 | 17.5 | 529.7488 | 0.5488 | 179.2 | 350 | 0 | 0 | 17.0655
6361 | 0 | 0 | 0 | 0 | -385.1421 | 61.7985 | 61.7985 | 0 | 25.9288 | 0 | 0 | 0 | 26 | 16.9 | 529.7488 | 0.5488 | 179.2 | 350 | 0 | 1 | 17.0655
6362 | 0 | 0 | 0 | 0 | -236.5907 | 37.615 | 37.615 | 0 | 0 | 0 | 0 | 0 | 26 | 16.4 | 529.7488 | 0.5488 | 179.2 | 350 | 0 | 2 | 17.0655
6363 | 0 | 0 | 0 | 0 | -95.1252 | 14.9585 | 14.9585 | 0 | 0 | 0 | 0 | 0 | 26 | 15.8 | 529.7488 | 0.5488 | 179.2 | 350 | 0 | 3 | 17.0655
6364 | 0 | 0 | 0 | 0 | 0 | 0 | 0 | 0 | 25.9288 | 0 | 0 | 0 | 25.9762 | 15.5 | 529.7488 | 0.5488 | 179.2 | 350 | 0 | 4 | 17.0655
6365 | 0 | 0 | 0 | 0 | 0 | 0 | 0 | 0 | 207.4301 | 0 | 0 | 0 | 25.8846 | 15.1 | 556.64 | 27.44 | 179.2 | 350 | 0 | 5 | 17.0655
6366 | 0 | 0 | 0 | 0 | 0 | 0 | 0 | 0 | 648.2192 | 0 | 0 | 0 | 25.9952 | 14.8 | 981.68 | 54.88 | 716.8 | 210 | 12.7559 | 6 | 17.0655
6367 | 0 | 0 | 0 | 0 | 0 | 0 | 0 | 0 | 648.2192 | 0 | 0 | 0 | 25.6572 | 14.8 | 374.08 | 54.88 | 179.2 | 140 | 172.205 | 7 | 17.0655
6368 | 0 | 0 | 0 | 0 | 0 | 0 | 0 | 0 | 209.2452 | 0 | 0 | 0 | 25.504 | 14.7 | 206.64 | 27.44 | 179.2 | 0 | 446.4574 | 8 | 17.0655
6369 | 0 | 0 | 0 | 0 | 0 | 0 | 0 | 0 | 171.1299 | 0 | 0 | 0 | 25.4371 | 14.7 | 184.688 | 5.488 | 179.2 | 0 | 714.3318 | 9 | 17.0655
6370 | 0 | 0 | 0 | 0 | 0 | 0 | 0 | 0 | 155.5726 | 0 | 0 | 0 | 25.423 | 14.9 | 184.688 | 5.488 | 179.2 | 0 | 1065.1197 | 10 | 17.0655
6371 | 0 | 0 | 0 | 0 | 0 | 0 | 0 | 0 | 155.5726 | 0 | 0 | 0 | 25.4456 | 15.2 | 184.688 | 5.488 | 179.2 | 0 | 1362.5826 | 11 | 17.0655
6372 | 0 | 0 | 0 | 0 | 0 | 0 | 0 | 0 | 172.8412 | 0 | 0 | 0 | 25.9094 | 15.4 | 1024.24 | 27.44 | 716.8 | 280 | 1572.1463 | 12 | 17.0655
6373 | 0 | 0 | 0 | 0 | 0 | 0 | 0 | 0 | 207.4301 | 0 | 0 | 0 | 25.719 | 15.9 | 346.64 | 27.44 | 179.2 | 140 | 1648.6326 | 13 | 17.0655
6374 | 0 | 0 | 0 | 0 | 0 | 0 | 0 | 0 | 172.8412 | 0 | 0 | 0 | 25.7166 | 16.5 | 184.688 | 5.488 | 179.2 | 0 | 1563.7233 | 14 | 17.0655
6375 | 0 | 0 | 0 | 0 | 0 | 0 | 0 | 0 | 172.8412 | 0 | 0 | 0 | 25.7535 | 17 | 184.688 | 5.488 | 179.2 | 0 | 1289.9587 | 15 | 17.0655
6376 | 0 | 0 | 0 | 0 | 0 | 0 | 0 | 0 | 155.5726 | 0 | 0 | 0 | 25.7107 | 16.5 | 184.688 | 5.488 | 179.2 | 0 | 789.7671 | 16 | 17.0655
6377 | 0 | 0 | 0 | 0 | 0 | 0 | 0 | 0 | 155.5726 | 0 | 0 | 0 | 25.6872 | 15.9 | 346.64 | 27.44 | 179.2 | 140 | 287.0083 | 17 | 17.0655
6378 | 0 | 0 | 0 | 0 | 0 | 0 | 0 | 0 | 172.8412 | 0 | 0 | 0 | 25.9763 | 15.4 | 1161.44 | 164.64 | 716.8 | 280 | 19.1339 | 18 | 17.0655
6379 | 0 | 0 | 0 | 0 | -34.572 | 5.3675 | 5.3675 | 0 | 172.8412 | 0 | 0 | 0 | 26 | 15.1 | 1340.64 | 164.64 | 896 | 280 | 0 | 19 | 17.0655
6380 | 0 | 0 | 0 | 0 | 0 | 0 | 0 | 0 | 648.2192 | 0 | 0 | 0 | 25.6211 | 14.8 | 568.96 | 109.76 | 179.2 | 280 | 0 | 20 | 17.0655
6381 | 0 | 0 | 0 | 0 | 0 | 0 | 0 | 0 | 648.2192 | 0 | 0 | 0 | 25.5263 | 14.5 | 584.08 | 54.88 | 179.2 | 350 | 0 | 21 | 17.0655
6382 | 0 | 0 | 0 | 0 | 0 | 0 | 0 | 0 | 155.5726 | 0 | 0 | 0 | 25.4123 | 14.3 | 556.64 | 27.44 | 179.2 | 350 | 0 | 22 | 17.0655
6383 | 0 | 0 | 0 | 0 | 0 | 0 | 0 | 0 | 51.8575 | 0 | 0 | 0 | 25.3057 | 14.2 | 545.664 | 16.464 | 179.2 | 350 | 0 | 23 | 17.0655
6384 | 0 | 0 | 0 | 0 | 0 | 0 | 0 | 0 | 51.8575 | 0 | 0 | 0 | 25.1921 | 14 | 529.7488 | 0.5488 | 179.2 | 350 | 0 | 0 | 17.0655
6385 | 0 | 0 | 0 | 0 | 0 | 0 | 0 | 0 | 25.9288 | 0 | 0 | 0 | 25.087 | 13.9 | 529.7488 | 0.5488 | 179.2 | 350 | 0 | 1 | 17.0655
6386 | 0 | 0 | 0 | 0 | 0 | 0 | 0 | 0 | 0 | 0 | 0 | 0 | 24.9785 | 13.7 | 529.7488 | 0.5488 | 179.2 | 350 | 0 | 2 | 17.0655
6387 | 0 | 0 | 0 | 0 | 0 | 0 | 0 | 0 | 0 | 0 | 0 | 0 | 24.8721 | 13.6 | 529.7488 | 0.5488 | 179.2 | 350 | 0 | 3 | 17.0655
6388 | 0 | 0 | 0 | 0 | 0 | 0 | 0 | 0 | 25.9288 | 0 | 0 | 0 | 24.7625 | 13.4 | 529.7488 | 0.5488 | 179.2 | 350 | 0 | 4 | 17.0655
6389 | 0 | 0 | 0 | 0 | 0 | 0 | 0 | 0 | 207.4301 | 0 | 0 | 0 | 24.665 | 13.2 | 556.64 | 27.44 | 179.2 | 350 | 0 | 5 | 17.0655
6390 | 0 | 0 | 0 | 0 | 0 | 0 | 0 | 0 | 648.2192 | 0 | 0 | 0 | 24.7706 | 13 | 981.68 | 54.88 | 716.8 | 210 | 25.5118 | 6 | 17.0655
6391 | 0 | 0 | 0 | 0 | 0 | 0 | 0 | 0 | 648.2192 | 0 | 0 | 0 | 24.4597 | 13.6 | 374.08 | 54.88 | 179.2 | 140 | 312.5202 | 7 | 17.0655
6392 | 0 | 0 | 0 | 0 | 0 | 0 | 0 | 0 | 209.2452 | 0 | 0 | 0 | 24.3688 | 14.2 | 206.64 | 27.44 | 179.2 | 0 | 811.2814 | 8 | 17.0655
6393 | 0 | 0 | 0 | 0 | 0 | 0 | 0 | 0 | 171.1299 | 0 | 0 | 0 | 24.3937 | 14.8 | 184.688 | 5.488 | 179.2 | 0 | 1309.8437 | 9 | 17.0655
6394 | 0 | 0 | 0 | 0 | 0 | 0 | 0 | 0 | 155.5726 | 0 | 0 | 0 | 24.5011 | 15.5 | 184.688 | 5.488 | 179.2 | 0 | 1910.4746 | 10 | 17.0655
6395 | 0 | 0 | 0 | 0 | 0 | 0 | 0 | 0 | 155.5726 | 0 | 0 | 0 | 24.6611 | 16.2 | 184.688 | 5.488 | 179.2 | 0 | 2347.9482 | 11 | 17.0655
6396 | 0 | 0 | 0 | 0 | 0 | 0 | 0 | 0 | 172.8412 | 0 | 0 | 0 | 25.2795 | 16.9 | 1024.24 | 27.44 | 716.8 | 280 | 2659.6213 | 12 | 17.0655
6397 | 0 | 0 | 0 | 0 | 0 | 0 | 0 | 0 | 207.4301 | 0 | 0 | 0 | 25.2205 | 17.4 | 346.64 | 27.44 | 179.2 | 140 | 2636.0262 | 13 | 17.0655
6398 | 0 | 0 | 0 | 0 | 0 | 0 | 0 | 0 | 172.8412 | 0 | 0 | 0 | 25.3293 | 17.9 | 184.688 | 5.488 | 179.2 | 0 | 2407.7759 | 14 | 17.0655
6399 | 0 | 0 | 0 | 0 | 0 | 0 | 0 | 0 | 172.8412 | 0 | 0 | 0 | 25.4475 | 18.4 | 184.688 | 5.488 | 179.2 | 0 | 1849.6438 | 15 | 17.0655
6400 | 0 | 0 | 0 | 0 | 0 | 0 | 0 | 0 | 155.5726 | 0 | 0 | 0 | 25.4729 | 17.8 | 184.688 | 5.488 | 179.2 | 0 | 1254.8419 | 16 | 17.0655
6401 | 0 | 0 | 0 | 0 | 0 | 0 | 0 | 0 | 155.5726 | 0 | 0 | 0 | 25.4787 | 17.2 | 346.64 | 27.44 | 179.2 | 140 | 381.7542 | 17 | 17.0655
6402 | 0 | 0 | 0 | 0 | 0 | 0 | 0 | 0 | 172.8412 | 0 | 0 | 0 | 25.7861 | 16.6 | 1161.44 | 164.64 | 716.8 | 280 | 25.5118 | 18 | 17.0655
6403 | 0 | 0 | 0 | 0 | 0 | 0 | 0 | 0 | 172.8412 | 0 | 0 | 0 | 25.8402 | 15.7 | 1340.64 | 164.64 | 896 | 280 | 0 | 19 | 17.0655
6404 | 0 | 0 | 0 | 0 | 0 | 0 | 0 | 0 | 648.2192 | 0 | 0 | 0 | 25.4252 | 14.8 | 568.96 | 109.76 | 179.2 | 280 | 0 | 20 | 17.0655
6405 | 0 | 0 | 0 | 0 | 0 | 0 | 0 | 0 | 648.2192 | 0 | 0 | 0 | 25.3131 | 13.9 | 584.08 | 54.88 | 179.2 | 350 | 0 | 21 | 17.0655
6406 | 0 | 0 | 0 | 0 | 0 | 0 | 0 | 0 | 155.5726 | 0 | 0 | 0 | 25.1869 | 13.5 | 556.64 | 27.44 | 179.2 | 350 | 0 | 22 | 17.0655
6407 | 0 | 0 | 0 | 0 | 0 | 0 | 0 | 0 | 51.8575 | 0 | 0 | 0 | 25.0588 | 13 | 545.664 | 16.464 | 179.2 | 350 | 0 | 23 | 17.0655
6408 | 0 | 0 | 0 | 0 | 0 | 0 | 0 | 0 | 51.8575 | 0 | 0 | 0 | 24.9251 | 12.6 | 529.7488 | 0.5488 | 179.2 | 350 | 0 | 0 | 17.0655
6409 | 0 | 0 | 0 | 0 | 0 | 0 | 0 | 0 | 25.9288 | 0 | 0 | 0 | 24.7904 | 12.1 | 529.7488 | 0.5488 | 179.2 | 350 | 0 | 1 | 17.0655
6410 | 0 | 0 | 0 | 0 | 0 | 0 | 0 | 0 | 0 | 0 | 0 | 0 | 24.6506 | 11.6 | 529.7488 | 0.5488 | 179.2 | 350 | 0 | 2 | 17.0655
6411 | 0 | 0 | 0 | 0 | 0 | 0 | 0 | 0 | 0 | 0 | 0 | 0 | 24.5057 | 11.1 | 529.7488 | 0.5488 | 179.2 | 350 | 0 | 3 | 17.0655
6412 | 0 | 0 | 0 | 0 | 0 | 0 | 0 | 0 | 25.9288 | 0 | 0 | 0 | 24.3657 | 10.9 | 529.7488 | 0.5488 | 179.2 | 350 | 0 | 4 | 17.0655
6413 | 0 | 0 | 0 | 0 | 0 | 0 | 0 | 0 | 207.4301 | 0 | 0 | 0 | 24.2417 | 10.8 | 556.64 | 27.44 | 179.2 | 350 | 0 | 5 | 17.0655
6414 | 0 | 0 | 0 | 0 | 0 | 0 | 0 | 0 | 648.2192 | 0 | 0 | 0 | 24.3221 | 10.6 | 981.68 | 54.88 | 716.8 | 210 | 51.0237 | 6 | 17.0655
6415 | 0 | 0 | 0 | 0 | 0 | 0 | 0 | 0 | 648.2192 | 0 | 0 | 0 | 24.0696 | 12.3 | 374.08 | 54.88 | 179.2 | 140 | 767.0686 | 7 | 17.0655
6416 | 0 | 0 | 0 | 0 | 0 | 0 | 0 | 0 | 209.2452 | 0 | 0 | 0 | 24.0519 | 14 | 206.64 | 27.44 | 179.2 | 0 | 1290.0747 | 8 | 17.0655
6417 | 0 | 0 | 0 | 0 | 0 | 0 | 0 | 0 | 171.1299 | 0 | 0 | 0 | 24.1106 | 15.7 | 184.688 | 5.488 | 179.2 | 0 | 1294.2859 | 9 | 17.0655
6418 | 0 | 0 | 0 | 0 | 0 | 0 | 0 | 0 | 155.5726 | 0 | 0 | 0 | 24.3535 | 17.6 | 184.688 | 5.488 | 179.2 | 0 | 2629.7874 | 10 | 17.0655
6419 | 0 | 0 | 0 | 0 | 0 | 0 | 0 | 0 | 155.5726 | 0 | 0 | 0 | 24.6848 | 19.4 | 184.688 | 5.488 | 179.2 | 0 | 3329.6273 | 11 | 17.0655
6420 | 0 | 0 | 0 | 0 | 0 | 0 | 0 | 0 | 172.8412 | 0 | 0 | 0 | 25.5038 | 21.3 | 1024.24 | 27.44 | 716.8 | 280 | 3771.8804 | 12 | 17.0655
6421 | 0 | 0 | 0 | 0 | 0 | 0 | 0 | 0 | 207.4301 | 0 | 0 | 0 | 25.6454 | 21.5 | 346.64 | 27.44 | 179.2 | 140 | 4084.9469 | 13 | 17.0655
6422 | 0 | 0 | 0 | 0 | 0 | 0 | 0 | 0 | 172.8412 | 0 | 0 | 0 | 25.946 | 21.7 | 184.688 | 5.488 | 179.2 | 0 | 3860.7234 | 14 | 17.0655
6423 | 0 | 0 | 0 | 0 | -252.2169 | 44.4526 | 44.4526 | 0 | 172.8412 | 0 | 0 | 0 | 26 | 21.9 | 184.688 | 5.488 | 179.2 | 0 | 3076.8871 | 15 | 17.0655
6424 | 0 | 0 | 0 | 0 | -374.7003 | 63.9403 | 63.9403 | 0 | 155.5726 | 0 | 0 | 0 | 26 | 20.2 | 184.688 | 5.488 | 179.2 | 0 | 2303.1978 | 16 | 17.0655
6425 | 0 | 0 | 0 | 0 | -372.2366 | 61.6404 | 61.6404 | 0 | 155.5726 | 0 | 0 | 0 | 26 | 18.6 | 346.64 | 27.44 | 179.2 | 140 | 816.1265 | 17 | 17.0655
6426 | 0 | 0 | 0 | 0 | -640.9058 | 102.8374 | 102.8374 | 0 | 172.8412 | 0 | 0 | 0 | 26 | 16.9 | 1161.44 | 164.64 | 716.8 | 280 | 31.8898 | 18 | 17.0655
6427 | 0 | 0 | 0 | 0 | -610.62 | 95.8448 | 95.8448 | 0 | 172.8412 | 0 | 0 | 0 | 26 | 15.7 | 1340.64 | 164.64 | 896 | 280 | 0 | 19 | 17.0655
6428 | 0 | 0 | 0 | 0 | -49.5001 | 7.5883 | 7.5883 | 0 | 648.2192 | 0 | 0 | 0 | 26 | 14.4 | 568.96 | 109.76 | 179.2 | 280 | 0 | 20 | 17.0655
6429 | 0 | 0 | 0 | 0 | 0 | 0 | 0 | 0 | 648.2192 | 0 | 0 | 0 | 25.9026 | 13.2 | 584.08 | 54.88 | 179.2 | 350 | 0 | 21 | 17.0655
6430 | 0 | 0 | 0 | 0 | 0 | 0 | 0 | 0 | 155.5726 | 0 | 0 | 0 | 25.7514 | 12.6 | 556.64 | 27.44 | 179.2 | 350 | 0 | 22 | 17.0655
6431 | 0 | 0 | 0 | 0 | 0 | 0 | 0 | 0 | 51.8575 | 0 | 0 | 0 | 25.5958 | 11.9 | 545.664 | 16.464 | 179.2 | 350 | 0 | 23 | 17.0655
6432 | 0 | 0 | 0 | 0 | 0 | 0 | 0 | 0 | 51.8575 | 0 | 0 | 0 | 25.4321 | 11.3 | 529.7488 | 0.5488 | 179.2 | 350 | 0 | 0 | 17.0655
6433 | 0 | 0 | 0 | 0 | 0 | 0 | 0 | 0 | 25.9288 | 0 | 0 | 0 | 25.2852 | 11.2 | 529.7488 | 0.5488 | 179.2 | 350 | 0 | 1 | 17.0655
6434 | 0 | 0 | 0 | 0 | 0 | 0 | 0 | 0 | 0 | 0 | 0 | 0 | 25.1422 | 11.2 | 529.7488 | 0.5488 | 179.2 | 350 | 0 | 2 | 17.0655
6435 | 0 | 0 | 0 | 0 | 0 | 0 | 0 | 0 | 0 | 0 | 0 | 0 | 24.998 | 11.1 | 529.7488 | 0.5488 | 179.2 | 350 | 0 | 3 | 17.0655
6436 | 0 | 0 | 0 | 0 | 0 | 0 | 0 | 0 | 25.9288 | 0 | 0 | 0 | 24.8711 | 11.5 | 529.7488 | 0.5488 | 179.2 | 350 | 0 | 4 | 17.0655
6437 | 0 | 0 | 0 | 0 | 0 | 0 | 0 | 0 | 207.4301 | 0 | 0 | 0 | 24.7651 | 11.9 | 556.64 | 27.44 | 179.2 | 350 | 0 | 5 | 17.0655
6438 | 0 | 0 | 0 | 0 | 0 | 0 | 0 | 0 | 648.2192 | 0 | 0 | 0 | 24.873 | 12.3 | 981.68 | 54.88 | 716.8 | 210 | 44.6457 | 6 | 17.0655
6439 | 0 | 0 | 0 | 0 | 0 | 0 | 0 | 0 | 648.2192 | 0 | 0 | 0 | 24.6221 | 13.3 | 374.08 | 54.88 | 179.2 | 140 | 846.1133 | 7 | 17.0655
6440 | 0 | 0 | 0 | 0 | 0 | 0 | 0 | 0 | 209.2452 | 0 | 0 | 0 | 24.6891 | 14.4 | 206.64 | 27.44 | 179.2 | 0 | 2195.8387 | 8 | 17.0655
6441 | 0 | 0 | 0 | 0 | 0 | 0 | 0 | 0 | 171.1299 | 0 | 0 | 0 | 24.9137 | 15.4 | 184.688 | 5.488 | 179.2 | 0 | 3111.3669 | 9 | 17.0655
6442 | 0 | 0 | 0 | 0 | 0 | 0 | 0 | 0 | 155.5726 | 0 | 0 | 0 | 25.193 | 16.2 | 184.688 | 5.488 | 179.2 | 0 | 3544.3363 | 10 | 17.0655
6443 | 0 | 0 | 0 | 0 | 0 | 0 | 0 | 0 | 155.5726 | 0 | 0 | 0 | 25.4748 | 17 | 184.688 | 5.488 | 179.2 | 0 | 3524.1906 | 11 | 17.0655
6444 | 0 | 0 | 0 | 0 | -239.6521 | 39.0988 | 39.0988 | 0 | 172.8412 | 0 | 0 | 0 | 26 | 17.8 | 1024.24 | 27.44 | 716.8 | 280 | 3797.4901 | 12 | 17.0655
6445 | 0 | 0 | 0 | 0 | -299.3382 | 48.8365 | 48.8365 | 0 | 207.4301 | 0 | 0 | 0 | 26 | 17.8 | 346.64 | 27.44 | 179.2 | 140 | 4104.6536 | 13 | 17.0655
6446 | 0 | 0 | 0 | 0 | -526.5073 | 85.8988 | 85.8988 | 0 | 172.8412 | 0 | 0 | 0 | 26 | 17.8 | 184.688 | 5.488 | 179.2 | 0 | 3858.5459 | 14 | 17.0655
6447 | 0 | 0 | 0 | 0 | -698.9078 | 114.0256 | 114.0256 | 0 | 172.8412 | 0 | 0 | 0 | 26 | 17.8 | 184.688 | 5.488 | 179.2 | 0 | 3051.1304 | 15 | 17.0655
6448 | 0 | 0 | 0 | 0 | -652.4685 | 105.0795 | 105.0795 | 0 | 155.5726 | 0 | 0 | 0 | 26 | 17.1 | 184.688 | 5.488 | 179.2 | 0 | 1612.8437 | 16 | 17.0655
6449 | 0 | 0 | 0 | 0 | -541.4861 | 85.9318 | 85.9318 | 0 | 155.5726 | 0 | 0 | 0 | 26 | 16.3 | 346.64 | 27.44 | 179.2 | 140 | 338.032 | 17 | 17.0655
6450 | 0 | 0 | 0 | 0 | -790.4456 | 123.8445 | 123.8445 | 0 | 172.8412 | 0 | 0 | 0 | 26 | 15.6 | 1161.44 | 164.64 | 716.8 | 280 | 12.7559 | 18 | 17.0655
6451 | 0 | 0 | 0 | 0 | -728.1065 | 112.0223 | 112.0223 | 0 | 172.8412 | 0 | 0 | 0 | 26 | 14.6 | 1340.64 | 164.64 | 896 | 280 | 0 | 19 | 17.0655
6452 | 0 | 0 | 0 | 0 | -145.8049 | 22.0315 | 22.0315 | 0 | 648.2192 | 0 | 0 | 0 | 26 | 13.6 | 568.96 | 109.76 | 179.2 | 280 | 0 | 20 | 17.0655
6453 | 0 | 0 | 0 | 0 | 0 | 0 | 0 | 0 | 648.2192 | 0 | 0 | 0 | 25.9728 | 12.6 | 584.08 | 54.88 | 179.2 | 350 | 0 | 21 | 17.0655
6454 | 0 | 0 | 0 | 0 | 0 | 0 | 0 | 0 | 155.5726 | 0 | 0 | 0 | 25.8087 | 11.9 | 556.64 | 27.44 | 179.2 | 350 | 0 | 22 | 17.0655
6455 | 0 | 0 | 0 | 0 | 0 | 0 | 0 | 0 | 51.8575 | 0 | 0 | 0 | 25.6423 | 11.2 | 545.664 | 16.464 | 179.2 | 350 | 0 | 23 | 17.0655
6456 | 0 | 0 | 0 | 0 | 0 | 0 | 0 | 0 | 51.8575 | 0 | 0 | 0 | 25.4647 | 10.5 | 529.7488 | 0.5488 | 179.2 | 350 | 0 | 0 | 17.0655
6457 | 0 | 0 | 0 | 0 | 0 | 0 | 0 | 0 | 25.9288 | 0 | 0 | 0 | 25.2993 | 10.2 | 529.7488 | 0.5488 | 179.2 | 350 | 0 | 1 | 17.0655
6458 | 0 | 0 | 0 | 0 | 0 | 0 | 0 | 0 | 0 | 0 | 0 | 0 | 25.1319 | 9.9 | 529.7488 | 0.5488 | 179.2 | 350 | 0 | 2 | 17.0655
6459 | 0 | 0 | 0 | 0 | 0 | 0 | 0 | 0 | 0 | 0 | 0 | 0 | 24.9627 | 9.6 | 529.7488 | 0.5488 | 179.2 | 350 | 0 | 3 | 17.0655
6460 | 0 | 0 | 0 | 0 | 0 | 0 | 0 | 0 | 25.9288 | 0 | 0 | 0 | 24.7882 | 9.2 | 529.7488 | 0.5488 | 179.2 | 350 | 0 | 4 | 17.0655
6461 | 0 | 0 | 0 | 0 | 0 | 0 | 0 | 0 | 207.4301 | 0 | 0 | 0 | 24.6274 | 8.9 | 556.64 | 27.44 | 179.2 | 350 | 0 | 5 | 17.0655
6462 | 0 | 0 | 0 | 0 | 0 | 0 | 0 | 0 | 648.2192 | 0 | 0 | 0 | 24.6672 | 8.5 | 981.68 | 54.88 | 716.8 | 210 | 38.2678 | 6 | 17.0655
6463 | 0 | 0 | 0 | 0 | 0 | 0 | 0 | 0 | 648.2192 | 0 | 0 | 0 | 24.3755 | 10.6 | 374.08 | 54.88 | 179.2 | 140 | 602.976 | 7 | 17.0655
6464 | 0 | 0 | 0 | 0 | 0 | 0 | 0 | 0 | 209.2452 | 0 | 0 | 0 | 24.3312 | 12.7 | 206.64 | 27.44 | 179.2 | 0 | 1175.1829 | 8 | 17.0655
6465 | 0 | 0 | 0 | 0 | 0 | 0 | 0 | 0 | 171.1299 | 0 | 0 | 0 | 24.3799 | 14.8 | 184.688 | 5.488 | 179.2 | 0 | 1279.9747 | 9 | 17.0655
6466 | 0 | 0 | 0 | 0 | 0 | 0 | 0 | 0 | 155.5726 | 0 | 0 | 0 | 24.4657 | 15.7 | 184.688 | 5.488 | 179.2 | 0 | 1646.6832 | 10 | 17.0655
6467 | 0 | 0 | 0 | 0 | 0 | 0 | 0 | 0 | 155.5726 | 0 | 0 | 0 | 24.5841 | 16.6 | 184.688 | 5.488 | 179.2 | 0 | 1860.7342 | 11 | 17.0655
6468 | 0 | 0 | 0 | 0 | 0 | 0 | 0 | 0 | 172.8412 | 0 | 0 | 0 | 25.1403 | 17.5 | 1024.24 | 27.44 | 716.8 | 280 | 1938.5402 | 12 | 17.0655
6469 | 0 | 0 | 0 | 0 | 0 | 0 | 0 | 0 | 207.4301 | 0 | 0 | 0 | 25.0101 | 17.9 | 346.64 | 27.44 | 179.2 | 140 | 1877.2407 | 13 | 17.0655
6470 | 0 | 0 | 0 | 0 | 0 | 0 | 0 | 0 | 172.8412 | 0 | 0 | 0 | 25.0472 | 18.3 | 184.688 | 5.488 | 179.2 | 0 | 1647.0759 | 14 | 17.0655
6471 | 0 | 0 | 0 | 0 | 0 | 0 | 0 | 0 | 172.8412 | 0 | 0 | 0 | 25.1104 | 18.7 | 184.688 | 5.488 | 179.2 | 0 | 1245.3212 | 15 | 17.0655
6472 | 0 | 0 | 0 | 0 | 0 | 0 | 0 | 0 | 155.5726 | 0 | 0 | 0 | 25.11 | 17.9 | 184.688 | 5.488 | 179.2 | 0 | 962.7677 | 16 | 17.0655
6473 | 0 | 0 | 0 | 0 | 0 | 0 | 0 | 0 | 155.5726 | 0 | 0 | 0 | 25.1121 | 17 | 346.64 | 27.44 | 179.2 | 140 | 361.9893 | 17 | 17.0655
6474 | 0 | 0 | 0 | 0 | 0 | 0 | 0 | 0 | 172.8412 | 0 | 0 | 0 | 25.4145 | 16.2 | 1161.44 | 164.64 | 716.8 | 280 | 19.1339 | 18 | 17.0655
6475 | 0 | 0 | 0 | 0 | 0 | 0 | 0 | 0 | 172.8412 | 0 | 0 | 0 | 25.4649 | 15.2 | 1340.64 | 164.64 | 896 | 280 | 0 | 19 | 17.0655
6476 | 0 | 0 | 0 | 0 | 0 | 0 | 0 | 0 | 648.2192 | 0 | 0 | 0 | 25.0481 | 14.3 | 568.96 | 109.76 | 179.2 | 280 | 0 | 20 | 17.0655
6477 | 0 | 0 | 0 | 0 | 0 | 0 | 0 | 0 | 648.2192 | 0 | 0 | 0 | 24.931 | 13.3 | 584.08 | 54.88 | 179.2 | 350 | 0 | 21 | 17.0655
6478 | 0 | 0 | 0 | 0 | 0 | 0 | 0 | 0 | 155.5726 | 0 | 0 | 0 | 24.795 | 12.7 | 556.64 | 27.44 | 179.2 | 350 | 0 | 22 | 17.0655
6479 | 0 | 0 | 0 | 0 | 0 | 0 | 0 | 0 | 51.8575 | 0 | 0 | 0 | 24.6611 | 12.2 | 545.664 | 16.464 | 179.2 | 350 | 0 | 23 | 17.0655
6480 | 0 | 0 | 0 | 0 | 0 | 0 | 0 | 0 | 51.8575 | 0 | 0 | 0 | 24.515 | 11.6 | 529.7488 | 0.5488 | 179.2 | 350 | 0 | 0 | 17.0655
6481 | 0 | 0 | 0 | 0 | 0 | 0 | 0 | 0 | 25.9288 | 0 | 0 | 0 | 24.3786 | 11.3 | 529.7488 | 0.5488 | 179.2 | 350 | 0 | 1 | 17.0655
6482 | 0 | 0 | 0 | 0 | 0 | 0 | 0 | 0 | 0 | 0 | 0 | 0 | 24.2366 | 10.9 | 529.7488 | 0.5488 | 179.2 | 350 | 0 | 2 | 17.0655
6483 | 0 | 0 | 0 | 0 | 0 | 0 | 0 | 0 | 0 | 0 | 0 | 0 | 24.0943 | 10.6 | 529.7488 | 0.5488 | 179.2 | 350 | 0 | 3 | 17.0655
6484 | 0 | 0 | 0 | 0 | 0 | 0 | 0 | 0 | 25.9288 | 0 | 0 | 0 | 23.9564 | 10.5 | 529.7488 | 0.5488 | 179.2 | 350 | 0 | 4 | 17.0655
6485 | 0 | 0 | 0 | 0 | 0 | 0 | 0 | 0 | 207.4301 | 0 | 0 | 0 | 23.8359 | 10.5 | 556.64 | 27.44 | 179.2 | 350 | 0 | 5 | 17.0655
6486 | 0 | 0 | 0 | 0 | 0 | 0 | 0 | 0 | 648.2192 | 0 | 0 | 0 | 23.9197 | 10.4 | 981.68 | 54.88 | 716.8 | 210 | 38.2678 | 6 | 17.0655
6487 | 0 | 0 | 0 | 0 | 0 | 0 | 0 | 0 | 648.2192 | 0 | 0 | 0 | 23.6751 | 11.2 | 374.08 | 54.88 | 179.2 | 140 | 1087.3333 | 7 | 17.0655
6488 | 0 | 0 | 0 | 0 | 0 | 0 | 0 | 0 | 209.2452 | 0 | 0 | 0 | 23.7551 | 11.9 | 206.64 | 27.44 | 179.2 | 0 | 2601.1485 | 8 | 17.0655
6489 | 0 | 0 | 0 | 0 | 0 | 0 | 0 | 0 | 171.1299 | 0 | 0 | 0 | 23.9851 | 12.7 | 184.688 | 5.488 | 179.2 | 0 | 3448.4134 | 9 | 17.0655
6490 | 0 | 0 | 0 | 0 | 0 | 0 | 0 | 0 | 155.5726 | 0 | 0 | 0 | 24.2655 | 13.6 | 184.688 | 5.488 | 179.2 | 0 | 3773.9984 | 10 | 17.0655
6491 | 0 | 0 | 0 | 0 | 0 | 0 | 0 | 0 | 155.5726 | 0 | 0 | 0 | 24.5344 | 14.4 | 184.688 | 5.488 | 179.2 | 0 | 3636.8809 | 11 | 17.0655
6492 | 0 | 0 | 0 | 0 | 0 | 0 | 0 | 0 | 172.8412 | 0 | 0 | 0 | 25.2647 | 15.3 | 1024.24 | 27.44 | 716.8 | 280 | 3912.7802 | 12 | 17.0655
6493 | 0 | 0 | 0 | 0 | 0 | 0 | 0 | 0 | 207.4301 | 0 | 0 | 0 | 25.3549 | 15.4 | 346.64 | 27.44 | 179.2 | 140 | 4402.8487 | 13 | 17.0655
6494 | 0 | 0 | 0 | 0 | 0 | 0 | 0 | 0 | 172.8412 | 0 | 0 | 0 | 25.629 | 15.4 | 184.688 | 5.488 | 179.2 | 0 | 4453.1769 | 14 | 17.0655
6495 | 0 | 0 | 0 | 0 | 0 | 0 | 0 | 0 | 172.8412 | 0 | 0 | 0 | 25.9147 | 15.5 | 184.688 | 5.488 | 179.2 | 0 | 3985.6093 | 15 | 17.0655
6496 | 0 | 0 | 0 | 0 | -16.1883 | 2.4861 | 2.4861 | 0 | 155.5726 | 0 | 0 | 0 | 26 | 14.5 | 184.688 | 5.488 | 179.2 | 0 | 2615.6517 | 16 | 17.0655
6497 | 0 | 0 | 0 | 0 | 0 | 0 | 0 | 0 | 155.5726 | 0 | 0 | 0 | 25.9893 | 13.5 | 346.64 | 27.44 | 179.2 | 140 | 811.2491 | 17 | 17.0655
6498 | 0 | 0 | 0 | 0 | -246.4985 | 36.5202 | 36.5202 | 0 | 172.8412 | 0 | 0 | 0 | 26 | 12.5 | 1161.44 | 164.64 | 716.8 | 280 | 12.7559 | 18 | 17.0655
6499 | 0 | 0 | 0 | 0 | -233.5953 | 34.4853 | 34.4853 | 0 | 172.8412 | 0 | 0 | 0 | 26 | 12.3 | 1340.64 | 164.64 | 896 | 280 | 0 | 19 | 17.0655
6500 | 0 | 0 | 0 | 0 | 0 | 0 | 0 | 0 | 648.2192 | 0 | 0 | 0 | 25.736 | 12 | 568.96 | 109.76 | 179.2 | 280 | 0 | 20 | 17.0655
6501 | 0 | 0 | 0 | 0 | 0 | 0 | 0 | 0 | 648.2192 | 0 | 0 | 0 | 25.6032 | 11.8 | 584.08 | 54.88 | 179.2 | 350 | 0 | 21 | 17.0655
6502 | 0 | 0 | 0 | 0 | 0 | 0 | 0 | 0 | 155.5726 | 0 | 0 | 0 | 25.4497 | 11.6 | 556.64 | 27.44 | 179.2 | 350 | 0 | 22 | 17.0655
6503 | 0 | 0 | 0 | 0 | 0 | 0 | 0 | 0 | 51.8575 | 0 | 0 | 0 | 25.2975 | 11.3 | 545.664 | 16.464 | 179.2 | 350 | 0 | 23 | 17.0655
6504 | 0 | 0 | 0 | 0 | 0 | 0 | 0 | 0 | 51.8575 | 0 | 0 | 0 | 25.1429 | 11.1 | 529.7488 | 0.5488 | 179.2 | 350 | 0 | 0 | 17.0655
6505 | 0 | 0 | 0 | 0 | 0 | 0 | 0 | 0 | 25.9288 | 0 | 0 | 0 | 25.0039 | 11.2 | 529.7488 | 0.5488 | 179.2 | 350 | 0 | 1 | 17.0655
6506 | 0 | 0 | 0 | 0 | 0 | 0 | 0 | 0 | 0 | 0 | 0 | 0 | 24.8683 | 11.3 | 529.7488 | 0.5488 | 179.2 | 350 | 0 | 2 | 17.0655
6507 | 0 | 0 | 0 | 0 | 0 | 0 | 0 | 0 | 0 | 0 | 0 | 0 | 24.7361 | 11.4 | 529.7488 | 0.5488 | 179.2 | 350 | 0 | 3 | 17.0655
6508 | 0 | 0 | 0 | 0 | 0 | 0 | 0 | 0 | 25.9288 | 0 | 0 | 0 | 24.6005 | 11.3 | 529.7488 | 0.5488 | 179.2 | 350 | 0 | 4 | 17.0655
6509 | 0 | 0 | 0 | 0 | 0 | 0 | 0 | 0 | 207.4301 | 0 | 0 | 0 | 24.4821 | 11.3 | 556.64 | 27.44 | 179.2 | 350 | 0 | 5 | 17.0655
6510 | 0 | 0 | 0 | 0 | 0 | 0 | 0 | 0 | 648.2192 | 0 | 0 | 0 | 24.5667 | 11.2 | 981.68 | 54.88 | 716.8 | 210 | 25.5118 | 6 | 17.0655
6511 | 0 | 0 | 0 | 0 | 0 | 0 | 0 | 0 | 648.2192 | 0 | 0 | 0 | 24.2469 | 11.7 | 374.08 | 54.88 | 179.2 | 140 | 469.5951 | 7 | 17.0655
6512 | 0 | 0 | 0 | 0 | 0 | 0 | 0 | 0 | 209.2452 | 0 | 0 | 0 | 24.1488 | 12.2 | 206.64 | 27.44 | 179.2 | 0 | 1004.6891 | 8 | 17.0655
6513 | 0 | 0 | 0 | 0 | 0 | 0 | 0 | 0 | 171.1299 | 0 | 0 | 0 | 24.1373 | 12.7 | 184.688 | 5.488 | 179.2 | 0 | 1249.0835 | 9 | 17.0655
6514 | 0 | 0 | 0 | 0 | 0 | 0 | 0 | 0 | 155.5726 | 0 | 0 | 0 | 24.1753 | 13 | 184.688 | 5.488 | 179.2 | 0 | 1632.849 | 10 | 17.0655
6515 | 0 | 0 | 0 | 0 | 0 | 0 | 0 | 0 | 155.5726 | 0 | 0 | 0 | 24.2406 | 13.4 | 184.688 | 5.488 | 179.2 | 0 | 1840.159 | 11 | 17.0655
6516 | 0 | 0 | 0 | 0 | 0 | 0 | 0 | 0 | 172.8412 | 0 | 0 | 0 | 24.7342 | 13.7 | 1024.24 | 27.44 | 716.8 | 280 | 1918.8411 | 12 | 17.0655
6517 | 0 | 0 | 0 | 0 | 0 | 0 | 0 | 0 | 207.4301 | 0 | 0 | 0 | 24.5404 | 13.7 | 346.64 | 27.44 | 179.2 | 140 | 1858.0023 | 13 | 17.0655
6518 | 0 | 0 | 0 | 0 | 0 | 0 | 0 | 0 | 172.8412 | 0 | 0 | 0 | 24.504 | 13.6 | 184.688 | 5.488 | 179.2 | 0 | 1611.1287 | 14 | 17.0655
6519 | 0 | 0 | 0 | 0 | 0 | 0 | 0 | 0 | 172.8412 | 0 | 0 | 0 | 24.4924 | 13.6 | 184.688 | 5.488 | 179.2 | 0 | 1220.5633 | 15 | 17.0655
6520 | 0 | 0 | 0 | 0 | 0 | 0 | 0 | 0 | 155.5726 | 0 | 0 | 0 | 24.4235 | 13.3 | 184.688 | 5.488 | 179.2 | 0 | 764.0023 | 16 | 17.0655
6521 | 0 | 0 | 0 | 0 | 0 | 0 | 0 | 0 | 155.5726 | 0 | 0 | 0 | 24.3741 | 12.9 | 346.64 | 27.44 | 179.2 | 140 | 235.9846 | 17 | 17.0655
6522 | 0 | 0 | 0 | 0 | 0 | 0 | 0 | 0 | 172.8412 | 0 | 0 | 0 | 24.6448 | 12.6 | 1161.44 | 164.64 | 716.8 | 280 | 6.378 | 18 | 17.0655
6523 | 0 | 0 | 0 | 0 | 0 | 0 | 0 | 0 | 172.8412 | 0 | 0 | 0 | 24.6752 | 12.2 | 1340.64 | 164.64 | 896 | 280 | 0 | 19 | 17.0655
6524 | 0 | 0 | 0 | 0 | 0 | 0 | 0 | 0 | 648.2192 | 0 | 0 | 0 | 24.247 | 11.9 | 568.96 | 109.76 | 179.2 | 280 | 0 | 20 | 17.0655
6525 | 0 | 0 | 0 | 0 | 0 | 0 | 0 | 0 | 648.2192 | 0 | 0 | 0 | 24.1406 | 11.9 | 584.08 | 54.88 | 179.2 | 350 | 0 | 21 | 17.0655
6526 | 0 | 0 | 0 | 0 | 0 | 0 | 0 | 0 | 155.5726 | 0 | 0 | 0 | 23.9993 | 11.4 | 556.64 | 27.44 | 179.2 | 350 | 0 | 22 | 17.0655
6527 | 0 | 0 | 0 | 0 | 0 | 0 | 0 | 0 | 51.8575 | 0 | 0 | 0 | 23.8615 | 11 | 545.664 | 16.464 | 179.2 | 350 | 0 | 23 | 17.0655
6528 | 0 | 0 | 0 | 0 | 0 | 0 | 0 | 0 | 51.8575 | 0 | 0 | 0 | 23.7398 | 11.3 | 529.7488 | 0.5488 | 179.2 | 350 | 0 | 0 | 17.0655
6529 | 0 | 0 | 0 | 0 | 0 | 0 | 0 | 0 | 25.9288 | 0 | 0 | 0 | 23.6102 | 11 | 529.7488 | 0.5488 | 179.2 | 350 | 0 | 1 | 17.0655
6530 | 0 | 0 | 0 | 0 | 0 | 0 | 0 | 0 | 0 | 0 | 0 | 0 | 23.4748 | 10.6 | 529.7488 | 0.5488 | 179.2 | 350 | 0 | 2 | 17.0655
6531 | 0 | 0 | 0 | 0 | 0 | 0 | 0 | 0 | 0 | 0 | 0 | 0 | 23.3391 | 10.3 | 529.7488 | 0.5488 | 179.2 | 350 | 0 | 3 | 17.0655
6532 | 0 | 0 | 0 | 0 | 0 | 0 | 0 | 0 | 25.9288 | 0 | 0 | 0 | 23.201 | 10 | 529.7488 | 0.5488 | 179.2 | 350 | 0 | 4 | 17.0655
6533 | 0 | 0 | 0 | 0 | 0 | 0 | 0 | 0 | 207.4301 | 0 | 0 | 0 | 23.0707 | 9.6 | 556.64 | 27.44 | 179.2 | 350 | 0 | 5 | 17.0655
6534 | 0 | 0 | 0 | 0 | 0 | 0 | 0 | 0 | 648.2192 | 0 | 0 | 0 | 23.1452 | 9.3 | 981.68 | 54.88 | 716.8 | 210 | 31.8898 | 6 | 17.0655
6535 | 0 | 0 | 0 | 0 | 0 | 0 | 0 | 0 | 648.2192 | 0 | 0 | 0 | 22.8673 | 10 | 374.08 | 54.88 | 179.2 | 140 | 854.3669 | 7 | 17.0655
6536 | 0 | 0 | 0 | 0 | 0 | 0 | 0 | 0 | 209.2452 | 0 | 0 | 0 | 22.906 | 10.6 | 206.64 | 27.44 | 179.2 | 0 | 2291.53 | 8 | 17.0655
6537 | 0 | 0 | 0 | 0 | 0 | 0 | 0 | 0 | 171.1299 | 0 | 0 | 0 | 23.0925 | 11.3 | 184.688 | 5.488 | 179.2 | 0 | 3122.1194 | 9 | 17.0655
6538 | 0 | 0 | 0 | 0 | 0 | 0 | 0 | 0 | 155.5726 | 0 | 0 | 0 | 23.342 | 12.1 | 184.688 | 5.488 | 179.2 | 0 | 3568.6376 | 10 | 17.0655
6539 | 0 | 0 | 0 | 0 | 0 | 0 | 0 | 0 | 155.5726 | 0 | 0 | 0 | 23.5946 | 12.9 | 184.688 | 5.488 | 179.2 | 0 | 3550.5565 | 11 | 17.0655
6540 | 0 | 0 | 0 | 0 | 0 | 0 | 0 | 0 | 172.8412 | 0 | 0 | 0 | 24.3076 | 13.7 | 1024.24 | 27.44 | 716.8 | 280 | 3853.4624 | 12 | 17.0655
6541 | 0 | 0 | 0 | 0 | 0 | 0 | 0 | 0 | 207.4301 | 0 | 0 | 0 | 24.4041 | 14.8 | 346.64 | 27.44 | 179.2 | 140 | 4234.3252 | 13 | 17.0655
6542 | 0 | 0 | 0 | 0 | 0 | 0 | 0 | 0 | 172.8412 | 0 | 0 | 0 | 24.6875 | 15.9 | 184.688 | 5.488 | 179.2 | 0 | 4146.8737 | 14 | 17.0655
6543 | 0 | 0 | 0 | 0 | 0 | 0 | 0 | 0 | 172.8412 | 0 | 0 | 0 | 24.9775 | 17 | 184.688 | 5.488 | 179.2 | 0 | 3514.8302 | 15 | 17.0655
6544 | 0 | 0 | 0 | 0 | 0 | 0 | 0 | 0 | 155.5726 | 0 | 0 | 0 | 25.0919 | 15.9 | 184.688 | 5.488 | 179.2 | 0 | 2436.9618 | 16 | 17.0655
6545 | 0 | 0 | 0 | 0 | 0 | 0 | 0 | 0 | 155.5726 | 0 | 0 | 0 | 25.0789 | 14.7 | 346.64 | 27.44 | 179.2 | 140 | 656.5599 | 17 | 17.0655
6546 | 0 | 0 | 0 | 0 | 0 | 0 | 0 | 0 | 172.8412 | 0 | 0 | 0 | 25.3299 | 13.4 | 1161.44 | 164.64 | 716.8 | 280 | 12.7559 | 18 | 17.0655
6547 | 0 | 0 | 0 | 0 | 0 | 0 | 0 | 0 | 172.8412 | 0 | 0 | 0 | 25.3619 | 13 | 1340.64 | 164.64 | 896 | 280 | 0 | 19 | 17.0655
6548 | 0 | 0 | 0 | 0 | 0 | 0 | 0 | 0 | 648.2192 | 0 | 0 | 0 | 24.9353 | 12.7 | 568.96 | 109.76 | 179.2 | 280 | 0 | 20 | 17.0655
6549 | 0 | 0 | 0 | 0 | 0 | 0 | 0 | 0 | 648.2192 | 0 | 0 | 0 | 24.8271 | 12.6 | 584.08 | 54.88 | 179.2 | 350 | 0 | 21 | 17.0655
6550 | 0 | 0 | 0 | 0 | 0 | 0 | 0 | 0 | 155.5726 | 0 | 0 | 0 | 24.7094 | 12.8 | 556.64 | 27.44 | 179.2 | 350 | 0 | 22 | 17.0655
6551 | 0 | 0 | 0 | 0 | 0 | 0 | 0 | 0 | 51.8575 | 0 | 0 | 0 | 24.6082 | 13.2 | 545.664 | 16.464 | 179.2 | 350 | 0 | 23 | 17.0655
6552 | 0 | 0 | 0 | 0 | 0 | 0 | 0 | 0 | 51.8575 | 0 | 0 | 0 | 24.517 | 13.8 | 529.7488 | 0.5488 | 179.2 | 350 | 0 | 0 | 17.0655
6553 | 0 | 0 | 0 | 0 | 0 | 0 | 0 | 0 | 25.9288 | 0 | 0 | 0 | 24.4353 | 14.2 | 529.7488 | 0.5488 | 179.2 | 350 | 0 | 1 | 17.0655
6554 | 0 | 0 | 0 | 0 | 0 | 0 | 0 | 0 | 0 | 0 | 0 | 0 | 24.3504 | 14.3 | 529.7488 | 0.5488 | 179.2 | 350 | 0 | 2 | 17.0655
6555 | 0 | 0 | 0 | 0 | 0 | 0 | 0 | 0 | 0 | 0 | 0 | 0 | 24.2581 | 14.1 | 529.7488 | 0.5488 | 179.2 | 350 | 0 | 3 | 17.0655
6556 | 0 | 0 | 0 | 0 | 0 | 0 | 0 | 0 | 25.9288 | 0 | 0 | 0 | 24.1543 | 13.6 | 529.7488 | 0.5488 | 179.2 | 350 | 0 | 4 | 17.0655
6557 | 0 | 0 | 0 | 0 | 0 | 0 | 0 | 0 | 207.4301 | 0 | 0 | 0 | 24.0616 | 13.2 | 556.64 | 27.44 | 179.2 | 350 | 0 | 5 | 17.0655
6558 | 0 | 0 | 0 | 0 | 0 | 0 | 0 | 0 | 648.2192 | 0 | 0 | 0 | 24.1477 | 12.2 | 981.68 | 54.88 | 716.8 | 210 | 12.7559 | 6 | 17.0655
6559 | 0 | 0 | 0 | 0 | 0 | 0 | 0 | 0 | 648.2192 | 0 | 0 | 0 | 23.8764 | 14.1 | 374.08 | 54.88 | 179.2 | 140 | 299.7642 | 7 | 17.0655
6560 | 0 | 0 | 0 | 0 | 0 | 0 | 0 | 0 | 209.2452 | 0 | 0 | 0 | 23.8713 | 16 | 206.64 | 27.44 | 179.2 | 0 | 1058.4075 | 8 | 17.0655
6561 | 0 | 0 | 0 | 0 | 0 | 0 | 0 | 0 | 171.1299 | 0 | 0 | 0 | 24.0216 | 17.9 | 184.688 | 5.488 | 179.2 | 0 | 1776.2031 | 9 | 17.0655
6562 | 0 | 0 | 0 | 0 | 0 | 0 | 0 | 0 | 155.5726 | 0 | 0 | 0 | 24.1903 | 19 | 184.688 | 5.488 | 179.2 | 0 | 1923.3669 | 10 | 17.0655
6563 | 0 | 0 | 0 | 0 | 0 | 0 | 0 | 0 | 155.5726 | 0 | 0 | 0 | 24.3589 | 20 | 184.688 | 5.488 | 179.2 | 0 | 1840.1943 | 11 | 17.0655
6564 | 0 | 0 | 0 | 0 | 0 | 0 | 0 | 0 | 172.8412 | 0 | 0 | 0 | 24.9287 | 21.1 | 1024.24 | 27.44 | 716.8 | 280 | 1528.6818 | 12 | 17.0655
6565 | 0 | 0 | 0 | 0 | 0 | 0 | 0 | 0 | 207.4301 | 0 | 0 | 0 | 24.685 | 18.3 | 346.64 | 27.44 | 179.2 | 140 | 1297.4659 | 13 | 17.0655
6566 | 0 | 0 | 0 | 0 | 0 | 0 | 0 | 0 | 172.8412 | 0 | 0 | 0 | 24.5552 | 15.5 | 184.688 | 5.488 | 179.2 | 0 | 969.4503 | 14 | 17.0655
6567 | 0 | 0 | 0 | 0 | 0 | 0 | 0 | 0 | 172.8412 | 0 | 0 | 0 | 24.4139 | 12.7 | 184.688 | 5.488 | 179.2 | 0 | 612.2844 | 15 | 17.0655
6568 | 0 | 0 | 0 | 0 | 0 | 0 | 0 | 0 | 155.5726 | 0 | 0 | 0 | 24.3096 | 12.7 | 184.688 | 5.488 | 179.2 | 0 | 420.9455 | 16 | 17.0655
6569 | 0 | 0 | 0 | 0 | 0 | 0 | 0 | 0 | 155.5726 | 0 | 0 | 0 | 24.2569 | 12.7 | 346.64 | 27.44 | 179.2 | 140 | 127.5593 | 17 | 17.0655
6570 | 0 | 0 | 0 | 0 | 0 | 0 | 0 | 0 | 172.8412 | 0 | 0 | 0 | 24.5364 | 12.7 | 1161.44 | 164.64 | 716.8 | 280 | 0 | 18 | 17.0655
6571 | 0 | 0 | 0 | 0 | 0 | 0 | 0 | 0 | 172.8412 | 0 | 0 | 0 | 24.5731 | 12.4 | 1340.64 | 164.64 | 896 | 280 | 0 | 19 | 17.0655
6572 | 0 | 0 | 0 | 0 | 0 | 0 | 0 | 0 | 648.2192 | 0 | 0 | 0 | 24.1459 | 12 | 568.96 | 109.76 | 179.2 | 280 | 0 | 20 | 17.0655
6573 | 0 | 0 | 0 | 0 | 0 | 0 | 0 | 0 | 648.2192 | 0 | 0 | 0 | 24.0323 | 11.7 | 584.08 | 54.88 | 179.2 | 350 | 0 | 21 | 17.0655
6574 | 0 | 0 | 0 | 0 | 0 | 0 | 0 | 0 | 155.5726 | 0 | 0 | 0 | 23.8964 | 11.4 | 556.64 | 27.44 | 179.2 | 350 | 0 | 22 | 17.0655
6575 | 0 | 0 | 0 | 0 | 0 | 0 | 0 | 0 | 51.8575 | 0 | 0 | 0 | 23.7601 | 11 | 545.664 | 16.464 | 179.2 | 350 | 0 | 23 | 17.0655
6576 | 0 | 0 | 0 | 0 | 0 | 0 | 0 | 0 | 51.8575 | 0 | 0 | 0 | 23.6197 | 10.7 | 529.7488 | 0.5488 | 179.2 | 350 | 0 | 0 | 17.0655
6577 | 0 | 0 | 0 | 0 | 0 | 0 | 0 | 0 | 25.9288 | 0 | 0 | 0 | 23.4833 | 10.4 | 529.7488 | 0.5488 | 179.2 | 350 | 0 | 1 | 17.0655
6578 | 0 | 0 | 0 | 0 | 0 | 0 | 0 | 0 | 0 | 0 | 0 | 0 | 23.3413 | 10 | 529.7488 | 0.5488 | 179.2 | 350 | 0 | 2 | 17.0655
6579 | 0 | 0 | 0 | 0 | 0 | 0 | 0 | 0 | 0 | 0 | 0 | 0 | 23.1989 | 9.7 | 529.7488 | 0.5488 | 179.2 | 350 | 0 | 3 | 17.0655
6580 | 0 | 0 | 0 | 0 | 0 | 0 | 0 | 0 | 25.9288 | 0 | 0 | 0 | 23.0409 | 9 | 529.7488 | 0.5488 | 179.2 | 350 | 0 | 4 | 17.0655
6581 | 0 | 0 | 0 | 0 | 0 | 0 | 0 | 0 | 207.4301 | 0 | 0 | 0 | 22.892 | 8.4 | 556.64 | 27.44 | 179.2 | 350 | 0 | 5 | 17.0655
6582 | 0 | 0 | 0 | 0 | 0 | 0 | 0 | 0 | 648.2192 | 0 | 0 | 0 | 22.9373 | 7.7 | 981.68 | 54.88 | 716.8 | 210 | 19.1339 | 6 | 17.0655
6583 | 0 | 0 | 0 | 0 | 0 | 0 | 0 | 0 | 648.2192 | 0 | 0 | 0 | 22.6197 | 8.5 | 374.08 | 54.88 | 179.2 | 140 | 641.7157 | 7 | 17.0655
6584 | 0 | 0 | 0 | 0 | 0 | 0 | 0 | 0 | 209.2452 | 0 | 0 | 0 | 22.6134 | 9.4 | 206.64 | 27.44 | 179.2 | 0 | 1937.6913 | 8 | 17.0655
6585 | 0 | 0 | 0 | 0 | 0 | 0 | 0 | 0 | 171.1299 | 0 | 0 | 0 | 22.7492 | 10.2 | 184.688 | 5.488 | 179.2 | 0 | 2724.5031 | 9 | 17.0655
6586 | 0 | 0 | 0 | 0 | 0 | 0 | 0 | 0 | 155.5726 | 0 | 0 | 0 | 22.9415 | 11.4 | 184.688 | 5.488 | 179.2 | 0 | 2999.0552 | 10 | 17.0655
6587 | 0 | 0 | 0 | 0 | 0 | 0 | 0 | 0 | 155.5726 | 0 | 0 | 0 | 23.1444 | 12.5 | 184.688 | 5.488 | 179.2 | 0 | 3009.9899 | 11 | 17.0655
6588 | 0 | 0 | 0 | 0 | 0 | 0 | 0 | 0 | 172.8412 | 0 | 0 | 0 | 23.7877 | 13.7 | 1024.24 | 27.44 | 716.8 | 280 | 3056.3604 | 12 | 17.0655
6589 | 0 | 0 | 0 | 0 | 0 | 0 | 0 | 0 | 207.4301 | 0 | 0 | 0 | 23.75 | 13.4 | 346.64 | 27.44 | 179.2 | 140 | 3320.0317 | 13 | 17.0655
6590 | 0 | 0 | 0 | 0 | 0 | 0 | 0 | 0 | 172.8412 | 0 | 0 | 0 | 23.8902 | 13 | 184.688 | 5.488 | 179.2 | 0 | 3339.7846 | 14 | 17.0655
6591 | 0 | 0 | 0 | 0 | 0 | 0 | 0 | 0 | 172.8412 | 0 | 0 | 0 | 24.0378 | 12.7 | 184.688 | 5.488 | 179.2 | 0 | 2866.483 | 15 | 17.0655
6592 | 0 | 0 | 0 | 0 | 0 | 0 | 0 | 0 | 155.5726 | 0 | 0 | 0 | 24.0966 | 12.4 | 184.688 | 5.488 | 179.2 | 0 | 2083.6718 | 16 | 17.0655
6593 | 0 | 0 | 0 | 0 | 0 | 0 | 0 | 0 | 155.5726 | 0 | 0 | 0 | 24.0567 | 12 | 346.64 | 27.44 | 179.2 | 140 | 471.4043 | 17 | 17.0655
6594 | 0 | 0 | 0 | 0 | 0 | 0 | 0 | 0 | 172.8412 | 0 | 0 | 0 | 24.3177 | 11.7 | 1161.44 | 164.64 | 716.8 | 280 | 6.378 | 18 | 17.0655
6595 | 0 | 0 | 0 | 0 | 0 | 0 | 0 | 0 | 172.8412 | 0 | 0 | 0 | 24.3265 | 10.9 | 1340.64 | 164.64 | 896 | 280 | 0 | 19 | 17.0655
6596 | 0 | 0 | 0 | 0 | 0 | 0 | 0 | 0 | 648.2192 | 0 | 0 | 0 | 23.8682 | 10.1 | 568.96 | 109.76 | 179.2 | 280 | 0 | 20 | 17.0655
6597 | 0 | 0 | 0 | 0 | 0 | 0 | 0 | 0 | 648.2192 | 0 | 0 | 0 | 23.7148 | 9.3 | 584.08 | 54.88 | 179.2 | 350 | 0 | 21 | 17.0655
6598 | 0 | 0 | 0 | 0 | 0 | 0 | 0 | 0 | 155.5726 | 0 | 0 | 0 | 23.5594 | 9.3 | 556.64 | 27.44 | 179.2 | 350 | 0 | 22 | 17.0655
6599 | 0 | 0 | 0 | 0 | 0 | 0 | 0 | 0 | 51.8575 | 0 | 0 | 0 | 23.4147 | 9.4 | 545.664 | 16.464 | 179.2 | 350 | 0 | 23 | 17.0655
6600 | 0 | 0 | 0 | 0 | 0 | 0 | 0 | 0 | 51.8575 | 0 | 0 | 0 | 23.2665 | 9.4 | 529.7488 | 0.5488 | 179.2 | 350 | 0 | 0 | 17.0655
6601 | 0 | 0 | 0 | 0 | 0 | 0 | 0 | 0 | 25.9288 | 0 | 0 | 0 | 23.1234 | 9.3 | 529.7488 | 0.5488 | 179.2 | 350 | 0 | 1 | 17.0655
6602 | 0 | 0 | 0 | 0 | 0 | 0 | 0 | 0 | 0 | 0 | 0 | 0 | 22.9842 | 9.3 | 529.7488 | 0.5488 | 179.2 | 350 | 0 | 2 | 17.0655
6603 | 0 | 0 | 0 | 0 | 0 | 0 | 0 | 0 | 0 | 0 | 0 | 0 | 22.8436 | 9.2 | 529.7488 | 0.5488 | 179.2 | 350 | 0 | 3 | 17.0655
6604 | 0 | 0 | 0 | 0 | 0 | 0 | 0 | 0 | 25.9288 | 0 | 0 | 0 | 22.7069 | 9.2 | 529.7488 | 0.5488 | 179.2 | 350 | 0 | 4 | 17.0655
6605 | 0 | 0 | 0 | 0 | 0 | 0 | 0 | 0 | 207.4301 | 0 | 0 | 0 | 22.5823 | 9.1 | 556.64 | 27.44 | 179.2 | 350 | 0 | 5 | 17.0655
6606 | 0 | 0 | 0 | 0 | 0 | 0 | 0 | 0 | 648.2192 | 0 | 0 | 0 | 22.6653 | 9.1 | 981.68 | 54.88 | 716.8 | 210 | 19.1339 | 6 | 17.0655
6607 | 0 | 0 | 0 | 0 | 0 | 0 | 0 | 0 | 648.2192 | 0 | 0 | 0 | 22.4038 | 10 | 374.08 | 54.88 | 179.2 | 140 | 906.9335 | 7 | 17.0655
6608 | 0 | 0 | 0 | 0 | 0 | 0 | 0 | 0 | 209.2452 | 0 | 0 | 0 | 22.481 | 11 | 206.64 | 27.44 | 179.2 | 0 | 2464.5535 | 8 | 17.0655
6609 | 0 | 0 | 0 | 0 | 0 | 0 | 0 | 0 | 171.1299 | 0 | 0 | 0 | 22.7043 | 11.9 | 184.688 | 5.488 | 179.2 | 0 | 3300.0177 | 9 | 17.0655
6610 | 0 | 0 | 0 | 0 | 0 | 0 | 0 | 0 | 155.5726 | 0 | 0 | 0 | 22.9754 | 12.6 | 184.688 | 5.488 | 179.2 | 0 | 3678.5499 | 10 | 17.0655
6611 | 0 | 0 | 0 | 0 | 0 | 0 | 0 | 0 | 155.5726 | 0 | 0 | 0 | 23.2427 | 13.4 | 184.688 | 5.488 | 179.2 | 0 | 3579.0901 | 11 | 17.0655
6612 | 0 | 0 | 0 | 0 | 0 | 0 | 0 | 0 | 172.8412 | 0 | 0 | 0 | 23.9662 | 14.1 | 1024.24 | 27.44 | 716.8 | 280 | 3870.9179 | 12 | 17.0655
6613 | 0 | 0 | 0 | 0 | 0 | 0 | 0 | 0 | 207.4301 | 0 | 0 | 0 | 24.0574 | 14.5 | 346.64 | 27.44 | 179.2 | 140 | 4304.5677 | 13 | 17.0655
6614 | 0 | 0 | 0 | 0 | 0 | 0 | 0 | 0 | 172.8412 | 0 | 0 | 0 | 24.3341 | 14.9 | 184.688 | 5.488 | 179.2 | 0 | 4297.3264 | 14 | 17.0655
6615 | 0 | 0 | 0 | 0 | 0 | 0 | 0 | 0 | 172.8412 | 0 | 0 | 0 | 24.6149 | 15.3 | 184.688 | 5.488 | 179.2 | 0 | 3736.6386 | 15 | 17.0655
6616 | 0 | 0 | 0 | 0 | 0 | 0 | 0 | 0 | 155.5726 | 0 | 0 | 0 | 24.7067 | 13.9 | 184.688 | 5.488 | 179.2 | 0 | 2509.1091 | 16 | 17.0655
6617 | 0 | 0 | 0 | 0 | 0 | 0 | 0 | 0 | 155.5726 | 0 | 0 | 0 | 24.6529 | 12.6 | 346.64 | 27.44 | 179.2 | 140 | 527.0609 | 17 | 17.0655
6618 | 0 | 0 | 0 | 0 | 0 | 0 | 0 | 0 | 172.8412 | 0 | 0 | 0 | 24.8762 | 11.2 | 1161.44 | 164.64 | 716.8 | 280 | 0 | 18 | 17.0655
6619 | 0 | 0 | 0 | 0 | 0 | 0 | 0 | 0 | 172.8412 | 0 | 0 | 0 | 24.8467 | 9.7 | 1340.64 | 164.64 | 896 | 280 | 0 | 19 | 17.0655
6620 | 0 | 0 | 0 | 0 | 0 | 0 | 0 | 0 | 648.2192 | 0 | 0 | 0 | 24.3439 | 8.3 | 568.96 | 109.76 | 179.2 | 280 | 0 | 20 | 17.0655
6621 | 0 | 0 | 0 | 0 | 0 | 0 | 0 | 0 | 648.2192 | 0 | 0 | 0 | 24.1348 | 6.8 | 584.08 | 54.88 | 179.2 | 350 | 0 | 21 | 17.0655
6622 | 0 | 0 | 0 | 0 | 0 | 0 | 0 | 0 | 155.5726 | 0 | 0 | 0 | 23.9212 | 6.3 | 556.64 | 27.44 | 179.2 | 350 | 0 | 22 | 17.0655
6623 | 0 | 0 | 0 | 0 | 0 | 0 | 0 | 0 | 51.8575 | 0 | 0 | 0 | 23.7087 | 5.8 | 545.664 | 16.464 | 179.2 | 350 | 0 | 23 | 17.0655
6624 | 0 | 0 | 0 | 0 | 0 | 0 | 0 | 0 | 51.8575 | 0 | 0 | 0 | 23.4885 | 5.3 | 529.7488 | 0.5488 | 179.2 | 350 | 0 | 0 | 17.0655
6625 | 0 | 0 | 0 | 0 | 0 | 0 | 0 | 0 | 25.9288 | 0 | 0 | 0 | 23.2706 | 4.8 | 529.7488 | 0.5488 | 179.2 | 350 | 0 | 1 | 17.0655
6626 | 0 | 0 | 0 | 0 | 0 | 0 | 0 | 0 | 0 | 0 | 0 | 0 | 23.0487 | 4.3 | 529.7488 | 0.5488 | 179.2 | 350 | 0 | 2 | 17.0655
6627 | 0 | 0 | 0 | 0 | 0 | 0 | 0 | 0 | 0 | 0 | 0 | 0 | 22.8228 | 3.8 | 529.7488 | 0.5488 | 179.2 | 350 | 0 | 3 | 17.0655
6628 | 0 | 0 | 0 | 0 | 0 | 0 | 0 | 0 | 25.9288 | 0 | 0 | 0 | 22.6164 | 4 | 529.7488 | 0.5488 | 179.2 | 350 | 0 | 4 | 17.0655
6629 | 0 | 0 | 0 | 0 | 0 | 0 | 0 | 0 | 207.4301 | 0 | 0 | 0 | 22.4259 | 4.1 | 556.64 | 27.44 | 179.2 | 350 | 0 | 5 | 17.0655
6630 | 0 | 0 | 0 | 0 | 0 | 0 | 0 | 0 | 648.2192 | 0 | 0 | 0 | 22.4468 | 4.3 | 981.68 | 54.88 | 716.8 | 210 | 19.1339 | 6 | 17.0655
6631 | 0 | 0 | 0 | 0 | 0 | 0 | 0 | 0 | 648.2192 | 0 | 0 | 0 | 22.146 | 6.3 | 374.08 | 54.88 | 179.2 | 140 | 807.3175 | 7 | 17.0655
6632 | 0 | 0 | 0 | 0 | 0 | 0 | 0 | 0 | 209.2452 | 0 | 0 | 0 | 22.1997 | 8.2 | 206.64 | 27.44 | 179.2 | 0 | 2415.5678 | 8 | 17.0655
6633 | 0 | 0 | 0 | 0 | 0 | 0 | 0 | 0 | 171.1299 | 0 | 0 | 0 | 22.4239 | 10.2 | 184.688 | 5.488 | 179.2 | 0 | 3296.5925 | 9 | 17.0655
6634 | 0 | 0 | 0 | 0 | 0 | 0 | 0 | 0 | 155.5726 | 0 | 0 | 0 | 22.6951 | 11.5 | 184.688 | 5.488 | 179.2 | 0 | 3680.7755 | 10 | 17.0655
6635 | 0 | 0 | 0 | 0 | 0 | 0 | 0 | 0 | 155.5726 | 0 | 0 | 0 | 22.9711 | 12.9 | 184.688 | 5.488 | 179.2 | 0 | 3581.9115 | 11 | 17.0655
6636 | 0 | 0 | 0 | 0 | 0 | 0 | 0 | 0 | 172.8412 | 0 | 0 | 0 | 23.7122 | 14.2 | 1024.24 | 27.44 | 716.8 | 280 | 3878.557 | 12 | 17.0655
6637 | 0 | 0 | 0 | 0 | 0 | 0 | 0 | 0 | 207.4301 | 0 | 0 | 0 | 23.7658 | 15.2 | 346.64 | 27.44 | 179.2 | 140 | 3731.2336 | 13 | 17.0655
6638 | 0 | 0 | 0 | 0 | 0 | 0 | 0 | 0 | 172.8412 | 0 | 0 | 0 | 23.8927 | 16.3 | 184.688 | 5.488 | 179.2 | 0 | 2548.6875 | 14 | 17.0655
6639 | 0 | 0 | 0 | 0 | 0 | 0 | 0 | 0 | 172.8412 | 0 | 0 | 0 | 23.93 | 17.3 | 184.688 | 5.488 | 179.2 | 0 | 983.3139 | 15 | 17.0655
6640 | 0 | 0 | 0 | 0 | 0 | 0 | 0 | 0 | 155.5726 | 0 | 0 | 0 | 23.8567 | 15.8 | 184.688 | 5.488 | 179.2 | 0 | 522.9929 | 16 | 17.0655
6641 | 0 | 0 | 0 | 0 | 0 | 0 | 0 | 0 | 155.5726 | 0 | 0 | 0 | 23.8057 | 14.4 | 346.64 | 27.44 | 179.2 | 140 | 114.8033 | 17 | 17.0655
6642 | 0 | 0 | 0 | 0 | 0 | 0 | 0 | 0 | 172.8412 | 0 | 0 | 0 | 24.0658 | 12.9 | 1161.44 | 164.64 | 716.8 | 280 | 0 | 18 | 17.0655
6643 | 0 | 0 | 0 | 0 | 0 | 0 | 0 | 0 | 172.8412 | 0 | 0 | 0 | 24.112 | 12.6 | 1340.64 | 164.64 | 896 | 280 | 0 | 19 | 17.0655
6644 | 0 | 0 | 0 | 0 | 0 | 0 | 0 | 0 | 648.2192 | 0 | 0 | 0 | 23.7009 | 12.4 | 568.96 | 109.76 | 179.2 | 280 | 0 | 20 | 17.0655
6645 | 0 | 0 | 0 | 0 | 0 | 0 | 0 | 0 | 648.2192 | 0 | 0 | 0 | 23.5992 | 12.1 | 584.08 | 54.88 | 179.2 | 350 | 0 | 21 | 17.0655
6646 | 0 | 0 | 0 | 0 | 0 | 0 | 0 | 0 | 155.5726 | 0 | 0 | 0 | 23.4585 | 11.3 | 556.64 | 27.44 | 179.2 | 350 | 0 | 22 | 17.0655
6647 | 0 | 0 | 0 | 0 | 0 | 0 | 0 | 0 | 51.8575 | 0 | 0 | 0 | 23.317 | 10.6 | 545.664 | 16.464 | 179.2 | 350 | 0 | 23 | 17.0655
6648 | 0 | 0 | 0 | 0 | 0 | 0 | 0 | 0 | 51.8575 | 0 | 0 | 0 | 23.1605 | 9.8 | 529.7488 | 0.5488 | 179.2 | 350 | 0 | 0 | 17.0655
6649 | 0 | 0 | 0 | 0 | 0 | 0 | 0 | 0 | 25.9288 | 0 | 0 | 0 | 23.0345 | 10 | 529.7488 | 0.5488 | 179.2 | 350 | 0 | 1 | 17.0655
6650 | 0 | 0 | 0 | 0 | 0 | 0 | 0 | 0 | 0 | 0 | 0 | 0 | 22.9099 | 10.1 | 529.7488 | 0.5488 | 179.2 | 350 | 0 | 2 | 17.0655
6651 | 0 | 0 | 0 | 0 | 0 | 0 | 0 | 0 | 0 | 0 | 0 | 0 | 22.7917 | 10.3 | 529.7488 | 0.5488 | 179.2 | 350 | 0 | 3 | 17.0655
6652 | 0 | 0 | 0 | 0 | 0 | 0 | 0 | 0 | 25.9288 | 0 | 0 | 0 | 22.6748 | 10.4 | 529.7488 | 0.5488 | 179.2 | 350 | 0 | 4 | 17.0655
6653 | 0 | 0 | 0 | 0 | 0 | 0 | 0 | 0 | 207.4301 | 0 | 0 | 0 | 22.5743 | 10.5 | 556.64 | 27.44 | 179.2 | 350 | 0 | 5 | 17.0655
6654 | 0 | 0 | 0 | 0 | 0 | 0 | 0 | 0 | 648.2192 | 0 | 0 | 0 | 22.6793 | 10.6 | 981.68 | 54.88 | 716.8 | 210 | 6.378 | 6 | 17.0655
6655 | 0 | 0 | 0 | 0 | 0 | 0 | 0 | 0 | 648.2192 | 0 | 0 | 0 | 22.3185 | 10.5 | 374.08 | 54.88 | 179.2 | 140 | 108.4254 | 7 | 17.0655
6656 | 0 | 0 | 0 | 0 | 0 | 0 | 0 | 0 | 209.2452 | 0 | 0 | 0 | 22.147 | 10.5 | 206.64 | 27.44 | 179.2 | 0 | 369.9218 | 8 | 17.0655
6657 | 0 | 0 | 0 | 0 | 0 | 0 | 0 | 0 | 171.1299 | 0 | 0 | 0 | 22.0554 | 10.4 | 184.688 | 5.488 | 179.2 | 0 | 625.0403 | 9 | 17.0655
6658 | 0 | 0 | 0 | 0 | 0 | 0 | 0 | 0 | 155.5726 | 0 | 0 | 0 | 22.0262 | 10.5 | 184.688 | 5.488 | 179.2 | 0 | 1071.4977 | 10 | 17.0655
6659 | 0 | 0 | 0 | 0 | 0 | 0 | 0 | 0 | 155.5726 | 0 | 0 | 0 | 22.0394 | 10.5 | 184.688 | 5.488 | 179.2 | 0 | 1499.1373 | 11 | 17.0655
6660 | 0 | 0 | 0 | 0 | 0 | 0 | 0 | 0 | 172.8412 | 0 | 0 | 0 | 22.5073 | 10.6 | 1024.24 | 27.44 | 716.8 | 280 | 1816.3773 | 12 | 17.0655
6661 | 0 | 0 | 0 | 0 | 0 | 0 | 0 | 0 | 207.4301 | 0 | 0 | 0 | 22.2926 | 10.7 | 346.64 | 27.44 | 179.2 | 140 | 1743.6416 | 13 | 17.0655
6662 | 0 | 0 | 0 | 0 | 0 | 0 | 0 | 0 | 172.8412 | 0 | 0 | 0 | 22.2396 | 10.8 | 184.688 | 5.488 | 179.2 | 0 | 1489.4972 | 14 | 17.0655
6663 | 0 | 0 | 0 | 0 | 0 | 0 | 0 | 0 | 172.8412 | 0 | 0 | 0 | 22.2099 | 10.9 | 184.688 | 5.488 | 179.2 | 0 | 1086.4811 | 15 | 17.0655
6664 | 0 | 0 | 0 | 0 | 0 | 0 | 0 | 0 | 155.5726 | 0 | 0 | 0 | 22.1044 | 10.3 | 184.688 | 5.488 | 179.2 | 0 | 567.6387 | 16 | 17.0655
6665 | 0 | 0 | 0 | 0 | 0 | 0 | 0 | 0 | 155.5726 | 0 | 0 | 0 | 22.0273 | 9.7 | 346.64 | 27.44 | 179.2 | 140 | 121.1813 | 17 | 17.0655
6666 | 0 | 0 | 0 | 0 | 0 | 0 | 0 | 0 | 172.8412 | 0 | 0 | 0 | 22.2759 | 9.1 | 1161.44 | 164.64 | 716.8 | 280 | 0 | 18 | 17.0655
6667 | 0 | 0 | 0 | 0 | 0 | 0 | 0 | 0 | 172.8412 | 0 | 0 | 0 | 22.2902 | 8.7 | 1340.64 | 164.64 | 896 | 280 | 0 | 19 | 17.0655
6668 | 0 | 0 | 0 | 0 | 0 | 0 | 0 | 0 | 648.2192 | 0 | 0 | 0 | 21.8429 | 8.3 | 568.96 | 109.76 | 179.2 | 280 | 0 | 20 | 17.0655
6669 | 0 | 0 | 0 | 0 | 0 | 0 | 0 | 0 | 648.2192 | 0 | 0 | 0 | 21.7061 | 7.9 | 584.08 | 54.88 | 179.2 | 350 | 0 | 21 | 17.0655
6670 | 0 | 0 | 0 | 0 | 0 | 0 | 0 | 0 | 155.5726 | 0 | 0 | 0 | 21.5559 | 7.8 | 556.64 | 27.44 | 179.2 | 350 | 0 | 22 | 17.0655
6671 | 0 | 0 | 0 | 0 | 0 | 0 | 0 | 0 | 51.8575 | 0 | 0 | 0 | 21.4084 | 7.6 | 545.664 | 16.464 | 179.2 | 350 | 0 | 23 | 17.0655
6672 | 0 | 0 | 0 | 0 | 0 | 0 | 0 | 0 | 51.8575 | 0 | 0 | 0 | 21.2598 | 7.5 | 529.7488 | 0.5488 | 179.2 | 350 | 0 | 0 | 17.0655
6673 | 0 | 0 | 0 | 0 | 0 | 0 | 0 | 0 | 25.9288 | 0 | 0 | 0 | 21.1215 | 7.5 | 529.7488 | 0.5488 | 179.2 | 350 | 0 | 1 | 17.0655
6674 | 16.6455 | 17.3779 | 0 | 17.3779 | 0 | 0 | 0 | 0 | 0 | 0 | 0 | 0 | 21 | 7.5 | 529.7488 | 0.5488 | 179.2 | 350 | 0 | 2 | 17.0655
6675 | 165.7649 | 173.0586 | 0 | 173.0586 | 0 | 0 | 0 | 0 | 0 | 0 | 0 | 0 | 21 | 7.5 | 529.7488 | 0.5488 | 179.2 | 350 | 0 | 3 | 17.0655
6676 | 280.993 | 293.3566 | 0 | 293.3566 | 0 | 0 | 0 | 0 | 25.9288 | 0 | 0 | 0 | 21 | 7.9 | 529.7488 | 0.5488 | 179.2 | 350 | 0 | 4 | 17.0655
6677 | 360.1496 | 375.9962 | 0 | 375.9962 | 0 | 0 | 0 | 0 | 207.4301 | 0 | 0 | 0 | 21 | 8.3 | 556.64 | 27.44 | 179.2 | 350 | 0 | 5 | 17.0655
6678 | 195.3855 | 203.9825 | 0 | 203.9825 | 0 | 0 | 0 | 0 | 648.2192 | 0 | 0 | 0 | 21 | 8.7 | 981.68 | 54.88 | 716.8 | 210 | 6.378 | 6 | 17.0655
6679 | 541.3463 | 565.1656 | 0 | 565.1656 | 0 | 0 | 0 | 0 | 648.2192 | 0 | 0 | 0 | 21 | 9.2 | 374.08 | 54.88 | 179.2 | 140 | 235.9846 | 7 | 17.0655
6680 | 559.6932 | 584.3197 | 0 | 584.3197 | 0 | 0 | 0 | 0 | 209.2452 | 0 | 0 | 0 | 21 | 9.8 | 206.64 | 27.44 | 179.2 | 0 | 1053.7491 | 8 | 17.0655
6681 | 400.1407 | 417.7469 | 0 | 417.7469 | 0 | 0 | 0 | 0 | 171.1299 | 0 | 0 | 0 | 21 | 10.3 | 184.688 | 5.488 | 179.2 | 0 | 1983.7466 | 9 | 17.0655
6682 | 154.6546 | 161.4594 | 0 | 161.4594 | 0 | 0 | 0 | 0 | 155.5726 | 0 | 0 | 0 | 21 | 11 | 184.688 | 5.488 | 179.2 | 0 | 2696.5491 | 10 | 17.0655
6683 | 0 | 0 | 0 | 0 | 0 | 0 | 0 | 0 | 155.5726 | 0 | 0 | 0 | 21.0917 | 11.6 | 184.688 | 5.488 | 179.2 | 0 | 3028.98 | 11 | 17.0655
6684 | 0 | 0 | 0 | 0 | 0 | 0 | 0 | 0 | 172.8412 | 0 | 0 | 0 | 21.7737 | 12.3 | 1024.24 | 27.44 | 716.8 | 280 | 3414.4533 | 12 | 17.0655
6685 | 0 | 0 | 0 | 0 | 0 | 0 | 0 | 0 | 207.4301 | 0 | 0 | 0 | 21.7153 | 12 | 346.64 | 27.44 | 179.2 | 140 | 3070.5968 | 13 | 17.0655
6686 | 0 | 0 | 0 | 0 | 0 | 0 | 0 | 0 | 172.8412 | 0 | 0 | 0 | 21.7426 | 11.7 | 184.688 | 5.488 | 179.2 | 0 | 2177.4396 | 14 | 17.0655
6687 | 0 | 0 | 0 | 0 | 0 | 0 | 0 | 0 | 172.8412 | 0 | 0 | 0 | 21.7132 | 11.4 | 184.688 | 5.488 | 179.2 | 0 | 1068.9836 | 15 | 17.0655
6688 | 0 | 0 | 0 | 0 | 0 | 0 | 0 | 0 | 155.5726 | 0 | 0 | 0 | 21.6325 | 11.3 | 184.688 | 5.488 | 179.2 | 0 | 510.237 | 16 | 17.0655
6689 | 0 | 0 | 0 | 0 | 0 | 0 | 0 | 0 | 155.5726 | 0 | 0 | 0 | 21.5872 | 11.1 | 346.64 | 27.44 | 179.2 | 140 | 95.6694 | 17 | 17.0655
6690 | 0 | 0 | 0 | 0 | 0 | 0 | 0 | 0 | 172.8412 | 0 | 0 | 0 | 21.8788 | 11 | 1161.44 | 164.64 | 716.8 | 280 | 0 | 18 | 17.0655
6691 | 0 | 0 | 0 | 0 | 0 | 0 | 0 | 0 | 172.8412 | 0 | 0 | 0 | 21.9358 | 10.9 | 1340.64 | 164.64 | 896 | 280 | 0 | 19 | 17.0655
6692 | 0 | 0 | 0 | 0 | 0 | 0 | 0 | 0 | 648.2192 | 0 | 0 | 0 | 21.5314 | 10.7 | 568.96 | 109.76 | 179.2 | 280 | 0 | 20 | 17.0655
6693 | 0 | 0 | 0 | 0 | 0 | 0 | 0 | 0 | 648.2192 | 0 | 0 | 0 | 21.4431 | 10.6 | 584.08 | 54.88 | 179.2 | 350 | 0 | 21 | 17.0655
6694 | 0 | 0 | 0 | 0 | 0 | 0 | 0 | 0 | 155.5726 | 0 | 0 | 0 | 21.3317 | 10.4 | 556.64 | 27.44 | 179.2 | 350 | 0 | 22 | 17.0655
6695 | 0 | 0 | 0 | 0 | 0 | 0 | 0 | 0 | 51.8575 | 0 | 0 | 0 | 21.221 | 10.1 | 545.664 | 16.464 | 179.2 | 350 | 0 | 23 | 17.0655
6696 | 0 | 0 | 0 | 0 | 0 | 0 | 0 | 0 | 51.8575 | 0 | 0 | 0 | 21.1072 | 9.9 | 529.7488 | 0.5488 | 179.2 | 350 | 0 | 0 | 17.0655
6697 | 5.4157 | 5.654 | 0 | 5.654 | 0 | 0 | 0 | 0 | 25.9288 | 0 | 0 | 0 | 21 | 9.6 | 529.7488 | 0.5488 | 179.2 | 350 | 0 | 1 | 17.0655
6698 | 129.9483 | 135.666 | 0 | 135.666 | 0 | 0 | 0 | 0 | 0 | 0 | 0 | 0 | 21 | 9.4 | 529.7488 | 0.5488 | 179.2 | 350 | 0 | 2 | 17.0655
6699 | 245.6499 | 256.4584 | 0 | 256.4584 | 0 | 0 | 0 | 0 | 0 | 0 | 0 | 0 | 21 | 9.1 | 529.7488 | 0.5488 | 179.2 | 350 | 0 | 3 | 17.0655
6700 | 332.7292 | 347.3692 | 0 | 347.3692 | 0 | 0 | 0 | 0 | 25.9288 | 0 | 0 | 0 | 21 | 9.3 | 529.7488 | 0.5488 | 179.2 | 350 | 0 | 4 | 17.0655
6701 | 390.494 | 407.6757 | 0 | 407.6757 | 0 | 0 | 0 | 0 | 207.4301 | 0 | 0 | 0 | 21 | 9.5 | 556.64 | 27.44 | 179.2 | 350 | 0 | 5 | 17.0655
6702 | 211.0207 | 220.3057 | 0 | 220.3057 | 0 | 0 | 0 | 0 | 648.2192 | 0 | 0 | 0 | 21 | 9.7 | 981.68 | 54.88 | 716.8 | 210 | 0 | 6 | 17.0655
6703 | 559.0077 | 583.604 | 0 | 583.604 | 0 | 0 | 0 | 0 | 648.2192 | 0 | 0 | 0 | 21 | 10 | 374.08 | 54.88 | 179.2 | 140 | 133.9372 | 7 | 17.0655
6704 | 630.2923 | 658.0252 | 0 | 658.0252 | 0 | 0 | 0 | 0 | 209.2452 | 0 | 0 | 0 | 21 | 10.4 | 206.64 | 27.44 | 179.2 | 0 | 554.8827 | 8 | 17.0655
6705 | 561.6104 | 586.3213 | 0 | 586.3213 | 0 | 0 | 0 | 0 | 171.1299 | 0 | 0 | 0 | 21 | 10.7 | 184.688 | 5.488 | 179.2 | 0 | 1124.5611 | 9 | 17.0655
6706 | 433.3758 | 452.4444 | 0 | 452.4444 | 0 | 0 | 0 | 0 | 155.5726 | 0 | 0 | 0 | 21 | 11.3 | 184.688 | 5.488 | 179.2 | 0 | 1503.5299 | 10 | 17.0655
6707 | 292.3422 | 305.2053 | 0 | 305.2053 | 0 | 0 | 0 | 0 | 155.5726 | 0 | 0 | 0 | 21 | 11.8 | 184.688 | 5.488 | 179.2 | 0 | 1714.1087 | 11 | 17.0655
6708 | 0 | 0 | 0 | 0 | 0 | 0 | 0 | 0 | 172.8412 | 0 | 0 | 0 | 21.2861 | 12.4 | 1024.24 | 27.44 | 716.8 | 280 | 1788.2704 | 12 | 17.0655
6709 | 0 | 0 | 0 | 0 | 0 | 0 | 0 | 0 | 207.4301 | 0 | 0 | 0 | 21.0752 | 12.3 | 346.64 | 27.44 | 179.2 | 140 | 1443.9969 | 13 | 17.0655
6710 | 0 | 0 | 0 | 0 | 0 | 0 | 0 | 0 | 172.8412 | 0 | 0 | 0 | 21.0074 | 12.3 | 184.688 | 5.488 | 179.2 | 0 | 1001.3401 | 14 | 17.0655
6711 | 50.7993 | 53.0345 | 0 | 53.0345 | 0 | 0 | 0 | 0 | 172.8412 | 0 | 0 | 0 | 21 | 12.2 | 184.688 | 5.488 | 179.2 | 0 | 554.8827 | 15 | 17.0655
6712 | 137.7475 | 143.8084 | 0 | 143.8084 | 0 | 0 | 0 | 0 | 155.5726 | 0 | 0 | 0 | 21 | 12 | 184.688 | 5.488 | 179.2 | 0 | 293.3863 | 16 | 17.0655
6713 | 150.1391 | 156.7452 | 0 | 156.7452 | 0 | 0 | 0 | 0 | 155.5726 | 0 | 0 | 0 | 21 | 11.9 | 346.64 | 27.44 | 179.2 | 140 | 51.0237 | 17 | 17.0655
6714 | 0 | 0 | 0 | 0 | 0 | 0 | 0 | 0 | 172.8412 | 0 | 0 | 0 | 21.1915 | 11.7 | 1161.44 | 164.64 | 716.8 | 280 | 0 | 18 | 17.0655
6715 | 0 | 0 | 0 | 0 | 0 | 0 | 0 | 0 | 172.8412 | 0 | 0 | 0 | 21.2648 | 11.5 | 1340.64 | 164.64 | 896 | 280 | 0 | 19 | 17.0655
6716 | 132.7063 | 138.5453 | 0 | 138.5453 | 0 | 0 | 0 | 0 | 648.2192 | 0 | 0 | 0 | 21 | 11.4 | 568.96 | 109.76 | 179.2 | 280 | 0 | 20 | 17.0655
6717 | 199.1538 | 207.9165 | 0 | 207.9165 | 0 | 0 | 0 | 0 | 648.2192 | 0 | 0 | 0 | 21 | 11.2 | 584.08 | 54.88 | 179.2 | 350 | 0 | 21 | 17.0655
6718 | 282.432 | 294.859 | 0 | 294.859 | 0 | 0 | 0 | 0 | 155.5726 | 0 | 0 | 0 | 21 | 11 | 556.64 | 27.44 | 179.2 | 350 | 0 | 22 | 17.0655
6719 | 352.4382 | 367.9454 | 0 | 367.9454 | 0 | 0 | 0 | 0 | 51.8575 | 0 | 0 | 0 | 21 | 10.8 | 545.664 | 16.464 | 179.2 | 350 | 0 | 23 | 17.0655
6720 | 420.8712 | 439.3896 | 0 | 439.3896 | 0 | 0 | 0 | 0 | 51.8575 | 0 | 0 | 0 | 21 | 10.6 | 529.7488 | 0.5488 | 179.2 | 350 | 0 | 0 | 17.0655
6721 | 476.8239 | 497.8042 | 0 | 497.8042 | 0 | 0 | 0 | 0 | 25.9288 | 0 | 0 | 0 | 21 | 10.4 | 529.7488 | 0.5488 | 179.2 | 350 | 0 | 1 | 17.0655
6722 | 525.1302 | 548.236 | 0 | 548.236 | 0 | 0 | 0 | 0 | 0 | 0 | 0 | 0 | 21 | 10.3 | 529.7488 | 0.5488 | 179.2 | 350 | 0 | 2 | 17.0655
6723 | 572.6646 | 597.8619 | 0 | 597.8619 | 0 | 0 | 0 | 0 | 0 | 0 | 0 | 0 | 21 | 10.1 | 529.7488 | 0.5488 | 179.2 | 350 | 0 | 3 | 17.0655
6724 | 598.6152 | 624.9543 | 0 | 624.9543 | 0 | 0 | 0 | 0 | 25.9288 | 0 | 0 | 0 | 21 | 10.4 | 529.7488 | 0.5488 | 179.2 | 350 | 0 | 4 | 17.0655
6725 | 601.3981 | 627.8597 | 0 | 627.8597 | 0 | 0 | 0 | 0 | 207.4301 | 0 | 0 | 0 | 21 | 10.7 | 556.64 | 27.44 | 179.2 | 350 | 0 | 5 | 17.0655
6726 | 372.3114 | 388.6931 | 0 | 388.6931 | 0 | 0 | 0 | 0 | 648.2192 | 0 | 0 | 0 | 21 | 11 | 981.68 | 54.88 | 716.8 | 210 | 0 | 6 | 17.0655
6727 | 687.5647 | 717.8176 | 0 | 717.8176 | 0 | 0 | 0 | 0 | 648.2192 | 0 | 0 | 0 | 21 | 11.2 | 374.08 | 54.88 | 179.2 | 140 | 95.6694 | 7 | 17.0655
6728 | 751.9183 | 785.0027 | 0 | 785.0027 | 0 | 0 | 0 | 0 | 209.2452 | 0 | 0 | 0 | 21 | 11.5 | 206.64 | 27.44 | 179.2 | 0 | 350.7879 | 8 | 17.0655
6729 | 716.9773 | 748.5243 | 0 | 748.5243 | 0 | 0 | 0 | 0 | 171.1299 | 0 | 0 | 0 | 21 | 11.7 | 184.688 | 5.488 | 179.2 | 0 | 599.5285 | 9 | 17.0655
6730 | 646.546 | 674.994 | 0 | 674.994 | 0 | 0 | 0 | 0 | 155.5726 | 0 | 0 | 0 | 21 | 12 | 184.688 | 5.488 | 179.2 | 0 | 803.6233 | 10 | 17.0655
6731 | 562.2591 | 586.9986 | 0 | 586.9986 | 0 | 0 | 0 | 0 | 155.5726 | 0 | 0 | 0 | 21 | 12.4 | 184.688 | 5.488 | 179.2 | 0 | 931.1825 | 11 | 17.0655
6732 | 11.7597 | 12.2772 | 0 | 12.2772 | 0 | 0 | 0 | 0 | 172.8412 | 0 | 0 | 0 | 21 | 12.7 | 1024.24 | 27.44 | 716.8 | 280 | 963.0723 | 12 | 17.0655
6733 | 283.2465 | 295.7094 | 0 | 295.7094 | 0 | 0 | 0 | 0 | 207.4301 | 0 | 0 | 0 | 21 | 13 | 346.64 | 27.44 | 179.2 | 140 | 905.6707 | 13 | 17.0655
6734 | 322.0915 | 336.2636 | 0 | 336.2636 | 0 | 0 | 0 | 0 | 172.8412 | 0 | 0 | 0 | 21 | 13.4 | 184.688 | 5.488 | 179.2 | 0 | 758.9775 | 14 | 17.0655
6735 | 307.6847 | 321.2228 | 0 | 321.2228 | 0 | 0 | 0 | 0 | 172.8412 | 0 | 0 | 0 | 21 | 13.7 | 184.688 | 5.488 | 179.2 | 0 | 542.1268 | 15 | 17.0655
6736 | 335.8841 | 350.663 | 0 | 350.663 | 0 | 0 | 0 | 0 | 155.5726 | 0 | 0 | 0 | 21 | 13.6 | 184.688 | 5.488 | 179.2 | 0 | 280.6304 | 16 | 17.0655
6737 | 297.56 | 310.6527 | 0 | 310.6527 | 0 | 0 | 0 | 0 | 155.5726 | 0 | 0 | 0 | 21 | 13.5 | 346.64 | 27.44 | 179.2 | 140 | 51.0237 | 17 | 17.0655
6738 | 0 | 0 | 0 | 0 | 0 | 0 | 0 | 0 | 172.8412 | 0 | 0 | 0 | 21.103 | 13.4 | 1161.44 | 164.64 | 716.8 | 280 | 0 | 18 | 17.0655
6739 | 0 | 0 | 0 | 0 | 0 | 0 | 0 | 0 | 172.8412 | 0 | 0 | 0 | 21.1984 | 13.1 | 1340.64 | 164.64 | 896 | 280 | 0 | 19 | 17.0655
6740 | 192.0413 | 200.4911 | 0 | 200.4911 | 0 | 0 | 0 | 0 | 648.2192 | 0 | 0 | 0 | 21 | 12.7 | 568.96 | 109.76 | 179.2 | 280 | 0 | 20 | 17.0655
6741 | 233.9793 | 244.2744 | 0 | 244.2744 | 0 | 0 | 0 | 0 | 648.2192 | 0 | 0 | 0 | 21 | 12.4 | 584.08 | 54.88 | 179.2 | 350 | 0 | 21 | 17.0655
6742 | 282.4445 | 294.872 | 0 | 294.872 | 0 | 0 | 0 | 0 | 155.5726 | 0 | 0 | 0 | 21 | 12.5 | 556.64 | 27.44 | 179.2 | 350 | 0 | 22 | 17.0655
6743 | 321.0108 | 335.1352 | 0 | 335.1352 | 0 | 0 | 0 | 0 | 51.8575 | 0 | 0 | 0 | 21 | 12.5 | 545.664 | 16.464 | 179.2 | 350 | 0 | 23 | 17.0655
6744 | 355.0437 | 370.6656 | 0 | 370.6656 | 0 | 0 | 0 | 0 | 51.8575 | 0 | 0 | 0 | 21 | 12.6 | 529.7488 | 0.5488 | 179.2 | 350 | 0 | 0 | 17.0655
6745 | 383.668 | 400.5494 | 0 | 400.5494 | 0 | 0 | 0 | 0 | 25.9288 | 0 | 0 | 0 | 21 | 12.5 | 529.7488 | 0.5488 | 179.2 | 350 | 0 | 1 | 17.0655
6746 | 410.2625 | 428.3141 | 0 | 428.3141 | 0 | 0 | 0 | 0 | 0 | 0 | 0 | 0 | 21 | 12.4 | 529.7488 | 0.5488 | 179.2 | 350 | 0 | 2 | 17.0655
6747 | 435.0843 | 454.228 | 0 | 454.228 | 0 | 0 | 0 | 0 | 0 | 0 | 0 | 0 | 21 | 12.3 | 529.7488 | 0.5488 | 179.2 | 350 | 0 | 3 | 17.0655
6748 | 462.1088 | 482.4416 | 0 | 482.4416 | 0 | 0 | 0 | 0 | 25.9288 | 0 | 0 | 0 | 21 | 12.1 | 529.7488 | 0.5488 | 179.2 | 350 | 0 | 4 | 17.0655
6749 | 470.0575 | 490.7401 | 0 | 490.7401 | 0 | 0 | 0 | 0 | 207.4301 | 0 | 0 | 0 | 21 | 12 | 556.64 | 27.44 | 179.2 | 350 | 0 | 5 | 17.0655
6750 | 255.6162 | 266.8634 | 0 | 266.8634 | 0 | 0 | 0 | 0 | 648.2192 | 0 | 0 | 0 | 21 | 11.8 | 981.68 | 54.88 | 716.8 | 210 | 0 | 6 | 17.0655
6751 | 569.915 | 594.9912 | 0 | 594.9912 | 0 | 0 | 0 | 0 | 648.2192 | 0 | 0 | 0 | 21 | 12.1 | 374.08 | 54.88 | 179.2 | 140 | 89.2915 | 7 | 17.0655
6752 | 640.079 | 668.2424 | 0 | 668.2424 | 0 | 0 | 0 | 0 | 209.2452 | 0 | 0 | 0 | 21 | 12.3 | 206.64 | 27.44 | 179.2 | 0 | 338.032 | 8 | 17.0655
6753 | 603.4811 | 630.0342 | 0 | 630.0342 | 0 | 0 | 0 | 0 | 171.1299 | 0 | 0 | 0 | 21 | 12.6 | 184.688 | 5.488 | 179.2 | 0 | 593.1505 | 9 | 17.0655
6754 | 537.5525 | 561.2048 | 0 | 561.2048 | 0 | 0 | 0 | 0 | 155.5726 | 0 | 0 | 0 | 21 | 12.8 | 184.688 | 5.488 | 179.2 | 0 | 797.2453 | 10 | 17.0655
6755 | 463.3264 | 483.7127 | 0 | 483.7127 | 0 | 0 | 0 | 0 | 155.5726 | 0 | 0 | 0 | 21 | 13 | 184.688 | 5.488 | 179.2 | 0 | 918.4266 | 11 | 17.0655
6756 | 0 | 0 | 0 | 0 | 0 | 0 | 0 | 0 | 172.8412 | 0 | 0 | 0 | 21.071 | 13.2 | 1024.24 | 27.44 | 716.8 | 280 | 956.6944 | 12 | 17.0655
6757 | 195.3809 | 203.9777 | 0 | 203.9777 | 0 | 0 | 0 | 0 | 207.4301 | 0 | 0 | 0 | 21 | 13.3 | 346.64 | 27.44 | 179.2 | 140 | 892.9148 | 13 | 17.0655
6758 | 248.7641 | 259.7098 | 0 | 259.7098 | 0 | 0 | 0 | 0 | 172.8412 | 0 | 0 | 0 | 21 | 13.5 | 184.688 | 5.488 | 179.2 | 0 | 752.5996 | 14 | 17.0655
6759 | 250.2892 | 261.3019 | 0 | 261.3019 | 0 | 0 | 0 | 0 | 172.8412 | 0 | 0 | 0 | 21 | 13.6 | 184.688 | 5.488 | 179.2 | 0 | 535.7489 | 15 | 17.0655
6760 | 303.096 | 316.4322 | 0 | 316.4322 | 0 | 0 | 0 | 0 | 155.5726 | 0 | 0 | 0 | 21 | 13.1 | 184.688 | 5.488 | 179.2 | 0 | 274.2524 | 16 | 17.0655
6761 | 288.8945 | 301.6058 | 0 | 301.6058 | 0 | 0 | 0 | 0 | 155.5726 | 0 | 0 | 0 | 21 | 12.7 | 346.64 | 27.44 | 179.2 | 140 | 44.6457 | 17 | 17.0655
6762 | 0 | 0 | 0 | 0 | 0 | 0 | 0 | 0 | 172.8412 | 0 | 0 | 0 | 21.085 | 12.2 | 1161.44 | 164.64 | 716.8 | 280 | 0 | 18 | 17.0655
6763 | 0 | 0 | 0 | 0 | 0 | 0 | 0 | 0 | 172.8412 | 0 | 0 | 0 | 21.167 | 12 | 1340.64 | 164.64 | 896 | 280 | 0 | 19 | 17.0655
6764 | 233.1111 | 243.3679 | 0 | 243.3679 | 0 | 0 | 0 | 0 | 648.2192 | 0 | 0 | 0 | 21 | 11.9 | 568.96 | 109.76 | 179.2 | 280 | 0 | 20 | 17.0655
6765 | 278.8623 | 291.1323 | 0 | 291.1323 | 0 | 0 | 0 | 0 | 648.2192 | 0 | 0 | 0 | 21 | 11.7 | 584.08 | 54.88 | 179.2 | 350 | 0 | 21 | 17.0655
6766 | 344.0657 | 359.2046 | 0 | 359.2046 | 0 | 0 | 0 | 0 | 155.5726 | 0 | 0 | 0 | 21 | 11.5 | 556.64 | 27.44 | 179.2 | 350 | 0 | 22 | 17.0655
6767 | 398.2864 | 415.811 | 0 | 415.811 | 0 | 0 | 0 | 0 | 51.8575 | 0 | 0 | 0 | 21 | 11.3 | 545.664 | 16.464 | 179.2 | 350 | 0 | 23 | 17.0655
6768 | 452.9335 | 472.8625 | 0 | 472.8625 | 0 | 0 | 0 | 0 | 51.8575 | 0 | 0 | 0 | 21 | 11.1 | 529.7488 | 0.5488 | 179.2 | 350 | 0 | 0 | 17.0655
6769 | 496.8463 | 518.7076 | 0 | 518.7076 | 0 | 0 | 0 | 0 | 25.9288 | 0 | 0 | 0 | 21 | 10.9 | 529.7488 | 0.5488 | 179.2 | 350 | 0 | 1 | 17.0655
6770 | 538.3886 | 562.0777 | 0 | 562.0777 | 0 | 0 | 0 | 0 | 0 | 0 | 0 | 0 | 21 | 10.7 | 529.7488 | 0.5488 | 179.2 | 350 | 0 | 2 | 17.0655
6771 | 577.8607 | 603.2865 | 0 | 603.2865 | 0 | 0 | 0 | 0 | 0 | 0 | 0 | 0 | 21 | 10.5 | 529.7488 | 0.5488 | 179.2 | 350 | 0 | 3 | 17.0655
6772 | 604.2719 | 630.8598 | 0 | 630.8598 | 0 | 0 | 0 | 0 | 25.9288 | 0 | 0 | 0 | 21 | 10.6 | 529.7488 | 0.5488 | 179.2 | 350 | 0 | 4 | 17.0655
6773 | 614.3996 | 641.4332 | 0 | 641.4332 | 0 | 0 | 0 | 0 | 207.4301 | 0 | 0 | 0 | 21 | 10.6 | 556.64 | 27.44 | 179.2 | 350 | 0 | 5 | 17.0655
6774 | 392.7636 | 410.0452 | 0 | 410.0452 | 0 | 0 | 0 | 0 | 648.2192 | 0 | 0 | 0 | 21 | 10.7 | 981.68 | 54.88 | 716.8 | 210 | 0 | 6 | 17.0655
6775 | 704.7424 | 735.7511 | 0 | 735.7511 | 0 | 0 | 0 | 0 | 648.2192 | 0 | 0 | 0 | 21 | 10.9 | 374.08 | 54.88 | 179.2 | 140 | 140.3152 | 7 | 17.0655
6776 | 761.8515 | 795.3729 | 0 | 795.3729 | 0 | 0 | 0 | 0 | 209.2452 | 0 | 0 | 0 | 21 | 11.2 | 206.64 | 27.44 | 179.2 | 0 | 433.7015 | 8 | 17.0655
6777 | 732.5692 | 764.8022 | 0 | 764.8022 | 0 | 0 | 0 | 0 | 171.1299 | 0 | 0 | 0 | 21 | 11.4 | 184.688 | 5.488 | 179.2 | 0 | 586.7726 | 9 | 17.0655
6778 | 655.9552 | 684.8173 | 0 | 684.8173 | 0 | 0 | 0 | 0 | 155.5726 | 0 | 0 | 0 | 21 | 12 | 184.688 | 5.488 | 179.2 | 0 | 784.4894 | 10 | 17.0655
6779 | 568.9399 | 593.9732 | 0 | 593.9732 | 0 | 0 | 0 | 0 | 155.5726 | 0 | 0 | 0 | 21 | 12.5 | 184.688 | 5.488 | 179.2 | 0 | 912.0486 | 11 | 17.0655
6780 | 6.9599 | 7.2661 | 0 | 7.2661 | 0 | 0 | 0 | 0 | 172.8412 | 0 | 0 | 0 | 21 | 13.1 | 1024.24 | 27.44 | 716.8 | 280 | 943.9385 | 12 | 17.0655
6781 | 259.2533 | 270.6605 | 0 | 270.6605 | 0 | 0 | 0 | 0 | 207.4301 | 0 | 0 | 0 | 21 | 13.4 | 346.64 | 27.44 | 179.2 | 140 | 1014.096 | 13 | 17.0655
6782 | 278.7666 | 291.0323 | 0 | 291.0323 | 0 | 0 | 0 | 0 | 172.8412 | 0 | 0 | 0 | 21 | 13.6 | 184.688 | 5.488 | 179.2 | 0 | 956.6944 | 14 | 17.0655
6783 | 242.9945 | 253.6863 | 0 | 253.6863 | 0 | 0 | 0 | 0 | 172.8412 | 0 | 0 | 0 | 21 | 13.9 | 184.688 | 5.488 | 179.2 | 0 | 746.2216 | 15 | 17.0655
6784 | 264.9273 | 276.5841 | 0 | 276.5841 | 0 | 0 | 0 | 0 | 155.5726 | 0 | 0 | 0 | 21 | 13.7 | 184.688 | 5.488 | 179.2 | 0 | 414.5676 | 16 | 17.0655
6785 | 240.0668 | 250.6297 | 0 | 250.6297 | 0 | 0 | 0 | 0 | 155.5726 | 0 | 0 | 0 | 21 | 13.4 | 346.64 | 27.44 | 179.2 | 140 | 70.1576 | 17 | 17.0655
6786 | 0 | 0 | 0 | 0 | 0 | 0 | 0 | 0 | 172.8412 | 0 | 0 | 0 | 21.1428 | 13.2 | 1161.44 | 164.64 | 716.8 | 280 | 0 | 18 | 17.0655
6787 | 0 | 0 | 0 | 0 | 0 | 0 | 0 | 0 | 172.8412 | 0 | 0 | 0 | 21.2348 | 12.9 | 1340.64 | 164.64 | 896 | 280 | 0 | 19 | 17.0655
6788 | 147.4054 | 153.8912 | 0 | 153.8912 | 0 | 0 | 0 | 0 | 648.2192 | 0 | 0 | 0 | 21 | 12.7 | 568.96 | 109.76 | 179.2 | 280 | 0 | 20 | 17.0655
6789 | 194.9971 | 203.5769 | 0 | 203.5769 | 0 | 0 | 0 | 0 | 648.2192 | 0 | 0 | 0 | 21 | 12.4 | 584.08 | 54.88 | 179.2 | 350 | 0 | 21 | 17.0655
6790 | 293.4109 | 306.3209 | 0 | 306.3209 | 0 | 0 | 0 | 0 | 155.5726 | 0 | 0 | 0 | 21 | 11.3 | 556.64 | 27.44 | 179.2 | 350 | 0 | 22 | 17.0655
6791 | 394.7484 | 412.1173 | 0 | 412.1173 | 0 | 0 | 0 | 0 | 51.8575 | 0 | 0 | 0 | 21 | 10.1 | 545.664 | 16.464 | 179.2 | 350 | 0 | 23 | 17.0655
6792 | 502.7511 | 524.8721 | 0 | 524.8721 | 0 | 0 | 0 | 0 | 51.8575 | 0 | 0 | 0 | 21 | 9 | 529.7488 | 0.5488 | 179.2 | 350 | 0 | 0 | 17.0655
6793 | 555.1104 | 579.5352 | 0 | 579.5352 | 0 | 0 | 0 | 0 | 25.9288 | 0 | 0 | 0 | 21 | 9.3 | 529.7488 | 0.5488 | 179.2 | 350 | 0 | 1 | 17.0655
6794 | 592.2996 | 618.3607 | 0 | 618.3607 | 0 | 0 | 0 | 0 | 0 | 0 | 0 | 0 | 21 | 9.7 | 529.7488 | 0.5488 | 179.2 | 350 | 0 | 2 | 17.0655
6795 | 622.1462 | 649.5206 | 0 | 649.5206 | 0 | 0 | 0 | 0 | 0 | 0 | 0 | 0 | 21 | 10 | 529.7488 | 0.5488 | 179.2 | 350 | 0 | 3 | 17.0655
6796 | 647.176 | 675.6518 | 0 | 675.6518 | 0 | 0 | 0 | 0 | 25.9288 | 0 | 0 | 0 | 21 | 10.2 | 529.7488 | 0.5488 | 179.2 | 350 | 0 | 4 | 17.0655
6797 | 650.7506 | 679.3837 | 0 | 679.3837 | 0 | 0 | 0 | 0 | 207.4301 | 0 | 0 | 0 | 21 | 10.4 | 556.64 | 27.44 | 179.2 | 350 | 0 | 5 | 17.0655
6798 | 423.951 | 442.6049 | 0 | 442.6049 | 0 | 0 | 0 | 0 | 648.2192 | 0 | 0 | 0 | 21 | 10.6 | 981.68 | 54.88 | 716.8 | 210 | 0 | 6 | 17.0655
6799 | 706.3801 | 737.4608 | 0 | 737.4608 | 0 | 0 | 0 | 0 | 648.2192 | 0 | 0 | 0 | 21 | 11.4 | 374.08 | 54.88 | 179.2 | 140 | 178.583 | 7 | 17.0655
6800 | 671.7475 | 701.3044 | 0 | 701.3044 | 0 | 0 | 0 | 0 | 209.2452 | 0 | 0 | 0 | 21 | 12.2 | 206.64 | 27.44 | 179.2 | 0 | 964.6039 | 8 | 17.0655
6801 | 458.5343 | 478.7098 | 0 | 478.7098 | 0 | 0 | 0 | 0 | 171.1299 | 0 | 0 | 0 | 21 | 13 | 184.688 | 5.488 | 179.2 | 0 | 1896.4976 | 9 | 17.0655
6802 | 167.7546 | 175.1358 | 0 | 175.1358 | 0 | 0 | 0 | 0 | 155.5726 | 0 | 0 | 0 | 21 | 13.8 | 184.688 | 5.488 | 179.2 | 0 | 2618.7434 | 10 | 17.0655
6803 | 0 | 0 | 0 | 0 | 0 | 0 | 0 | 0 | 155.5726 | 0 | 0 | 0 | 21.122 | 14.6 | 184.688 | 5.488 | 179.2 | 0 | 2970.0917 | 11 | 17.0655
6804 | 0 | 0 | 0 | 0 | 0 | 0 | 0 | 0 | 172.8412 | 0 | 0 | 0 | 21.8457 | 15.4 | 1024.24 | 27.44 | 716.8 | 280 | 3375.4175 | 12 | 17.0655
6805 | 0 | 0 | 0 | 0 | 0 | 0 | 0 | 0 | 207.4301 | 0 | 0 | 0 | 21.9174 | 15.5 | 346.64 | 27.44 | 179.2 | 140 | 3744.5171 | 13 | 17.0655
6806 | 0 | 0 | 0 | 0 | 0 | 0 | 0 | 0 | 172.8412 | 0 | 0 | 0 | 22.1598 | 15.7 | 184.688 | 5.488 | 179.2 | 0 | 3604.5168 | 14 | 17.0655
6807 | 0 | 0 | 0 | 0 | 0 | 0 | 0 | 0 | 172.8412 | 0 | 0 | 0 | 22.4046 | 15.8 | 184.688 | 5.488 | 179.2 | 0 | 3072.2427 | 15 | 17.0655
6808 | 0 | 0 | 0 | 0 | 0 | 0 | 0 | 0 | 155.5726 | 0 | 0 | 0 | 22.5006 | 14.6 | 184.688 | 5.488 | 179.2 | 0 | 2096.1319 | 16 | 17.0655
6809 | 0 | 0 | 0 | 0 | 0 | 0 | 0 | 0 | 155.5726 | 0 | 0 | 0 | 22.4597 | 13.4 | 346.64 | 27.44 | 179.2 | 140 | 213.8848 | 17 | 17.0655
6810 | 0 | 0 | 0 | 0 | 0 | 0 | 0 | 0 | 172.8412 | 0 | 0 | 0 | 22.7342 | 12.2 | 1161.44 | 164.64 | 716.8 | 280 | 0 | 18 | 17.0655
6811 | 0 | 0 | 0 | 0 | 0 | 0 | 0 | 0 | 172.8412 | 0 | 0 | 0 | 22.766 | 11.2 | 1340.64 | 164.64 | 896 | 280 | 0 | 19 | 17.0655
6812 | 0 | 0 | 0 | 0 | 0 | 0 | 0 | 0 | 648.2192 | 0 | 0 | 0 | 22.324 | 10.1 | 568.96 | 109.76 | 179.2 | 280 | 0 | 20 | 17.0655
6813 | 0 | 0 | 0 | 0 | 0 | 0 | 0 | 0 | 648.2192 | 0 | 0 | 0 | 22.1859 | 9.1 | 584.08 | 54.88 | 179.2 | 350 | 0 | 21 | 17.0655
6814 | 0 | 0 | 0 | 0 | 0 | 0 | 0 | 0 | 155.5726 | 0 | 0 | 0 | 22.0259 | 8.4 | 556.64 | 27.44 | 179.2 | 350 | 0 | 22 | 17.0655
6815 | 0 | 0 | 0 | 0 | 0 | 0 | 0 | 0 | 51.8575 | 0 | 0 | 0 | 21.8669 | 7.8 | 545.664 | 16.464 | 179.2 | 350 | 0 | 23 | 17.0655
6816 | 0 | 0 | 0 | 0 | 0 | 0 | 0 | 0 | 51.8575 | 0 | 0 | 0 | 21.6946 | 7.1 | 529.7488 | 0.5488 | 179.2 | 350 | 0 | 0 | 17.0655
6817 | 0 | 0 | 0 | 0 | 0 | 0 | 0 | 0 | 25.9288 | 0 | 0 | 0 | 21.5344 | 6.8 | 529.7488 | 0.5488 | 179.2 | 350 | 0 | 1 | 17.0655
6818 | 0 | 0 | 0 | 0 | 0 | 0 | 0 | 0 | 0 | 0 | 0 | 0 | 21.3689 | 6.4 | 529.7488 | 0.5488 | 179.2 | 350 | 0 | 2 | 17.0655
6819 | 0 | 0 | 0 | 0 | 0 | 0 | 0 | 0 | 0 | 0 | 0 | 0 | 21.2034 | 6.1 | 529.7488 | 0.5488 | 179.2 | 350 | 0 | 3 | 17.0655
6820 | 0 | 0 | 0 | 0 | 0 | 0 | 0 | 0 | 25.9288 | 0 | 0 | 0 | 21.0427 | 6 | 529.7488 | 0.5488 | 179.2 | 350 | 0 | 4 | 17.0655
6821 | 120.3085 | 125.6021 | 0 | 125.6021 | 0 | 0 | 0 | 0 | 207.4301 | 0 | 0 | 0 | 21 | 5.8 | 556.64 | 27.44 | 179.2 | 350 | 0 | 5 | 17.0655
6822 | 45.3535 | 47.349 | 0 | 47.349 | 0 | 0 | 0 | 0 | 648.2192 | 0 | 0 | 0 | 21 | 5.7 | 981.68 | 54.88 | 716.8 | 210 | 0 | 6 | 17.0655
6823 | 375.8303 | 392.3668 | 0 | 392.3668 | 0 | 0 | 0 | 0 | 648.2192 | 0 | 0 | 0 | 21 | 7.4 | 374.08 | 54.88 | 179.2 | 140 | 540.3953 | 7 | 17.0655
6824 | 272.7086 | 284.7078 | 0 | 284.7078 | 0 | 0 | 0 | 0 | 209.2452 | 0 | 0 | 0 | 21 | 9 | 206.64 | 27.44 | 179.2 | 0 | 2161.271 | 8 | 17.0655
6825 | 0 | 0 | 0 | 0 | 0 | 0 | 0 | 0 | 171.1299 | 0 | 0 | 0 | 21.0026 | 10.7 | 184.688 | 5.488 | 179.2 | 0 | 3026.228 | 9 | 17.0655
6826 | 0 | 0 | 0 | 0 | 0 | 0 | 0 | 0 | 155.5726 | 0 | 0 | 0 | 21.2859 | 12.3 | 184.688 | 5.488 | 179.2 | 0 | 3434.6097 | 10 | 17.0655
6827 | 0 | 0 | 0 | 0 | 0 | 0 | 0 | 0 | 155.5726 | 0 | 0 | 0 | 21.5827 | 13.9 | 184.688 | 5.488 | 179.2 | 0 | 3409.9912 | 11 | 17.0655
6828 | 0 | 0 | 0 | 0 | 0 | 0 | 0 | 0 | 172.8412 | 0 | 0 | 0 | 22.3489 | 15.5 | 1024.24 | 27.44 | 716.8 | 280 | 3696.4159 | 12 | 17.0655
6829 | 0 | 0 | 0 | 0 | 0 | 0 | 0 | 0 | 207.4301 | 0 | 0 | 0 | 22.3658 | 15.5 | 346.64 | 27.44 | 179.2 | 140 | 3342.903 | 13 | 17.0655
6830 | 0 | 0 | 0 | 0 | 0 | 0 | 0 | 0 | 172.8412 | 0 | 0 | 0 | 22.4553 | 15.6 | 184.688 | 5.488 | 179.2 | 0 | 2269.6586 | 14 | 17.0655
6831 | 0 | 0 | 0 | 0 | 0 | 0 | 0 | 0 | 172.8412 | 0 | 0 | 0 | 22.473 | 15.6 | 184.688 | 5.488 | 179.2 | 0 | 997.9694 | 15 | 17.0655
6832 | 0 | 0 | 0 | 0 | 0 | 0 | 0 | 0 | 155.5726 | 0 | 0 | 0 | 22.3864 | 14.1 | 184.688 | 5.488 | 179.2 | 0 | 433.7015 | 16 | 17.0655
6833 | 0 | 0 | 0 | 0 | 0 | 0 | 0 | 0 | 155.5726 | 0 | 0 | 0 | 22.3204 | 12.5 | 346.64 | 27.44 | 179.2 | 140 | 63.7796 | 17 | 17.0655
6834 | 0 | 0 | 0 | 0 | 0 | 0 | 0 | 0 | 172.8412 | 0 | 0 | 0 | 22.575 | 11 | 1161.44 | 164.64 | 716.8 | 280 | 0 | 18 | 17.0655
6835 | 0 | 0 | 0 | 0 | 0 | 0 | 0 | 0 | 172.8412 | 0 | 0 | 0 | 22.6087 | 10.5 | 1340.64 | 164.64 | 896 | 280 | 0 | 19 | 17.0655
6836 | 0 | 0 | 0 | 0 | 0 | 0 | 0 | 0 | 648.2192 | 0 | 0 | 0 | 22.1824 | 10.1 | 568.96 | 109.76 | 179.2 | 280 | 0 | 20 | 17.0655
6837 | 0 | 0 | 0 | 0 | 0 | 0 | 0 | 0 | 648.2192 | 0 | 0 | 0 | 22.063 | 9.6 | 584.08 | 54.88 | 179.2 | 350 | 0 | 21 | 17.0655
6838 | 0 | 0 | 0 | 0 | 0 | 0 | 0 | 0 | 155.5726 | 0 | 0 | 0 | 21.9152 | 9 | 556.64 | 27.44 | 179.2 | 350 | 0 | 22 | 17.0655
6839 | 0 | 0 | 0 | 0 | 0 | 0 | 0 | 0 | 51.8575 | 0 | 0 | 0 | 21.7663 | 8.4 | 545.664 | 16.464 | 179.2 | 350 | 0 | 23 | 17.0655
6840 | 0 | 0 | 0 | 0 | 0 | 0 | 0 | 0 | 51.8575 | 0 | 0 | 0 | 21.6073 | 7.8 | 529.7488 | 0.5488 | 179.2 | 350 | 0 | 0 | 17.0655
6841 | 0 | 0 | 0 | 0 | 0 | 0 | 0 | 0 | 25.9288 | 0 | 0 | 0 | 21.4516 | 7.3 | 529.7488 | 0.5488 | 179.2 | 350 | 0 | 1 | 17.0655
6842 | 0 | 0 | 0 | 0 | 0 | 0 | 0 | 0 | 0 | 0 | 0 | 0 | 21.2877 | 6.7 | 529.7488 | 0.5488 | 179.2 | 350 | 0 | 2 | 17.0655
6843 | 0 | 0 | 0 | 0 | 0 | 0 | 0 | 0 | 0 | 0 | 0 | 0 | 21.1209 | 6.2 | 529.7488 | 0.5488 | 179.2 | 350 | 0 | 3 | 17.0655
6844 | 30.5532 | 31.8976 | 0 | 31.8976 | 0 | 0 | 0 | 0 | 25.9288 | 0 | 0 | 0 | 21 | 6.4 | 529.7488 | 0.5488 | 179.2 | 350 | 0 | 4 | 17.0655
6845 | 176.6202 | 184.3915 | 0 | 184.3915 | 0 | 0 | 0 | 0 | 207.4301 | 0 | 0 | 0 | 21 | 6.5 | 556.64 | 27.44 | 179.2 | 350 | 0 | 5 | 17.0655
6846 | 72.1095 | 75.2823 | 0 | 75.2823 | 0 | 0 | 0 | 0 | 648.2192 | 0 | 0 | 0 | 21 | 6.7 | 981.68 | 54.88 | 716.8 | 210 | 0 | 6 | 17.0655
6847 | 473.844 | 494.6932 | 0 | 494.6932 | 0 | 0 | 0 | 0 | 648.2192 | 0 | 0 | 0 | 21 | 7.5 | 374.08 | 54.88 | 179.2 | 140 | 76.5356 | 7 | 17.0655
6848 | 610.1155 | 636.9606 | 0 | 636.9606 | 0 | 0 | 0 | 0 | 209.2452 | 0 | 0 | 0 | 21 | 8.3 | 206.64 | 27.44 | 179.2 | 0 | 312.5202 | 8 | 17.0655
6849 | 626.1226 | 653.672 | 0 | 653.672 | 0 | 0 | 0 | 0 | 171.1299 | 0 | 0 | 0 | 21 | 9.1 | 184.688 | 5.488 | 179.2 | 0 | 561.2607 | 9 | 17.0655
6850 | 507.5114 | 529.8419 | 0 | 529.8419 | 0 | 0 | 0 | 0 | 155.5726 | 0 | 0 | 0 | 21 | 10.8 | 184.688 | 5.488 | 179.2 | 0 | 1198.59 | 10 | 17.0655
6851 | 299.4252 | 312.5999 | 0 | 312.5999 | 0 | 0 | 0 | 0 | 155.5726 | 0 | 0 | 0 | 21 | 12.6 | 184.688 | 5.488 | 179.2 | 0 | 1834.8452 | 11 | 17.0655
6852 | 0 | 0 | 0 | 0 | 0 | 0 | 0 | 0 | 172.8412 | 0 | 0 | 0 | 21.3892 | 14.3 | 1024.24 | 27.44 | 716.8 | 280 | 2349.7456 | 12 | 17.0655
6853 | 0 | 0 | 0 | 0 | 0 | 0 | 0 | 0 | 207.4301 | 0 | 0 | 0 | 21.3624 | 14.9 | 346.64 | 27.44 | 179.2 | 140 | 2715.3323 | 13 | 17.0655
6854 | 0 | 0 | 0 | 0 | 0 | 0 | 0 | 0 | 172.8412 | 0 | 0 | 0 | 21.5512 | 15.5 | 184.688 | 5.488 | 179.2 | 0 | 2938.5545 | 14 | 17.0655
6855 | 0 | 0 | 0 | 0 | 0 | 0 | 0 | 0 | 172.8412 | 0 | 0 | 0 | 21.7868 | 16.1 | 184.688 | 5.488 | 179.2 | 0 | 2745.2261 | 15 | 17.0655
6856 | 0 | 0 | 0 | 0 | 0 | 0 | 0 | 0 | 155.5726 | 0 | 0 | 0 | 21.8545 | 14.6 | 184.688 | 5.488 | 179.2 | 0 | 1789.9043 | 16 | 17.0655
6857 | 0 | 0 | 0 | 0 | 0 | 0 | 0 | 0 | 155.5726 | 0 | 0 | 0 | 21.8092 | 13.2 | 346.64 | 27.44 | 179.2 | 140 | 133.9372 | 17 | 17.0655
6858 | 0 | 0 | 0 | 0 | 0 | 0 | 0 | 0 | 172.8412 | 0 | 0 | 0 | 22.0805 | 11.7 | 1161.44 | 164.64 | 716.8 | 280 | 0 | 18 | 17.0655
6859 | 0 | 0 | 0 | 0 | 0 | 0 | 0 | 0 | 172.8412 | 0 | 0 | 0 | 22.1112 | 10.6 | 1340.64 | 164.64 | 896 | 280 | 0 | 19 | 17.0655
6860 | 0 | 0 | 0 | 0 | 0 | 0 | 0 | 0 | 648.2192 | 0 | 0 | 0 | 21.6667 | 9.4 | 568.96 | 109.76 | 179.2 | 280 | 0 | 20 | 17.0655
6861 | 0 | 0 | 0 | 0 | 0 | 0 | 0 | 0 | 648.2192 | 0 | 0 | 0 | 21.5246 | 8.3 | 584.08 | 54.88 | 179.2 | 350 | 0 | 21 | 17.0655
6862 | 0 | 0 | 0 | 0 | 0 | 0 | 0 | 0 | 155.5726 | 0 | 0 | 0 | 21.3694 | 7.8 | 556.64 | 27.44 | 179.2 | 350 | 0 | 22 | 17.0655
6863 | 0 | 0 | 0 | 0 | 0 | 0 | 0 | 0 | 51.8575 | 0 | 0 | 0 | 21.2111 | 7.2 | 545.664 | 16.464 | 179.2 | 350 | 0 | 23 | 17.0655
6864 | 0 | 0 | 0 | 0 | 0 | 0 | 0 | 0 | 51.8575 | 0 | 0 | 0 | 21.0463 | 6.7 | 529.7488 | 0.5488 | 179.2 | 350 | 0 | 0 | 17.0655
6865 | 131.4435 | 137.227 | 0 | 137.227 | 0 | 0 | 0 | 0 | 25.9288 | 0 | 0 | 0 | 21 | 6.2 | 529.7488 | 0.5488 | 179.2 | 350 | 0 | 1 | 17.0655
6866 | 301.7711 | 315.049 | 0 | 315.049 | 0 | 0 | 0 | 0 | 0 | 0 | 0 | 0 | 21 | 5.8 | 529.7488 | 0.5488 | 179.2 | 350 | 0 | 2 | 17.0655
6867 | 460.6587 | 480.9276 | 0 | 480.9276 | 0 | 0 | 0 | 0 | 0 | 0 | 0 | 0 | 21 | 5.3 | 529.7488 | 0.5488 | 179.2 | 350 | 0 | 3 | 17.0655
6868 | 581.1437 | 606.714 | 0 | 606.714 | 0 | 0 | 0 | 0 | 25.9288 | 0 | 0 | 0 | 21 | 5.5 | 529.7488 | 0.5488 | 179.2 | 350 | 0 | 4 | 17.0655
6869 | 668.083 | 697.4786 | 0 | 697.4786 | 0 | 0 | 0 | 0 | 207.4301 | 0 | 0 | 0 | 21 | 5.7 | 556.64 | 27.44 | 179.2 | 350 | 0 | 5 | 17.0655
6870 | 514.089 | 536.7089 | 0 | 536.7089 | 0 | 0 | 0 | 0 | 648.2192 | 0 | 0 | 0 | 21 | 5.9 | 981.68 | 54.88 | 716.8 | 210 | 0 | 6 | 17.0655
6871 | 834.1598 | 870.8629 | 0 | 870.8629 | 0 | 0 | 0 | 0 | 648.2192 | 0 | 0 | 0 | 21 | 7.6 | 374.08 | 54.88 | 179.2 | 140 | 114.8033 | 7 | 17.0655
6872 | 867.6579 | 905.8349 | 0 | 905.8349 | 0 | 0 | 0 | 0 | 209.2452 | 0 | 0 | 0 | 21 | 9.2 | 206.64 | 27.44 | 179.2 | 0 | 522.9929 | 8 | 17.0655
6873 | 753.4845 | 786.6378 | 0 | 786.6378 | 0 | 0 | 0 | 0 | 171.1299 | 0 | 0 | 0 | 21 | 10.9 | 184.688 | 5.488 | 179.2 | 0 | 976.4167 | 9 | 17.0655
6874 | 575.9067 | 601.2466 | 0 | 601.2466 | 0 | 0 | 0 | 0 | 155.5726 | 0 | 0 | 0 | 21 | 12.6 | 184.688 | 5.488 | 179.2 | 0 | 1336.8755 | 10 | 17.0655
6875 | 370.2143 | 386.5037 | 0 | 386.5037 | 0 | 0 | 0 | 0 | 155.5726 | 0 | 0 | 0 | 21 | 14.2 | 184.688 | 5.488 | 179.2 | 0 | 1579.1608 | 11 | 17.0655
6876 | 0 | 0 | 0 | 0 | 0 | 0 | 0 | 0 | 172.8412 | 0 | 0 | 0 | 21.2849 | 15.9 | 1024.24 | 27.44 | 716.8 | 280 | 1674.7868 | 12 | 17.0655
6877 | 0 | 0 | 0 | 0 | 0 | 0 | 0 | 0 | 207.4301 | 0 | 0 | 0 | 21.1184 | 16 | 346.64 | 27.44 | 179.2 | 140 | 1328.2826 | 13 | 17.0655
6878 | 0 | 0 | 0 | 0 | 0 | 0 | 0 | 0 | 172.8412 | 0 | 0 | 0 | 21.0995 | 16.2 | 184.688 | 5.488 | 179.2 | 0 | 905.6707 | 14 | 17.0655
6879 | 0 | 0 | 0 | 0 | 0 | 0 | 0 | 0 | 172.8412 | 0 | 0 | 0 | 21.1006 | 16.3 | 184.688 | 5.488 | 179.2 | 0 | 484.7252 | 15 | 17.0655
6880 | 0 | 0 | 0 | 0 | 0 | 0 | 0 | 0 | 155.5726 | 0 | 0 | 0 | 21.051 | 15.6 | 184.688 | 5.488 | 179.2 | 0 | 229.6067 | 16 | 17.0655
6881 | 0 | 0 | 0 | 0 | 0 | 0 | 0 | 0 | 155.5726 | 0 | 0 | 0 | 21.0565 | 15 | 346.64 | 27.44 | 179.2 | 140 | 31.8898 | 17 | 17.0655
6882 | 0 | 0 | 0 | 0 | 0 | 0 | 0 | 0 | 172.8412 | 0 | 0 | 0 | 21.3914 | 14.3 | 1161.44 | 164.64 | 716.8 | 280 | 0 | 18 | 17.0655
6883 | 0 | 0 | 0 | 0 | 0 | 0 | 0 | 0 | 172.8412 | 0 | 0 | 0 | 21.4955 | 14 | 1340.64 | 164.64 | 896 | 280 | 0 | 19 | 17.0655
6884 | 0 | 0 | 0 | 0 | 0 | 0 | 0 | 0 | 648.2192 | 0 | 0 | 0 | 21.1347 | 13.6 | 568.96 | 109.76 | 179.2 | 280 | 0 | 20 | 17.0655
6885 | 0 | 0 | 0 | 0 | 0 | 0 | 0 | 0 | 648.2192 | 0 | 0 | 0 | 21.0866 | 13.3 | 584.08 | 54.88 | 179.2 | 350 | 0 | 21 | 17.0655
6886 | 0 | 0 | 0 | 0 | 0 | 0 | 0 | 0 | 155.5726 | 0 | 0 | 0 | 21.0153 | 13 | 556.64 | 27.44 | 179.2 | 350 | 0 | 22 | 17.0655
6887 | 60.7079 | 63.379 | 0 | 63.379 | 0 | 0 | 0 | 0 | 51.8575 | 0 | 0 | 0 | 21 | 12.7 | 545.664 | 16.464 | 179.2 | 350 | 0 | 23 | 17.0655
6888 | 139.5234 | 145.6624 | 0 | 145.6624 | 0 | 0 | 0 | 0 | 51.8575 | 0 | 0 | 0 | 21 | 12.4 | 529.7488 | 0.5488 | 179.2 | 350 | 0 | 0 | 17.0655
6889 | 202.3883 | 211.2934 | 0 | 211.2934 | 0 | 0 | 0 | 0 | 25.9288 | 0 | 0 | 0 | 21 | 12.2 | 529.7488 | 0.5488 | 179.2 | 350 | 0 | 1 | 17.0655
6890 | 264.2331 | 275.8593 | 0 | 275.8593 | 0 | 0 | 0 | 0 | 0 | 0 | 0 | 0 | 21 | 11.9 | 529.7488 | 0.5488 | 179.2 | 350 | 0 | 2 | 17.0655
6891 | 319.2809 | 333.3292 | 0 | 333.3292 | 0 | 0 | 0 | 0 | 0 | 0 | 0 | 0 | 21 | 11.7 | 529.7488 | 0.5488 | 179.2 | 350 | 0 | 3 | 17.0655
6892 | 366.7969 | 382.9359 | 0 | 382.9359 | 0 | 0 | 0 | 0 | 25.9288 | 0 | 0 | 0 | 21 | 11.6 | 529.7488 | 0.5488 | 179.2 | 350 | 0 | 4 | 17.0655
6893 | 398.5477 | 416.0838 | 0 | 416.0838 | 0 | 0 | 0 | 0 | 207.4301 | 0 | 0 | 0 | 21 | 11.4 | 556.64 | 27.44 | 179.2 | 350 | 0 | 5 | 17.0655
6894 | 198.9876 | 207.7431 | 0 | 207.7431 | 0 | 0 | 0 | 0 | 648.2192 | 0 | 0 | 0 | 21 | 11.3 | 981.68 | 54.88 | 716.8 | 210 | 0 | 6 | 17.0655
6895 | 514.2158 | 536.8413 | 0 | 536.8413 | 0 | 0 | 0 | 0 | 648.2192 | 0 | 0 | 0 | 21 | 12 | 374.08 | 54.88 | 179.2 | 140 | 82.9135 | 7 | 17.0655
6896 | 561.5692 | 586.2782 | 0 | 586.2782 | 0 | 0 | 0 | 0 | 209.2452 | 0 | 0 | 0 | 21 | 12.6 | 206.64 | 27.44 | 179.2 | 0 | 471.9692 | 8 | 17.0655
6897 | 464.0391 | 484.4568 | 0 | 484.4568 | 0 | 0 | 0 | 0 | 171.1299 | 0 | 0 | 0 | 21 | 13.3 | 184.688 | 5.488 | 179.2 | 0 | 1017.469 | 9 | 17.0655
6898 | 314.6438 | 328.4881 | 0 | 328.4881 | 0 | 0 | 0 | 0 | 155.5726 | 0 | 0 | 0 | 21 | 14.4 | 184.688 | 5.488 | 179.2 | 0 | 1279.4848 | 10 | 17.0655
6899 | 155.2753 | 162.1075 | 0 | 162.1075 | 0 | 0 | 0 | 0 | 155.5726 | 0 | 0 | 0 | 21 | 15.6 | 184.688 | 5.488 | 179.2 | 0 | 1356.0348 | 11 | 17.0655
6900 | 0 | 0 | 0 | 0 | 0 | 0 | 0 | 0 | 172.8412 | 0 | 0 | 0 | 21.411 | 16.7 | 1024.24 | 27.44 | 716.8 | 280 | 1288.2009 | 12 | 17.0655
6901 | 0 | 0 | 0 | 0 | 0 | 0 | 0 | 0 | 207.4301 | 0 | 0 | 0 | 21.2196 | 16.5 | 346.64 | 27.44 | 179.2 | 140 | 1082.6995 | 13 | 17.0655
6902 | 0 | 0 | 0 | 0 | 0 | 0 | 0 | 0 | 172.8412 | 0 | 0 | 0 | 21.1854 | 16.4 | 184.688 | 5.488 | 179.2 | 0 | 790.8674 | 14 | 17.0655
6903 | 0 | 0 | 0 | 0 | 0 | 0 | 0 | 0 | 172.8412 | 0 | 0 | 0 | 21.1774 | 16.2 | 184.688 | 5.488 | 179.2 | 0 | 471.9692 | 15 | 17.0655
6904 | 0 | 0 | 0 | 0 | 0 | 0 | 0 | 0 | 155.5726 | 0 | 0 | 0 | 21.1213 | 15.4 | 184.688 | 5.488 | 179.2 | 0 | 223.2287 | 16 | 17.0655
6905 | 0 | 0 | 0 | 0 | 0 | 0 | 0 | 0 | 155.5726 | 0 | 0 | 0 | 21.1197 | 14.7 | 346.64 | 27.44 | 179.2 | 140 | 31.8898 | 17 | 17.0655
6906 | 0 | 0 | 0 | 0 | 0 | 0 | 0 | 0 | 172.8412 | 0 | 0 | 0 | 21.4461 | 13.9 | 1161.44 | 164.64 | 716.8 | 280 | 0 | 18 | 17.0655
6907 | 0 | 0 | 0 | 0 | 0 | 0 | 0 | 0 | 172.8412 | 0 | 0 | 0 | 21.5303 | 13.2 | 1340.64 | 164.64 | 896 | 280 | 0 | 19 | 17.0655
6908 | 0 | 0 | 0 | 0 | 0 | 0 | 0 | 0 | 648.2192 | 0 | 0 | 0 | 21.151 | 12.6 | 568.96 | 109.76 | 179.2 | 280 | 0 | 20 | 17.0655
6909 | 0 | 0 | 0 | 0 | 0 | 0 | 0 | 0 | 648.2192 | 0 | 0 | 0 | 21.0751 | 11.9 | 584.08 | 54.88 | 179.2 | 350 | 0 | 21 | 17.0655
6910 | 17.8948 | 18.6822 | 0 | 18.6822 | 0 | 0 | 0 | 0 | 155.5726 | 0 | 0 | 0 | 21 | 11.6 | 556.64 | 27.44 | 179.2 | 350 | 0 | 22 | 17.0655
6911 | 111.8331 | 116.7537 | 0 | 116.7537 | 0 | 0 | 0 | 0 | 51.8575 | 0 | 0 | 0 | 21 | 11.4 | 545.664 | 16.464 | 179.2 | 350 | 0 | 23 | 17.0655
6912 | 204.9179 | 213.9343 | 0 | 213.9343 | 0 | 0 | 0 | 0 | 51.8575 | 0 | 0 | 0 | 21 | 11.1 | 529.7488 | 0.5488 | 179.2 | 350 | 0 | 0 | 17.0655
6913 | 287.7466 | 300.4075 | 0 | 300.4075 | 0 | 0 | 0 | 0 | 25.9288 | 0 | 0 | 0 | 21 | 10.7 | 529.7488 | 0.5488 | 179.2 | 350 | 0 | 1 | 17.0655
6914 | 362.7163 | 378.6758 | 0 | 378.6758 | 0 | 0 | 0 | 0 | 0 | 0 | 0 | 0 | 21 | 10.4 | 529.7488 | 0.5488 | 179.2 | 350 | 0 | 2 | 17.0655
6915 | 436.7284 | 455.9444 | 0 | 455.9444 | 0 | 0 | 0 | 0 | 0 | 0 | 0 | 0 | 21 | 10 | 529.7488 | 0.5488 | 179.2 | 350 | 0 | 3 | 17.0655
6916 | 496.4963 | 518.3421 | 0 | 518.3421 | 0 | 0 | 0 | 0 | 25.9288 | 0 | 0 | 0 | 21 | 9.9 | 529.7488 | 0.5488 | 179.2 | 350 | 0 | 4 | 17.0655
6917 | 538.9472 | 562.6609 | 0 | 562.6609 | 0 | 0 | 0 | 0 | 207.4301 | 0 | 0 | 0 | 21 | 9.7 | 556.64 | 27.44 | 179.2 | 350 | 0 | 5 | 17.0655
6918 | 348.7319 | 364.0761 | 0 | 364.0761 | 0 | 0 | 0 | 0 | 648.2192 | 0 | 0 | 0 | 21 | 9.6 | 981.68 | 54.88 | 716.8 | 210 | 0 | 6 | 17.0655
6919 | 708.2244 | 739.3862 | 0 | 739.3862 | 0 | 0 | 0 | 0 | 648.2192 | 0 | 0 | 0 | 21 | 9.4 | 374.08 | 54.88 | 179.2 | 140 | 63.7796 | 7 | 17.0655
6920 | 824.2563 | 860.5236 | 0 | 860.5236 | 0 | 0 | 0 | 0 | 209.2452 | 0 | 0 | 0 | 21 | 9.2 | 206.64 | 27.44 | 179.2 | 0 | 293.3863 | 8 | 17.0655
6921 | 838.5015 | 875.3956 | 0 | 875.3956 | 0 | 0 | 0 | 0 | 171.1299 | 0 | 0 | 0 | 21 | 9 | 184.688 | 5.488 | 179.2 | 0 | 542.1268 | 9 | 17.0655
6922 | 810.6894 | 846.3597 | 0 | 846.3597 | 0 | 0 | 0 | 0 | 155.5726 | 0 | 0 | 0 | 21 | 9.1 | 184.688 | 5.488 | 179.2 | 0 | 739.8437 | 10 | 17.0655
6923 | 767.5531 | 801.3254 | 0 | 801.3254 | 0 | 0 | 0 | 0 | 155.5726 | 0 | 0 | 0 | 21 | 9.3 | 184.688 | 5.488 | 179.2 | 0 | 861.0249 | 11 | 17.0655
6924 | 256.14 | 267.4101 | 0 | 267.4101 | 0 | 0 | 0 | 0 | 172.8412 | 0 | 0 | 0 | 21 | 9.4 | 1024.24 | 27.44 | 716.8 | 280 | 892.9148 | 12 | 17.0655
6925 | 573.2373 | 598.4597 | 0 | 598.4597 | 0 | 0 | 0 | 0 | 207.4301 | 0 | 0 | 0 | 21 | 9.3 | 346.64 | 27.44 | 179.2 | 140 | 829.1351 | 13 | 17.0655
6926 | 662.0062 | 691.1344 | 0 | 691.1344 | 0 | 0 | 0 | 0 | 172.8412 | 0 | 0 | 0 | 21 | 9.2 | 184.688 | 5.488 | 179.2 | 0 | 682.442 | 14 | 17.0655
6927 | 695.4276 | 726.0265 | 0 | 726.0265 | 0 | 0 | 0 | 0 | 172.8412 | 0 | 0 | 0 | 21 | 9.1 | 184.688 | 5.488 | 179.2 | 0 | 465.5913 | 15 | 17.0655
6928 | 758.9645 | 792.3589 | 0 | 792.3589 | 0 | 0 | 0 | 0 | 155.5726 | 0 | 0 | 0 | 21 | 8.9 | 184.688 | 5.488 | 179.2 | 0 | 216.8507 | 16 | 17.0655
6929 | 748.495 | 781.4288 | 0 | 781.4288 | 0 | 0 | 0 | 0 | 155.5726 | 0 | 0 | 0 | 21 | 8.7 | 346.64 | 27.44 | 179.2 | 140 | 25.5118 | 17 | 17.0655
6930 | 358.3083 | 374.0739 | 0 | 374.0739 | 0 | 0 | 0 | 0 | 172.8412 | 0 | 0 | 0 | 21 | 8.5 | 1161.44 | 164.64 | 716.8 | 280 | 0 | 18 | 17.0655
6931 | 278.5611 | 290.8177 | 0 | 290.8177 | 0 | 0 | 0 | 0 | 172.8412 | 0 | 0 | 0 | 21 | 8.3 | 1340.64 | 164.64 | 896 | 280 | 0 | 19 | 17.0655
6932 | 720.3432 | 752.0383 | 0 | 752.0383 | 0 | 0 | 0 | 0 | 648.2192 | 0 | 0 | 0 | 21 | 8.2 | 568.96 | 109.76 | 179.2 | 280 | 0 | 20 | 17.0655
6933 | 763.4242 | 797.0149 | 0 | 797.0149 | 0 | 0 | 0 | 0 | 648.2192 | 0 | 0 | 0 | 21 | 8 | 584.08 | 54.88 | 179.2 | 350 | 0 | 21 | 17.0655
6934 | 826.2955 | 862.6525 | 0 | 862.6525 | 0 | 0 | 0 | 0 | 155.5726 | 0 | 0 | 0 | 21 | 7.8 | 556.64 | 27.44 | 179.2 | 350 | 0 | 22 | 17.0655
6935 | 878.4796 | 917.1327 | 0 | 917.1327 | 0 | 0 | 0 | 0 | 51.8575 | 0 | 0 | 0 | 21 | 7.6 | 545.664 | 16.464 | 179.2 | 350 | 0 | 23 | 17.0655
6936 | 931.3479 | 972.3272 | 0 | 972.3272 | 0 | 0 | 0 | 0 | 51.8575 | 0 | 0 | 0 | 21 | 7.4 | 529.7488 | 0.5488 | 179.2 | 350 | 0 | 0 | 17.0655
6937 | 966.2055 | 1008.7186 | 0 | 1008.7186 | 0 | 0 | 0 | 0 | 25.9288 | 0 | 0 | 0 | 21 | 7.4 | 529.7488 | 0.5488 | 179.2 | 350 | 0 | 1 | 17.0655
6938 | 996.648 | 1040.5005 | 0 | 1040.5005 | 0 | 0 | 0 | 0 | 0 | 0 | 0 | 0 | 21 | 7.4 | 529.7488 | 0.5488 | 179.2 | 350 | 0 | 2 | 17.0655
6939 | 1023.2346 | 1068.2569 | 0 | 1068.2569 | 0 | 0 | 0 | 0 | 0 | 0 | 0 | 0 | 21 | 7.4 | 529.7488 | 0.5488 | 179.2 | 350 | 0 | 3 | 17.0655
6940 | 1053.9555 | 1100.3296 | 0 | 1100.3296 | 0 | 0 | 0 | 0 | 25.9288 | 0 | 0 | 0 | 21 | 7.2 | 529.7488 | 0.5488 | 179.2 | 350 | 0 | 4 | 17.0655
6941 | 1065.1325 | 1111.9984 | 0 | 1111.9984 | 0 | 0 | 0 | 0 | 207.4301 | 0 | 0 | 0 | 21 | 7.1 | 556.64 | 27.44 | 179.2 | 350 | 0 | 5 | 17.0655
6942 | 853.5106 | 891.0651 | 0 | 891.0651 | 0 | 0 | 0 | 0 | 648.2192 | 0 | 0 | 0 | 21 | 6.9 | 981.68 | 54.88 | 716.8 | 210 | 0 | 6 | 17.0655
6943 | 1154.1719 | 1204.9555 | 0 | 1204.9555 | 0 | 0 | 0 | 0 | 648.2192 | 0 | 0 | 0 | 21 | 7.4 | 374.08 | 54.88 | 179.2 | 140 | 159.4491 | 7 | 17.0655
6944 | 1088.955 | 1136.869 | 0 | 1136.869 | 0 | 0 | 0 | 0 | 209.2452 | 0 | 0 | 0 | 21 | 7.8 | 206.64 | 27.44 | 179.2 | 0 | 1393.5705 | 8 | 17.0655
6945 | 825.4212 | 861.7397 | 0 | 861.7397 | 0 | 0 | 0 | 0 | 171.1299 | 0 | 0 | 0 | 21 | 8.3 | 184.688 | 5.488 | 179.2 | 0 | 2564.577 | 9 | 17.0655
6946 | 507.7272 | 530.0672 | 0 | 530.0672 | 0 | 0 | 0 | 0 | 155.5726 | 0 | 0 | 0 | 21 | 9.3 | 184.688 | 5.488 | 179.2 | 0 | 3047.1923 | 10 | 17.0655
6947 | 212.4422 | 221.7897 | 0 | 221.7897 | 0 | 0 | 0 | 0 | 155.5726 | 0 | 0 | 0 | 21 | 10.3 | 184.688 | 5.488 | 179.2 | 0 | 3089.3762 | 11 | 17.0655
6948 | 0 | 0 | 0 | 0 | 0 | 0 | 0 | 0 | 172.8412 | 0 | 0 | 0 | 21.4998 | 11.3 | 1024.24 | 27.44 | 716.8 | 280 | 3327.1047 | 12 | 17.0655
6949 | 0 | 0 | 0 | 0 | 0 | 0 | 0 | 0 | 207.4301 | 0 | 0 | 0 | 21.4257 | 11.3 | 346.64 | 27.44 | 179.2 | 140 | 2924.7792 | 13 | 17.0655
6950 | 0 | 0 | 0 | 0 | 0 | 0 | 0 | 0 | 172.8412 | 0 | 0 | 0 | 21.4358 | 11.3 | 184.688 | 5.488 | 179.2 | 0 | 1972.8898 | 14 | 17.0655
6951 | 0 | 0 | 0 | 0 | 0 | 0 | 0 | 0 | 172.8412 | 0 | 0 | 0 | 21.3956 | 11.3 | 184.688 | 5.488 | 179.2 | 0 | 878.641 | 15 | 17.0655
6952 | 0 | 0 | 0 | 0 | 0 | 0 | 0 | 0 | 155.5726 | 0 | 0 | 0 | 21.294 | 10.7 | 184.688 | 5.488 | 179.2 | 0 | 433.7015 | 16 | 17.0655
6953 | 0 | 0 | 0 | 0 | 0 | 0 | 0 | 0 | 155.5726 | 0 | 0 | 0 | 21.2246 | 10 | 346.64 | 27.44 | 179.2 | 140 | 57.4017 | 17 | 17.0655
6954 | 0 | 0 | 0 | 0 | 0 | 0 | 0 | 0 | 172.8412 | 0 | 0 | 0 | 21.4893 | 9.4 | 1161.44 | 164.64 | 716.8 | 280 | 0 | 18 | 17.0655
6955 | 0 | 0 | 0 | 0 | 0 | 0 | 0 | 0 | 172.8412 | 0 | 0 | 0 | 21.5257 | 9.2 | 1340.64 | 164.64 | 896 | 280 | 0 | 19 | 17.0655
6956 | 0 | 0 | 0 | 0 | 0 | 0 | 0 | 0 | 648.2192 | 0 | 0 | 0 | 21.0997 | 8.9 | 568.96 | 109.76 | 179.2 | 280 | 0 | 20 | 17.0655
6957 | 12.7547 | 13.3159 | 0 | 13.3159 | 0 | 0 | 0 | 0 | 648.2192 | 0 | 0 | 0 | 21 | 8.7 | 584.08 | 54.88 | 179.2 | 350 | 0 | 21 | 17.0655
6958 | 197.0458 | 205.7158 | 0 | 205.7158 | 0 | 0 | 0 | 0 | 155.5726 | 0 | 0 | 0 | 21 | 7.5 | 556.64 | 27.44 | 179.2 | 350 | 0 | 22 | 17.0655
6959 | 371.2281 | 387.5622 | 0 | 387.5622 | 0 | 0 | 0 | 0 | 51.8575 | 0 | 0 | 0 | 21 | 6.3 | 545.664 | 16.464 | 179.2 | 350 | 0 | 23 | 17.0655
6960 | 546.5999 | 570.6503 | 0 | 570.6503 | 0 | 0 | 0 | 0 | 51.8575 | 0 | 0 | 0 | 21 | 5.1 | 529.7488 | 0.5488 | 179.2 | 350 | 0 | 0 | 17.0655
6961 | 693.1493 | 723.6479 | 0 | 723.6479 | 0 | 0 | 0 | 0 | 25.9288 | 0 | 0 | 0 | 21 | 4.4 | 529.7488 | 0.5488 | 179.2 | 350 | 0 | 1 | 17.0655
6962 | 836.0578 | 872.8443 | 0 | 872.8443 | 0 | 0 | 0 | 0 | 0 | 0 | 0 | 0 | 21 | 3.6 | 529.7488 | 0.5488 | 179.2 | 350 | 0 | 2 | 17.0655
6963 | 969.8805 | 1012.5552 | 0 | 1012.5552 | 0 | 0 | 0 | 0 | 0 | 0 | 0 | 0 | 21 | 2.9 | 529.7488 | 0.5488 | 179.2 | 350 | 0 | 3 | 17.0655
6964 | 1086.6706 | 1134.4841 | 0 | 1134.4841 | 0 | 0 | 0 | 0 | 25.9288 | 0 | 0 | 0 | 21 | 2.5 | 529.7488 | 0.5488 | 179.2 | 350 | 0 | 4 | 17.0655
6965 | 1176.2067 | 1227.9597 | 0 | 1227.9597 | 0 | 0 | 0 | 0 | 207.4301 | 0 | 0 | 0 | 21 | 2.2 | 556.64 | 27.44 | 179.2 | 350 | 0 | 5 | 17.0655
6966 | 1036.2102 | 1081.8035 | 0 | 1081.8035 | 0 | 0 | 0 | 0 | 648.2192 | 0 | 0 | 0 | 21 | 1.8 | 981.68 | 54.88 | 716.8 | 210 | 0 | 6 | 17.0655
6967 | 1326.9448 | 1385.3304 | 0 | 1385.3304 | 0 | 0 | 0 | 0 | 648.2192 | 0 | 0 | 0 | 21 | 3.6 | 374.08 | 54.88 | 179.2 | 140 | 317.8145 | 7 | 17.0655
6968 | 1188.3419 | 1240.629 | 0 | 1240.629 | 0 | 0 | 0 | 0 | 209.2452 | 0 | 0 | 0 | 21 | 5.4 | 206.64 | 27.44 | 179.2 | 0 | 1888.9614 | 8 | 17.0655
6969 | 829.3457 | 865.8369 | 0 | 865.8369 | 0 | 0 | 0 | 0 | 171.1299 | 0 | 0 | 0 | 21 | 7.2 | 184.688 | 5.488 | 179.2 | 0 | 3183.0523 | 9 | 17.0655
6970 | 440.7151 | 460.1066 | 0 | 460.1066 | 0 | 0 | 0 | 0 | 155.5726 | 0 | 0 | 0 | 21 | 8.6 | 184.688 | 5.488 | 179.2 | 0 | 3677.2525 | 10 | 17.0655
6971 | 94.3707 | 98.523 | 0 | 98.523 | 0 | 0 | 0 | 0 | 155.5726 | 0 | 0 | 0 | 21 | 9.9 | 184.688 | 5.488 | 179.2 | 0 | 3609.7253 | 11 | 17.0655
6972 | 0 | 0 | 0 | 0 | 0 | 0 | 0 | 0 | 172.8412 | 0 | 0 | 0 | 21.664 | 11.3 | 1024.24 | 27.44 | 716.8 | 280 | 3949.5398 | 12 | 17.0655
6973 | 0 | 0 | 0 | 0 | 0 | 0 | 0 | 0 | 207.4301 | 0 | 0 | 0 | 21.762 | 12.1 | 346.64 | 27.44 | 179.2 | 140 | 4313.5407 | 13 | 17.0655
6974 | 0 | 0 | 0 | 0 | 0 | 0 | 0 | 0 | 172.8412 | 0 | 0 | 0 | 22.0418 | 12.9 | 184.688 | 5.488 | 179.2 | 0 | 4217.1833 | 14 | 17.0655
6975 | 0 | 0 | 0 | 0 | 0 | 0 | 0 | 0 | 172.8412 | 0 | 0 | 0 | 22.3066 | 13.7 | 184.688 | 5.488 | 179.2 | 0 | 3425.6467 | 15 | 17.0655
6976 | 0 | 0 | 0 | 0 | 0 | 0 | 0 | 0 | 155.5726 | 0 | 0 | 0 | 22.3053 | 12.5 | 184.688 | 5.488 | 179.2 | 0 | 1483.8815 | 16 | 17.0655
6977 | 0 | 0 | 0 | 0 | 0 | 0 | 0 | 0 | 155.5726 | 0 | 0 | 0 | 22.228 | 11.4 | 346.64 | 27.44 | 179.2 | 140 | 63.7796 | 17 | 17.0655
6978 | 0 | 0 | 0 | 0 | 0 | 0 | 0 | 0 | 172.8412 | 0 | 0 | 0 | 22.4783 | 10.2 | 1161.44 | 164.64 | 716.8 | 280 | 0 | 18 | 17.0655
6979 | 0 | 0 | 0 | 0 | 0 | 0 | 0 | 0 | 172.8412 | 0 | 0 | 0 | 22.5287 | 10.5 | 1340.64 | 164.64 | 896 | 280 | 0 | 19 | 17.0655
6980 | 0 | 0 | 0 | 0 | 0 | 0 | 0 | 0 | 648.2192 | 0 | 0 | 0 | 22.1269 | 10.8 | 568.96 | 109.76 | 179.2 | 280 | 0 | 20 | 17.0655
6981 | 0 | 0 | 0 | 0 | 0 | 0 | 0 | 0 | 648.2192 | 0 | 0 | 0 | 22.045 | 11.1 | 584.08 | 54.88 | 179.2 | 350 | 0 | 21 | 17.0655
6982 | 0 | 0 | 0 | 0 | 0 | 0 | 0 | 0 | 155.5726 | 0 | 0 | 0 | 21.9455 | 11.3 | 556.64 | 27.44 | 179.2 | 350 | 0 | 22 | 17.0655
6983 | 0 | 0 | 0 | 0 | 0 | 0 | 0 | 0 | 51.8575 | 0 | 0 | 0 | 21.8555 | 11.5 | 545.664 | 16.464 | 179.2 | 350 | 0 | 23 | 17.0655
6984 | 0 | 0 | 0 | 0 | 0 | 0 | 0 | 0 | 51.8575 | 0 | 0 | 0 | 21.766 | 11.7 | 529.7488 | 0.5488 | 179.2 | 350 | 0 | 0 | 17.0655
6985 | 0 | 0 | 0 | 0 | 0 | 0 | 0 | 0 | 25.9288 | 0 | 0 | 0 | 21.6634 | 11.2 | 529.7488 | 0.5488 | 179.2 | 350 | 0 | 1 | 17.0655
6986 | 0 | 0 | 0 | 0 | 0 | 0 | 0 | 0 | 0 | 0 | 0 | 0 | 21.5586 | 10.8 | 529.7488 | 0.5488 | 179.2 | 350 | 0 | 2 | 17.0655
6987 | 0 | 0 | 0 | 0 | 0 | 0 | 0 | 0 | 0 | 0 | 0 | 0 | 21.4462 | 10.3 | 529.7488 | 0.5488 | 179.2 | 350 | 0 | 3 | 17.0655
6988 | 0 | 0 | 0 | 0 | 0 | 0 | 0 | 0 | 25.9288 | 0 | 0 | 0 | 21.3317 | 9.9 | 529.7488 | 0.5488 | 179.2 | 350 | 0 | 4 | 17.0655
6989 | 0 | 0 | 0 | 0 | 0 | 0 | 0 | 0 | 207.4301 | 0 | 0 | 0 | 21.2299 | 9.6 | 556.64 | 27.44 | 179.2 | 350 | 0 | 5 | 17.0655
6990 | 0 | 0 | 0 | 0 | 0 | 0 | 0 | 0 | 648.2192 | 0 | 0 | 0 | 21.3237 | 9.2 | 981.68 | 54.88 | 716.8 | 210 | 0 | 6 | 17.0655
6991 | 34.3677 | 35.8799 | 0 | 35.8799 | 0 | 0 | 0 | 0 | 648.2192 | 0 | 0 | 0 | 21 | 9.5 | 374.08 | 54.88 | 179.2 | 140 | 51.0237 | 7 | 17.0655
6992 | 217.6587 | 227.2356 | 0 | 227.2356 | 0 | 0 | 0 | 0 | 209.2452 | 0 | 0 | 0 | 21 | 9.8 | 206.64 | 27.44 | 179.2 | 0 | 274.2524 | 8 | 17.0655
6993 | 283.403 | 295.8728 | 0 | 295.8728 | 0 | 0 | 0 | 0 | 171.1299 | 0 | 0 | 0 | 21 | 10.1 | 184.688 | 5.488 | 179.2 | 0 | 516.615 | 9 | 17.0655
6994 | 234.7259 | 245.0538 | 0 | 245.0538 | 0 | 0 | 0 | 0 | 155.5726 | 0 | 0 | 0 | 21 | 10.9 | 184.688 | 5.488 | 179.2 | 0 | 1124.9146 | 10 | 17.0655
6995 | 108.6157 | 113.3947 | 0 | 113.3947 | 0 | 0 | 0 | 0 | 155.5726 | 0 | 0 | 0 | 21 | 11.7 | 184.688 | 5.488 | 179.2 | 0 | 1736.8088 | 11 | 17.0655
6996 | 0 | 0 | 0 | 0 | 0 | 0 | 0 | 0 | 172.8412 | 0 | 0 | 0 | 21.4842 | 12.5 | 1024.24 | 27.44 | 716.8 | 280 | 2247.5017 | 12 | 17.0655
6997 | 0 | 0 | 0 | 0 | 0 | 0 | 0 | 0 | 207.4301 | 0 | 0 | 0 | 21.3196 | 12.2 | 346.64 | 27.44 | 179.2 | 140 | 1968.486 | 13 | 17.0655
6998 | 0 | 0 | 0 | 0 | 0 | 0 | 0 | 0 | 172.8412 | 0 | 0 | 0 | 21.278 | 12 | 184.688 | 5.488 | 179.2 | 0 | 1376.348 | 14 | 17.0655
6999 | 0 | 0 | 0 | 0 | 0 | 0 | 0 | 0 | 172.8412 | 0 | 0 | 0 | 21.2367 | 11.7 | 184.688 | 5.488 | 179.2 | 0 | 815.7754 | 15 | 17.0655
7000 | 0 | 0 | 0 | 0 | 0 | 0 | 0 | 0 | 155.5726 | 0 | 0 | 0 | 21.1474 | 11 | 184.688 | 5.488 | 179.2 | 0 | 500.4221 | 16 | 17.0655
7001 | 0 | 0 | 0 | 0 | 0 | 0 | 0 | 0 | 155.5726 | 0 | 0 | 0 | 21.0813 | 10.2 | 346.64 | 27.44 | 179.2 | 140 | 63.7796 | 17 | 17.0655
7002 | 0 | 0 | 0 | 0 | 0 | 0 | 0 | 0 | 172.8412 | 0 | 0 | 0 | 21.3475 | 9.5 | 1161.44 | 164.64 | 716.8 | 280 | 0 | 18 | 17.0655
7003 | 0 | 0 | 0 | 0 | 0 | 0 | 0 | 0 | 172.8412 | 0 | 0 | 0 | 21.3607 | 8.5 | 1340.64 | 164.64 | 896 | 280 | 0 | 19 | 17.0655
7004 | 104.4855 | 109.0828 | 0 | 109.0828 | 0 | 0 | 0 | 0 | 648.2192 | 0 | 0 | 0 | 21 | 7.6 | 568.96 | 109.76 | 179.2 | 280 | 0 | 20 | 17.0655
7005 | 265.1539 | 276.8207 | 0 | 276.8207 | 0 | 0 | 0 | 0 | 648.2192 | 0 | 0 | 0 | 21 | 6.6 | 584.08 | 54.88 | 179.2 | 350 | 0 | 21 | 17.0655
7006 | 409.7266 | 427.7546 | 0 | 427.7546 | 0 | 0 | 0 | 0 | 155.5726 | 0 | 0 | 0 | 21 | 6.5 | 556.64 | 27.44 | 179.2 | 350 | 0 | 22 | 17.0655
7007 | 527.9171 | 551.1454 | 0 | 551.1454 | 0 | 0 | 0 | 0 | 51.8575 | 0 | 0 | 0 | 21 | 6.5 | 545.664 | 16.464 | 179.2 | 350 | 0 | 23 | 17.0655
7008 | 638.9907 | 667.1062 | 0 | 667.1062 | 0 | 0 | 0 | 0 | 51.8575 | 0 | 0 | 0 | 21 | 6.4 | 529.7488 | 0.5488 | 179.2 | 350 | 0 | 0 | 17.0655
7009 | 741.84 | 774.481 | 0 | 774.481 | 0 | 0 | 0 | 0 | 25.9288 | 0 | 0 | 0 | 21 | 6 | 529.7488 | 0.5488 | 179.2 | 350 | 0 | 1 | 17.0655
7010 | 838.0453 | 874.9193 | 0 | 874.9193 | 0 | 0 | 0 | 0 | 0 | 0 | 0 | 0 | 21 | 5.6 | 529.7488 | 0.5488 | 179.2 | 350 | 0 | 2 | 17.0655
7011 | 928.4482 | 969.3 | 0 | 969.3 | 0 | 0 | 0 | 0 | 0 | 0 | 0 | 0 | 21 | 5.2 | 529.7488 | 0.5488 | 179.2 | 350 | 0 | 3 | 17.0655
7012 | 1006.2818 | 1050.5582 | 0 | 1050.5582 | 0 | 0 | 0 | 0 | 25.9288 | 0 | 0 | 0 | 21 | 5 | 529.7488 | 0.5488 | 179.2 | 350 | 0 | 4 | 17.0655
7013 | 1066.1059 | 1113.0146 | 0 | 1113.0146 | 0 | 0 | 0 | 0 | 207.4301 | 0 | 0 | 0 | 21 | 4.7 | 556.64 | 27.44 | 179.2 | 350 | 0 | 5 | 17.0655
7014 | 892.659 | 931.936 | 0 | 931.936 | 0 | 0 | 0 | 0 | 648.2192 | 0 | 0 | 0 | 21 | 4.5 | 981.68 | 54.88 | 716.8 | 210 | 0 | 6 | 17.0655
7015 | 1196.9671 | 1249.6336 | 0 | 1249.6336 | 0 | 0 | 0 | 0 | 648.2192 | 0 | 0 | 0 | 21 | 6 | 374.08 | 54.88 | 179.2 | 140 | 95.6694 | 7 | 17.0655
7016 | 1187.023 | 1239.252 | 0 | 1239.252 | 0 | 0 | 0 | 0 | 209.2452 | 0 | 0 | 0 | 21 | 7.4 | 206.64 | 27.44 | 179.2 | 0 | 770.9879 | 8 | 17.0655
7017 | 1008.9763 | 1053.3713 | 0 | 1053.3713 | 0 | 0 | 0 | 0 | 171.1299 | 0 | 0 | 0 | 21 | 8.9 | 184.688 | 5.488 | 179.2 | 0 | 1476.96 | 9 | 17.0655
7018 | 759.9329 | 793.37 | 0 | 793.37 | 0 | 0 | 0 | 0 | 155.5726 | 0 | 0 | 0 | 21 | 10.1 | 184.688 | 5.488 | 179.2 | 0 | 2097.3293 | 10 | 17.0655
7019 | 478.5073 | 499.5617 | 0 | 499.5617 | 0 | 0 | 0 | 0 | 155.5726 | 0 | 0 | 0 | 21 | 11.4 | 184.688 | 5.488 | 179.2 | 0 | 2466.6803 | 11 | 17.0655
7020 | 0 | 0 | 0 | 0 | 0 | 0 | 0 | 0 | 172.8412 | 0 | 0 | 0 | 21.2657 | 12.6 | 1024.24 | 27.44 | 716.8 | 280 | 2838.4224 | 12 | 17.0655
7021 | 0 | 0 | 0 | 0 | 0 | 0 | 0 | 0 | 207.4301 | 0 | 0 | 0 | 21.253 | 13.1 | 346.64 | 27.44 | 179.2 | 140 | 3107.582 | 13 | 17.0655
7022 | 0 | 0 | 0 | 0 | 0 | 0 | 0 | 0 | 172.8412 | 0 | 0 | 0 | 21.4114 | 13.5 | 184.688 | 5.488 | 179.2 | 0 | 2963.0329 | 14 | 17.0655
7023 | 0 | 0 | 0 | 0 | 0 | 0 | 0 | 0 | 172.8412 | 0 | 0 | 0 | 21.5839 | 14 | 184.688 | 5.488 | 179.2 | 0 | 2441.3006 | 15 | 17.0655
7024 | 0 | 0 | 0 | 0 | 0 | 0 | 0 | 0 | 155.5726 | 0 | 0 | 0 | 21.5469 | 13.1 | 184.688 | 5.488 | 179.2 | 0 | 877.2473 | 16 | 17.0655
7025 | 0 | 0 | 0 | 0 | 0 | 0 | 0 | 0 | 155.5726 | 0 | 0 | 0 | 21.4946 | 12.1 | 346.64 | 27.44 | 179.2 | 140 | 51.0237 | 17 | 17.0655
7026 | 0 | 0 | 0 | 0 | 0 | 0 | 0 | 0 | 172.8412 | 0 | 0 | 0 | 21.7753 | 11.2 | 1161.44 | 164.64 | 716.8 | 280 | 0 | 18 | 17.0655
7027 | 0 | 0 | 0 | 0 | 0 | 0 | 0 | 0 | 172.8412 | 0 | 0 | 0 | 21.8132 | 10.4 | 1340.64 | 164.64 | 896 | 280 | 0 | 19 | 17.0655
7028 | 0 | 0 | 0 | 0 | 0 | 0 | 0 | 0 | 648.2192 | 0 | 0 | 0 | 21.3868 | 9.7 | 568.96 | 109.76 | 179.2 | 280 | 0 | 20 | 17.0655
7029 | 0 | 0 | 0 | 0 | 0 | 0 | 0 | 0 | 648.2192 | 0 | 0 | 0 | 21.263 | 8.9 | 584.08 | 54.88 | 179.2 | 350 | 0 | 21 | 17.0655
7030 | 0 | 0 | 0 | 0 | 0 | 0 | 0 | 0 | 155.5726 | 0 | 0 | 0 | 21.1434 | 9.1 | 556.64 | 27.44 | 179.2 | 350 | 0 | 22 | 17.0655
7031 | 0 | 0 | 0 | 0 | 0 | 0 | 0 | 0 | 51.8575 | 0 | 0 | 0 | 21.0369 | 9.4 | 545.664 | 16.464 | 179.2 | 350 | 0 | 23 | 17.0655
7032 | 79.5937 | 83.0958 | 0 | 83.0958 | 0 | 0 | 0 | 0 | 51.8575 | 0 | 0 | 0 | 21 | 9.6 | 529.7488 | 0.5488 | 179.2 | 350 | 0 | 0 | 17.0655
7033 | 183.478 | 191.551 | 0 | 191.551 | 0 | 0 | 0 | 0 | 25.9288 | 0 | 0 | 0 | 21 | 9.7 | 529.7488 | 0.5488 | 179.2 | 350 | 0 | 1 | 17.0655
7034 | 268.8575 | 280.6872 | 0 | 280.6872 | 0 | 0 | 0 | 0 | 0 | 0 | 0 | 0 | 21 | 9.9 | 529.7488 | 0.5488 | 179.2 | 350 | 0 | 2 | 17.0655
7035 | 343.9821 | 359.1173 | 0 | 359.1173 | 0 | 0 | 0 | 0 | 0 | 0 | 0 | 0 | 21 | 10 | 529.7488 | 0.5488 | 179.2 | 350 | 0 | 3 | 17.0655
7036 | 404.2446 | 422.0314 | 0 | 422.0314 | 0 | 0 | 0 | 0 | 25.9288 | 0 | 0 | 0 | 21 | 10.2 | 529.7488 | 0.5488 | 179.2 | 350 | 0 | 4 | 17.0655
7037 | 434.8383 | 453.9712 | 0 | 453.9712 | 0 | 0 | 0 | 0 | 207.4301 | 0 | 0 | 0 | 21 | 10.5 | 556.64 | 27.44 | 179.2 | 350 | 0 | 5 | 17.0655
7038 | 233.7907 | 244.0775 | 0 | 244.0775 | 0 | 0 | 0 | 0 | 648.2192 | 0 | 0 | 0 | 21 | 10.7 | 981.68 | 54.88 | 716.8 | 210 | 0 | 6 | 17.0655
7039 | 570.7522 | 595.8653 | 0 | 595.8653 | 0 | 0 | 0 | 0 | 648.2192 | 0 | 0 | 0 | 21 | 11 | 374.08 | 54.88 | 179.2 | 140 | 70.1576 | 7 | 17.0655
7040 | 651.5126 | 680.1792 | 0 | 680.1792 | 0 | 0 | 0 | 0 | 209.2452 | 0 | 0 | 0 | 21 | 11.4 | 206.64 | 27.44 | 179.2 | 0 | 331.654 | 8 | 17.0655
7041 | 639.5091 | 667.6475 | 0 | 667.6475 | 0 | 0 | 0 | 0 | 171.1299 | 0 | 0 | 0 | 21 | 11.7 | 184.688 | 5.488 | 179.2 | 0 | 497.4811 | 9 | 17.0655
7042 | 555.9976 | 580.4615 | 0 | 580.4615 | 0 | 0 | 0 | 0 | 155.5726 | 0 | 0 | 0 | 21 | 12.3 | 184.688 | 5.488 | 179.2 | 0 | 892.9148 | 10 | 17.0655
7043 | 426.8678 | 445.65 | 0 | 445.65 | 0 | 0 | 0 | 0 | 155.5726 | 0 | 0 | 0 | 21 | 13 | 184.688 | 5.488 | 179.2 | 0 | 1264.7751 | 11 | 17.0655
7044 | 0 | 0 | 0 | 0 | 0 | 0 | 0 | 0 | 172.8412 | 0 | 0 | 0 | 21.1747 | 13.6 | 1024.24 | 27.44 | 716.8 | 280 | 1544.3525 | 12 | 17.0655
7045 | 0 | 0 | 0 | 0 | 0 | 0 | 0 | 0 | 207.4301 | 0 | 0 | 0 | 21.0003 | 14.2 | 346.64 | 27.44 | 179.2 | 140 | 1380.1448 | 13 | 17.0655
7046 | 14.4691 | 15.1057 | 0 | 15.1057 | 0 | 0 | 0 | 0 | 172.8412 | 0 | 0 | 0 | 21 | 14.7 | 184.688 | 5.488 | 179.2 | 0 | 1087.8532 | 14 | 17.0655
7047 | 0 | 0 | 0 | 0 | 0 | 0 | 0 | 0 | 172.8412 | 0 | 0 | 0 | 21.0071 | 15.3 | 184.688 | 5.488 | 179.2 | 0 | 682.442 | 15 | 17.0655
7048 | 64.0151 | 66.8318 | 0 | 66.8318 | 0 | 0 | 0 | 0 | 155.5726 | 0 | 0 | 0 | 21 | 14.4 | 184.688 | 5.488 | 179.2 | 0 | 287.0083 | 16 | 17.0655
7049 | 79.756 | 83.2653 | 0 | 83.2653 | 0 | 0 | 0 | 0 | 155.5726 | 0 | 0 | 0 | 21 | 13.5 | 346.64 | 27.44 | 179.2 | 140 | 31.8898 | 17 | 17.0655
7050 | 0 | 0 | 0 | 0 | 0 | 0 | 0 | 0 | 172.8412 | 0 | 0 | 0 | 21.2457 | 12.6 | 1161.44 | 164.64 | 716.8 | 280 | 0 | 18 | 17.0655
7051 | 0 | 0 | 0 | 0 | 0 | 0 | 0 | 0 | 172.8412 | 0 | 0 | 0 | 21.3244 | 12.2 | 1340.64 | 164.64 | 896 | 280 | 0 | 19 | 17.0655
7052 | 63.1177 | 65.8949 | 0 | 65.8949 | 0 | 0 | 0 | 0 | 648.2192 | 0 | 0 | 0 | 21 | 11.9 | 568.96 | 109.76 | 179.2 | 280 | 0 | 20 | 17.0655
7053 | 137.9024 | 143.9702 | 0 | 143.9702 | 0 | 0 | 0 | 0 | 648.2192 | 0 | 0 | 0 | 21 | 11.5 | 584.08 | 54.88 | 179.2 | 350 | 0 | 21 | 17.0655
7054 | 220.4006 | 230.0982 | 0 | 230.0982 | 0 | 0 | 0 | 0 | 155.5726 | 0 | 0 | 0 | 21 | 11.4 | 556.64 | 27.44 | 179.2 | 350 | 0 | 22 | 17.0655
7055 | 288.1298 | 300.8075 | 0 | 300.8075 | 0 | 0 | 0 | 0 | 51.8575 | 0 | 0 | 0 | 21 | 11.3 | 545.664 | 16.464 | 179.2 | 350 | 0 | 23 | 17.0655
7056 | 352.9785 | 368.5096 | 0 | 368.5096 | 0 | 0 | 0 | 0 | 51.8575 | 0 | 0 | 0 | 21 | 11.2 | 529.7488 | 0.5488 | 179.2 | 350 | 0 | 0 | 17.0655
7057 | 400.4542 | 418.0742 | 0 | 418.0742 | 0 | 0 | 0 | 0 | 25.9288 | 0 | 0 | 0 | 21 | 11.2 | 529.7488 | 0.5488 | 179.2 | 350 | 0 | 1 | 17.0655
7058 | 441.9165 | 461.3609 | 0 | 461.3609 | 0 | 0 | 0 | 0 | 0 | 0 | 0 | 0 | 21 | 11.2 | 529.7488 | 0.5488 | 179.2 | 350 | 0 | 2 | 17.0655
7059 | 478.1272 | 499.1648 | 0 | 499.1648 | 0 | 0 | 0 | 0 | 0 | 0 | 0 | 0 | 21 | 11.2 | 529.7488 | 0.5488 | 179.2 | 350 | 0 | 3 | 17.0655
7060 | 528.506 | 551.7602 | 0 | 551.7602 | 0 | 0 | 0 | 0 | 25.9288 | 0 | 0 | 0 | 21 | 10.7 | 529.7488 | 0.5488 | 179.2 | 350 | 0 | 4 | 17.0655
7061 | 561.6382 | 586.3503 | 0 | 586.3503 | 0 | 0 | 0 | 0 | 207.4301 | 0 | 0 | 0 | 21 | 10.3 | 556.64 | 27.44 | 179.2 | 350 | 0 | 5 | 17.0655
7062 | 373.978 | 390.433 | 0 | 390.433 | 0 | 0 | 0 | 0 | 648.2192 | 0 | 0 | 0 | 21 | 9.8 | 981.68 | 54.88 | 716.8 | 210 | 0 | 6 | 17.0655
7063 | 705.3573 | 736.393 | 0 | 736.393 | 0 | 0 | 0 | 0 | 648.2192 | 0 | 0 | 0 | 21 | 10.2 | 374.08 | 54.88 | 179.2 | 140 | 57.4017 | 7 | 17.0655
7064 | 773.9312 | 807.9842 | 0 | 807.9842 | 0 | 0 | 0 | 0 | 209.2452 | 0 | 0 | 0 | 21 | 10.6 | 206.64 | 27.44 | 179.2 | 0 | 395.4337 | 8 | 17.0655
7065 | 706.0058 | 737.0701 | 0 | 737.0701 | 0 | 0 | 0 | 0 | 171.1299 | 0 | 0 | 0 | 21 | 11 | 184.688 | 5.488 | 179.2 | 0 | 904.3928 | 9 | 17.0655
7066 | 519.2215 | 542.0672 | 0 | 542.0672 | 0 | 0 | 0 | 0 | 155.5726 | 0 | 0 | 0 | 21 | 11.6 | 184.688 | 5.488 | 179.2 | 0 | 1780.7159 | 10 | 17.0655
7067 | 272.7958 | 284.7988 | 0 | 284.7988 | 0 | 0 | 0 | 0 | 155.5726 | 0 | 0 | 0 | 21 | 12.2 | 184.688 | 5.488 | 179.2 | 0 | 2431.1536 | 11 | 17.0655
7068 | 0 | 0 | 0 | 0 | 0 | 0 | 0 | 0 | 172.8412 | 0 | 0 | 0 | 21.4372 | 12.8 | 1024.24 | 27.44 | 716.8 | 280 | 3021.2629 | 12 | 17.0655
7069 | 0 | 0 | 0 | 0 | 0 | 0 | 0 | 0 | 207.4301 | 0 | 0 | 0 | 21.4676 | 13.1 | 346.64 | 27.44 | 179.2 | 140 | 3570.3837 | 13 | 17.0655
7070 | 0 | 0 | 0 | 0 | 0 | 0 | 0 | 0 | 172.8412 | 0 | 0 | 0 | 21.7067 | 13.4 | 184.688 | 5.488 | 179.2 | 0 | 3787.7328 | 14 | 17.0655
7071 | 0 | 0 | 0 | 0 | 0 | 0 | 0 | 0 | 172.8412 | 0 | 0 | 0 | 21.9239 | 13.7 | 184.688 | 5.488 | 179.2 | 0 | 3008.9943 | 15 | 17.0655
7072 | 0 | 0 | 0 | 0 | 0 | 0 | 0 | 0 | 155.5726 | 0 | 0 | 0 | 21.935 | 12.6 | 184.688 | 5.488 | 179.2 | 0 | 1494.5651 | 16 | 17.0655
7073 | 0 | 0 | 0 | 0 | 0 | 0 | 0 | 0 | 155.5726 | 0 | 0 | 0 | 21.867 | 11.6 | 346.64 | 27.44 | 179.2 | 140 | 57.4017 | 17 | 17.0655
7074 | 0 | 0 | 0 | 0 | 0 | 0 | 0 | 0 | 172.8412 | 0 | 0 | 0 | 22.1286 | 10.5 | 1161.44 | 164.64 | 716.8 | 280 | 0 | 18 | 17.0655
7075 | 0 | 0 | 0 | 0 | 0 | 0 | 0 | 0 | 172.8412 | 0 | 0 | 0 | 22.1515 | 9.7 | 1340.64 | 164.64 | 896 | 280 | 0 | 19 | 17.0655
7076 | 0 | 0 | 0 | 0 | 0 | 0 | 0 | 0 | 648.2192 | 0 | 0 | 0 | 21.707 | 8.9 | 568.96 | 109.76 | 179.2 | 280 | 0 | 20 | 17.0655
7077 | 0 | 0 | 0 | 0 | 0 | 0 | 0 | 0 | 648.2192 | 0 | 0 | 0 | 21.5673 | 8.1 | 584.08 | 54.88 | 179.2 | 350 | 0 | 21 | 17.0655
7078 | 0 | 0 | 0 | 0 | 0 | 0 | 0 | 0 | 155.5726 | 0 | 0 | 0 | 21.4119 | 7.7 | 556.64 | 27.44 | 179.2 | 350 | 0 | 22 | 17.0655
7079 | 0 | 0 | 0 | 0 | 0 | 0 | 0 | 0 | 51.8575 | 0 | 0 | 0 | 21.2584 | 7.3 | 545.664 | 16.464 | 179.2 | 350 | 0 | 23 | 17.0655
7080 | 0 | 0 | 0 | 0 | 0 | 0 | 0 | 0 | 51.8575 | 0 | 0 | 0 | 21.0976 | 6.9 | 529.7488 | 0.5488 | 179.2 | 350 | 0 | 0 | 17.0655
7081 | 45.1815 | 47.1694 | 0 | 47.1694 | 0 | 0 | 0 | 0 | 25.9288 | 0 | 0 | 0 | 21 | 7.1 | 529.7488 | 0.5488 | 179.2 | 350 | 0 | 1 | 17.0655
7082 | 193.3186 | 201.8246 | 0 | 201.8246 | 0 | 0 | 0 | 0 | 0 | 0 | 0 | 0 | 21 | 7.2 | 529.7488 | 0.5488 | 179.2 | 350 | 0 | 2 | 17.0655
7083 | 317.3458 | 331.309 | 0 | 331.309 | 0 | 0 | 0 | 0 | 0 | 0 | 0 | 0 | 21 | 7.4 | 529.7488 | 0.5488 | 179.2 | 350 | 0 | 3 | 17.0655
7084 | 407.4683 | 425.3969 | 0 | 425.3969 | 0 | 0 | 0 | 0 | 25.9288 | 0 | 0 | 0 | 21 | 8 | 529.7488 | 0.5488 | 179.2 | 350 | 0 | 4 | 17.0655
7085 | 461.5078 | 481.8141 | 0 | 481.8141 | 0 | 0 | 0 | 0 | 207.4301 | 0 | 0 | 0 | 21 | 8.6 | 556.64 | 27.44 | 179.2 | 350 | 0 | 5 | 17.0655
7086 | 272.398 | 284.3835 | 0 | 284.3835 | 0 | 0 | 0 | 0 | 648.2192 | 0 | 0 | 0 | 21 | 9.2 | 981.68 | 54.88 | 716.8 | 210 | 0 | 6 | 17.0655
7087 | 627.6242 | 655.2397 | 0 | 655.2397 | 0 | 0 | 0 | 0 | 648.2192 | 0 | 0 | 0 | 21 | 9.5 | 374.08 | 54.88 | 179.2 | 140 | 76.5356 | 7 | 17.0655
7088 | 710.3104 | 741.5641 | 0 | 741.5641 | 0 | 0 | 0 | 0 | 209.2452 | 0 | 0 | 0 | 21 | 9.9 | 206.64 | 27.44 | 179.2 | 0 | 452.8353 | 8 | 17.0655
7089 | 666.4493 | 695.7731 | 0 | 695.7731 | 0 | 0 | 0 | 0 | 171.1299 | 0 | 0 | 0 | 21 | 10.2 | 184.688 | 5.488 | 179.2 | 0 | 898.7411 | 9 | 17.0655
7090 | 564.1185 | 588.9397 | 0 | 588.9397 | 0 | 0 | 0 | 0 | 155.5726 | 0 | 0 | 0 | 21 | 10.7 | 184.688 | 5.488 | 179.2 | 0 | 1266.9275 | 10 | 17.0655
7091 | 448.7527 | 468.4978 | 0 | 468.4978 | 0 | 0 | 0 | 0 | 155.5726 | 0 | 0 | 0 | 21 | 11.1 | 184.688 | 5.488 | 179.2 | 0 | 1465.0796 | 11 | 17.0655
7092 | 0 | 0 | 0 | 0 | 0 | 0 | 0 | 0 | 172.8412 | 0 | 0 | 0 | 21.1242 | 11.6 | 1024.24 | 27.44 | 716.8 | 280 | 1526.449 | 12 | 17.0655
7093 | 99.3574 | 103.7291 | 0 | 103.7291 | 0 | 0 | 0 | 0 | 207.4301 | 0 | 0 | 0 | 21 | 11.7 | 346.64 | 27.44 | 179.2 | 140 | 1435.9259 | 13 | 17.0655
7094 | 149.0335 | 155.5909 | 0 | 155.5909 | 0 | 0 | 0 | 0 | 172.8412 | 0 | 0 | 0 | 21 | 11.7 | 184.688 | 5.488 | 179.2 | 0 | 1181.9179 | 14 | 17.0655
7095 | 168.1737 | 175.5733 | 0 | 175.5733 | 0 | 0 | 0 | 0 | 172.8412 | 0 | 0 | 0 | 21 | 11.8 | 184.688 | 5.488 | 179.2 | 0 | 753.4006 | 15 | 17.0655
7096 | 273.4691 | 285.5017 | 0 | 285.5017 | 0 | 0 | 0 | 0 | 155.5726 | 0 | 0 | 0 | 21 | 10.9 | 184.688 | 5.488 | 179.2 | 0 | 299.7642 | 16 | 17.0655
7097 | 315.6498 | 329.5384 | 0 | 329.5384 | 0 | 0 | 0 | 0 | 155.5726 | 0 | 0 | 0 | 21 | 10.1 | 346.64 | 27.44 | 179.2 | 140 | 25.5118 | 17 | 17.0655
7098 | 0 | 0 | 0 | 0 | 0 | 0 | 0 | 0 | 172.8412 | 0 | 0 | 0 | 21.0141 | 9.2 | 1161.44 | 164.64 | 716.8 | 280 | 0 | 18 | 17.0655
7099 | 0 | 0 | 0 | 0 | 0 | 0 | 0 | 0 | 172.8412 | 0 | 0 | 0 | 21.0644 | 9.3 | 1340.64 | 164.64 | 896 | 280 | 0 | 19 | 17.0655
7100 | 378.5242 | 395.1792 | 0 | 395.1792 | 0 | 0 | 0 | 0 | 648.2192 | 0 | 0 | 0 | 21 | 9.5 | 568.96 | 109.76 | 179.2 | 280 | 0 | 20 | 17.0655
7101 | 432.9028 | 451.9505 | 0 | 451.9505 | 0 | 0 | 0 | 0 | 648.2192 | 0 | 0 | 0 | 21 | 9.6 | 584.08 | 54.88 | 179.2 | 350 | 0 | 21 | 17.0655
7102 | 508.3553 | 530.7229 | 0 | 530.7229 | 0 | 0 | 0 | 0 | 155.5726 | 0 | 0 | 0 | 21 | 9.5 | 556.64 | 27.44 | 179.2 | 350 | 0 | 22 | 17.0655
7103 | 569.9312 | 595.0082 | 0 | 595.0082 | 0 | 0 | 0 | 0 | 51.8575 | 0 | 0 | 0 | 21 | 9.4 | 545.664 | 16.464 | 179.2 | 350 | 0 | 23 | 17.0655
7104 | 629.4061 | 657.0999 | 0 | 657.0999 | 0 | 0 | 0 | 0 | 51.8575 | 0 | 0 | 0 | 21 | 9.3 | 529.7488 | 0.5488 | 179.2 | 350 | 0 | 0 | 17.0655
7105 | 675.9395 | 705.6808 | 0 | 705.6808 | 0 | 0 | 0 | 0 | 25.9288 | 0 | 0 | 0 | 21 | 9.2 | 529.7488 | 0.5488 | 179.2 | 350 | 0 | 1 | 17.0655
7106 | 718.1746 | 749.7743 | 0 | 749.7743 | 0 | 0 | 0 | 0 | 0 | 0 | 0 | 0 | 21 | 9.1 | 529.7488 | 0.5488 | 179.2 | 350 | 0 | 2 | 17.0655
7107 | 756.656 | 789.9489 | 0 | 789.9489 | 0 | 0 | 0 | 0 | 0 | 0 | 0 | 0 | 21 | 9 | 529.7488 | 0.5488 | 179.2 | 350 | 0 | 3 | 17.0655
7108 | 795.61 | 830.6168 | 0 | 830.6168 | 0 | 0 | 0 | 0 | 25.9288 | 0 | 0 | 0 | 21 | 8.8 | 529.7488 | 0.5488 | 179.2 | 350 | 0 | 4 | 17.0655
7109 | 813.9772 | 849.7922 | 0 | 849.7922 | 0 | 0 | 0 | 0 | 207.4301 | 0 | 0 | 0 | 21 | 8.7 | 556.64 | 27.44 | 179.2 | 350 | 0 | 5 | 17.0655
7110 | 608.6347 | 635.4147 | 0 | 635.4147 | 0 | 0 | 0 | 0 | 648.2192 | 0 | 0 | 0 | 21 | 8.5 | 981.68 | 54.88 | 716.8 | 210 | 0 | 6 | 17.0655
7111 | 944.6346 | 986.1986 | 0 | 986.1986 | 0 | 0 | 0 | 0 | 648.2192 | 0 | 0 | 0 | 21 | 8.6 | 374.08 | 54.88 | 179.2 | 140 | 38.2678 | 7 | 17.0655
7112 | 1034.5636 | 1080.0844 | 0 | 1080.0844 | 0 | 0 | 0 | 0 | 209.2452 | 0 | 0 | 0 | 21 | 8.8 | 206.64 | 27.44 | 179.2 | 0 | 242.3626 | 8 | 17.0655
7113 | 1024.769 | 1069.8588 | 0 | 1069.8588 | 0 | 0 | 0 | 0 | 171.1299 | 0 | 0 | 0 | 21 | 8.9 | 184.688 | 5.488 | 179.2 | 0 | 478.3472 | 9 | 17.0655
7114 | 979.3709 | 1022.4632 | 0 | 1022.4632 | 0 | 0 | 0 | 0 | 155.5726 | 0 | 0 | 0 | 21 | 9.1 | 184.688 | 5.488 | 179.2 | 0 | 669.6861 | 10 | 17.0655
7115 | 920.0184 | 960.4992 | 0 | 960.4992 | 0 | 0 | 0 | 0 | 155.5726 | 0 | 0 | 0 | 21 | 9.4 | 184.688 | 5.488 | 179.2 | 0 | 784.4894 | 11 | 17.0655
7116 | 392.8037 | 410.0871 | 0 | 410.0871 | 0 | 0 | 0 | 0 | 172.8412 | 0 | 0 | 0 | 21 | 9.6 | 1024.24 | 27.44 | 716.8 | 280 | 816.3792 | 12 | 17.0655
7117 | 547.7994 | 571.9025 | 0 | 571.9025 | 0 | 0 | 0 | 0 | 207.4301 | 0 | 0 | 0 | 21 | 10.3 | 346.64 | 27.44 | 179.2 | 140 | 1735.4577 | 13 | 17.0655
7118 | 408.3324 | 426.2991 | 0 | 426.2991 | 0 | 0 | 0 | 0 | 172.8412 | 0 | 0 | 0 | 21 | 10.9 | 184.688 | 5.488 | 179.2 | 0 | 2277.1753 | 14 | 17.0655
7119 | 181.5593 | 189.5479 | 0 | 189.5479 | 0 | 0 | 0 | 0 | 172.8412 | 0 | 0 | 0 | 21 | 11.6 | 184.688 | 5.488 | 179.2 | 0 | 2473.6142 | 15 | 17.0655
7120 | 225.1959 | 235.1045 | 0 | 235.1045 | 0 | 0 | 0 | 0 | 155.5726 | 0 | 0 | 0 | 21 | 10.7 | 184.688 | 5.488 | 179.2 | 0 | 910.9876 | 16 | 17.0655
7121 | 278.5129 | 290.7675 | 0 | 290.7675 | 0 | 0 | 0 | 0 | 155.5726 | 0 | 0 | 0 | 21 | 9.9 | 346.64 | 27.44 | 179.2 | 140 | 44.6457 | 17 | 17.0655
7122 | 0 | 0 | 0 | 0 | 0 | 0 | 0 | 0 | 172.8412 | 0 | 0 | 0 | 21.04 | 9 | 1161.44 | 164.64 | 716.8 | 280 | 0 | 18 | 17.0655
7123 | 0 | 0 | 0 | 0 | 0 | 0 | 0 | 0 | 172.8412 | 0 | 0 | 0 | 21.0504 | 8 | 1340.64 | 164.64 | 896 | 280 | 0 | 19 | 17.0655
7124 | 456.0598 | 476.1264 | 0 | 476.1264 | 0 | 0 | 0 | 0 | 648.2192 | 0 | 0 | 0 | 21 | 7.1 | 568.96 | 109.76 | 179.2 | 280 | 0 | 20 | 17.0655
7125 | 580.1761 | 605.7039 | 0 | 605.7039 | 0 | 0 | 0 | 0 | 648.2192 | 0 | 0 | 0 | 21 | 6.1 | 584.08 | 54.88 | 179.2 | 350 | 0 | 21 | 17.0655
7126 | 700.3284 | 731.1428 | 0 | 731.1428 | 0 | 0 | 0 | 0 | 155.5726 | 0 | 0 | 0 | 21 | 5.8 | 556.64 | 27.44 | 179.2 | 350 | 0 | 22 | 17.0655
7127 | 800.3829 | 835.5998 | 0 | 835.5998 | 0 | 0 | 0 | 0 | 51.8575 | 0 | 0 | 0 | 21 | 5.6 | 545.664 | 16.464 | 179.2 | 350 | 0 | 23 | 17.0655
7128 | 898.8093 | 938.3569 | 0 | 938.3569 | 0 | 0 | 0 | 0 | 51.8575 | 0 | 0 | 0 | 21 | 5.3 | 529.7488 | 0.5488 | 179.2 | 350 | 0 | 0 | 17.0655
7129 | 937.541 | 978.7928 | 0 | 978.7928 | 0 | 0 | 0 | 0 | 25.9288 | 0 | 0 | 0 | 21 | 6.2 | 529.7488 | 0.5488 | 179.2 | 350 | 0 | 1 | 17.0655
7130 | 957.0051 | 999.1133 | 0 | 999.1133 | 0 | 0 | 0 | 0 | 0 | 0 | 0 | 0 | 21 | 7.1 | 529.7488 | 0.5488 | 179.2 | 350 | 0 | 2 | 17.0655
7131 | 959.6419 | 1001.8661 | 0 | 1001.8661 | 0 | 0 | 0 | 0 | 0 | 0 | 0 | 0 | 21 | 8 | 529.7488 | 0.5488 | 179.2 | 350 | 0 | 3 | 17.0655
7132 | 981.3411 | 1024.5201 | 0 | 1024.5201 | 0 | 0 | 0 | 0 | 25.9288 | 0 | 0 | 0 | 21 | 8 | 529.7488 | 0.5488 | 179.2 | 350 | 0 | 4 | 17.0655
7133 | 985.1985 | 1028.5473 | 0 | 1028.5473 | 0 | 0 | 0 | 0 | 207.4301 | 0 | 0 | 0 | 21 | 8 | 556.64 | 27.44 | 179.2 | 350 | 0 | 5 | 17.0655
7134 | 761.8375 | 795.3583 | 0 | 795.3583 | 0 | 0 | 0 | 0 | 648.2192 | 0 | 0 | 0 | 21 | 8 | 981.68 | 54.88 | 716.8 | 210 | 0 | 6 | 17.0655
7135 | 1071.4076 | 1118.5495 | 0 | 1118.5495 | 0 | 0 | 0 | 0 | 648.2192 | 0 | 0 | 0 | 21 | 8.5 | 374.08 | 54.88 | 179.2 | 140 | 38.2678 | 7 | 17.0655
7136 | 1132.653 | 1182.4897 | 0 | 1182.4897 | 0 | 0 | 0 | 0 | 209.2452 | 0 | 0 | 0 | 21 | 9.1 | 206.64 | 27.44 | 179.2 | 0 | 235.9846 | 8 | 17.0655
7137 | 1092.1629 | 1140.218 | 0 | 1140.218 | 0 | 0 | 0 | 0 | 171.1299 | 0 | 0 | 0 | 21 | 9.6 | 184.688 | 5.488 | 179.2 | 0 | 465.5913 | 9 | 17.0655
7138 | 967.5765 | 1010.1499 | 0 | 1010.1499 | 0 | 0 | 0 | 0 | 155.5726 | 0 | 0 | 0 | 21 | 10.8 | 184.688 | 5.488 | 179.2 | 0 | 848.269 | 10 | 17.0655
7139 | 800.7551 | 835.9884 | 0 | 835.9884 | 0 | 0 | 0 | 0 | 155.5726 | 0 | 0 | 0 | 21 | 11.9 | 184.688 | 5.488 | 179.2 | 0 | 1217.3514 | 11 | 17.0655
7140 | 133.863 | 139.753 | 0 | 139.753 | 0 | 0 | 0 | 0 | 172.8412 | 0 | 0 | 0 | 21 | 13.1 | 1024.24 | 27.44 | 716.8 | 280 | 1471.9233 | 12 | 17.0655
7141 | 340.8834 | 355.8823 | 0 | 355.8823 | 0 | 0 | 0 | 0 | 207.4301 | 0 | 0 | 0 | 21 | 13.2 | 346.64 | 27.44 | 179.2 | 140 | 1343.0048 | 13 | 17.0655
7142 | 346.9224 | 362.187 | 0 | 362.187 | 0 | 0 | 0 | 0 | 172.8412 | 0 | 0 | 0 | 21 | 13.4 | 184.688 | 5.488 | 179.2 | 0 | 1026.6505 | 14 | 17.0655
7143 | 327.758 | 342.1794 | 0 | 342.1794 | 0 | 0 | 0 | 0 | 172.8412 | 0 | 0 | 0 | 21 | 13.5 | 184.688 | 5.488 | 179.2 | 0 | 631.4183 | 15 | 17.0655
7144 | 376.9099 | 393.4939 | 0 | 393.4939 | 0 | 0 | 0 | 0 | 155.5726 | 0 | 0 | 0 | 21 | 13 | 184.688 | 5.488 | 179.2 | 0 | 242.3626 | 16 | 17.0655
7145 | 357.8634 | 373.6094 | 0 | 373.6094 | 0 | 0 | 0 | 0 | 155.5726 | 0 | 0 | 0 | 21 | 12.6 | 346.64 | 27.44 | 179.2 | 140 | 19.1339 | 17 | 17.0655
7146 | 0 | 0 | 0 | 0 | 0 | 0 | 0 | 0 | 172.8412 | 0 | 0 | 0 | 21.0302 | 12.1 | 1161.44 | 164.64 | 716.8 | 280 | 0 | 18 | 17.0655
7147 | 0 | 0 | 0 | 0 | 0 | 0 | 0 | 0 | 172.8412 | 0 | 0 | 0 | 21.1081 | 11.8 | 1340.64 | 164.64 | 896 | 280 | 0 | 19 | 17.0655
7148 | 305.2398 | 318.6703 | 0 | 318.6703 | 0 | 0 | 0 | 0 | 648.2192 | 0 | 0 | 0 | 21 | 11.6 | 568.96 | 109.76 | 179.2 | 280 | 0 | 20 | 17.0655
7149 | 350.3933 | 365.8106 | 0 | 365.8106 | 0 | 0 | 0 | 0 | 648.2192 | 0 | 0 | 0 | 21 | 11.3 | 584.08 | 54.88 | 179.2 | 350 | 0 | 21 | 17.0655
7150 | 416.6704 | 435.0039 | 0 | 435.0039 | 0 | 0 | 0 | 0 | 155.5726 | 0 | 0 | 0 | 21 | 11 | 556.64 | 27.44 | 179.2 | 350 | 0 | 22 | 17.0655
7151 | 477.1756 | 498.1713 | 0 | 498.1713 | 0 | 0 | 0 | 0 | 51.8575 | 0 | 0 | 0 | 21 | 10.6 | 545.664 | 16.464 | 179.2 | 350 | 0 | 23 | 17.0655
7152 | 536.7517 | 560.3688 | 0 | 560.3688 | 0 | 0 | 0 | 0 | 51.8575 | 0 | 0 | 0 | 21 | 10.3 | 529.7488 | 0.5488 | 179.2 | 350 | 0 | 0 | 17.0655
7153 | 582.8141 | 608.458 | 0 | 608.458 | 0 | 0 | 0 | 0 | 25.9288 | 0 | 0 | 0 | 21 | 10.1 | 529.7488 | 0.5488 | 179.2 | 350 | 0 | 1 | 17.0655
7154 | 622.4828 | 649.8721 | 0 | 649.8721 | 0 | 0 | 0 | 0 | 0 | 0 | 0 | 0 | 21 | 10 | 529.7488 | 0.5488 | 179.2 | 350 | 0 | 2 | 17.0655
7155 | 662.4737 | 691.6226 | 0 | 691.6226 | 0 | 0 | 0 | 0 | 0 | 0 | 0 | 0 | 21 | 9.8 | 529.7488 | 0.5488 | 179.2 | 350 | 0 | 3 | 17.0655
7156 | 689.338 | 719.6689 | 0 | 719.6689 | 0 | 0 | 0 | 0 | 25.9288 | 0 | 0 | 0 | 21 | 9.9 | 529.7488 | 0.5488 | 179.2 | 350 | 0 | 4 | 17.0655
7157 | 699.8615 | 730.6554 | 0 | 730.6554 | 0 | 0 | 0 | 0 | 207.4301 | 0 | 0 | 0 | 21 | 9.9 | 556.64 | 27.44 | 179.2 | 350 | 0 | 5 | 17.0655
7158 | 478.5712 | 499.6283 | 0 | 499.6283 | 0 | 0 | 0 | 0 | 648.2192 | 0 | 0 | 0 | 21 | 10 | 981.68 | 54.88 | 716.8 | 210 | 0 | 6 | 17.0655
7159 | 806.327 | 841.8054 | 0 | 841.8054 | 0 | 0 | 0 | 0 | 648.2192 | 0 | 0 | 0 | 21 | 10.1 | 374.08 | 54.88 | 179.2 | 140 | 44.6457 | 7 | 17.0655
7160 | 896.6016 | 936.052 | 0 | 936.052 | 0 | 0 | 0 | 0 | 209.2452 | 0 | 0 | 0 | 21 | 10.1 | 206.64 | 27.44 | 179.2 | 0 | 248.7405 | 8 | 17.0655
7161 | 885.9249 | 924.9056 | 0 | 924.9056 | 0 | 0 | 0 | 0 | 171.1299 | 0 | 0 | 0 | 21 | 10.2 | 184.688 | 5.488 | 179.2 | 0 | 459.2133 | 9 | 17.0655
7162 | 675.4469 | 705.1666 | 0 | 705.1666 | 0 | 0 | 0 | 0 | 155.5726 | 0 | 0 | 0 | 21 | 11.6 | 184.688 | 5.488 | 179.2 | 0 | 1622.5973 | 10 | 17.0655
7163 | 347.636 | 362.932 | 0 | 362.932 | 0 | 0 | 0 | 0 | 155.5726 | 0 | 0 | 0 | 21 | 13.1 | 184.688 | 5.488 | 179.2 | 0 | 2649.5056 | 11 | 17.0655
7164 | 0 | 0 | 0 | 0 | 0 | 0 | 0 | 0 | 172.8412 | 0 | 0 | 0 | 21.4757 | 14.5 | 1024.24 | 27.44 | 716.8 | 280 | 3557.8259 | 12 | 17.0655
7165 | 0 | 0 | 0 | 0 | 0 | 0 | 0 | 0 | 207.4301 | 0 | 0 | 0 | 21.5655 | 15 | 346.64 | 27.44 | 179.2 | 140 | 3867.2672 | 13 | 17.0655
7166 | 0 | 0 | 0 | 0 | 0 | 0 | 0 | 0 | 172.8412 | 0 | 0 | 0 | 21.7994 | 15.5 | 184.688 | 5.488 | 179.2 | 0 | 3461.007 | 14 | 17.0655
7167 | 0 | 0 | 0 | 0 | 0 | 0 | 0 | 0 | 172.8412 | 0 | 0 | 0 | 22.0392 | 16 | 184.688 | 5.488 | 179.2 | 0 | 2875.6357 | 15 | 17.0655
7168 | 0 | 0 | 0 | 0 | 0 | 0 | 0 | 0 | 155.5726 | 0 | 0 | 0 | 22.0472 | 14.4 | 184.688 | 5.488 | 179.2 | 0 | 1326.7631 | 16 | 17.0655
7169 | 0 | 0 | 0 | 0 | 0 | 0 | 0 | 0 | 155.5726 | 0 | 0 | 0 | 21.9788 | 12.7 | 346.64 | 27.44 | 179.2 | 140 | 38.2678 | 17 | 17.0655
7170 | 0 | 0 | 0 | 0 | 0 | 0 | 0 | 0 | 172.8412 | 0 | 0 | 0 | 22.2378 | 11.1 | 1161.44 | 164.64 | 716.8 | 280 | 0 | 18 | 17.0655
7171 | 0 | 0 | 0 | 0 | 0 | 0 | 0 | 0 | 172.8412 | 0 | 0 | 0 | 22.2544 | 9.9 | 1340.64 | 164.64 | 896 | 280 | 0 | 19 | 17.0655
7172 | 0 | 0 | 0 | 0 | 0 | 0 | 0 | 0 | 648.2192 | 0 | 0 | 0 | 21.8012 | 8.8 | 568.96 | 109.76 | 179.2 | 280 | 0 | 20 | 17.0655
7173 | 0 | 0 | 0 | 0 | 0 | 0 | 0 | 0 | 648.2192 | 0 | 0 | 0 | 21.6454 | 7.6 | 584.08 | 54.88 | 179.2 | 350 | 0 | 21 | 17.0655
7174 | 0 | 0 | 0 | 0 | 0 | 0 | 0 | 0 | 155.5726 | 0 | 0 | 0 | 21.4851 | 7.3 | 556.64 | 27.44 | 179.2 | 350 | 0 | 22 | 17.0655
7175 | 0 | 0 | 0 | 0 | 0 | 0 | 0 | 0 | 51.8575 | 0 | 0 | 0 | 21.3248 | 6.9 | 545.664 | 16.464 | 179.2 | 350 | 0 | 23 | 17.0655
7176 | 0 | 0 | 0 | 0 | 0 | 0 | 0 | 0 | 51.8575 | 0 | 0 | 0 | 21.1608 | 6.6 | 529.7488 | 0.5488 | 179.2 | 350 | 0 | 0 | 17.0655
7177 | 0 | 0 | 0 | 0 | 0 | 0 | 0 | 0 | 25.9288 | 0 | 0 | 0 | 21.0045 | 6.4 | 529.7488 | 0.5488 | 179.2 | 350 | 0 | 1 | 17.0655
7178 | 171.3358 | 178.8746 | 0 | 178.8746 | 0 | 0 | 0 | 0 | 0 | 0 | 0 | 0 | 21 | 6.2 | 529.7488 | 0.5488 | 179.2 | 350 | 0 | 2 | 17.0655
7179 | 329.1087 | 343.5895 | 0 | 343.5895 | 0 | 0 | 0 | 0 | 0 | 0 | 0 | 0 | 21 | 6 | 529.7488 | 0.5488 | 179.2 | 350 | 0 | 3 | 17.0655
7180 | 477.5912 | 498.6052 | 0 | 498.6052 | 0 | 0 | 0 | 0 | 25.9288 | 0 | 0 | 0 | 21 | 5.6 | 529.7488 | 0.5488 | 179.2 | 350 | 0 | 4 | 17.0655
7181 | 598.5564 | 624.8929 | 0 | 624.8929 | 0 | 0 | 0 | 0 | 207.4301 | 0 | 0 | 0 | 21 | 5.2 | 556.64 | 27.44 | 179.2 | 350 | 0 | 5 | 17.0655
7182 | 483.8531 | 505.1426 | 0 | 505.1426 | 0 | 0 | 0 | 0 | 648.2192 | 0 | 0 | 0 | 21 | 4.8 | 981.68 | 54.88 | 716.8 | 210 | 0 | 6 | 17.0655
7183 | 835.1538 | 871.9006 | 0 | 871.9006 | 0 | 0 | 0 | 0 | 648.2192 | 0 | 0 | 0 | 21 | 6.3 | 374.08 | 54.88 | 179.2 | 140 | 95.6694 | 7 | 17.0655
7184 | 810.7791 | 846.4534 | 0 | 846.4534 | 0 | 0 | 0 | 0 | 209.2452 | 0 | 0 | 0 | 21 | 7.9 | 206.64 | 27.44 | 179.2 | 0 | 1162.414 | 8 | 17.0655
7185 | 557.8674 | 582.4136 | 0 | 582.4136 | 0 | 0 | 0 | 0 | 171.1299 | 0 | 0 | 0 | 21 | 9.4 | 184.688 | 5.488 | 179.2 | 0 | 2433.4305 | 9 | 17.0655
7186 | 275.7202 | 287.8519 | 0 | 287.8519 | 0 | 0 | 0 | 0 | 155.5726 | 0 | 0 | 0 | 21 | 11.3 | 184.688 | 5.488 | 179.2 | 0 | 2607.6531 | 10 | 17.0655
7187 | 9.9714 | 10.4102 | 0 | 10.4102 | 0 | 0 | 0 | 0 | 155.5726 | 0 | 0 | 0 | 21 | 13.1 | 184.688 | 5.488 | 179.2 | 0 | 2558.3693 | 11 | 17.0655
7188 | 0 | 0 | 0 | 0 | 0 | 0 | 0 | 0 | 172.8412 | 0 | 0 | 0 | 21.6296 | 15 | 1024.24 | 27.44 | 716.8 | 280 | 2404.1751 | 12 | 17.0655
7189 | 0 | 0 | 0 | 0 | 0 | 0 | 0 | 0 | 207.4301 | 0 | 0 | 0 | 21.5296 | 15.4 | 346.64 | 27.44 | 179.2 | 140 | 2048.6204 | 13 | 17.0655
7190 | 0 | 0 | 0 | 0 | 0 | 0 | 0 | 0 | 172.8412 | 0 | 0 | 0 | 21.5596 | 15.9 | 184.688 | 5.488 | 179.2 | 0 | 1433.2669 | 14 | 17.0655
7191 | 0 | 0 | 0 | 0 | 0 | 0 | 0 | 0 | 172.8412 | 0 | 0 | 0 | 21.5791 | 16.3 | 184.688 | 5.488 | 179.2 | 0 | 690.9113 | 15 | 17.0655
7192 | 0 | 0 | 0 | 0 | 0 | 0 | 0 | 0 | 155.5726 | 0 | 0 | 0 | 21.5169 | 15.4 | 184.688 | 5.488 | 179.2 | 0 | 248.7405 | 16 | 17.0655
7193 | 0 | 0 | 0 | 0 | 0 | 0 | 0 | 0 | 155.5726 | 0 | 0 | 0 | 21.5014 | 14.5 | 346.64 | 27.44 | 179.2 | 140 | 19.1339 | 17 | 17.0655
7194 | 0 | 0 | 0 | 0 | 0 | 0 | 0 | 0 | 172.8412 | 0 | 0 | 0 | 21.8163 | 13.6 | 1161.44 | 164.64 | 716.8 | 280 | 0 | 18 | 17.0655
7195 | 0 | 0 | 0 | 0 | 0 | 0 | 0 | 0 | 172.8412 | 0 | 0 | 0 | 21.8977 | 13.1 | 1340.64 | 164.64 | 896 | 280 | 0 | 19 | 17.0655
7196 | 0 | 0 | 0 | 0 | 0 | 0 | 0 | 0 | 648.2192 | 0 | 0 | 0 | 21.5185 | 12.7 | 568.96 | 109.76 | 179.2 | 280 | 0 | 20 | 17.0655
7197 | 0 | 0 | 0 | 0 | 0 | 0 | 0 | 0 | 648.2192 | 0 | 0 | 0 | 21.4454 | 12.2 | 584.08 | 54.88 | 179.2 | 350 | 0 | 21 | 17.0655
7198 | 0 | 0 | 0 | 0 | 0 | 0 | 0 | 0 | 155.5726 | 0 | 0 | 0 | 21.3601 | 12.1 | 556.64 | 27.44 | 179.2 | 350 | 0 | 22 | 17.0655
7199 | 0 | 0 | 0 | 0 | 0 | 0 | 0 | 0 | 51.8575 | 0 | 0 | 0 | 21.2797 | 12 | 545.664 | 16.464 | 179.2 | 350 | 0 | 23 | 17.0655
7200 | 0 | 0 | 0 | 0 | 0 | 0 | 0 | 0 | 51.8575 | 0 | 0 | 0 | 21.1955 | 11.9 | 529.7488 | 0.5488 | 179.2 | 350 | 0 | 0 | 17.0655
7201 | 0 | 0 | 0 | 0 | 0 | 0 | 0 | 0 | 25.9288 | 0 | 0 | 0 | 21.1273 | 12.1 | 529.7488 | 0.5488 | 179.2 | 350 | 0 | 1 | 17.0655
7202 | 0 | 0 | 0 | 0 | 0 | 0 | 0 | 0 | 0 | 0 | 0 | 0 | 21.0629 | 12.3 | 529.7488 | 0.5488 | 179.2 | 350 | 0 | 2 | 17.0655
7203 | 0 | 0 | 0 | 0 | 0 | 0 | 0 | 0 | 0 | 0 | 0 | 0 | 21.0022 | 12.5 | 529.7488 | 0.5488 | 179.2 | 350 | 0 | 3 | 17.0655
7204 | 80.2325 | 83.7627 | 0 | 83.7627 | 0 | 0 | 0 | 0 | 25.9288 | 0 | 0 | 0 | 21 | 12.2 | 529.7488 | 0.5488 | 179.2 | 350 | 0 | 4 | 17.0655
7205 | 146.2073 | 152.6404 | 0 | 152.6404 | 0 | 0 | 0 | 0 | 207.4301 | 0 | 0 | 0 | 21 | 11.8 | 556.64 | 27.44 | 179.2 | 350 | 0 | 5 | 17.0655
7206 | 0 | 0 | 0 | 0 | 0 | 0 | 0 | 0 | 648.2192 | 0 | 0 | 0 | 21.018 | 11.5 | 981.68 | 54.88 | 716.8 | 210 | 0 | 6 | 17.0655
7207 | 309.5975 | 323.2197 | 0 | 323.2197 | 0 | 0 | 0 | 0 | 648.2192 | 0 | 0 | 0 | 21 | 12.3 | 374.08 | 54.88 | 179.2 | 140 | 114.8033 | 7 | 17.0655
7208 | 240.888 | 251.487 | 0 | 251.487 | 0 | 0 | 0 | 0 | 209.2452 | 0 | 0 | 0 | 21 | 13.2 | 206.64 | 27.44 | 179.2 | 0 | 1501.4089 | 8 | 17.0655
7209 | 0 | 0 | 0 | 0 | 0 | 0 | 0 | 0 | 171.1299 | 0 | 0 | 0 | 21.0399 | 14 | 184.688 | 5.488 | 179.2 | 0 | 2832.7105 | 9 | 17.0655
7210 | 0 | 0 | 0 | 0 | 0 | 0 | 0 | 0 | 155.5726 | 0 | 0 | 0 | 21.2872 | 14.8 | 184.688 | 5.488 | 179.2 | 0 | 2914.2896 | 10 | 17.0655
7211 | 0 | 0 | 0 | 0 | 0 | 0 | 0 | 0 | 155.5726 | 0 | 0 | 0 | 21.5007 | 15.6 | 184.688 | 5.488 | 179.2 | 0 | 2537.1328 | 11 | 17.0655
7212 | 0 | 0 | 0 | 0 | 0 | 0 | 0 | 0 | 172.8412 | 0 | 0 | 0 | 22.097 | 16.4 | 1024.24 | 27.44 | 716.8 | 280 | 2102.9563 | 12 | 17.0655
7213 | 0 | 0 | 0 | 0 | 0 | 0 | 0 | 0 | 207.4301 | 0 | 0 | 0 | 21.977 | 16.5 | 346.64 | 27.44 | 179.2 | 140 | 1818.9752 | 13 | 17.0655
7214 | 0 | 0 | 0 | 0 | 0 | 0 | 0 | 0 | 172.8412 | 0 | 0 | 0 | 21.9776 | 16.5 | 184.688 | 5.488 | 179.2 | 0 | 1219.2404 | 14 | 17.0655
7215 | 0 | 0 | 0 | 0 | 0 | 0 | 0 | 0 | 172.8412 | 0 | 0 | 0 | 21.9898 | 16.6 | 184.688 | 5.488 | 179.2 | 0 | 679.2578 | 15 | 17.0655
7216 | 0 | 0 | 0 | 0 | 0 | 0 | 0 | 0 | 155.5726 | 0 | 0 | 0 | 21.9421 | 16.2 | 184.688 | 5.488 | 179.2 | 0 | 242.3626 | 16 | 17.0655
7217 | 0 | 0 | 0 | 0 | 0 | 0 | 0 | 0 | 155.5726 | 0 | 0 | 0 | 21.9446 | 15.7 | 346.64 | 27.44 | 179.2 | 140 | 12.7559 | 17 | 17.0655
7218 | 0 | 0 | 0 | 0 | 0 | 0 | 0 | 0 | 172.8412 | 0 | 0 | 0 | 22.287 | 15.3 | 1161.44 | 164.64 | 716.8 | 280 | 0 | 18 | 17.0655
7219 | 0 | 0 | 0 | 0 | 0 | 0 | 0 | 0 | 172.8412 | 0 | 0 | 0 | 22.4059 | 15.4 | 1340.64 | 164.64 | 896 | 280 | 0 | 19 | 17.0655
7220 | 0 | 0 | 0 | 0 | 0 | 0 | 0 | 0 | 648.2192 | 0 | 0 | 0 | 22.0654 | 15.4 | 568.96 | 109.76 | 179.2 | 280 | 0 | 20 | 17.0655
7221 | 0 | 0 | 0 | 0 | 0 | 0 | 0 | 0 | 648.2192 | 0 | 0 | 0 | 22.043 | 15.5 | 584.08 | 54.88 | 179.2 | 350 | 0 | 21 | 17.0655
7222 | 0 | 0 | 0 | 0 | 0 | 0 | 0 | 0 | 155.5726 | 0 | 0 | 0 | 22.0027 | 15.6 | 556.64 | 27.44 | 179.2 | 350 | 0 | 22 | 17.0655
7223 | 0 | 0 | 0 | 0 | 0 | 0 | 0 | 0 | 51.8575 | 0 | 0 | 0 | 21.9697 | 15.7 | 545.664 | 16.464 | 179.2 | 350 | 0 | 23 | 17.0655
7224 | 0 | 0 | 0 | 0 | 0 | 0 | 0 | 0 | 51.8575 | 0 | 0 | 0 | 21.9349 | 15.8 | 529.7488 | 0.5488 | 179.2 | 350 | 0 | 0 | 17.0655
7225 | 0 | 0 | 0 | 0 | 0 | 0 | 0 | 0 | 25.9288 | 0 | 0 | 0 | 21.8915 | 15.4 | 529.7488 | 0.5488 | 179.2 | 350 | 0 | 1 | 17.0655
7226 | 0 | 0 | 0 | 0 | 0 | 0 | 0 | 0 | 0 | 0 | 0 | 0 | 21.8464 | 15.1 | 529.7488 | 0.5488 | 179.2 | 350 | 0 | 2 | 17.0655
7227 | 0 | 0 | 0 | 0 | 0 | 0 | 0 | 0 | 0 | 0 | 0 | 0 | 21.7944 | 14.7 | 529.7488 | 0.5488 | 179.2 | 350 | 0 | 3 | 17.0655
7228 | 0 | 0 | 0 | 0 | 0 | 0 | 0 | 0 | 25.9288 | 0 | 0 | 0 | 21.7407 | 14.4 | 529.7488 | 0.5488 | 179.2 | 350 | 0 | 4 | 17.0655
7229 | 0 | 0 | 0 | 0 | 0 | 0 | 0 | 0 | 207.4301 | 0 | 0 | 0 | 21.697 | 14.1 | 556.64 | 27.44 | 179.2 | 350 | 0 | 5 | 17.0655
7230 | 0 | 0 | 0 | 0 | 0 | 0 | 0 | 0 | 648.2192 | 0 | 0 | 0 | 21.8515 | 13.8 | 981.68 | 54.88 | 716.8 | 210 | 0 | 6 | 17.0655
7231 | 0 | 0 | 0 | 0 | 0 | 0 | 0 | 0 | 648.2192 | 0 | 0 | 0 | 21.5436 | 13.8 | 374.08 | 54.88 | 179.2 | 140 | 38.2678 | 7 | 17.0655
7232 | 0 | 0 | 0 | 0 | 0 | 0 | 0 | 0 | 209.2452 | 0 | 0 | 0 | 21.4256 | 13.8 | 206.64 | 27.44 | 179.2 | 0 | 325.2761 | 8 | 17.0655
7233 | 0 | 0 | 0 | 0 | 0 | 0 | 0 | 0 | 171.1299 | 0 | 0 | 0 | 21.416 | 13.8 | 184.688 | 5.488 | 179.2 | 0 | 819.0446 | 9 | 17.0655
7234 | 0 | 0 | 0 | 0 | 0 | 0 | 0 | 0 | 155.5726 | 0 | 0 | 0 | 21.4663 | 13.8 | 184.688 | 5.488 | 179.2 | 0 | 1315.7372 | 10 | 17.0655
7235 | 0 | 0 | 0 | 0 | 0 | 0 | 0 | 0 | 155.5726 | 0 | 0 | 0 | 21.5637 | 13.8 | 184.688 | 5.488 | 179.2 | 0 | 1782.4282 | 11 | 17.0655
7236 | 0 | 0 | 0 | 0 | 0 | 0 | 0 | 0 | 172.8412 | 0 | 0 | 0 | 22.1096 | 13.8 | 1024.24 | 27.44 | 716.8 | 280 | 2086.4443 | 12 | 17.0655
7237 | 0 | 0 | 0 | 0 | 0 | 0 | 0 | 0 | 207.4301 | 0 | 0 | 0 | 21.9634 | 13.8 | 346.64 | 27.44 | 179.2 | 140 | 1948.8299 | 13 | 17.0655
7238 | 0 | 0 | 0 | 0 | 0 | 0 | 0 | 0 | 172.8412 | 0 | 0 | 0 | 21.9703 | 13.8 | 184.688 | 5.488 | 179.2 | 0 | 1633.4512 | 14 | 17.0655
7239 | 0 | 0 | 0 | 0 | 0 | 0 | 0 | 0 | 172.8412 | 0 | 0 | 0 | 21.9982 | 13.8 | 184.688 | 5.488 | 179.2 | 0 | 1227.7838 | 15 | 17.0655
7240 | 0 | 0 | 0 | 0 | 0 | 0 | 0 | 0 | 155.5726 | 0 | 0 | 0 | 21.896 | 13 | 184.688 | 5.488 | 179.2 | 0 | 261.4965 | 16 | 17.0655
7241 | 0 | 0 | 0 | 0 | 0 | 0 | 0 | 0 | 155.5726 | 0 | 0 | 0 | 21.8402 | 12.1 | 346.64 | 27.44 | 179.2 | 140 | 12.7559 | 17 | 17.0655
7242 | 0 | 0 | 0 | 0 | 0 | 0 | 0 | 0 | 172.8412 | 0 | 0 | 0 | 22.1196 | 11.3 | 1161.44 | 164.64 | 716.8 | 280 | 0 | 18 | 17.0655
7243 | 0 | 0 | 0 | 0 | 0 | 0 | 0 | 0 | 172.8412 | 0 | 0 | 0 | 22.174 | 11.1 | 1340.64 | 164.64 | 896 | 280 | 0 | 19 | 17.0655
7244 | 0 | 0 | 0 | 0 | 0 | 0 | 0 | 0 | 648.2192 | 0 | 0 | 0 | 21.7658 | 10.8 | 568.96 | 109.76 | 179.2 | 280 | 0 | 20 | 17.0655
7245 | 0 | 0 | 0 | 0 | 0 | 0 | 0 | 0 | 648.2192 | 0 | 0 | 0 | 21.6722 | 10.6 | 584.08 | 54.88 | 179.2 | 350 | 0 | 21 | 17.0655
7246 | 0 | 0 | 0 | 0 | 0 | 0 | 0 | 0 | 155.5726 | 0 | 0 | 0 | 21.5442 | 10 | 556.64 | 27.44 | 179.2 | 350 | 0 | 22 | 17.0655
7247 | 0 | 0 | 0 | 0 | 0 | 0 | 0 | 0 | 51.8575 | 0 | 0 | 0 | 21.4181 | 9.5 | 545.664 | 16.464 | 179.2 | 350 | 0 | 23 | 17.0655
7248 | 0 | 0 | 0 | 0 | 0 | 0 | 0 | 0 | 51.8575 | 0 | 0 | 0 | 21.2797 | 8.9 | 529.7488 | 0.5488 | 179.2 | 350 | 0 | 0 | 17.0655
7249 | 0 | 0 | 0 | 0 | 0 | 0 | 0 | 0 | 25.9288 | 0 | 0 | 0 | 21.1443 | 8.4 | 529.7488 | 0.5488 | 179.2 | 350 | 0 | 1 | 17.0655
7250 | 0 | 0 | 0 | 0 | 0 | 0 | 0 | 0 | 0 | 0 | 0 | 0 | 21.007 | 8 | 529.7488 | 0.5488 | 179.2 | 350 | 0 | 2 | 17.0655
7251 | 154.1965 | 160.9812 | 0 | 160.9812 | 0 | 0 | 0 | 0 | 0 | 0 | 0 | 0 | 21 | 7.5 | 529.7488 | 0.5488 | 179.2 | 350 | 0 | 3 | 17.0655
7252 | 342.1574 | 357.2123 | 0 | 357.2123 | 0 | 0 | 0 | 0 | 25.9288 | 0 | 0 | 0 | 21 | 6 | 529.7488 | 0.5488 | 179.2 | 350 | 0 | 4 | 17.0655
7253 | 515.1539 | 537.8207 | 0 | 537.8207 | 0 | 0 | 0 | 0 | 207.4301 | 0 | 0 | 0 | 21 | 4.5 | 556.64 | 27.44 | 179.2 | 350 | 0 | 5 | 17.0655
7254 | 463.445 | 483.8366 | 0 | 483.8366 | 0 | 0 | 0 | 0 | 648.2192 | 0 | 0 | 0 | 21 | 3 | 981.68 | 54.88 | 716.8 | 210 | 0 | 6 | 17.0655
7255 | 836.9893 | 873.8168 | 0 | 873.8168 | 0 | 0 | 0 | 0 | 648.2192 | 0 | 0 | 0 | 21 | 4.7 | 374.08 | 54.88 | 179.2 | 140 | 108.4254 | 7 | 17.0655
7256 | 793.9816 | 828.9168 | 0 | 828.9168 | 0 | 0 | 0 | 0 | 209.2452 | 0 | 0 | 0 | 21 | 6.3 | 206.64 | 27.44 | 179.2 | 0 | 1521.6134 | 8 | 17.0655
7257 | 485.1567 | 506.5036 | 0 | 506.5036 | 0 | 0 | 0 | 0 | 171.1299 | 0 | 0 | 0 | 21 | 8 | 184.688 | 5.488 | 179.2 | 0 | 3074.1872 | 9 | 17.0655
7258 | 160.7898 | 167.8645 | 0 | 167.8645 | 0 | 0 | 0 | 0 | 155.5726 | 0 | 0 | 0 | 21 | 8.7 | 184.688 | 5.488 | 179.2 | 0 | 3612.6148 | 10 | 17.0655
7259 | 0 | 0 | 0 | 0 | 0 | 0 | 0 | 0 | 155.5726 | 0 | 0 | 0 | 21.114 | 9.4 | 184.688 | 5.488 | 179.2 | 0 | 3597.0585 | 11 | 17.0655
7260 | 0 | 0 | 0 | 0 | 0 | 0 | 0 | 0 | 172.8412 | 0 | 0 | 0 | 21.8194 | 10.1 | 1024.24 | 27.44 | 716.8 | 280 | 3949.4148 | 12 | 17.0655
7261 | 0 | 0 | 0 | 0 | 0 | 0 | 0 | 0 | 207.4301 | 0 | 0 | 0 | 21.8672 | 10.1 | 346.64 | 27.44 | 179.2 | 140 | 4275.0262 | 13 | 17.0655
7262 | 0 | 0 | 0 | 0 | 0 | 0 | 0 | 0 | 172.8412 | 0 | 0 | 0 | 22.0785 | 10.2 | 184.688 | 5.488 | 179.2 | 0 | 4076.2307 | 14 | 17.0655
7263 | 0 | 0 | 0 | 0 | 0 | 0 | 0 | 0 | 172.8412 | 0 | 0 | 0 | 22.2501 | 10.2 | 184.688 | 5.488 | 179.2 | 0 | 3163.5373 | 15 | 17.0655
7264 | 0 | 0 | 0 | 0 | 0 | 0 | 0 | 0 | 155.5726 | 0 | 0 | 0 | 22.1658 | 8.7 | 184.688 | 5.488 | 179.2 | 0 | 1249.1192 | 16 | 17.0655
7265 | 0 | 0 | 0 | 0 | 0 | 0 | 0 | 0 | 155.5726 | 0 | 0 | 0 | 22.0238 | 7.3 | 346.64 | 27.44 | 179.2 | 140 | 25.5118 | 17 | 17.0655
7266 | 0 | 0 | 0 | 0 | 0 | 0 | 0 | 0 | 172.8412 | 0 | 0 | 0 | 22.2089 | 5.8 | 1161.44 | 164.64 | 716.8 | 280 | 0 | 18 | 17.0655
7267 | 0 | 0 | 0 | 0 | 0 | 0 | 0 | 0 | 172.8412 | 0 | 0 | 0 | 22.1572 | 4.8 | 1340.64 | 164.64 | 896 | 280 | 0 | 19 | 17.0655
7268 | 0 | 0 | 0 | 0 | 0 | 0 | 0 | 0 | 648.2192 | 0 | 0 | 0 | 21.6363 | 3.8 | 568.96 | 109.76 | 179.2 | 280 | 0 | 20 | 17.0655
7269 | 0 | 0 | 0 | 0 | 0 | 0 | 0 | 0 | 648.2192 | 0 | 0 | 0 | 21.4185 | 2.8 | 584.08 | 54.88 | 179.2 | 350 | 0 | 21 | 17.0655
7270 | 0 | 0 | 0 | 0 | 0 | 0 | 0 | 0 | 155.5726 | 0 | 0 | 0 | 21.1866 | 2.3 | 556.64 | 27.44 | 179.2 | 350 | 0 | 22 | 17.0655
7271 | 49.1964 | 51.3611 | 0 | 51.3611 | 0 | 0 | 0 | 0 | 51.8575 | 0 | 0 | 0 | 21 | 1.8 | 545.664 | 16.464 | 179.2 | 350 | 0 | 23 | 17.0655
7272 | 310.9101 | 324.5902 | 0 | 324.5902 | 0 | 0 | 0 | 0 | 51.8575 | 0 | 0 | 0 | 21 | 1.3 | 529.7488 | 0.5488 | 179.2 | 350 | 0 | 0 | 17.0655
7273 | 532.9477 | 556.3974 | 0 | 556.3974 | 0 | 0 | 0 | 0 | 25.9288 | 0 | 0 | 0 | 21 | 1 | 529.7488 | 0.5488 | 179.2 | 350 | 0 | 1 | 17.0655
7274 | 735.3999 | 767.7575 | 0 | 767.7575 | 0 | 0 | 0 | 0 | 0 | 0 | 0 | 0 | 21 | 0.6 | 529.7488 | 0.5488 | 179.2 | 350 | 0 | 2 | 17.0655
7275 | 914.8413 | 955.0943 | 0 | 955.0943 | 0 | 0 | 0 | 0 | 0 | 0 | 0 | 0 | 21 | 0.3 | 529.7488 | 0.5488 | 179.2 | 350 | 0 | 3 | 17.0655
7276 | 1068.8399 | 1115.8688 | 0 | 1115.8688 | 0 | 0 | 0 | 0 | 25.9288 | 0 | 0 | 0 | 21 | 0.2 | 529.7488 | 0.5488 | 179.2 | 350 | 0 | 4 | 17.0655
7277 | 1186.0842 | 1238.2719 | 0 | 1238.2719 | 0 | 0 | 0 | 0 | 207.4301 | 0 | 0 | 0 | 21 | 0.2 | 556.64 | 27.44 | 179.2 | 350 | 0 | 5 | 17.0655
7278 | 1065.4992 | 1112.3811 | 0 | 1112.3811 | 0 | 0 | 0 | 0 | 648.2192 | 0 | 0 | 0 | 21 | 0.1 | 981.68 | 54.88 | 716.8 | 210 | 0 | 6 | 17.0655
7279 | 1406.8759 | 1468.7784 | 0 | 1468.7784 | 0 | 0 | 0 | 0 | 648.2192 | 0 | 0 | 0 | 21 | 1.9 | 374.08 | 54.88 | 179.2 | 140 | 95.6694 | 7 | 17.0655
7280 | 1373.9963 | 1434.4522 | 0 | 1434.4522 | 0 | 0 | 0 | 0 | 209.2452 | 0 | 0 | 0 | 21 | 3.8 | 206.64 | 27.44 | 179.2 | 0 | 1122.0269 | 8 | 17.0655
7281 | 1168.6387 | 1220.0588 | 0 | 1220.0588 | 0 | 0 | 0 | 0 | 171.1299 | 0 | 0 | 0 | 21 | 5.6 | 184.688 | 5.488 | 179.2 | 0 | 1903.0817 | 9 | 17.0655
7282 | 914.7471 | 954.996 | 0 | 954.996 | 0 | 0 | 0 | 0 | 155.5726 | 0 | 0 | 0 | 21 | 6.9 | 184.688 | 5.488 | 179.2 | 0 | 2394.7195 | 10 | 17.0655
7283 | 667.1395 | 696.4937 | 0 | 696.4937 | 0 | 0 | 0 | 0 | 155.5726 | 0 | 0 | 0 | 21 | 8.1 | 184.688 | 5.488 | 179.2 | 0 | 2494.5859 | 11 | 17.0655
7284 | 0 | 0 | 0 | 0 | 0 | 0 | 0 | 0 | 172.8412 | 0 | 0 | 0 | 21.0567 | 9.4 | 1024.24 | 27.44 | 716.8 | 280 | 2667.3024 | 12 | 17.0655
7285 | 0 | 0 | 0 | 0 | 0 | 0 | 0 | 0 | 207.4301 | 0 | 0 | 0 | 21.0366 | 10.7 | 346.64 | 27.44 | 179.2 | 140 | 3174.5257 | 13 | 17.0655
7286 | 0 | 0 | 0 | 0 | 0 | 0 | 0 | 0 | 172.8412 | 0 | 0 | 0 | 21.2326 | 11.9 | 184.688 | 5.488 | 179.2 | 0 | 3351.3997 | 14 | 17.0655
7287 | 0 | 0 | 0 | 0 | 0 | 0 | 0 | 0 | 172.8412 | 0 | 0 | 0 | 21.4255 | 13.2 | 184.688 | 5.488 | 179.2 | 0 | 2590.0257 | 15 | 17.0655
7288 | 0 | 0 | 0 | 0 | 0 | 0 | 0 | 0 | 155.5726 | 0 | 0 | 0 | 21.3792 | 12.2 | 184.688 | 5.488 | 179.2 | 0 | 914.0988 | 16 | 17.0655
7289 | 0 | 0 | 0 | 0 | 0 | 0 | 0 | 0 | 155.5726 | 0 | 0 | 0 | 21.3087 | 11.1 | 346.64 | 27.44 | 179.2 | 140 | 12.7559 | 17 | 17.0655
7290 | 0 | 0 | 0 | 0 | 0 | 0 | 0 | 0 | 172.8412 | 0 | 0 | 0 | 21.5915 | 10.6 | 1161.44 | 164.64 | 716.8 | 280 | 0 | 18 | 17.0655
7291 | 0 | 0 | 0 | 0 | 0 | 0 | 0 | 0 | 172.8412 | 0 | 0 | 0 | 21.6568 | 10.8 | 1340.64 | 164.64 | 896 | 280 | 0 | 19 | 17.0655
7292 | 0 | 0 | 0 | 0 | 0 | 0 | 0 | 0 | 648.2192 | 0 | 0 | 0 | 21.2717 | 11.1 | 568.96 | 109.76 | 179.2 | 280 | 0 | 20 | 17.0655
7293 | 0 | 0 | 0 | 0 | 0 | 0 | 0 | 0 | 648.2192 | 0 | 0 | 0 | 21.1928 | 11 | 584.08 | 54.88 | 179.2 | 350 | 0 | 21 | 17.0655
7294 | 0 | 0 | 0 | 0 | 0 | 0 | 0 | 0 | 155.5726 | 0 | 0 | 0 | 21.0739 | 10.3 | 556.64 | 27.44 | 179.2 | 350 | 0 | 22 | 17.0655
7295 | 76.3388 | 79.6977 | 0 | 79.6977 | 0 | 0 | 0 | 0 | 51.8575 | 0 | 0 | 0 | 21 | 9 | 545.664 | 16.464 | 179.2 | 350 | 0 | 23 | 17.0655
7296 | 257.2288 | 268.5469 | 0 | 268.5469 | 0 | 0 | 0 | 0 | 51.8575 | 0 | 0 | 0 | 21 | 7.5 | 529.7488 | 0.5488 | 179.2 | 350 | 0 | 0 | 17.0655
7297 | 432.1394 | 451.1536 | 0 | 451.1536 | 0 | 0 | 0 | 0 | 25.9288 | 0 | 0 | 0 | 21 | 6 | 529.7488 | 0.5488 | 179.2 | 350 | 0 | 1 | 17.0655
7298 | 590.0775 | 616.0409 | 0 | 616.0409 | 0 | 0 | 0 | 0 | 0 | 0 | 0 | 0 | 21 | 5 | 529.7488 | 0.5488 | 179.2 | 350 | 0 | 2 | 17.0655
7299 | 728.9648 | 761.0392 | 0 | 761.0392 | 0 | 0 | 0 | 0 | 0 | 0 | 0 | 0 | 21 | 4.4 | 529.7488 | 0.5488 | 179.2 | 350 | 0 | 3 | 17.0655
7300 | 841.0804 | 878.0879 | 0 | 878.0879 | 0 | 0 | 0 | 0 | 25.9288 | 0 | 0 | 0 | 21 | 4.3 | 529.7488 | 0.5488 | 179.2 | 350 | 0 | 4 | 17.0655
7301 | 921.7467 | 962.3036 | 0 | 962.3036 | 0 | 0 | 0 | 0 | 207.4301 | 0 | 0 | 0 | 21 | 4.3 | 556.64 | 27.44 | 179.2 | 350 | 0 | 5 | 17.0655
7302 | 754.2131 | 787.3984 | 0 | 787.3984 | 0 | 0 | 0 | 0 | 648.2192 | 0 | 0 | 0 | 21 | 4.6 | 981.68 | 54.88 | 716.8 | 210 | 0 | 6 | 17.0655
7303 | 1128.07 | 1177.7051 | 0 | 1177.7051 | 0 | 0 | 0 | 0 | 648.2192 | 0 | 0 | 0 | 21 | 4.9 | 374.08 | 54.88 | 179.2 | 140 | 25.5118 | 7 | 17.0655
7304 | 1252.472 | 1307.5808 | 0 | 1307.5808 | 0 | 0 | 0 | 0 | 209.2452 | 0 | 0 | 0 | 21 | 5.3 | 206.64 | 27.44 | 179.2 | 0 | 191.3389 | 8 | 17.0655
7305 | 1270.1127 | 1325.9977 | 0 | 1325.9977 | 0 | 0 | 0 | 0 | 171.1299 | 0 | 0 | 0 | 21 | 5.6 | 184.688 | 5.488 | 179.2 | 0 | 420.9455 | 9 | 17.0655
7306 | 1135.6584 | 1185.6274 | 0 | 1185.6274 | 0 | 0 | 0 | 0 | 155.5726 | 0 | 0 | 0 | 21 | 6.3 | 184.688 | 5.488 | 179.2 | 0 | 1416.2714 | 10 | 17.0655
7307 | 901.2815 | 940.9379 | 0 | 940.9379 | 0 | 0 | 0 | 0 | 155.5726 | 0 | 0 | 0 | 21 | 7 | 184.688 | 5.488 | 179.2 | 0 | 2334.9274 | 11 | 17.0655
7308 | 115.9257 | 121.0264 | 0 | 121.0264 | 0 | 0 | 0 | 0 | 172.8412 | 0 | 0 | 0 | 21 | 7.7 | 1024.24 | 27.44 | 716.8 | 280 | 3188.0549 | 12 | 17.0655
7309 | 87.0349 | 90.8644 | 0 | 90.8644 | 0 | 0 | 0 | 0 | 207.4301 | 0 | 0 | 0 | 21 | 8.2 | 346.64 | 27.44 | 179.2 | 140 | 3962.941 | 13 | 17.0655
7310 | 0 | 0 | 0 | 0 | 0 | 0 | 0 | 0 | 172.8412 | 0 | 0 | 0 | 21.156 | 8.8 | 184.688 | 5.488 | 179.2 | 0 | 4153.0222 | 14 | 17.0655
7311 | 0 | 0 | 0 | 0 | 0 | 0 | 0 | 0 | 172.8412 | 0 | 0 | 0 | 21.3522 | 9.3 | 184.688 | 5.488 | 179.2 | 0 | 3302.9356 | 15 | 17.0655
7312 | 0 | 0 | 0 | 0 | 0 | 0 | 0 | 0 | 155.5726 | 0 | 0 | 0 | 21.2791 | 7.9 | 184.688 | 5.488 | 179.2 | 0 | 1329.2668 | 16 | 17.0655
7313 | 0 | 0 | 0 | 0 | 0 | 0 | 0 | 0 | 155.5726 | 0 | 0 | 0 | 21.1338 | 6.4 | 346.64 | 27.44 | 179.2 | 140 | 19.1339 | 17 | 17.0655
7314 | 0 | 0 | 0 | 0 | 0 | 0 | 0 | 0 | 172.8412 | 0 | 0 | 0 | 21.3221 | 5 | 1161.44 | 164.64 | 716.8 | 280 | 0 | 18 | 17.0655
7315 | 0 | 0 | 0 | 0 | 0 | 0 | 0 | 0 | 172.8412 | 0 | 0 | 0 | 21.2884 | 4.5 | 1340.64 | 164.64 | 896 | 280 | 0 | 19 | 17.0655
7316 | 233.3448 | 243.612 | 0 | 243.612 | 0 | 0 | 0 | 0 | 648.2192 | 0 | 0 | 0 | 21 | 4 | 568.96 | 109.76 | 179.2 | 280 | 0 | 20 | 17.0655
7317 | 416.3846 | 434.7056 | 0 | 434.7056 | 0 | 0 | 0 | 0 | 648.2192 | 0 | 0 | 0 | 21 | 3.5 | 584.08 | 54.88 | 179.2 | 350 | 0 | 21 | 17.0655
7318 | 561.2636 | 585.9592 | 0 | 585.9592 | 0 | 0 | 0 | 0 | 155.5726 | 0 | 0 | 0 | 21 | 4.2 | 556.64 | 27.44 | 179.2 | 350 | 0 | 22 | 17.0655
7319 | 666.9553 | 696.3013 | 0 | 696.3013 | 0 | 0 | 0 | 0 | 51.8575 | 0 | 0 | 0 | 21 | 5 | 545.664 | 16.464 | 179.2 | 350 | 0 | 23 | 17.0655
7320 | 754.3472 | 787.5384 | 0 | 787.5384 | 0 | 0 | 0 | 0 | 51.8575 | 0 | 0 | 0 | 21 | 5.7 | 529.7488 | 0.5488 | 179.2 | 350 | 0 | 0 | 17.0655
7321 | 819.9973 | 856.0772 | 0 | 856.0772 | 0 | 0 | 0 | 0 | 25.9288 | 0 | 0 | 0 | 21 | 6.2 | 529.7488 | 0.5488 | 179.2 | 350 | 0 | 1 | 17.0655
7322 | 869.3533 | 907.6049 | 0 | 907.6049 | 0 | 0 | 0 | 0 | 0 | 0 | 0 | 0 | 21 | 6.7 | 529.7488 | 0.5488 | 179.2 | 350 | 0 | 2 | 17.0655
7323 | 904.479 | 944.276 | 0 | 944.276 | 0 | 0 | 0 | 0 | 0 | 0 | 0 | 0 | 21 | 7.2 | 529.7488 | 0.5488 | 179.2 | 350 | 0 | 3 | 17.0655
7324 | 949.6823 | 991.4683 | 0 | 991.4683 | 0 | 0 | 0 | 0 | 25.9288 | 0 | 0 | 0 | 21 | 7.1 | 529.7488 | 0.5488 | 179.2 | 350 | 0 | 4 | 17.0655
7325 | 975.6625 | 1018.5916 | 0 | 1018.5916 | 0 | 0 | 0 | 0 | 207.4301 | 0 | 0 | 0 | 21 | 7 | 556.64 | 27.44 | 179.2 | 350 | 0 | 5 | 17.0655
7326 | 773.2178 | 807.2394 | 0 | 807.2394 | 0 | 0 | 0 | 0 | 648.2192 | 0 | 0 | 0 | 21 | 6.9 | 981.68 | 54.88 | 716.8 | 210 | 0 | 6 | 17.0655
7327 | 1063.5783 | 1110.3758 | 0 | 1110.3758 | 0 | 0 | 0 | 0 | 648.2192 | 0 | 0 | 0 | 21 | 8.3 | 374.08 | 54.88 | 179.2 | 140 | 51.0237 | 7 | 17.0655
7328 | 1061.2227 | 1107.9165 | 0 | 1107.9165 | 0 | 0 | 0 | 0 | 209.2452 | 0 | 0 | 0 | 21 | 9.6 | 206.64 | 27.44 | 179.2 | 0 | 575.5595 | 8 | 17.0655
7329 | 899.0578 | 938.6164 | 0 | 938.6164 | 0 | 0 | 0 | 0 | 171.1299 | 0 | 0 | 0 | 21 | 11 | 184.688 | 5.488 | 179.2 | 0 | 1210.6307 | 9 | 17.0655
7330 | 585.8614 | 611.6393 | 0 | 611.6393 | 0 | 0 | 0 | 0 | 155.5726 | 0 | 0 | 0 | 21 | 12.1 | 184.688 | 5.488 | 179.2 | 0 | 2476.7342 | 10 | 17.0655
7331 | 221.3969 | 231.1384 | 0 | 231.1384 | 0 | 0 | 0 | 0 | 155.5726 | 0 | 0 | 0 | 21 | 13.2 | 184.688 | 5.488 | 179.2 | 0 | 3146.1188 | 11 | 17.0655
7332 | 0 | 0 | 0 | 0 | 0 | 0 | 0 | 0 | 172.8412 | 0 | 0 | 0 | 21.5892 | 14.3 | 1024.24 | 27.44 | 716.8 | 280 | 3805.7031 | 12 | 17.0655
7333 | 0 | 0 | 0 | 0 | 0 | 0 | 0 | 0 | 207.4301 | 0 | 0 | 0 | 21.6707 | 14.4 | 346.64 | 27.44 | 179.2 | 140 | 3967.9276 | 13 | 17.0655
7334 | 0 | 0 | 0 | 0 | 0 | 0 | 0 | 0 | 172.8412 | 0 | 0 | 0 | 21.8754 | 14.6 | 184.688 | 5.488 | 179.2 | 0 | 3381.5125 | 14 | 17.0655
7335 | 0 | 0 | 0 | 0 | 0 | 0 | 0 | 0 | 172.8412 | 0 | 0 | 0 | 22.027 | 14.7 | 184.688 | 5.488 | 179.2 | 0 | 2312.9399 | 15 | 17.0655
7336 | 0 | 0 | 0 | 0 | 0 | 0 | 0 | 0 | 155.5726 | 0 | 0 | 0 | 21.9977 | 13.5 | 184.688 | 5.488 | 179.2 | 0 | 998.7939 | 16 | 17.0655
7337 | 0 | 0 | 0 | 0 | 0 | 0 | 0 | 0 | 155.5726 | 0 | 0 | 0 | 21.9297 | 12.2 | 346.64 | 27.44 | 179.2 | 140 | 12.7559 | 17 | 17.0655
7338 | 0 | 0 | 0 | 0 | 0 | 0 | 0 | 0 | 172.8412 | 0 | 0 | 0 | 22.1959 | 11 | 1161.44 | 164.64 | 716.8 | 280 | 0 | 18 | 17.0655
7339 | 0 | 0 | 0 | 0 | 0 | 0 | 0 | 0 | 172.8412 | 0 | 0 | 0 | 22.1849 | 9 | 1340.64 | 164.64 | 896 | 280 | 0 | 19 | 17.0655
7340 | 0 | 0 | 0 | 0 | 0 | 0 | 0 | 0 | 648.2192 | 0 | 0 | 0 | 21.6866 | 6.9 | 568.96 | 109.76 | 179.2 | 280 | 0 | 20 | 17.0655
7341 | 0 | 0 | 0 | 0 | 0 | 0 | 0 | 0 | 648.2192 | 0 | 0 | 0 | 21.4787 | 4.9 | 584.08 | 54.88 | 179.2 | 350 | 0 | 21 | 17.0655
7342 | 0 | 0 | 0 | 0 | 0 | 0 | 0 | 0 | 155.5726 | 0 | 0 | 0 | 21.2991 | 5.1 | 556.64 | 27.44 | 179.2 | 350 | 0 | 22 | 17.0655
7343 | 0 | 0 | 0 | 0 | 0 | 0 | 0 | 0 | 51.8575 | 0 | 0 | 0 | 21.1336 | 5.4 | 545.664 | 16.464 | 179.2 | 350 | 0 | 23 | 17.0655
7344 | 36.2853 | 37.8818 | 0 | 37.8818 | 0 | 0 | 0 | 0 | 51.8575 | 0 | 0 | 0 | 21 | 5.6 | 529.7488 | 0.5488 | 179.2 | 350 | 0 | 0 | 17.0655
7345 | 209.4857 | 218.7031 | 0 | 218.7031 | 0 | 0 | 0 | 0 | 25.9288 | 0 | 0 | 0 | 21 | 5.7 | 529.7488 | 0.5488 | 179.2 | 350 | 0 | 1 | 17.0655
7346 | 362.9034 | 378.8712 | 0 | 378.8712 | 0 | 0 | 0 | 0 | 0 | 0 | 0 | 0 | 21 | 5.7 | 529.7488 | 0.5488 | 179.2 | 350 | 0 | 2 | 17.0655
7347 | 493.1381 | 514.8362 | 0 | 514.8362 | 0 | 0 | 0 | 0 | 0 | 0 | 0 | 0 | 21 | 5.8 | 529.7488 | 0.5488 | 179.2 | 350 | 0 | 3 | 17.0655
7348 | 616.5341 | 643.6616 | 0 | 643.6616 | 0 | 0 | 0 | 0 | 25.9288 | 0 | 0 | 0 | 21 | 5.6 | 529.7488 | 0.5488 | 179.2 | 350 | 0 | 4 | 17.0655
7349 | 708.6478 | 739.8283 | 0 | 739.8283 | 0 | 0 | 0 | 0 | 207.4301 | 0 | 0 | 0 | 21 | 5.5 | 556.64 | 27.44 | 179.2 | 350 | 0 | 5 | 17.0655
7350 | 567.711 | 592.6903 | 0 | 592.6903 | 0 | 0 | 0 | 0 | 648.2192 | 0 | 0 | 0 | 21 | 5.3 | 981.68 | 54.88 | 716.8 | 210 | 0 | 6 | 17.0655
7351 | 953.0814 | 995.017 | 0 | 995.017 | 0 | 0 | 0 | 0 | 648.2192 | 0 | 0 | 0 | 21 | 5.5 | 374.08 | 54.88 | 179.2 | 140 | 63.7796 | 7 | 17.0655
7352 | 1011.3435 | 1055.8426 | 0 | 1055.8426 | 0 | 0 | 0 | 0 | 209.2452 | 0 | 0 | 0 | 21 | 5.6 | 206.64 | 27.44 | 179.2 | 0 | 927.7224 | 8 | 17.0655
7353 | 1022.2741 | 1067.2541 | 0 | 1067.2541 | 0 | 0 | 0 | 0 | 171.1299 | 0 | 0 | 0 | 21 | 5.8 | 184.688 | 5.488 | 179.2 | 0 | 757.5068 | 9 | 17.0655
7354 | 969.7995 | 1012.4706 | 0 | 1012.4706 | 0 | 0 | 0 | 0 | 155.5726 | 0 | 0 | 0 | 21 | 6.1 | 184.688 | 5.488 | 179.2 | 0 | 1118.6226 | 10 | 17.0655
7355 | 901.775 | 941.4531 | 0 | 941.4531 | 0 | 0 | 0 | 0 | 155.5726 | 0 | 0 | 0 | 21 | 6.3 | 184.688 | 5.488 | 179.2 | 0 | 1311.415 | 11 | 17.0655
7356 | 357.5048 | 373.235 | 0 | 373.235 | 0 | 0 | 0 | 0 | 172.8412 | 0 | 0 | 0 | 21 | 6.6 | 1024.24 | 27.44 | 716.8 | 280 | 1376.8312 | 12 | 17.0655
7357 | 635.6377 | 663.6058 | 0 | 663.6058 | 0 | 0 | 0 | 0 | 207.4301 | 0 | 0 | 0 | 21 | 7 | 346.64 | 27.44 | 179.2 | 140 | 1280.8505 | 13 | 17.0655
7358 | 699.0833 | 729.843 | 0 | 729.843 | 0 | 0 | 0 | 0 | 172.8412 | 0 | 0 | 0 | 21 | 7.3 | 184.688 | 5.488 | 179.2 | 0 | 1026.8242 | 14 | 17.0655
7359 | 726.2167 | 758.1702 | 0 | 758.1702 | 0 | 0 | 0 | 0 | 172.8412 | 0 | 0 | 0 | 21 | 7.7 | 184.688 | 5.488 | 179.2 | 0 | 592.1452 | 15 | 17.0655
7360 | 839.2235 | 876.1493 | 0 | 876.1493 | 0 | 0 | 0 | 0 | 155.5726 | 0 | 0 | 0 | 21 | 6.8 | 184.688 | 5.488 | 179.2 | 0 | 184.9609 | 16 | 17.0655
7361 | 876.7319 | 915.3081 | 0 | 915.3081 | 0 | 0 | 0 | 0 | 155.5726 | 0 | 0 | 0 | 21 | 6 | 346.64 | 27.44 | 179.2 | 140 | 6.378 | 17 | 17.0655
7362 | 539.514 | 563.2526 | 0 | 563.2526 | 0 | 0 | 0 | 0 | 172.8412 | 0 | 0 | 0 | 21 | 5.1 | 1161.44 | 164.64 | 716.8 | 280 | 0 | 18 | 17.0655
7363 | 491.0709 | 512.678 | 0 | 512.678 | 0 | 0 | 0 | 0 | 172.8412 | 0 | 0 | 0 | 21 | 4.9 | 1340.64 | 164.64 | 896 | 280 | 0 | 19 | 17.0655
7364 | 967.6941 | 1010.2726 | 0 | 1010.2726 | 0 | 0 | 0 | 0 | 648.2192 | 0 | 0 | 0 | 21 | 4.6 | 568.96 | 109.76 | 179.2 | 280 | 0 | 20 | 17.0655
7365 | 1036.8928 | 1082.516 | 0 | 1082.516 | 0 | 0 | 0 | 0 | 648.2192 | 0 | 0 | 0 | 21 | 4.4 | 584.08 | 54.88 | 179.2 | 350 | 0 | 21 | 17.0655
7366 | 1130.0755 | 1179.7988 | 0 | 1179.7988 | 0 | 0 | 0 | 0 | 155.5726 | 0 | 0 | 0 | 21 | 4 | 556.64 | 27.44 | 179.2 | 350 | 0 | 22 | 17.0655
7367 | 1208.1723 | 1261.3319 | 0 | 1261.3319 | 0 | 0 | 0 | 0 | 51.8575 | 0 | 0 | 0 | 21 | 3.7 | 545.664 | 16.464 | 179.2 | 350 | 0 | 23 | 17.0655
7368 | 1289.0179 | 1345.7347 | 0 | 1345.7347 | 0 | 0 | 0 | 0 | 51.8575 | 0 | 0 | 0 | 21 | 3.3 | 529.7488 | 0.5488 | 179.2 | 350 | 0 | 0 | 17.0655
7369 | 1347.7498 | 1407.0508 | 0 | 1407.0508 | 0 | 0 | 0 | 0 | 25.9288 | 0 | 0 | 0 | 21 | 3.2 | 529.7488 | 0.5488 | 179.2 | 350 | 0 | 1 | 17.0655
7370 | 1396.8874 | 1458.3504 | 0 | 1458.3504 | 0 | 0 | 0 | 0 | 0 | 0 | 0 | 0 | 21 | 3.2 | 529.7488 | 0.5488 | 179.2 | 350 | 0 | 2 | 17.0655
7371 | 1443.5521 | 1507.0684 | 0 | 1507.0684 | 0 | 0 | 0 | 0 | 0 | 0 | 0 | 0 | 21 | 3.1 | 529.7488 | 0.5488 | 179.2 | 350 | 0 | 3 | 17.0655
7372 | 1478.4001 | 1543.4497 | 0 | 1543.4497 | 0 | 0 | 0 | 0 | 25.9288 | 0 | 0 | 0 | 21 | 3.2 | 529.7488 | 0.5488 | 179.2 | 350 | 0 | 4 | 17.0655
7373 | 1495.896 | 1561.7154 | 0 | 1561.7154 | 0 | 0 | 0 | 0 | 207.4301 | 0 | 0 | 0 | 21 | 3.2 | 556.64 | 27.44 | 179.2 | 350 | 0 | 5 | 17.0655
7374 | 1280.6949 | 1337.0455 | 0 | 1337.0455 | 0 | 0 | 0 | 0 | 648.2192 | 0 | 0 | 0 | 21 | 3.3 | 981.68 | 54.88 | 716.8 | 210 | 0 | 6 | 17.0655
7375 | 1620.6462 | 1691.9547 | 0 | 1691.9547 | 0 | 0 | 0 | 0 | 648.2192 | 0 | 0 | 0 | 21 | 3.3 | 374.08 | 54.88 | 179.2 | 140 | 19.1339 | 7 | 17.0655
7376 | 1725.495 | 1801.4168 | 0 | 1801.4168 | 0 | 0 | 0 | 0 | 209.2452 | 0 | 0 | 0 | 21 | 3.3 | 206.64 | 27.44 | 179.2 | 0 | 172.205 | 8 | 17.0655
7377 | 1729.3857 | 1805.4787 | 0 | 1805.4787 | 0 | 0 | 0 | 0 | 171.1299 | 0 | 0 | 0 | 21 | 3.3 | 184.688 | 5.488 | 179.2 | 0 | 395.4337 | 9 | 17.0655
7378 | 1693.6973 | 1768.22 | 0 | 1768.22 | 0 | 0 | 0 | 0 | 155.5726 | 0 | 0 | 0 | 21 | 3.5 | 184.688 | 5.488 | 179.2 | 0 | 586.7726 | 10 | 17.0655
7379 | 1650.3265 | 1722.9409 | 0 | 1722.9409 | 0 | 0 | 0 | 0 | 155.5726 | 0 | 0 | 0 | 21 | 3.6 | 184.688 | 5.488 | 179.2 | 0 | 701.5759 | 11 | 17.0655
7380 | 1133.5406 | 1183.4164 | 0 | 1183.4164 | 0 | 0 | 0 | 0 | 172.8412 | 0 | 0 | 0 | 21 | 3.8 | 1024.24 | 27.44 | 716.8 | 280 | 727.0877 | 12 | 17.0655
7381 | 1443.5247 | 1507.0398 | 0 | 1507.0398 | 0 | 0 | 0 | 0 | 207.4301 | 0 | 0 | 0 | 21 | 3.8 | 346.64 | 27.44 | 179.2 | 140 | 669.6861 | 13 | 17.0655
7382 | 1524.5291 | 1591.6083 | 0 | 1591.6083 | 0 | 0 | 0 | 0 | 172.8412 | 0 | 0 | 0 | 21 | 3.8 | 184.688 | 5.488 | 179.2 | 0 | 522.9929 | 14 | 17.0655
7383 | 1548.0105 | 1616.123 | 0 | 1616.123 | 0 | 0 | 0 | 0 | 172.8412 | 0 | 0 | 0 | 21 | 3.8 | 184.688 | 5.488 | 179.2 | 0 | 318.8981 | 15 | 17.0655
7384 | 1605.7331 | 1676.3854 | 0 | 1676.3854 | 0 | 0 | 0 | 0 | 155.5726 | 0 | 0 | 0 | 21 | 3.5 | 184.688 | 5.488 | 179.2 | 0 | 95.6694 | 16 | 17.0655
7385 | 1580.2316 | 1649.7618 | 0 | 1649.7618 | 0 | 0 | 0 | 0 | 155.5726 | 0 | 0 | 0 | 21 | 3.2 | 346.64 | 27.44 | 179.2 | 140 | 0 | 17 | 17.0655
7386 | 1176.0396 | 1227.7853 | 0 | 1227.7853 | 0 | 0 | 0 | 0 | 172.8412 | 0 | 0 | 0 | 21 | 2.9 | 1161.44 | 164.64 | 716.8 | 280 | 0 | 18 | 17.0655
7387 | 1074.5782 | 1121.8596 | 0 | 1121.8596 | 0 | 0 | 0 | 0 | 172.8412 | 0 | 0 | 0 | 21 | 2.9 | 1340.64 | 164.64 | 896 | 280 | 0 | 19 | 17.0655
7388 | 1497.956 | 1563.866 | 0 | 1563.866 | 0 | 0 | 0 | 0 | 648.2192 | 0 | 0 | 0 | 21 | 2.9 | 568.96 | 109.76 | 179.2 | 280 | 0 | 20 | 17.0655
7389 | 1519.617 | 1586.4802 | 0 | 1586.4802 | 0 | 0 | 0 | 0 | 648.2192 | 0 | 0 | 0 | 21 | 2.9 | 584.08 | 54.88 | 179.2 | 350 | 0 | 21 | 17.0655
7390 | 1564.3409 | 1633.1719 | 0 | 1633.1719 | 0 | 0 | 0 | 0 | 155.5726 | 0 | 0 | 0 | 21 | 2.8 | 556.64 | 27.44 | 179.2 | 350 | 0 | 22 | 17.0655
7391 | 1599.0803 | 1669.4399 | 0 | 1669.4399 | 0 | 0 | 0 | 0 | 51.8575 | 0 | 0 | 0 | 21 | 2.7 | 545.664 | 16.464 | 179.2 | 350 | 0 | 23 | 17.0655
7392 | 1635.1178 | 1707.063 | 0 | 1707.063 | 0 | 0 | 0 | 0 | 51.8575 | 0 | 0 | 0 | 21 | 2.6 | 529.7488 | 0.5488 | 179.2 | 350 | 0 | 0 | 17.0655
7393 | 1653.6806 | 1726.4426 | 0 | 1726.4426 | 0 | 0 | 0 | 0 | 25.9288 | 0 | 0 | 0 | 21 | 2.7 | 529.7488 | 0.5488 | 179.2 | 350 | 0 | 1 | 17.0655
7394 | 1672.0474 | 1745.6175 | 0 | 1745.6175 | 0 | 0 | 0 | 0 | 0 | 0 | 0 | 0 | 21 | 2.7 | 529.7488 | 0.5488 | 179.2 | 350 | 0 | 2 | 17.0655
7395 | 1684.3369 | 1758.4477 | 0 | 1758.4477 | 0 | 0 | 0 | 0 | 0 | 0 | 0 | 0 | 21 | 2.8 | 529.7488 | 0.5488 | 179.2 | 350 | 0 | 3 | 17.0655
7396 | 1697.2249 | 1771.9028 | 0 | 1771.9028 | 0 | 0 | 0 | 0 | 25.9288 | 0 | 0 | 0 | 21 | 2.8 | 529.7488 | 0.5488 | 179.2 | 350 | 0 | 4 | 17.0655
7397 | 1689.6363 | 1763.9803 | 0 | 1763.9803 | 0 | 0 | 0 | 0 | 207.4301 | 0 | 0 | 0 | 21 | 2.9 | 556.64 | 27.44 | 179.2 | 350 | 0 | 5 | 17.0655
7398 | 1458.434 | 1522.6051 | 0 | 1522.6051 | 0 | 0 | 0 | 0 | 648.2192 | 0 | 0 | 0 | 21 | 2.9 | 981.68 | 54.88 | 716.8 | 210 | 0 | 6 | 17.0655
7399 | 1767.252 | 1845.0111 | 0 | 1845.0111 | 0 | 0 | 0 | 0 | 648.2192 | 0 | 0 | 0 | 21 | 3.3 | 374.08 | 54.88 | 179.2 | 140 | 19.1339 | 7 | 17.0655
7400 | 1831.336 | 1911.9148 | 0 | 1911.9148 | 0 | 0 | 0 | 0 | 209.2452 | 0 | 0 | 0 | 21 | 3.6 | 206.64 | 27.44 | 179.2 | 0 | 261.4965 | 8 | 17.0655
7401 | 1761.9418 | 1839.4672 | 0 | 1839.4672 | 0 | 0 | 0 | 0 | 171.1299 | 0 | 0 | 0 | 21 | 4 | 184.688 | 5.488 | 179.2 | 0 | 727.526 | 9 | 17.0655
7402 | 1532.1486 | 1599.5632 | 0 | 1599.5632 | 0 | 0 | 0 | 0 | 155.5726 | 0 | 0 | 0 | 21 | 4.7 | 184.688 | 5.488 | 179.2 | 0 | 1911.33 | 10 | 17.0655
7403 | 1220.4945 | 1274.1963 | 0 | 1274.1963 | 0 | 0 | 0 | 0 | 155.5726 | 0 | 0 | 0 | 21 | 5.5 | 184.688 | 5.488 | 179.2 | 0 | 2761.0406 | 11 | 17.0655
7404 | 381.1858 | 397.9579 | 0 | 397.9579 | 0 | 0 | 0 | 0 | 172.8412 | 0 | 0 | 0 | 21 | 6.2 | 1024.24 | 27.44 | 716.8 | 280 | 3517.4555 | 12 | 17.0655
7405 | 319.1405 | 333.1827 | 0 | 333.1827 | 0 | 0 | 0 | 0 | 207.4301 | 0 | 0 | 0 | 21 | 6.9 | 346.64 | 27.44 | 179.2 | 140 | 4111.786 | 13 | 17.0655
7406 | 59.9838 | 62.623 | 0 | 62.623 | 0 | 0 | 0 | 0 | 172.8412 | 0 | 0 | 0 | 21 | 7.6 | 184.688 | 5.488 | 179.2 | 0 | 4034.739 | 14 | 17.0655
7407 | 0 | 0 | 0 | 0 | 0 | 0 | 0 | 0 | 172.8412 | 0 | 0 | 0 | 21.1257 | 8.3 | 184.688 | 5.488 | 179.2 | 0 | 3152.3447 | 15 | 17.0655
7408 | 0 | 0 | 0 | 0 | 0 | 0 | 0 | 0 | 155.5726 | 0 | 0 | 0 | 21.0188 | 6.9 | 184.688 | 5.488 | 179.2 | 0 | 1111.9242 | 16 | 17.0655
7409 | 153.984 | 160.7593 | 0 | 160.7593 | 0 | 0 | 0 | 0 | 155.5726 | 0 | 0 | 0 | 21 | 5.4 | 346.64 | 27.44 | 179.2 | 140 | 6.378 | 17 | 17.0655
7410 | 0 | 0 | 0 | 0 | 0 | 0 | 0 | 0 | 172.8412 | 0 | 0 | 0 | 21.0564 | 4 | 1161.44 | 164.64 | 716.8 | 280 | 0 | 18 | 17.0655
7411 | 0 | 0 | 0 | 0 | 0 | 0 | 0 | 0 | 172.8412 | 0 | 0 | 0 | 21.0022 | 3.2 | 1340.64 | 164.64 | 896 | 280 | 0 | 19 | 17.0655
7412 | 582.2323 | 607.8506 | 0 | 607.8506 | 0 | 0 | 0 | 0 | 648.2192 | 0 | 0 | 0 | 21 | 2.4 | 568.96 | 109.76 | 179.2 | 280 | 0 | 20 | 17.0655
7413 | 757.8666 | 791.2127 | 0 | 791.2127 | 0 | 0 | 0 | 0 | 648.2192 | 0 | 0 | 0 | 21 | 1.6 | 584.08 | 54.88 | 179.2 | 350 | 0 | 21 | 17.0655
7414 | 942.3253 | 983.7876 | 0 | 983.7876 | 0 | 0 | 0 | 0 | 155.5726 | 0 | 0 | 0 | 21 | 0.9 | 556.64 | 27.44 | 179.2 | 350 | 0 | 22 | 17.0655
7415 | 1112.4262 | 1161.3729 | 0 | 1161.3729 | 0 | 0 | 0 | 0 | 51.8575 | 0 | 0 | 0 | 21 | 0.1 | 545.664 | 16.464 | 179.2 | 350 | 0 | 23 | 17.0655
7416 | 1274.0994 | 1330.1598 | 0 | 1330.1598 | 0 | 0 | 0 | 0 | 51.8575 | 0 | 0 | 0 | 21 | -0.6 | 529.7488 | 0.5488 | 179.2 | 350 | 0 | 0 | 17.0655
7417 | 1370.6992 | 1431.01 | 0 | 1431.01 | 0 | 0 | 0 | 0 | 25.9288 | 0 | 0 | 0 | 21 | 0 | 529.7488 | 0.5488 | 179.2 | 350 | 0 | 1 | 17.0655
7418 | 1449.2399 | 1513.0064 | 0 | 1513.0064 | 0 | 0 | 0 | 0 | 0 | 0 | 0 | 0 | 21 | 0.5 | 529.7488 | 0.5488 | 179.2 | 350 | 0 | 2 | 17.0655
7419 | 1506.1027 | 1572.3712 | 0 | 1572.3712 | 0 | 0 | 0 | 0 | 0 | 0 | 0 | 0 | 21 | 1.1 | 529.7488 | 0.5488 | 179.2 | 350 | 0 | 3 | 17.0655
7420 | 1542.4377 | 1610.3049 | 0 | 1610.3049 | 0 | 0 | 0 | 0 | 25.9288 | 0 | 0 | 0 | 21 | 1.8 | 529.7488 | 0.5488 | 179.2 | 350 | 0 | 4 | 17.0655
7421 | 1547.9067 | 1616.0146 | 0 | 1616.0146 | 0 | 0 | 0 | 0 | 207.4301 | 0 | 0 | 0 | 21 | 2.5 | 556.64 | 27.44 | 179.2 | 350 | 0 | 5 | 17.0655
7422 | 1314.7827 | 1372.6332 | 0 | 1372.6332 | 0 | 0 | 0 | 0 | 648.2192 | 0 | 0 | 0 | 21 | 3.2 | 981.68 | 54.88 | 716.8 | 210 | 0 | 6 | 17.0655
7423 | 1637.0085 | 1709.0368 | 0 | 1709.0368 | 0 | 0 | 0 | 0 | 648.2192 | 0 | 0 | 0 | 21 | 3.6 | 374.08 | 54.88 | 179.2 | 140 | 19.1339 | 7 | 17.0655
7424 | 1710.6144 | 1785.8814 | 0 | 1785.8814 | 0 | 0 | 0 | 0 | 209.2452 | 0 | 0 | 0 | 21 | 4 | 206.64 | 27.44 | 179.2 | 0 | 248.7405 | 8 | 17.0655
7425 | 1652.1634 | 1724.8586 | 0 | 1724.8586 | 0 | 0 | 0 | 0 | 171.1299 | 0 | 0 | 0 | 21 | 4.4 | 184.688 | 5.488 | 179.2 | 0 | 710.2053 | 9 | 17.0655
7426 | 1540.3649 | 1608.1409 | 0 | 1608.1409 | 0 | 0 | 0 | 0 | 155.5726 | 0 | 0 | 0 | 21 | 4.9 | 184.688 | 5.488 | 179.2 | 0 | 1070.1274 | 10 | 17.0655
7427 | 1415.9765 | 1478.2795 | 0 | 1478.2795 | 0 | 0 | 0 | 0 | 155.5726 | 0 | 0 | 0 | 21 | 5.3 | 184.688 | 5.488 | 179.2 | 0 | 1273.9717 | 11 | 17.0655
7428 | 820.1637 | 856.2509 | 0 | 856.2509 | 0 | 0 | 0 | 0 | 172.8412 | 0 | 0 | 0 | 21 | 5.8 | 1024.24 | 27.44 | 716.8 | 280 | 1332.8741 | 12 | 17.0655
7429 | 888.8534 | 927.9629 | 0 | 927.9629 | 0 | 0 | 0 | 0 | 207.4301 | 0 | 0 | 0 | 21 | 6.4 | 346.64 | 27.44 | 179.2 | 140 | 2552.2178 | 13 | 17.0655
7430 | 625.3726 | 652.889 | 0 | 652.889 | 0 | 0 | 0 | 0 | 172.8412 | 0 | 0 | 0 | 21 | 7.1 | 184.688 | 5.488 | 179.2 | 0 | 3459.3737 | 14 | 17.0655
7431 | 375.7133 | 392.2446 | 0 | 392.2446 | 0 | 0 | 0 | 0 | 172.8412 | 0 | 0 | 0 | 21 | 7.7 | 184.688 | 5.488 | 179.2 | 0 | 3027.3552 | 15 | 17.0655
7432 | 461.9009 | 482.2245 | 0 | 482.2245 | 0 | 0 | 0 | 0 | 155.5726 | 0 | 0 | 0 | 21 | 6.3 | 184.688 | 5.488 | 179.2 | 0 | 1054.8403 | 16 | 17.0655
7433 | 579.8771 | 605.3917 | 0 | 605.3917 | 0 | 0 | 0 | 0 | 155.5726 | 0 | 0 | 0 | 21 | 5 | 346.64 | 27.44 | 179.2 | 140 | 6.378 | 17 | 17.0655
7434 | 314.9714 | 328.8302 | 0 | 328.8302 | 0 | 0 | 0 | 0 | 172.8412 | 0 | 0 | 0 | 21 | 3.6 | 1161.44 | 164.64 | 716.8 | 280 | 0 | 18 | 17.0655
7435 | 352.6641 | 368.1813 | 0 | 368.1813 | 0 | 0 | 0 | 0 | 172.8412 | 0 | 0 | 0 | 21 | 2.5 | 1340.64 | 164.64 | 896 | 280 | 0 | 19 | 17.0655
7436 | 918.8747 | 959.3052 | 0 | 959.3052 | 0 | 0 | 0 | 0 | 648.2192 | 0 | 0 | 0 | 21 | 1.3 | 568.96 | 109.76 | 179.2 | 280 | 0 | 20 | 17.0655
7437 | 1080.6755 | 1128.2252 | 0 | 1128.2252 | 0 | 0 | 0 | 0 | 648.2192 | 0 | 0 | 0 | 21 | 0.2 | 584.08 | 54.88 | 179.2 | 350 | 0 | 21 | 17.0655
7438 | 1235.3347 | 1289.6894 | 0 | 1289.6894 | 0 | 0 | 0 | 0 | 155.5726 | 0 | 0 | 0 | 21 | -0.2 | 556.64 | 27.44 | 179.2 | 350 | 0 | 22 | 17.0655
7439 | 1367.1214 | 1427.2747 | 0 | 1427.2747 | 0 | 0 | 0 | 0 | 51.8575 | 0 | 0 | 0 | 21 | -0.5 | 545.664 | 16.464 | 179.2 | 350 | 0 | 23 | 17.0655
7440 | 1494.8564 | 1560.63 | 0 | 1560.63 | 0 | 0 | 0 | 0 | 51.8575 | 0 | 0 | 0 | 21 | -0.9 | 529.7488 | 0.5488 | 179.2 | 350 | 0 | 0 | 17.0655
7441 | 1579.5348 | 1649.0343 | 0 | 1649.0343 | 0 | 0 | 0 | 0 | 25.9288 | 0 | 0 | 0 | 21 | -0.6 | 529.7488 | 0.5488 | 179.2 | 350 | 0 | 1 | 17.0655
7442 | 1652.4514 | 1725.1592 | 0 | 1725.1592 | 0 | 0 | 0 | 0 | 0 | 0 | 0 | 0 | 21 | -0.4 | 529.7488 | 0.5488 | 179.2 | 350 | 0 | 2 | 17.0655
7443 | 1709.1898 | 1784.3941 | 0 | 1784.3941 | 0 | 0 | 0 | 0 | 0 | 0 | 0 | 0 | 21 | -0.1 | 529.7488 | 0.5488 | 179.2 | 350 | 0 | 3 | 17.0655
7444 | 1663.9321 | 1737.1452 | 0 | 1737.1452 | 0 | 0 | 0 | 0 | 25.9288 | 0 | 0 | 0 | 21 | 2.6 | 529.7488 | 0.5488 | 179.2 | 350 | 0 | 4 | 17.0655
7445 | 1562.477 | 1631.226 | 0 | 1631.226 | 0 | 0 | 0 | 0 | 207.4301 | 0 | 0 | 0 | 21 | 5.4 | 556.64 | 27.44 | 179.2 | 350 | 0 | 5 | 17.0655
7446 | 1206.2119 | 1259.2852 | 0 | 1259.2852 | 0 | 0 | 0 | 0 | 648.2192 | 0 | 0 | 0 | 21 | 8.1 | 981.68 | 54.88 | 716.8 | 210 | 0 | 6 | 17.0655
7447 | 1536.0461 | 1603.6321 | 0 | 1603.6321 | 0 | 0 | 0 | 0 | 648.2192 | 0 | 0 | 0 | 21 | 6.6 | 374.08 | 54.88 | 179.2 | 140 | 12.7559 | 7 | 17.0655
7448 | 1657.5154 | 1730.446 | 0 | 1730.446 | 0 | 0 | 0 | 0 | 209.2452 | 0 | 0 | 0 | 21 | 5.1 | 206.64 | 27.44 | 179.2 | 0 | 153.0711 | 8 | 17.0655
7449 | 1699.7708 | 1774.5607 | 0 | 1774.5607 | 0 | 0 | 0 | 0 | 171.1299 | 0 | 0 | 0 | 21 | 3.6 | 184.688 | 5.488 | 179.2 | 0 | 376.2998 | 9 | 17.0655
7450 | 1654.7891 | 1727.5999 | 0 | 1727.5999 | 0 | 0 | 0 | 0 | 155.5726 | 0 | 0 | 0 | 21 | 4.1 | 184.688 | 5.488 | 179.2 | 0 | 561.2607 | 10 | 17.0655
7451 | 1599.253 | 1669.6201 | 0 | 1669.6201 | 0 | 0 | 0 | 0 | 155.5726 | 0 | 0 | 0 | 21 | 4.5 | 184.688 | 5.488 | 179.2 | 0 | 669.6861 | 11 | 17.0655
7452 | 1066.2301 | 1113.1442 | 0 | 1113.1442 | 0 | 0 | 0 | 0 | 172.8412 | 0 | 0 | 0 | 21 | 5 | 1024.24 | 27.44 | 716.8 | 280 | 701.5759 | 12 | 17.0655
7453 | 1369.3245 | 1429.5747 | 0 | 1429.5747 | 0 | 0 | 0 | 0 | 207.4301 | 0 | 0 | 0 | 21 | 5 | 346.64 | 27.44 | 179.2 | 140 | 637.7963 | 13 | 17.0655
7454 | 1443.4867 | 1507.0001 | 0 | 1507.0001 | 0 | 0 | 0 | 0 | 172.8412 | 0 | 0 | 0 | 21 | 5 | 184.688 | 5.488 | 179.2 | 0 | 497.4811 | 14 | 17.0655
7455 | 1460.2545 | 1524.5057 | 0 | 1524.5057 | 0 | 0 | 0 | 0 | 172.8412 | 0 | 0 | 0 | 21 | 5 | 184.688 | 5.488 | 179.2 | 0 | 299.7642 | 15 | 17.0655
7456 | 1528.4099 | 1595.66 | 0 | 1595.66 | 0 | 0 | 0 | 0 | 155.5726 | 0 | 0 | 0 | 21 | 4.1 | 184.688 | 5.488 | 179.2 | 0 | 127.5593 | 16 | 17.0655
7457 | 1525.8511 | 1592.9885 | 0 | 1592.9885 | 0 | 0 | 0 | 0 | 155.5726 | 0 | 0 | 0 | 21 | 3.2 | 346.64 | 27.44 | 179.2 | 140 | 0 | 17 | 17.0655
7458 | 1151.0525 | 1201.6988 | 0 | 1201.6988 | 0 | 0 | 0 | 0 | 172.8412 | 0 | 0 | 0 | 21 | 2.3 | 1161.44 | 164.64 | 716.8 | 280 | 0 | 18 | 17.0655
7459 | 987.3122 | 1030.7539 | 0 | 1030.7539 | 0 | 0 | 0 | 0 | 172.8412 | 0 | 0 | 0 | 21 | 4.3 | 1340.64 | 164.64 | 896 | 280 | 0 | 19 | 17.0655
7460 | 1328.1349 | 1386.5729 | 0 | 1386.5729 | 0 | 0 | 0 | 0 | 648.2192 | 0 | 0 | 0 | 21 | 6.2 | 568.96 | 109.76 | 179.2 | 280 | 0 | 20 | 17.0655
7461 | 1243.6271 | 1298.3467 | 0 | 1298.3467 | 0 | 0 | 0 | 0 | 648.2192 | 0 | 0 | 0 | 21 | 8.2 | 584.08 | 54.88 | 179.2 | 350 | 0 | 21 | 17.0655
7462 | 1283.7438 | 1340.2285 | 0 | 1340.2285 | 0 | 0 | 0 | 0 | 155.5726 | 0 | 0 | 0 | 21 | 6.9 | 556.64 | 27.44 | 179.2 | 350 | 0 | 22 | 17.0655
7463 | 1329.8579 | 1388.3717 | 0 | 1388.3717 | 0 | 0 | 0 | 0 | 51.8575 | 0 | 0 | 0 | 21 | 5.7 | 545.664 | 16.464 | 179.2 | 350 | 0 | 23 | 17.0655
7464 | 1397.1337 | 1458.6075 | 0 | 1458.6075 | 0 | 0 | 0 | 0 | 51.8575 | 0 | 0 | 0 | 21 | 4.4 | 529.7488 | 0.5488 | 179.2 | 350 | 0 | 0 | 17.0655
7465 | 1428.3689 | 1491.2171 | 0 | 1491.2171 | 0 | 0 | 0 | 0 | 25.9288 | 0 | 0 | 0 | 21 | 4.2 | 529.7488 | 0.5488 | 179.2 | 350 | 0 | 1 | 17.0655
7466 | 1462.5903 | 1526.9443 | 0 | 1526.9443 | 0 | 0 | 0 | 0 | 0 | 0 | 0 | 0 | 21 | 3.9 | 529.7488 | 0.5488 | 179.2 | 350 | 0 | 2 | 17.0655
7467 | 1493.5136 | 1559.2282 | 0 | 1559.2282 | 0 | 0 | 0 | 0 | 0 | 0 | 0 | 0 | 21 | 3.7 | 529.7488 | 0.5488 | 179.2 | 350 | 0 | 3 | 17.0655
7468 | 1516.2097 | 1582.9229 | 0 | 1582.9229 | 0 | 0 | 0 | 0 | 25.9288 | 0 | 0 | 0 | 21 | 3.7 | 529.7488 | 0.5488 | 179.2 | 350 | 0 | 4 | 17.0655
7469 | 1520.9377 | 1587.859 | 0 | 1587.859 | 0 | 0 | 0 | 0 | 207.4301 | 0 | 0 | 0 | 21 | 3.7 | 556.64 | 27.44 | 179.2 | 350 | 0 | 5 | 17.0655
7470 | 1298.337 | 1355.4638 | 0 | 1355.4638 | 0 | 0 | 0 | 0 | 648.2192 | 0 | 0 | 0 | 21 | 3.7 | 981.68 | 54.88 | 716.8 | 210 | 0 | 6 | 17.0655
7471 | 1619.1995 | 1690.4443 | 0 | 1690.4443 | 0 | 0 | 0 | 0 | 648.2192 | 0 | 0 | 0 | 21 | 4 | 374.08 | 54.88 | 179.2 | 140 | 12.7559 | 7 | 17.0655
7472 | 1704.8913 | 1779.9065 | 0 | 1779.9065 | 0 | 0 | 0 | 0 | 209.2452 | 0 | 0 | 0 | 21 | 4.3 | 206.64 | 27.44 | 179.2 | 0 | 146.6931 | 8 | 17.0655
7473 | 1687.1335 | 1761.3674 | 0 | 1761.3674 | 0 | 0 | 0 | 0 | 171.1299 | 0 | 0 | 0 | 21 | 4.6 | 184.688 | 5.488 | 179.2 | 0 | 369.9218 | 9 | 17.0655
7474 | 1592.8971 | 1662.9845 | 0 | 1662.9845 | 0 | 0 | 0 | 0 | 155.5726 | 0 | 0 | 0 | 21 | 5.8 | 184.688 | 5.488 | 179.2 | 0 | 631.4183 | 10 | 17.0655
7475 | 1469.6281 | 1534.2917 | 0 | 1534.2917 | 0 | 0 | 0 | 0 | 155.5726 | 0 | 0 | 0 | 21 | 6.9 | 184.688 | 5.488 | 179.2 | 0 | 854.647 | 11 | 17.0655
7476 | 854.0081 | 891.5844 | 0 | 891.5844 | 0 | 0 | 0 | 0 | 172.8412 | 0 | 0 | 0 | 21 | 8.1 | 1024.24 | 27.44 | 716.8 | 280 | 993.0828 | 12 | 17.0655
7477 | 1121.8075 | 1171.167 | 0 | 1171.167 | 0 | 0 | 0 | 0 | 207.4301 | 0 | 0 | 0 | 21 | 7.3 | 346.64 | 27.44 | 179.2 | 140 | 1002.588 | 13 | 17.0655
7478 | 1176.8531 | 1228.6346 | 0 | 1228.6346 | 0 | 0 | 0 | 0 | 172.8412 | 0 | 0 | 0 | 21 | 6.6 | 184.688 | 5.488 | 179.2 | 0 | 844.386 | 14 | 17.0655
7479 | 1206.0996 | 1259.168 | 0 | 1259.168 | 0 | 0 | 0 | 0 | 172.8412 | 0 | 0 | 0 | 21 | 5.8 | 184.688 | 5.488 | 179.2 | 0 | 529.3709 | 15 | 17.0655
7480 | 1257.7398 | 1313.0803 | 0 | 1313.0803 | 0 | 0 | 0 | 0 | 155.5726 | 0 | 0 | 0 | 21 | 5.9 | 184.688 | 5.488 | 179.2 | 0 | 127.5593 | 16 | 17.0655
7481 | 1226.9823 | 1280.9696 | 0 | 1280.9696 | 0 | 0 | 0 | 0 | 155.5726 | 0 | 0 | 0 | 21 | 5.9 | 346.64 | 27.44 | 179.2 | 140 | 0 | 17 | 17.0655
7482 | 809.4441 | 845.0596 | 0 | 845.0596 | 0 | 0 | 0 | 0 | 172.8412 | 0 | 0 | 0 | 21 | 6 | 1161.44 | 164.64 | 716.8 | 280 | 0 | 18 | 17.0655
7483 | 708.6985 | 739.8812 | 0 | 739.8812 | 0 | 0 | 0 | 0 | 172.8412 | 0 | 0 | 0 | 21 | 5.9 | 1340.64 | 164.64 | 896 | 280 | 0 | 19 | 17.0655
7484 | 1138.048 | 1188.1221 | 0 | 1188.1221 | 0 | 0 | 0 | 0 | 648.2192 | 0 | 0 | 0 | 21 | 5.7 | 568.96 | 109.76 | 179.2 | 280 | 0 | 20 | 17.0655
7485 | 1164.3651 | 1215.5972 | 0 | 1215.5972 | 0 | 0 | 0 | 0 | 648.2192 | 0 | 0 | 0 | 21 | 5.6 | 584.08 | 54.88 | 179.2 | 350 | 0 | 21 | 17.0655
7486 | 1173.4908 | 1225.1244 | 0 | 1225.1244 | 0 | 0 | 0 | 0 | 155.5726 | 0 | 0 | 0 | 21 | 6.5 | 556.64 | 27.44 | 179.2 | 350 | 0 | 22 | 17.0655
7487 | 1161.1834 | 1212.2755 | 0 | 1212.2755 | 0 | 0 | 0 | 0 | 51.8575 | 0 | 0 | 0 | 21 | 7.4 | 545.664 | 16.464 | 179.2 | 350 | 0 | 23 | 17.0655
7488 | 1140.1754 | 1190.3431 | 0 | 1190.3431 | 0 | 0 | 0 | 0 | 51.8575 | 0 | 0 | 0 | 21 | 8.3 | 529.7488 | 0.5488 | 179.2 | 350 | 0 | 0 | 17.0655
7489 | 1111.7152 | 1160.6306 | 0 | 1160.6306 | 0 | 0 | 0 | 0 | 25.9288 | 0 | 0 | 0 | 21 | 8.9 | 529.7488 | 0.5488 | 179.2 | 350 | 0 | 1 | 17.0655
7490 | 1073.5342 | 1120.7698 | 0 | 1120.7698 | 0 | 0 | 0 | 0 | 0 | 0 | 0 | 0 | 21 | 9.6 | 529.7488 | 0.5488 | 179.2 | 350 | 0 | 2 | 17.0655
7491 | 1032.7699 | 1078.2118 | 0 | 1078.2118 | 0 | 0 | 0 | 0 | 0 | 0 | 0 | 0 | 21 | 10.2 | 529.7488 | 0.5488 | 179.2 | 350 | 0 | 3 | 17.0655
7492 | 987.5943 | 1031.0485 | 0 | 1031.0485 | 0 | 0 | 0 | 0 | 25.9288 | 0 | 0 | 0 | 21 | 10.8 | 529.7488 | 0.5488 | 179.2 | 350 | 0 | 4 | 17.0655
7493 | 923.4728 | 964.1056 | 0 | 964.1056 | 0 | 0 | 0 | 0 | 207.4301 | 0 | 0 | 0 | 21 | 11.4 | 556.64 | 27.44 | 179.2 | 350 | 0 | 5 | 17.0655
7494 | 631.1684 | 658.9398 | 0 | 658.9398 | 0 | 0 | 0 | 0 | 648.2192 | 0 | 0 | 0 | 21 | 12 | 981.68 | 54.88 | 716.8 | 210 | 0 | 6 | 17.0655
7495 | 986.6074 | 1030.0181 | 0 | 1030.0181 | 0 | 0 | 0 | 0 | 648.2192 | 0 | 0 | 0 | 21 | 10.1 | 374.08 | 54.88 | 179.2 | 140 | 12.7559 | 7 | 17.0655
7496 | 1142.1355 | 1192.3895 | 0 | 1192.3895 | 0 | 0 | 0 | 0 | 209.2452 | 0 | 0 | 0 | 21 | 8.1 | 206.64 | 27.44 | 179.2 | 0 | 140.3152 | 8 | 17.0655
7497 | 1219.0582 | 1272.6967 | 0 | 1272.6967 | 0 | 0 | 0 | 0 | 171.1299 | 0 | 0 | 0 | 21 | 6.2 | 184.688 | 5.488 | 179.2 | 0 | 357.1659 | 9 | 17.0655
7498 | 1206.9414 | 1260.0468 | 0 | 1260.0468 | 0 | 0 | 0 | 0 | 155.5726 | 0 | 0 | 0 | 21 | 6.4 | 184.688 | 5.488 | 179.2 | 0 | 542.1268 | 10 | 17.0655
7499 | 1177.3928 | 1229.1981 | 0 | 1229.1981 | 0 | 0 | 0 | 0 | 155.5726 | 0 | 0 | 0 | 21 | 6.7 | 184.688 | 5.488 | 179.2 | 0 | 650.5522 | 11 | 17.0655
7500 | 676.1635 | 705.9146 | 0 | 705.9146 | 0 | 0 | 0 | 0 | 172.8412 | 0 | 0 | 0 | 21 | 6.9 | 1024.24 | 27.44 | 716.8 | 280 | 682.442 | 12 | 17.0655
7501 | 993.0571 | 1036.7516 | 0 | 1036.7516 | 0 | 0 | 0 | 0 | 207.4301 | 0 | 0 | 0 | 21 | 7.1 | 346.64 | 27.44 | 179.2 | 140 | 618.6624 | 13 | 17.0655
7502 | 1079.0484 | 1126.5265 | 0 | 1126.5265 | 0 | 0 | 0 | 0 | 172.8412 | 0 | 0 | 0 | 21 | 7.2 | 184.688 | 5.488 | 179.2 | 0 | 484.7252 | 14 | 17.0655
7503 | 1101.6256 | 1150.0971 | 0 | 1150.0971 | 0 | 0 | 0 | 0 | 172.8412 | 0 | 0 | 0 | 21 | 7.4 | 184.688 | 5.488 | 179.2 | 0 | 280.6304 | 15 | 17.0655
7504 | 1150.0527 | 1200.6551 | 0 | 1200.6551 | 0 | 0 | 0 | 0 | 155.5726 | 0 | 0 | 0 | 21 | 7.4 | 184.688 | 5.488 | 179.2 | 0 | 70.1576 | 16 | 17.0655
7505 | 1112.3574 | 1161.3012 | 0 | 1161.3012 | 0 | 0 | 0 | 0 | 155.5726 | 0 | 0 | 0 | 21 | 7.3 | 346.64 | 27.44 | 179.2 | 140 | 0 | 17 | 17.0655
7506 | 690.748 | 721.1409 | 0 | 721.1409 | 0 | 0 | 0 | 0 | 172.8412 | 0 | 0 | 0 | 21 | 7.3 | 1161.44 | 164.64 | 716.8 | 280 | 0 | 18 | 17.0655
7507 | 580.5407 | 606.0845 | 0 | 606.0845 | 0 | 0 | 0 | 0 | 172.8412 | 0 | 0 | 0 | 21 | 7.3 | 1340.64 | 164.64 | 896 | 280 | 0 | 19 | 17.0655
7508 | 992.5295 | 1036.2008 | 0 | 1036.2008 | 0 | 0 | 0 | 0 | 648.2192 | 0 | 0 | 0 | 21 | 7.4 | 568.96 | 109.76 | 179.2 | 280 | 0 | 20 | 17.0655
7509 | 1006.3992 | 1050.6808 | 0 | 1050.6808 | 0 | 0 | 0 | 0 | 648.2192 | 0 | 0 | 0 | 21 | 7.4 | 584.08 | 54.88 | 179.2 | 350 | 0 | 21 | 17.0655
7510 | 1036.8167 | 1082.4367 | 0 | 1082.4367 | 0 | 0 | 0 | 0 | 155.5726 | 0 | 0 | 0 | 21 | 7.5 | 556.64 | 27.44 | 179.2 | 350 | 0 | 22 | 17.0655
7511 | 1059.6213 | 1106.2447 | 0 | 1106.2447 | 0 | 0 | 0 | 0 | 51.8575 | 0 | 0 | 0 | 21 | 7.5 | 545.664 | 16.464 | 179.2 | 350 | 0 | 23 | 17.0655
7512 | 1079.889 | 1127.4041 | 0 | 1127.4041 | 0 | 0 | 0 | 0 | 51.8575 | 0 | 0 | 0 | 21 | 7.6 | 529.7488 | 0.5488 | 179.2 | 350 | 0 | 0 | 17.0655
7513 | 1092.7406 | 1140.8212 | 0 | 1140.8212 | 0 | 0 | 0 | 0 | 25.9288 | 0 | 0 | 0 | 21 | 7.6 | 529.7488 | 0.5488 | 179.2 | 350 | 0 | 1 | 17.0655
7514 | 1100.2135 | 1148.6229 | 0 | 1148.6229 | 0 | 0 | 0 | 0 | 0 | 0 | 0 | 0 | 21 | 7.7 | 529.7488 | 0.5488 | 179.2 | 350 | 0 | 2 | 17.0655
7515 | 1108.895 | 1157.6864 | 0 | 1157.6864 | 0 | 0 | 0 | 0 | 0 | 0 | 0 | 0 | 21 | 7.7 | 529.7488 | 0.5488 | 179.2 | 350 | 0 | 3 | 17.0655
7516 | 1112.726 | 1161.686 | 0 | 1161.686 | 0 | 0 | 0 | 0 | 25.9288 | 0 | 0 | 0 | 21 | 7.8 | 529.7488 | 0.5488 | 179.2 | 350 | 0 | 4 | 17.0655
7517 | 1103.1336 | 1151.6715 | 0 | 1151.6715 | 0 | 0 | 0 | 0 | 207.4301 | 0 | 0 | 0 | 21 | 7.8 | 556.64 | 27.44 | 179.2 | 350 | 0 | 5 | 17.0655
7518 | 864.2753 | 902.3034 | 0 | 902.3034 | 0 | 0 | 0 | 0 | 648.2192 | 0 | 0 | 0 | 21 | 7.9 | 981.68 | 54.88 | 716.8 | 210 | 0 | 6 | 17.0655
7519 | 1173.0946 | 1224.7107 | 0 | 1224.7107 | 0 | 0 | 0 | 0 | 648.2192 | 0 | 0 | 0 | 21 | 8.2 | 374.08 | 54.88 | 179.2 | 140 | 12.7559 | 7 | 17.0655
7520 | 1246.0809 | 1300.9085 | 0 | 1300.9085 | 0 | 0 | 0 | 0 | 209.2452 | 0 | 0 | 0 | 21 | 8.6 | 206.64 | 27.44 | 179.2 | 0 | 133.9372 | 8 | 17.0655
7521 | 1220.0766 | 1273.76 | 0 | 1273.76 | 0 | 0 | 0 | 0 | 171.1299 | 0 | 0 | 0 | 21 | 8.9 | 184.688 | 5.488 | 179.2 | 0 | 350.7879 | 9 | 17.0655
7522 | 1162.5139 | 1213.6646 | 0 | 1213.6646 | 0 | 0 | 0 | 0 | 155.5726 | 0 | 0 | 0 | 21 | 9.2 | 184.688 | 5.488 | 179.2 | 0 | 529.3709 | 10 | 17.0655
7523 | 1090.8548 | 1138.8524 | 0 | 1138.8524 | 0 | 0 | 0 | 0 | 155.5726 | 0 | 0 | 0 | 21 | 9.6 | 184.688 | 5.488 | 179.2 | 0 | 644.1742 | 11 | 17.0655
7524 | 552.078 | 576.3695 | 0 | 576.3695 | 0 | 0 | 0 | 0 | 172.8412 | 0 | 0 | 0 | 21 | 9.9 | 1024.24 | 27.44 | 716.8 | 280 | 669.6861 | 12 | 17.0655
7525 | 811.8737 | 847.5962 | 0 | 847.5962 | 0 | 0 | 0 | 0 | 207.4301 | 0 | 0 | 0 | 21 | 10.2 | 346.64 | 27.44 | 179.2 | 140 | 790.8674 | 13 | 17.0655
7526 | 837.5059 | 874.3562 | 0 | 874.3562 | 0 | 0 | 0 | 0 | 172.8412 | 0 | 0 | 0 | 21 | 10.4 | 184.688 | 5.488 | 179.2 | 0 | 739.8437 | 14 | 17.0655
7527 | 810.2479 | 845.8988 | 0 | 845.8988 | 0 | 0 | 0 | 0 | 172.8412 | 0 | 0 | 0 | 21 | 10.7 | 184.688 | 5.488 | 179.2 | 0 | 503.859 | 15 | 17.0655
7528 | 849.4458 | 886.8214 | 0 | 886.8214 | 0 | 0 | 0 | 0 | 155.5726 | 0 | 0 | 0 | 21 | 10.4 | 184.688 | 5.488 | 179.2 | 0 | 121.1813 | 16 | 17.0655
7529 | 806.0523 | 841.5187 | 0 | 841.5187 | 0 | 0 | 0 | 0 | 155.5726 | 0 | 0 | 0 | 21 | 10.2 | 346.64 | 27.44 | 179.2 | 140 | 0 | 17 | 17.0655
7530 | 388.2155 | 405.297 | 0 | 405.297 | 0 | 0 | 0 | 0 | 172.8412 | 0 | 0 | 0 | 21 | 9.9 | 1161.44 | 164.64 | 716.8 | 280 | 0 | 18 | 17.0655
7531 | 274.8376 | 286.9305 | 0 | 286.9305 | 0 | 0 | 0 | 0 | 172.8412 | 0 | 0 | 0 | 21 | 9.9 | 1340.64 | 164.64 | 896 | 280 | 0 | 19 | 17.0655
7532 | 691.5592 | 721.9878 | 0 | 721.9878 | 0 | 0 | 0 | 0 | 648.2192 | 0 | 0 | 0 | 21 | 9.8 | 568.96 | 109.76 | 179.2 | 280 | 0 | 20 | 17.0655
7533 | 705.2519 | 736.283 | 0 | 736.283 | 0 | 0 | 0 | 0 | 648.2192 | 0 | 0 | 0 | 21 | 9.8 | 584.08 | 54.88 | 179.2 | 350 | 0 | 21 | 17.0655
7534 | 743.0167 | 775.7095 | 0 | 775.7095 | 0 | 0 | 0 | 0 | 155.5726 | 0 | 0 | 0 | 21 | 9.7 | 556.64 | 27.44 | 179.2 | 350 | 0 | 22 | 17.0655
7535 | 767.9276 | 801.7165 | 0 | 801.7165 | 0 | 0 | 0 | 0 | 51.8575 | 0 | 0 | 0 | 21 | 9.7 | 545.664 | 16.464 | 179.2 | 350 | 0 | 23 | 17.0655
7536 | 797.5367 | 832.6283 | 0 | 832.6283 | 0 | 0 | 0 | 0 | 51.8575 | 0 | 0 | 0 | 21 | 9.6 | 529.7488 | 0.5488 | 179.2 | 350 | 0 | 0 | 17.0655
7537 | 817.9871 | 853.9785 | 0 | 853.9785 | 0 | 0 | 0 | 0 | 25.9288 | 0 | 0 | 0 | 21 | 9.5 | 529.7488 | 0.5488 | 179.2 | 350 | 0 | 1 | 17.0655
7538 | 833.6921 | 870.3746 | 0 | 870.3746 | 0 | 0 | 0 | 0 | 0 | 0 | 0 | 0 | 21 | 9.5 | 529.7488 | 0.5488 | 179.2 | 350 | 0 | 2 | 17.0655
7539 | 851.1588 | 888.6098 | 0 | 888.6098 | 0 | 0 | 0 | 0 | 0 | 0 | 0 | 0 | 21 | 9.4 | 529.7488 | 0.5488 | 179.2 | 350 | 0 | 3 | 17.0655
7540 | 864.258 | 902.2853 | 0 | 902.2853 | 0 | 0 | 0 | 0 | 25.9288 | 0 | 0 | 0 | 21 | 9.4 | 529.7488 | 0.5488 | 179.2 | 350 | 0 | 4 | 17.0655
7541 | 864.3556 | 902.3872 | 0 | 902.3872 | 0 | 0 | 0 | 0 | 207.4301 | 0 | 0 | 0 | 21 | 9.3 | 556.64 | 27.44 | 179.2 | 350 | 0 | 5 | 17.0655
7542 | 635.5557 | 663.5201 | 0 | 663.5201 | 0 | 0 | 0 | 0 | 648.2192 | 0 | 0 | 0 | 21 | 9.3 | 981.68 | 54.88 | 716.8 | 210 | 0 | 6 | 17.0655
7543 | 951.7859 | 993.6645 | 0 | 993.6645 | 0 | 0 | 0 | 0 | 648.2192 | 0 | 0 | 0 | 21 | 9.6 | 374.08 | 54.88 | 179.2 | 140 | 6.378 | 7 | 17.0655
7544 | 1038.7027 | 1084.4056 | 0 | 1084.4056 | 0 | 0 | 0 | 0 | 209.2452 | 0 | 0 | 0 | 21 | 9.8 | 206.64 | 27.44 | 179.2 | 0 | 127.5593 | 8 | 17.0655
7545 | 1021.3357 | 1066.2745 | 0 | 1066.2745 | 0 | 0 | 0 | 0 | 171.1299 | 0 | 0 | 0 | 21 | 10.1 | 184.688 | 5.488 | 179.2 | 0 | 338.032 | 9 | 17.0655
7546 | 970.4912 | 1013.1928 | 0 | 1013.1928 | 0 | 0 | 0 | 0 | 155.5726 | 0 | 0 | 0 | 21 | 10.4 | 184.688 | 5.488 | 179.2 | 0 | 522.9929 | 10 | 17.0655
7547 | 905.5244 | 945.3675 | 0 | 945.3675 | 0 | 0 | 0 | 0 | 155.5726 | 0 | 0 | 0 | 21 | 10.8 | 184.688 | 5.488 | 179.2 | 0 | 631.4183 | 11 | 17.0655
7548 | 371.7672 | 388.125 | 0 | 388.125 | 0 | 0 | 0 | 0 | 172.8412 | 0 | 0 | 0 | 21 | 11.1 | 1024.24 | 27.44 | 716.8 | 280 | 663.3081 | 12 | 17.0655
7549 | 672.8793 | 702.486 | 0 | 702.486 | 0 | 0 | 0 | 0 | 207.4301 | 0 | 0 | 0 | 21 | 11 | 346.64 | 27.44 | 179.2 | 140 | 605.9064 | 13 | 17.0655
7550 | 743.1987 | 775.8994 | 0 | 775.8994 | 0 | 0 | 0 | 0 | 172.8412 | 0 | 0 | 0 | 21 | 11 | 184.688 | 5.488 | 179.2 | 0 | 465.5913 | 14 | 17.0655
7551 | 760.3614 | 793.8173 | 0 | 793.8173 | 0 | 0 | 0 | 0 | 172.8412 | 0 | 0 | 0 | 21 | 10.9 | 184.688 | 5.488 | 179.2 | 0 | 267.8744 | 15 | 17.0655
7552 | 804.3581 | 839.7499 | 0 | 839.7499 | 0 | 0 | 0 | 0 | 155.5726 | 0 | 0 | 0 | 21 | 10.7 | 184.688 | 5.488 | 179.2 | 0 | 63.7796 | 16 | 17.0655
7553 | 757.7452 | 791.086 | 0 | 791.086 | 0 | 0 | 0 | 0 | 155.5726 | 0 | 0 | 0 | 21 | 10.6 | 346.64 | 27.44 | 179.2 | 140 | 0 | 17 | 17.0655
7554 | 335.8931 | 350.6724 | 0 | 350.6724 | 0 | 0 | 0 | 0 | 172.8412 | 0 | 0 | 0 | 21 | 10.4 | 1161.44 | 164.64 | 716.8 | 280 | 0 | 18 | 17.0655
7555 | 228.6654 | 238.7267 | 0 | 238.7267 | 0 | 0 | 0 | 0 | 172.8412 | 0 | 0 | 0 | 21 | 10.2 | 1340.64 | 164.64 | 896 | 280 | 0 | 19 | 17.0655
7556 | 650.1988 | 678.8076 | 0 | 678.8076 | 0 | 0 | 0 | 0 | 648.2192 | 0 | 0 | 0 | 21 | 10 | 568.96 | 109.76 | 179.2 | 280 | 0 | 20 | 17.0655
7557 | 673.4407 | 703.0721 | 0 | 703.0721 | 0 | 0 | 0 | 0 | 648.2192 | 0 | 0 | 0 | 21 | 9.8 | 584.08 | 54.88 | 179.2 | 350 | 0 | 21 | 17.0655
7558 | 715.2347 | 746.7051 | 0 | 746.7051 | 0 | 0 | 0 | 0 | 155.5726 | 0 | 0 | 0 | 21 | 9.7 | 556.64 | 27.44 | 179.2 | 350 | 0 | 22 | 17.0655
7559 | 751.1664 | 784.2177 | 0 | 784.2177 | 0 | 0 | 0 | 0 | 51.8575 | 0 | 0 | 0 | 21 | 9.5 | 545.664 | 16.464 | 179.2 | 350 | 0 | 23 | 17.0655
7560 | 786.09 | 820.6779 | 0 | 820.6779 | 0 | 0 | 0 | 0 | 51.8575 | 0 | 0 | 0 | 21 | 9.4 | 529.7488 | 0.5488 | 179.2 | 350 | 0 | 0 | 17.0655
7561 | 811.1818 | 846.8738 | 0 | 846.8738 | 0 | 0 | 0 | 0 | 25.9288 | 0 | 0 | 0 | 21 | 9.3 | 529.7488 | 0.5488 | 179.2 | 350 | 0 | 1 | 17.0655
7562 | 834.6912 | 871.4176 | 0 | 871.4176 | 0 | 0 | 0 | 0 | 0 | 0 | 0 | 0 | 21 | 9.2 | 529.7488 | 0.5488 | 179.2 | 350 | 0 | 2 | 17.0655
7563 | 856.8187 | 894.5187 | 0 | 894.5187 | 0 | 0 | 0 | 0 | 0 | 0 | 0 | 0 | 21 | 9.1 | 529.7488 | 0.5488 | 179.2 | 350 | 0 | 3 | 17.0655
7564 | 877.7392 | 916.3597 | 0 | 916.3597 | 0 | 0 | 0 | 0 | 25.9288 | 0 | 0 | 0 | 21 | 9 | 529.7488 | 0.5488 | 179.2 | 350 | 0 | 4 | 17.0655
7565 | 882.5123 | 921.3428 | 0 | 921.3428 | 0 | 0 | 0 | 0 | 207.4301 | 0 | 0 | 0 | 21 | 8.9 | 556.64 | 27.44 | 179.2 | 350 | 0 | 5 | 17.0655
7566 | 661.5466 | 690.6547 | 0 | 690.6547 | 0 | 0 | 0 | 0 | 648.2192 | 0 | 0 | 0 | 21 | 8.8 | 981.68 | 54.88 | 716.8 | 210 | 0 | 6 | 17.0655
7567 | 989.9654 | 1033.5239 | 0 | 1033.5239 | 0 | 0 | 0 | 0 | 648.2192 | 0 | 0 | 0 | 21 | 8.9 | 374.08 | 54.88 | 179.2 | 140 | 6.378 | 7 | 17.0655
7568 | 1090.7186 | 1138.7102 | 0 | 1138.7102 | 0 | 0 | 0 | 0 | 209.2452 | 0 | 0 | 0 | 21 | 8.9 | 206.64 | 27.44 | 179.2 | 0 | 127.5593 | 8 | 17.0655
7569 | 1088.6269 | 1136.5265 | 0 | 1136.5265 | 0 | 0 | 0 | 0 | 171.1299 | 0 | 0 | 0 | 21 | 9 | 184.688 | 5.488 | 179.2 | 0 | 338.032 | 9 | 17.0655
7570 | 1055.0961 | 1101.5203 | 0 | 1101.5203 | 0 | 0 | 0 | 0 | 155.5726 | 0 | 0 | 0 | 21 | 9.1 | 184.688 | 5.488 | 179.2 | 0 | 516.615 | 10 | 17.0655
7571 | 1008.3979 | 1052.7674 | 0 | 1052.7674 | 0 | 0 | 0 | 0 | 155.5726 | 0 | 0 | 0 | 21 | 9.3 | 184.688 | 5.488 | 179.2 | 0 | 625.0403 | 11 | 17.0655
7572 | 493.787 | 515.5136 | 0 | 515.5136 | 0 | 0 | 0 | 0 | 172.8412 | 0 | 0 | 0 | 21 | 9.4 | 1024.24 | 27.44 | 716.8 | 280 | 656.9301 | 12 | 17.0655
7573 | 799.8081 | 834.9996 | 0 | 834.9996 | 0 | 0 | 0 | 0 | 207.4301 | 0 | 0 | 0 | 21 | 9.5 | 346.64 | 27.44 | 179.2 | 140 | 599.5285 | 13 | 17.0655
7574 | 874.974 | 913.4729 | 0 | 913.4729 | 0 | 0 | 0 | 0 | 172.8412 | 0 | 0 | 0 | 21 | 9.6 | 184.688 | 5.488 | 179.2 | 0 | 459.2133 | 14 | 17.0655
7575 | 890.2411 | 929.4118 | 0 | 929.4118 | 0 | 0 | 0 | 0 | 172.8412 | 0 | 0 | 0 | 21 | 9.7 | 184.688 | 5.488 | 179.2 | 0 | 267.8744 | 15 | 17.0655
7576 | 929.4345 | 970.3296 | 0 | 970.3296 | 0 | 0 | 0 | 0 | 155.5726 | 0 | 0 | 0 | 21 | 9.7 | 184.688 | 5.488 | 179.2 | 0 | 63.7796 | 16 | 17.0655
7577 | 879.1859 | 917.8701 | 0 | 917.8701 | 0 | 0 | 0 | 0 | 155.5726 | 0 | 0 | 0 | 21 | 9.7 | 346.64 | 27.44 | 179.2 | 140 | 0 | 17 | 17.0655
7578 | 448.812 | 468.5597 | 0 | 468.5597 | 0 | 0 | 0 | 0 | 172.8412 | 0 | 0 | 0 | 21 | 9.7 | 1161.44 | 164.64 | 716.8 | 280 | 0 | 18 | 17.0655
7579 | 334.7013 | 349.4281 | 0 | 349.4281 | 0 | 0 | 0 | 0 | 172.8412 | 0 | 0 | 0 | 21 | 9.6 | 1340.64 | 164.64 | 896 | 280 | 0 | 19 | 17.0655
7580 | 752.3786 | 785.4833 | 0 | 785.4833 | 0 | 0 | 0 | 0 | 648.2192 | 0 | 0 | 0 | 21 | 9.4 | 568.96 | 109.76 | 179.2 | 280 | 0 | 20 | 17.0655
7581 | 768.5019 | 802.3159 | 0 | 802.3159 | 0 | 0 | 0 | 0 | 648.2192 | 0 | 0 | 0 | 21 | 9.3 | 584.08 | 54.88 | 179.2 | 350 | 0 | 21 | 17.0655
7582 | 806.2341 | 841.7085 | 0 | 841.7085 | 0 | 0 | 0 | 0 | 155.5726 | 0 | 0 | 0 | 21 | 9.2 | 556.64 | 27.44 | 179.2 | 350 | 0 | 22 | 17.0655
7583 | 834.8676 | 871.6018 | 0 | 871.6018 | 0 | 0 | 0 | 0 | 51.8575 | 0 | 0 | 0 | 21 | 9.1 | 545.664 | 16.464 | 179.2 | 350 | 0 | 23 | 17.0655
7584 | 865.5725 | 903.6577 | 0 | 903.6577 | 0 | 0 | 0 | 0 | 51.8575 | 0 | 0 | 0 | 21 | 9 | 529.7488 | 0.5488 | 179.2 | 350 | 0 | 0 | 17.0655
7585 | 883.2291 | 922.0912 | 0 | 922.0912 | 0 | 0 | 0 | 0 | 25.9288 | 0 | 0 | 0 | 21 | 9 | 529.7488 | 0.5488 | 179.2 | 350 | 0 | 1 | 17.0655
7586 | 894.8983 | 934.2739 | 0 | 934.2739 | 0 | 0 | 0 | 0 | 0 | 0 | 0 | 0 | 21 | 9.1 | 529.7488 | 0.5488 | 179.2 | 350 | 0 | 2 | 17.0655
7587 | 907.2447 | 947.1635 | 0 | 947.1635 | 0 | 0 | 0 | 0 | 0 | 0 | 0 | 0 | 21 | 9.1 | 529.7488 | 0.5488 | 179.2 | 350 | 0 | 3 | 17.0655
7588 | 918.0272 | 958.4204 | 0 | 958.4204 | 0 | 0 | 0 | 0 | 25.9288 | 0 | 0 | 0 | 21 | 9.1 | 529.7488 | 0.5488 | 179.2 | 350 | 0 | 4 | 17.0655
7589 | 912.3507 | 952.4941 | 0 | 952.4941 | 0 | 0 | 0 | 0 | 207.4301 | 0 | 0 | 0 | 21 | 9.1 | 556.64 | 27.44 | 179.2 | 350 | 0 | 5 | 17.0655
7590 | 680.6632 | 710.6124 | 0 | 710.6124 | 0 | 0 | 0 | 0 | 648.2192 | 0 | 0 | 0 | 21 | 9.1 | 981.68 | 54.88 | 716.8 | 210 | 0 | 6 | 17.0655
7591 | 1001.8734 | 1045.9558 | 0 | 1045.9558 | 0 | 0 | 0 | 0 | 648.2192 | 0 | 0 | 0 | 21 | 9.2 | 374.08 | 54.88 | 179.2 | 140 | 6.378 | 7 | 17.0655
7592 | 1089.6108 | 1137.5536 | 0 | 1137.5536 | 0 | 0 | 0 | 0 | 209.2452 | 0 | 0 | 0 | 21 | 9.4 | 206.64 | 27.44 | 179.2 | 0 | 121.1813 | 8 | 17.0655
7593 | 1081.2003 | 1128.7731 | 0 | 1128.7731 | 0 | 0 | 0 | 0 | 171.1299 | 0 | 0 | 0 | 21 | 9.5 | 184.688 | 5.488 | 179.2 | 0 | 325.2761 | 9 | 17.0655
7594 | 1008.3448 | 1052.712 | 0 | 1052.712 | 0 | 0 | 0 | 0 | 155.5726 | 0 | 0 | 0 | 21 | 10 | 184.688 | 5.488 | 179.2 | 0 | 656.9301 | 10 | 17.0655
7595 | 900.4626 | 940.0829 | 0 | 940.0829 | 0 | 0 | 0 | 0 | 155.5726 | 0 | 0 | 0 | 21 | 10.5 | 184.688 | 5.488 | 179.2 | 0 | 971.4251 | 11 | 17.0655
7596 | 302.1035 | 315.396 | 0 | 315.396 | 0 | 0 | 0 | 0 | 172.8412 | 0 | 0 | 0 | 21 | 11 | 1024.24 | 27.44 | 716.8 | 280 | 1192.488 | 12 | 17.0655
7597 | 542.004 | 565.8522 | 0 | 565.8522 | 0 | 0 | 0 | 0 | 207.4301 | 0 | 0 | 0 | 21 | 11.2 | 346.64 | 27.44 | 179.2 | 140 | 1128.0849 | 13 | 17.0655
7598 | 573.6842 | 598.9263 | 0 | 598.9263 | 0 | 0 | 0 | 0 | 172.8412 | 0 | 0 | 0 | 21 | 11.4 | 184.688 | 5.488 | 179.2 | 0 | 857.9996 | 14 | 17.0655
7599 | 572.3506 | 597.5341 | 0 | 597.5341 | 0 | 0 | 0 | 0 | 172.8412 | 0 | 0 | 0 | 21 | 11.6 | 184.688 | 5.488 | 179.2 | 0 | 471.9692 | 15 | 17.0655
7600 | 642.2621 | 670.5217 | 0 | 670.5217 | 0 | 0 | 0 | 0 | 155.5726 | 0 | 0 | 0 | 21 | 11 | 184.688 | 5.488 | 179.2 | 0 | 89.2915 | 16 | 17.0655
7601 | 630.3222 | 658.0563 | 0 | 658.0563 | 0 | 0 | 0 | 0 | 155.5726 | 0 | 0 | 0 | 21 | 10.4 | 346.64 | 27.44 | 179.2 | 140 | 0 | 17 | 17.0655
7602 | 242.8048 | 253.4883 | 0 | 253.4883 | 0 | 0 | 0 | 0 | 172.8412 | 0 | 0 | 0 | 21 | 9.8 | 1161.44 | 164.64 | 716.8 | 280 | 0 | 18 | 17.0655
7603 | 156.9425 | 163.8479 | 0 | 163.8479 | 0 | 0 | 0 | 0 | 172.8412 | 0 | 0 | 0 | 21 | 9.6 | 1340.64 | 164.64 | 896 | 280 | 0 | 19 | 17.0655
7604 | 593.3841 | 619.493 | 0 | 619.493 | 0 | 0 | 0 | 0 | 648.2192 | 0 | 0 | 0 | 21 | 9.5 | 568.96 | 109.76 | 179.2 | 280 | 0 | 20 | 17.0655
7605 | 631.801 | 659.6002 | 0 | 659.6002 | 0 | 0 | 0 | 0 | 648.2192 | 0 | 0 | 0 | 21 | 9.3 | 584.08 | 54.88 | 179.2 | 350 | 0 | 21 | 17.0655
7606 | 705.6026 | 736.6491 | 0 | 736.6491 | 0 | 0 | 0 | 0 | 155.5726 | 0 | 0 | 0 | 21 | 8.7 | 556.64 | 27.44 | 179.2 | 350 | 0 | 22 | 17.0655
7607 | 773.7157 | 807.7592 | 0 | 807.7592 | 0 | 0 | 0 | 0 | 51.8575 | 0 | 0 | 0 | 21 | 8.1 | 545.664 | 16.464 | 179.2 | 350 | 0 | 23 | 17.0655
7608 | 846.8784 | 884.1411 | 0 | 884.1411 | 0 | 0 | 0 | 0 | 51.8575 | 0 | 0 | 0 | 21 | 7.5 | 529.7488 | 0.5488 | 179.2 | 350 | 0 | 0 | 17.0655
7609 | 875.8356 | 914.3724 | 0 | 914.3724 | 0 | 0 | 0 | 0 | 25.9288 | 0 | 0 | 0 | 21 | 7.9 | 529.7488 | 0.5488 | 179.2 | 350 | 0 | 1 | 17.0655
7610 | 894.7419 | 934.1106 | 0 | 934.1106 | 0 | 0 | 0 | 0 | 0 | 0 | 0 | 0 | 21 | 8.3 | 529.7488 | 0.5488 | 179.2 | 350 | 0 | 2 | 17.0655
7611 | 904.8705 | 944.6848 | 0 | 944.6848 | 0 | 0 | 0 | 0 | 0 | 0 | 0 | 0 | 21 | 8.7 | 529.7488 | 0.5488 | 179.2 | 350 | 0 | 3 | 17.0655
7612 | 937.3406 | 978.5835 | 0 | 978.5835 | 0 | 0 | 0 | 0 | 25.9288 | 0 | 0 | 0 | 21 | 8.3 | 529.7488 | 0.5488 | 179.2 | 350 | 0 | 4 | 17.0655
7613 | 960.7385 | 1003.011 | 0 | 1003.011 | 0 | 0 | 0 | 0 | 207.4301 | 0 | 0 | 0 | 21 | 7.8 | 556.64 | 27.44 | 179.2 | 350 | 0 | 5 | 17.0655
7614 | 758.6708 | 792.0523 | 0 | 792.0523 | 0 | 0 | 0 | 0 | 648.2192 | 0 | 0 | 0 | 21 | 7.4 | 981.68 | 54.88 | 716.8 | 210 | 0 | 6 | 17.0655
7615 | 1091.8142 | 1139.8541 | 0 | 1139.8541 | 0 | 0 | 0 | 0 | 648.2192 | 0 | 0 | 0 | 21 | 7.6 | 374.08 | 54.88 | 179.2 | 140 | 19.1339 | 7 | 17.0655
7616 | 1122.8037 | 1172.2071 | 0 | 1172.2071 | 0 | 0 | 0 | 0 | 209.2452 | 0 | 0 | 0 | 21 | 7.9 | 206.64 | 27.44 | 179.2 | 0 | 669.7267 | 8 | 17.0655
7617 | 1050.6519 | 1096.8806 | 0 | 1096.8806 | 0 | 0 | 0 | 0 | 171.1299 | 0 | 0 | 0 | 21 | 8.1 | 184.688 | 5.488 | 179.2 | 0 | 1006.3821 | 9 | 17.0655
7618 | 933.1044 | 974.161 | 0 | 974.161 | 0 | 0 | 0 | 0 | 155.5726 | 0 | 0 | 0 | 21 | 8.5 | 184.688 | 5.488 | 179.2 | 0 | 1304.0577 | 10 | 17.0655
7619 | 823.855 | 860.1046 | 0 | 860.1046 | 0 | 0 | 0 | 0 | 155.5726 | 0 | 0 | 0 | 21 | 9 | 184.688 | 5.488 | 179.2 | 0 | 1291.7368 | 11 | 17.0655
7620 | 265.0704 | 276.7335 | 0 | 276.7335 | 0 | 0 | 0 | 0 | 172.8412 | 0 | 0 | 0 | 21 | 9.4 | 1024.24 | 27.44 | 716.8 | 280 | 1192.5213 | 12 | 17.0655
7621 | 542.2082 | 566.0654 | 0 | 566.0654 | 0 | 0 | 0 | 0 | 207.4301 | 0 | 0 | 0 | 21 | 9.4 | 346.64 | 27.44 | 179.2 | 140 | 1132.0649 | 13 | 17.0655
7622 | 613.1927 | 640.1732 | 0 | 640.1732 | 0 | 0 | 0 | 0 | 172.8412 | 0 | 0 | 0 | 21 | 9.3 | 184.688 | 5.488 | 179.2 | 0 | 863.4951 | 14 | 17.0655
7623 | 647.9054 | 676.4133 | 0 | 676.4133 | 0 | 0 | 0 | 0 | 172.8412 | 0 | 0 | 0 | 21 | 9.3 | 184.688 | 5.488 | 179.2 | 0 | 471.9692 | 15 | 17.0655
7624 | 740.2599 | 772.8313 | 0 | 772.8313 | 0 | 0 | 0 | 0 | 155.5726 | 0 | 0 | 0 | 21 | 8.7 | 184.688 | 5.488 | 179.2 | 0 | 127.5593 | 16 | 17.0655
7625 | 756.6223 | 789.9137 | 0 | 789.9137 | 0 | 0 | 0 | 0 | 155.5726 | 0 | 0 | 0 | 21 | 8 | 346.64 | 27.44 | 179.2 | 140 | 0 | 17 | 17.0655
7626 | 391.406 | 408.6278 | 0 | 408.6278 | 0 | 0 | 0 | 0 | 172.8412 | 0 | 0 | 0 | 21 | 7.4 | 1161.44 | 164.64 | 716.8 | 280 | 0 | 18 | 17.0655
7627 | 343.7745 | 358.9006 | 0 | 358.9006 | 0 | 0 | 0 | 0 | 172.8412 | 0 | 0 | 0 | 21 | 6.7 | 1340.64 | 164.64 | 896 | 280 | 0 | 19 | 17.0655
7628 | 821.5835 | 857.7332 | 0 | 857.7332 | 0 | 0 | 0 | 0 | 648.2192 | 0 | 0 | 0 | 21 | 6.1 | 568.96 | 109.76 | 179.2 | 280 | 0 | 20 | 17.0655
7629 | 904.1069 | 943.8876 | 0 | 943.8876 | 0 | 0 | 0 | 0 | 648.2192 | 0 | 0 | 0 | 21 | 5.4 | 584.08 | 54.88 | 179.2 | 350 | 0 | 21 | 17.0655
7630 | 986.8981 | 1030.3216 | 0 | 1030.3216 | 0 | 0 | 0 | 0 | 155.5726 | 0 | 0 | 0 | 21 | 5.3 | 556.64 | 27.44 | 179.2 | 350 | 0 | 22 | 17.0655
7631 | 1054.8832 | 1101.298 | 0 | 1101.298 | 0 | 0 | 0 | 0 | 51.8575 | 0 | 0 | 0 | 21 | 5.2 | 545.664 | 16.464 | 179.2 | 350 | 0 | 23 | 17.0655
7632 | 1119.9554 | 1169.2334 | 0 | 1169.2334 | 0 | 0 | 0 | 0 | 51.8575 | 0 | 0 | 0 | 21 | 5.1 | 529.7488 | 0.5488 | 179.2 | 350 | 0 | 0 | 17.0655
7633 | 1186.3809 | 1238.5816 | 0 | 1238.5816 | 0 | 0 | 0 | 0 | 25.9288 | 0 | 0 | 0 | 21 | 4.6 | 529.7488 | 0.5488 | 179.2 | 350 | 0 | 1 | 17.0655
7634 | 1256.1226 | 1311.392 | 0 | 1311.392 | 0 | 0 | 0 | 0 | 0 | 0 | 0 | 0 | 21 | 4 | 529.7488 | 0.5488 | 179.2 | 350 | 0 | 2 | 17.0655
7635 | 1322.8543 | 1381.0599 | 0 | 1381.0599 | 0 | 0 | 0 | 0 | 0 | 0 | 0 | 0 | 21 | 3.5 | 529.7488 | 0.5488 | 179.2 | 350 | 0 | 3 | 17.0655
7636 | 1400.3653 | 1461.9814 | 0 | 1461.9814 | 0 | 0 | 0 | 0 | 25.9288 | 0 | 0 | 0 | 21 | 2.7 | 529.7488 | 0.5488 | 179.2 | 350 | 0 | 4 | 17.0655
7637 | 1461.9805 | 1526.3077 | 0 | 1526.3077 | 0 | 0 | 0 | 0 | 207.4301 | 0 | 0 | 0 | 21 | 2 | 556.64 | 27.44 | 179.2 | 350 | 0 | 5 | 17.0655
7638 | 1303.9828 | 1361.358 | 0 | 1361.358 | 0 | 0 | 0 | 0 | 648.2192 | 0 | 0 | 0 | 21 | 1.2 | 981.68 | 54.88 | 716.8 | 210 | 0 | 6 | 17.0655
7639 | 1606.9788 | 1677.6859 | 0 | 1677.6859 | 0 | 0 | 0 | 0 | 648.2192 | 0 | 0 | 0 | 21 | 3 | 374.08 | 54.88 | 179.2 | 140 | 19.1339 | 7 | 17.0655
7640 | 1528.4172 | 1595.6676 | 0 | 1595.6676 | 0 | 0 | 0 | 0 | 209.2452 | 0 | 0 | 0 | 21 | 4.7 | 206.64 | 27.44 | 179.2 | 0 | 1201.6865 | 8 | 17.0655
7641 | 1188.744 | 1241.0487 | 0 | 1241.0487 | 0 | 0 | 0 | 0 | 171.1299 | 0 | 0 | 0 | 21 | 6.5 | 184.688 | 5.488 | 179.2 | 0 | 2726.7345 | 9 | 17.0655
7642 | 814.1854 | 850.0096 | 0 | 850.0096 | 0 | 0 | 0 | 0 | 155.5726 | 0 | 0 | 0 | 21 | 7.1 | 184.688 | 5.488 | 179.2 | 0 | 3501.5427 | 10 | 17.0655
7643 | 493.7632 | 515.4887 | 0 | 515.4887 | 0 | 0 | 0 | 0 | 155.5726 | 0 | 0 | 0 | 21 | 7.6 | 184.688 | 5.488 | 179.2 | 0 | 3442.5861 | 11 | 17.0655
7644 | 0 | 0 | 0 | 0 | 0 | 0 | 0 | 0 | 172.8412 | 0 | 0 | 0 | 21.2495 | 8.2 | 1024.24 | 27.44 | 716.8 | 280 | 3531.0165 | 12 | 17.0655
7645 | 0 | 0 | 0 | 0 | 0 | 0 | 0 | 0 | 207.4301 | 0 | 0 | 0 | 21.2762 | 9 | 346.64 | 27.44 | 179.2 | 140 | 3986.7057 | 13 | 17.0655
7646 | 0 | 0 | 0 | 0 | 0 | 0 | 0 | 0 | 172.8412 | 0 | 0 | 0 | 21.4743 | 9.9 | 184.688 | 5.488 | 179.2 | 0 | 3759.966 | 14 | 17.0655
7647 | 0 | 0 | 0 | 0 | 0 | 0 | 0 | 0 | 172.8412 | 0 | 0 | 0 | 21.6441 | 10.7 | 184.688 | 5.488 | 179.2 | 0 | 2845.7129 | 15 | 17.0655
7648 | 0 | 0 | 0 | 0 | 0 | 0 | 0 | 0 | 155.5726 | 0 | 0 | 0 | 21.5458 | 10.1 | 184.688 | 5.488 | 179.2 | 0 | 683.7172 | 16 | 17.0655
7649 | 0 | 0 | 0 | 0 | 0 | 0 | 0 | 0 | 155.5726 | 0 | 0 | 0 | 21.4565 | 9.4 | 346.64 | 27.44 | 179.2 | 140 | 0 | 17 | 17.0655
7650 | 0 | 0 | 0 | 0 | 0 | 0 | 0 | 0 | 172.8412 | 0 | 0 | 0 | 21.7097 | 8.8 | 1161.44 | 164.64 | 716.8 | 280 | 0 | 18 | 17.0655
7651 | 0 | 0 | 0 | 0 | 0 | 0 | 0 | 0 | 172.8412 | 0 | 0 | 0 | 21.7378 | 8.7 | 1340.64 | 164.64 | 896 | 280 | 0 | 19 | 17.0655
7652 | 0 | 0 | 0 | 0 | 0 | 0 | 0 | 0 | 648.2192 | 0 | 0 | 0 | 21.305 | 8.5 | 568.96 | 109.76 | 179.2 | 280 | 0 | 20 | 17.0655
7653 | 0 | 0 | 0 | 0 | 0 | 0 | 0 | 0 | 648.2192 | 0 | 0 | 0 | 21.1887 | 8.4 | 584.08 | 54.88 | 179.2 | 350 | 0 | 21 | 17.0655
7654 | 0 | 0 | 0 | 0 | 0 | 0 | 0 | 0 | 155.5726 | 0 | 0 | 0 | 21.0463 | 8.1 | 556.64 | 27.44 | 179.2 | 350 | 0 | 22 | 17.0655
7655 | 100.7354 | 105.1678 | 0 | 105.1678 | 0 | 0 | 0 | 0 | 51.8575 | 0 | 0 | 0 | 21 | 7.9 | 545.664 | 16.464 | 179.2 | 350 | 0 | 23 | 17.0655
7656 | 251.0776 | 262.1251 | 0 | 262.1251 | 0 | 0 | 0 | 0 | 51.8575 | 0 | 0 | 0 | 21 | 7.6 | 529.7488 | 0.5488 | 179.2 | 350 | 0 | 0 | 17.0655
7657 | 380.1605 | 396.8876 | 0 | 396.8876 | 0 | 0 | 0 | 0 | 25.9288 | 0 | 0 | 0 | 21 | 7.3 | 529.7488 | 0.5488 | 179.2 | 350 | 0 | 1 | 17.0655
7658 | 497.6809 | 519.5788 | 0 | 519.5788 | 0 | 0 | 0 | 0 | 0 | 0 | 0 | 0 | 21 | 7 | 529.7488 | 0.5488 | 179.2 | 350 | 0 | 2 | 17.0655
7659 | 605.1032 | 631.7278 | 0 | 631.7278 | 0 | 0 | 0 | 0 | 0 | 0 | 0 | 0 | 21 | 6.7 | 529.7488 | 0.5488 | 179.2 | 350 | 0 | 3 | 17.0655
7660 | 696.2047 | 726.8377 | 0 | 726.8377 | 0 | 0 | 0 | 0 | 25.9288 | 0 | 0 | 0 | 21 | 6.6 | 529.7488 | 0.5488 | 179.2 | 350 | 0 | 4 | 17.0655
7661 | 762.2696 | 795.8095 | 0 | 795.8095 | 0 | 0 | 0 | 0 | 207.4301 | 0 | 0 | 0 | 21 | 6.5 | 556.64 | 27.44 | 179.2 | 350 | 0 | 5 | 17.0655
7662 | 594.8324 | 621.005 | 0 | 621.005 | 0 | 0 | 0 | 0 | 648.2192 | 0 | 0 | 0 | 21 | 6.4 | 981.68 | 54.88 | 716.8 | 210 | 0 | 6 | 17.0655
7663 | 969.9997 | 1012.6797 | 0 | 1012.6797 | 0 | 0 | 0 | 0 | 648.2192 | 0 | 0 | 0 | 21 | 6.5 | 374.08 | 54.88 | 179.2 | 140 | 6.378 | 7 | 17.0655
7664 | 1103.7639 | 1152.3295 | 0 | 1152.3295 | 0 | 0 | 0 | 0 | 209.2452 | 0 | 0 | 0 | 21 | 6.5 | 206.64 | 27.44 | 179.2 | 0 | 191.3389 | 8 | 17.0655
7665 | 1109.463 | 1158.2794 | 0 | 1158.2794 | 0 | 0 | 0 | 0 | 171.1299 | 0 | 0 | 0 | 21 | 6.6 | 184.688 | 5.488 | 179.2 | 0 | 577.0434 | 9 | 17.0655
7666 | 1075.239 | 1122.5496 | 0 | 1122.5496 | 0 | 0 | 0 | 0 | 155.5726 | 0 | 0 | 0 | 21 | 6.9 | 184.688 | 5.488 | 179.2 | 0 | 765.3555 | 10 | 17.0655
7667 | 1044.0366 | 1089.9742 | 0 | 1089.9742 | 0 | 0 | 0 | 0 | 155.5726 | 0 | 0 | 0 | 21 | 7.1 | 184.688 | 5.488 | 179.2 | 0 | 778.1114 | 11 | 17.0655
7668 | 556.6887 | 581.183 | 0 | 581.183 | 0 | 0 | 0 | 0 | 172.8412 | 0 | 0 | 0 | 21 | 7.4 | 1024.24 | 27.44 | 716.8 | 280 | 631.4183 | 12 | 17.0655
7669 | 889.61 | 928.7529 | 0 | 928.7529 | 0 | 0 | 0 | 0 | 207.4301 | 0 | 0 | 0 | 21 | 7.5 | 346.64 | 27.44 | 179.2 | 140 | 574.0166 | 13 | 17.0655
7670 | 987.4875 | 1030.9369 | 0 | 1030.9369 | 0 | 0 | 0 | 0 | 172.8412 | 0 | 0 | 0 | 21 | 7.6 | 184.688 | 5.488 | 179.2 | 0 | 440.0794 | 14 | 17.0655
7671 | 1022.6329 | 1067.6287 | 0 | 1067.6287 | 0 | 0 | 0 | 0 | 172.8412 | 0 | 0 | 0 | 21 | 7.7 | 184.688 | 5.488 | 179.2 | 0 | 248.7405 | 15 | 17.0655
7672 | 1087.313 | 1135.1548 | 0 | 1135.1548 | 0 | 0 | 0 | 0 | 155.5726 | 0 | 0 | 0 | 21 | 7.4 | 184.688 | 5.488 | 179.2 | 0 | 70.1576 | 16 | 17.0655
7673 | 1065.0663 | 1111.9292 | 0 | 1111.9292 | 0 | 0 | 0 | 0 | 155.5726 | 0 | 0 | 0 | 21 | 7.1 | 346.64 | 27.44 | 179.2 | 140 | 0 | 17 | 17.0655
7674 | 663.8911 | 693.1023 | 0 | 693.1023 | 0 | 0 | 0 | 0 | 172.8412 | 0 | 0 | 0 | 21 | 6.8 | 1161.44 | 164.64 | 716.8 | 280 | 0 | 18 | 17.0655
7675 | 561.3134 | 586.0112 | 0 | 586.0112 | 0 | 0 | 0 | 0 | 172.8412 | 0 | 0 | 0 | 21 | 6.9 | 1340.64 | 164.64 | 896 | 280 | 0 | 19 | 17.0655
7676 | 978.3697 | 1021.4179 | 0 | 1021.4179 | 0 | 0 | 0 | 0 | 648.2192 | 0 | 0 | 0 | 21 | 7.1 | 568.96 | 109.76 | 179.2 | 280 | 0 | 20 | 17.0655
7677 | 995.0693 | 1038.8524 | 0 | 1038.8524 | 0 | 0 | 0 | 0 | 648.2192 | 0 | 0 | 0 | 21 | 7.2 | 584.08 | 54.88 | 179.2 | 350 | 0 | 21 | 17.0655
7678 | 1041.3662 | 1087.1863 | 0 | 1087.1863 | 0 | 0 | 0 | 0 | 155.5726 | 0 | 0 | 0 | 21 | 7 | 556.64 | 27.44 | 179.2 | 350 | 0 | 22 | 17.0655
7679 | 1082.8261 | 1130.4705 | 0 | 1130.4705 | 0 | 0 | 0 | 0 | 51.8575 | 0 | 0 | 0 | 21 | 6.7 | 545.664 | 16.464 | 179.2 | 350 | 0 | 23 | 17.0655
7680 | 1124.1735 | 1173.6371 | 0 | 1173.6371 | 0 | 0 | 0 | 0 | 51.8575 | 0 | 0 | 0 | 21 | 6.5 | 529.7488 | 0.5488 | 179.2 | 350 | 0 | 0 | 17.0655
7681 | 1156.4713 | 1207.356 | 0 | 1207.356 | 0 | 0 | 0 | 0 | 25.9288 | 0 | 0 | 0 | 21 | 6.3 | 529.7488 | 0.5488 | 179.2 | 350 | 0 | 1 | 17.0655
7682 | 1184.1187 | 1236.2199 | 0 | 1236.2199 | 0 | 0 | 0 | 0 | 0 | 0 | 0 | 0 | 21 | 6.2 | 529.7488 | 0.5488 | 179.2 | 350 | 0 | 2 | 17.0655
7683 | 1213.611 | 1267.0099 | 0 | 1267.0099 | 0 | 0 | 0 | 0 | 0 | 0 | 0 | 0 | 21 | 6 | 529.7488 | 0.5488 | 179.2 | 350 | 0 | 3 | 17.0655
7684 | 1246.3102 | 1301.1479 | 0 | 1301.1479 | 0 | 0 | 0 | 0 | 25.9288 | 0 | 0 | 0 | 21 | 5.7 | 529.7488 | 0.5488 | 179.2 | 350 | 0 | 4 | 17.0655
7685 | 1264.5616 | 1320.2023 | 0 | 1320.2023 | 0 | 0 | 0 | 0 | 207.4301 | 0 | 0 | 0 | 21 | 5.4 | 556.64 | 27.44 | 179.2 | 350 | 0 | 5 | 17.0655
7686 | 1058.5586 | 1105.1352 | 0 | 1105.1352 | 0 | 0 | 0 | 0 | 648.2192 | 0 | 0 | 0 | 21 | 5.1 | 981.68 | 54.88 | 716.8 | 210 | 0 | 6 | 17.0655
7687 | 1395.7346 | 1457.1469 | 0 | 1457.1469 | 0 | 0 | 0 | 0 | 648.2192 | 0 | 0 | 0 | 21 | 5.2 | 374.08 | 54.88 | 179.2 | 140 | 6.378 | 7 | 17.0655
7688 | 1507.2622 | 1573.5817 | 0 | 1573.5817 | 0 | 0 | 0 | 0 | 209.2452 | 0 | 0 | 0 | 21 | 5.2 | 206.64 | 27.44 | 179.2 | 0 | 102.0474 | 8 | 17.0655
7689 | 1515.1876 | 1581.8558 | 0 | 1581.8558 | 0 | 0 | 0 | 0 | 171.1299 | 0 | 0 | 0 | 21 | 5.3 | 184.688 | 5.488 | 179.2 | 0 | 306.1422 | 9 | 17.0655
7690 | 1445.499 | 1509.101 | 0 | 1509.101 | 0 | 0 | 0 | 0 | 155.5726 | 0 | 0 | 0 | 21 | 5.7 | 184.688 | 5.488 | 179.2 | 0 | 758.9775 | 10 | 17.0655
7691 | 1314.6132 | 1372.4562 | 0 | 1372.4562 | 0 | 0 | 0 | 0 | 155.5726 | 0 | 0 | 0 | 21 | 6.1 | 184.688 | 5.488 | 179.2 | 0 | 1303.5251 | 11 | 17.0655
7692 | 662.9164 | 692.0848 | 0 | 692.0848 | 0 | 0 | 0 | 0 | 172.8412 | 0 | 0 | 0 | 21 | 6.5 | 1024.24 | 27.44 | 716.8 | 280 | 1821.7312 | 12 | 17.0655
7693 | 697.1413 | 727.8155 | 0 | 727.8155 | 0 | 0 | 0 | 0 | 207.4301 | 0 | 0 | 0 | 21 | 7 | 346.64 | 27.44 | 179.2 | 140 | 2962.6773 | 13 | 17.0655
7694 | 447.824 | 467.5282 | 0 | 467.5282 | 0 | 0 | 0 | 0 | 172.8412 | 0 | 0 | 0 | 21 | 7.6 | 184.688 | 5.488 | 179.2 | 0 | 3517.303 | 14 | 17.0655
7695 | 235.5405 | 245.9042 | 0 | 245.9042 | 0 | 0 | 0 | 0 | 172.8412 | 0 | 0 | 0 | 21 | 8.1 | 184.688 | 5.488 | 179.2 | 0 | 2874.6061 | 15 | 17.0655
7696 | 375.1144 | 391.6194 | 0 | 391.6194 | 0 | 0 | 0 | 0 | 155.5726 | 0 | 0 | 0 | 21 | 6.7 | 184.688 | 5.488 | 179.2 | 0 | 703.4877 | 16 | 17.0655
7697 | 496.0816 | 517.9092 | 0 | 517.9092 | 0 | 0 | 0 | 0 | 155.5726 | 0 | 0 | 0 | 21 | 5.4 | 346.64 | 27.44 | 179.2 | 140 | 0 | 17 | 17.0655
7698 | 235.363 | 245.719 | 0 | 245.719 | 0 | 0 | 0 | 0 | 172.8412 | 0 | 0 | 0 | 21 | 4 | 1161.44 | 164.64 | 716.8 | 280 | 0 | 18 | 17.0655
7699 | 261.7522 | 273.2693 | 0 | 273.2693 | 0 | 0 | 0 | 0 | 172.8412 | 0 | 0 | 0 | 21 | 3.3 | 1340.64 | 164.64 | 896 | 280 | 0 | 19 | 17.0655
7700 | 804.2062 | 839.5913 | 0 | 839.5913 | 0 | 0 | 0 | 0 | 648.2192 | 0 | 0 | 0 | 21 | 2.7 | 568.96 | 109.76 | 179.2 | 280 | 0 | 20 | 17.0655
7701 | 943.1867 | 984.6869 | 0 | 984.6869 | 0 | 0 | 0 | 0 | 648.2192 | 0 | 0 | 0 | 21 | 2 | 584.08 | 54.88 | 179.2 | 350 | 0 | 21 | 17.0655
7702 | 1086.5367 | 1134.3443 | 0 | 1134.3443 | 0 | 0 | 0 | 0 | 155.5726 | 0 | 0 | 0 | 21 | 1.6 | 556.64 | 27.44 | 179.2 | 350 | 0 | 22 | 17.0655
7703 | 1208.4466 | 1261.6182 | 0 | 1261.6182 | 0 | 0 | 0 | 0 | 51.8575 | 0 | 0 | 0 | 21 | 1.3 | 545.664 | 16.464 | 179.2 | 350 | 0 | 23 | 17.0655
7704 | 1327.5558 | 1385.9682 | 0 | 1385.9682 | 0 | 0 | 0 | 0 | 51.8575 | 0 | 0 | 0 | 21 | 0.9 | 529.7488 | 0.5488 | 179.2 | 350 | 0 | 0 | 17.0655
7705 | 1415.9538 | 1478.2557 | 0 | 1478.2557 | 0 | 0 | 0 | 0 | 25.9288 | 0 | 0 | 0 | 21 | 0.9 | 529.7488 | 0.5488 | 179.2 | 350 | 0 | 1 | 17.0655
7706 | 1489.4042 | 1554.938 | 0 | 1554.938 | 0 | 0 | 0 | 0 | 0 | 0 | 0 | 0 | 21 | 1 | 529.7488 | 0.5488 | 179.2 | 350 | 0 | 2 | 17.0655
7707 | 1555.7065 | 1624.1576 | 0 | 1624.1576 | 0 | 0 | 0 | 0 | 0 | 0 | 0 | 0 | 21 | 1 | 529.7488 | 0.5488 | 179.2 | 350 | 0 | 3 | 17.0655
7708 | 1606.109 | 1676.7778 | 0 | 1676.7778 | 0 | 0 | 0 | 0 | 25.9288 | 0 | 0 | 0 | 21 | 1.2 | 529.7488 | 0.5488 | 179.2 | 350 | 0 | 4 | 17.0655
7709 | 1635.5934 | 1707.5595 | 0 | 1707.5595 | 0 | 0 | 0 | 0 | 207.4301 | 0 | 0 | 0 | 21 | 1.3 | 556.64 | 27.44 | 179.2 | 350 | 0 | 5 | 17.0655
7710 | 1429.2667 | 1492.1545 | 0 | 1492.1545 | 0 | 0 | 0 | 0 | 648.2192 | 0 | 0 | 0 | 21 | 1.5 | 981.68 | 54.88 | 716.8 | 210 | 0 | 6 | 17.0655
7711 | 1713.17 | 1788.5495 | 0 | 1788.5495 | 0 | 0 | 0 | 0 | 648.2192 | 0 | 0 | 0 | 21 | 3.3 | 374.08 | 54.88 | 179.2 | 140 | 6.378 | 7 | 17.0655
7712 | 1724.879 | 1800.7736 | 0 | 1800.7736 | 0 | 0 | 0 | 0 | 209.2452 | 0 | 0 | 0 | 21 | 5.2 | 206.64 | 27.44 | 179.2 | 0 | 254.3427 | 8 | 17.0655
7713 | 1613.0176 | 1683.9904 | 0 | 1683.9904 | 0 | 0 | 0 | 0 | 171.1299 | 0 | 0 | 0 | 21 | 7 | 184.688 | 5.488 | 179.2 | 0 | 546.8413 | 9 | 17.0655
7714 | 1481.0429 | 1546.2088 | 0 | 1546.2088 | 0 | 0 | 0 | 0 | 155.5726 | 0 | 0 | 0 | 21 | 7.6 | 184.688 | 5.488 | 179.2 | 0 | 896.9554 | 10 | 17.0655
7715 | 1332.3489 | 1390.9723 | 0 | 1390.9723 | 0 | 0 | 0 | 0 | 155.5726 | 0 | 0 | 0 | 21 | 8.2 | 184.688 | 5.488 | 179.2 | 0 | 1111.173 | 11 | 17.0655
7716 | 716.2059 | 747.719 | 0 | 747.719 | 0 | 0 | 0 | 0 | 172.8412 | 0 | 0 | 0 | 21 | 8.8 | 1024.24 | 27.44 | 716.8 | 280 | 1167.9004 | 12 | 17.0655
7717 | 948.5456 | 990.2816 | 0 | 990.2816 | 0 | 0 | 0 | 0 | 207.4301 | 0 | 0 | 0 | 21 | 8.9 | 346.64 | 27.44 | 179.2 | 140 | 1077.4919 | 13 | 17.0655
7718 | 974.9521 | 1017.85 | 0 | 1017.85 | 0 | 0 | 0 | 0 | 172.8412 | 0 | 0 | 0 | 21 | 9 | 184.688 | 5.488 | 179.2 | 0 | 808.1295 | 14 | 17.0655
7719 | 969.1917 | 1011.8361 | 0 | 1011.8361 | 0 | 0 | 0 | 0 | 172.8412 | 0 | 0 | 0 | 21 | 9.1 | 184.688 | 5.488 | 179.2 | 0 | 433.7015 | 15 | 17.0655
7720 | 1025.5021 | 1070.6242 | 0 | 1070.6242 | 0 | 0 | 0 | 0 | 155.5726 | 0 | 0 | 0 | 21 | 8.6 | 184.688 | 5.488 | 179.2 | 0 | 82.9135 | 16 | 17.0655
7721 | 995.7733 | 1039.5873 | 0 | 1039.5873 | 0 | 0 | 0 | 0 | 155.5726 | 0 | 0 | 0 | 21 | 8.2 | 346.64 | 27.44 | 179.2 | 140 | 0 | 17 | 17.0655
7722 | 593.3233 | 619.4295 | 0 | 619.4295 | 0 | 0 | 0 | 0 | 172.8412 | 0 | 0 | 0 | 21 | 7.7 | 1161.44 | 164.64 | 716.8 | 280 | 0 | 18 | 17.0655
7723 | 500.3257 | 522.34 | 0 | 522.34 | 0 | 0 | 0 | 0 | 172.8412 | 0 | 0 | 0 | 21 | 7.4 | 1340.64 | 164.64 | 896 | 280 | 0 | 19 | 17.0655
7724 | 935.8825 | 977.0614 | 0 | 977.0614 | 0 | 0 | 0 | 0 | 648.2192 | 0 | 0 | 0 | 21 | 7.1 | 568.96 | 109.76 | 179.2 | 280 | 0 | 20 | 17.0655
7725 | 972.9673 | 1015.7779 | 0 | 1015.7779 | 0 | 0 | 0 | 0 | 648.2192 | 0 | 0 | 0 | 21 | 6.8 | 584.08 | 54.88 | 179.2 | 350 | 0 | 21 | 17.0655
7726 | 1013.4431 | 1058.0346 | 0 | 1058.0346 | 0 | 0 | 0 | 0 | 155.5726 | 0 | 0 | 0 | 21 | 7 | 556.64 | 27.44 | 179.2 | 350 | 0 | 22 | 17.0655
7727 | 1054.6889 | 1101.0952 | 0 | 1101.0952 | 0 | 0 | 0 | 0 | 51.8575 | 0 | 0 | 0 | 21 | 6.8 | 545.664 | 16.464 | 179.2 | 350 | 0 | 23 | 17.0655
7728 | 1098.0044 | 1146.3166 | 0 | 1146.3166 | 0 | 0 | 0 | 0 | 51.8575 | 0 | 0 | 0 | 21 | 6.6 | 529.7488 | 0.5488 | 179.2 | 350 | 0 | 0 | 17.0655
7729 | 1135.7719 | 1185.7459 | 0 | 1185.7459 | 0 | 0 | 0 | 0 | 25.9288 | 0 | 0 | 0 | 21 | 6.3 | 529.7488 | 0.5488 | 179.2 | 350 | 0 | 1 | 17.0655
7730 | 1173.543 | 1225.1789 | 0 | 1225.1789 | 0 | 0 | 0 | 0 | 0 | 0 | 0 | 0 | 21 | 6 | 529.7488 | 0.5488 | 179.2 | 350 | 0 | 2 | 17.0655
7731 | 1211.3173 | 1264.6153 | 0 | 1264.6153 | 0 | 0 | 0 | 0 | 0 | 0 | 0 | 0 | 21 | 5.7 | 529.7488 | 0.5488 | 179.2 | 350 | 0 | 3 | 17.0655
7732 | 1249.0943 | 1304.0545 | 0 | 1304.0545 | 0 | 0 | 0 | 0 | 25.9288 | 0 | 0 | 0 | 21 | 5.4 | 529.7488 | 0.5488 | 179.2 | 350 | 0 | 4 | 17.0655
7733 | 1275.5313 | 1331.6547 | 0 | 1331.6547 | 0 | 0 | 0 | 0 | 207.4301 | 0 | 0 | 0 | 21 | 5 | 556.64 | 27.44 | 179.2 | 350 | 0 | 5 | 17.0655
7734 | 1074.5219 | 1121.8009 | 0 | 1121.8009 | 0 | 0 | 0 | 0 | 648.2192 | 0 | 0 | 0 | 21 | 4.7 | 981.68 | 54.88 | 716.8 | 210 | 0 | 6 | 17.0655
7735 | 1398.086 | 1459.6018 | 0 | 1459.6018 | 0 | 0 | 0 | 0 | 648.2192 | 0 | 0 | 0 | 21 | 5.3 | 374.08 | 54.88 | 179.2 | 140 | 0 | 7 | 17.0655
7736 | 1476.7303 | 1541.7064 | 0 | 1541.7064 | 0 | 0 | 0 | 0 | 209.2452 | 0 | 0 | 0 | 21 | 6 | 206.64 | 27.44 | 179.2 | 0 | 140.3152 | 8 | 17.0655
7737 | 1429.9069 | 1492.8228 | 0 | 1492.8228 | 0 | 0 | 0 | 0 | 171.1299 | 0 | 0 | 0 | 21 | 6.6 | 184.688 | 5.488 | 179.2 | 0 | 529.3709 | 9 | 17.0655
7738 | 1319.6011 | 1377.6635 | 0 | 1377.6635 | 0 | 0 | 0 | 0 | 155.5726 | 0 | 0 | 0 | 21 | 7.7 | 184.688 | 5.488 | 179.2 | 0 | 807.4676 | 10 | 17.0655
7739 | 1199.0742 | 1251.8335 | 0 | 1251.8335 | 0 | 0 | 0 | 0 | 155.5726 | 0 | 0 | 0 | 21 | 8.7 | 184.688 | 5.488 | 179.2 | 0 | 907.751 | 11 | 17.0655
7740 | 607.7334 | 634.4736 | 0 | 634.4736 | 0 | 0 | 0 | 0 | 172.8412 | 0 | 0 | 0 | 21 | 9.8 | 1024.24 | 27.44 | 716.8 | 280 | 873.7809 | 12 | 17.0655
7741 | 883.3202 | 922.1863 | 0 | 922.1863 | 0 | 0 | 0 | 0 | 207.4301 | 0 | 0 | 0 | 21 | 9.8 | 346.64 | 27.44 | 179.2 | 140 | 720.7098 | 13 | 17.0655
7742 | 948.3243 | 990.0505 | 0 | 990.0505 | 0 | 0 | 0 | 0 | 172.8412 | 0 | 0 | 0 | 21 | 9.7 | 184.688 | 5.488 | 179.2 | 0 | 484.7252 | 14 | 17.0655
7743 | 960.5382 | 1002.8019 | 0 | 1002.8019 | 0 | 0 | 0 | 0 | 172.8412 | 0 | 0 | 0 | 21 | 9.7 | 184.688 | 5.488 | 179.2 | 0 | 235.9846 | 15 | 17.0655
7744 | 1024.9926 | 1070.0922 | 0 | 1070.0922 | 0 | 0 | 0 | 0 | 155.5726 | 0 | 0 | 0 | 21 | 8.7 | 184.688 | 5.488 | 179.2 | 0 | 89.2915 | 16 | 17.0655
7745 | 1012.5307 | 1057.0821 | 0 | 1057.0821 | 0 | 0 | 0 | 0 | 155.5726 | 0 | 0 | 0 | 21 | 7.8 | 346.64 | 27.44 | 179.2 | 140 | 0 | 17 | 17.0655
7746 | 633.0959 | 660.9521 | 0 | 660.9521 | 0 | 0 | 0 | 0 | 172.8412 | 0 | 0 | 0 | 21 | 6.8 | 1161.44 | 164.64 | 716.8 | 280 | 0 | 18 | 17.0655
7747 | 553.1734 | 577.5131 | 0 | 577.5131 | 0 | 0 | 0 | 0 | 172.8412 | 0 | 0 | 0 | 21 | 6.4 | 1340.64 | 164.64 | 896 | 280 | 0 | 19 | 17.0655
7748 | 997.9941 | 1041.9059 | 0 | 1041.9059 | 0 | 0 | 0 | 0 | 648.2192 | 0 | 0 | 0 | 21 | 6.1 | 568.96 | 109.76 | 179.2 | 280 | 0 | 20 | 17.0655
7749 | 1046.9204 | 1092.9848 | 0 | 1092.9848 | 0 | 0 | 0 | 0 | 648.2192 | 0 | 0 | 0 | 21 | 5.7 | 584.08 | 54.88 | 179.2 | 350 | 0 | 21 | 17.0655
7750 | 1110.5862 | 1159.452 | 0 | 1159.452 | 0 | 0 | 0 | 0 | 155.5726 | 0 | 0 | 0 | 21 | 5.5 | 556.64 | 27.44 | 179.2 | 350 | 0 | 22 | 17.0655
7751 | 1159.7132 | 1210.7406 | 0 | 1210.7406 | 0 | 0 | 0 | 0 | 51.8575 | 0 | 0 | 0 | 21 | 5.4 | 545.664 | 16.464 | 179.2 | 350 | 0 | 23 | 17.0655
7752 | 1212.0669 | 1265.3979 | 0 | 1265.3979 | 0 | 0 | 0 | 0 | 51.8575 | 0 | 0 | 0 | 21 | 5.2 | 529.7488 | 0.5488 | 179.2 | 350 | 0 | 0 | 17.0655
7753 | 1257.7278 | 1313.0678 | 0 | 1313.0678 | 0 | 0 | 0 | 0 | 25.9288 | 0 | 0 | 0 | 21 | 4.9 | 529.7488 | 0.5488 | 179.2 | 350 | 0 | 1 | 17.0655
7754 | 1298.6416 | 1355.7818 | 0 | 1355.7818 | 0 | 0 | 0 | 0 | 0 | 0 | 0 | 0 | 21 | 4.7 | 529.7488 | 0.5488 | 179.2 | 350 | 0 | 2 | 17.0655
7755 | 1341.3156 | 1400.3335 | 0 | 1400.3335 | 0 | 0 | 0 | 0 | 0 | 0 | 0 | 0 | 21 | 4.4 | 529.7488 | 0.5488 | 179.2 | 350 | 0 | 3 | 17.0655
7756 | 1379.6209 | 1440.3242 | 0 | 1440.3242 | 0 | 0 | 0 | 0 | 25.9288 | 0 | 0 | 0 | 21 | 4.2 | 529.7488 | 0.5488 | 179.2 | 350 | 0 | 4 | 17.0655
7757 | 1397.4216 | 1458.9081 | 0 | 1458.9081 | 0 | 0 | 0 | 0 | 207.4301 | 0 | 0 | 0 | 21 | 4.1 | 556.64 | 27.44 | 179.2 | 350 | 0 | 5 | 17.0655
7758 | 1191.5843 | 1244.0141 | 0 | 1244.0141 | 0 | 0 | 0 | 0 | 648.2192 | 0 | 0 | 0 | 21 | 3.9 | 981.68 | 54.88 | 716.8 | 210 | 0 | 6 | 17.0655
7759 | 1531.8419 | 1599.2429 | 0 | 1599.2429 | 0 | 0 | 0 | 0 | 648.2192 | 0 | 0 | 0 | 21 | 4 | 374.08 | 54.88 | 179.2 | 140 | 0 | 7 | 17.0655
7760 | 1639.2969 | 1711.426 | 0 | 1711.426 | 0 | 0 | 0 | 0 | 209.2452 | 0 | 0 | 0 | 21 | 4.2 | 206.64 | 27.44 | 179.2 | 0 | 89.2915 | 8 | 17.0655
7761 | 1648.714 | 1721.2574 | 0 | 1721.2574 | 0 | 0 | 0 | 0 | 171.1299 | 0 | 0 | 0 | 21 | 4.3 | 184.688 | 5.488 | 179.2 | 0 | 287.0083 | 9 | 17.0655
7762 | 1610.1433 | 1680.9896 | 0 | 1680.9896 | 0 | 0 | 0 | 0 | 155.5726 | 0 | 0 | 0 | 21 | 4.8 | 184.688 | 5.488 | 179.2 | 0 | 465.5913 | 10 | 17.0655
7763 | 1559.3809 | 1627.9936 | 0 | 1627.9936 | 0 | 0 | 0 | 0 | 155.5726 | 0 | 0 | 0 | 21 | 5.2 | 184.688 | 5.488 | 179.2 | 0 | 580.3946 | 11 | 17.0655
7764 | 1030.5706 | 1075.9157 | 0 | 1075.9157 | 0 | 0 | 0 | 0 | 172.8412 | 0 | 0 | 0 | 21 | 5.7 | 1024.24 | 27.44 | 716.8 | 280 | 612.2844 | 12 | 17.0655
7765 | 1323.7422 | 1381.9868 | 0 | 1381.9868 | 0 | 0 | 0 | 0 | 207.4301 | 0 | 0 | 0 | 21 | 5.5 | 346.64 | 27.44 | 179.2 | 140 | 720.7098 | 13 | 17.0655
7766 | 1383.4452 | 1444.3167 | 0 | 1444.3167 | 0 | 0 | 0 | 0 | 172.8412 | 0 | 0 | 0 | 21 | 5.3 | 184.688 | 5.488 | 179.2 | 0 | 663.3081 | 14 | 17.0655
7767 | 1396.8145 | 1458.2743 | 0 | 1458.2743 | 0 | 0 | 0 | 0 | 172.8412 | 0 | 0 | 0 | 21 | 5.1 | 184.688 | 5.488 | 179.2 | 0 | 420.9455 | 15 | 17.0655
7768 | 1458.9541 | 1523.148 | 0 | 1523.148 | 0 | 0 | 0 | 0 | 155.5726 | 0 | 0 | 0 | 21 | 4.7 | 184.688 | 5.488 | 179.2 | 0 | 82.9135 | 16 | 17.0655
7769 | 1440.3093 | 1503.6829 | 0 | 1503.6829 | 0 | 0 | 0 | 0 | 155.5726 | 0 | 0 | 0 | 21 | 4.2 | 346.64 | 27.44 | 179.2 | 140 | 0 | 17 | 17.0655
7770 | 1041.6334 | 1087.4652 | 0 | 1087.4652 | 0 | 0 | 0 | 0 | 172.8412 | 0 | 0 | 0 | 21 | 3.8 | 1161.44 | 164.64 | 716.8 | 280 | 0 | 18 | 17.0655
7771 | 954.087 | 996.0668 | 0 | 996.0668 | 0 | 0 | 0 | 0 | 172.8412 | 0 | 0 | 0 | 21 | 3.5 | 1340.64 | 164.64 | 896 | 280 | 0 | 19 | 17.0655
7772 | 1398.1555 | 1459.6743 | 0 | 1459.6743 | 0 | 0 | 0 | 0 | 648.2192 | 0 | 0 | 0 | 21 | 3.1 | 568.96 | 109.76 | 179.2 | 280 | 0 | 20 | 17.0655
7773 | 1440.5186 | 1503.9015 | 0 | 1503.9015 | 0 | 0 | 0 | 0 | 648.2192 | 0 | 0 | 0 | 21 | 2.8 | 584.08 | 54.88 | 179.2 | 350 | 0 | 21 | 17.0655
7774 | 1485.6042 | 1550.9708 | 0 | 1550.9708 | 0 | 0 | 0 | 0 | 155.5726 | 0 | 0 | 0 | 21 | 3 | 556.64 | 27.44 | 179.2 | 350 | 0 | 22 | 17.0655
7775 | 1519.6232 | 1586.4866 | 0 | 1586.4866 | 0 | 0 | 0 | 0 | 51.8575 | 0 | 0 | 0 | 21 | 3.1 | 545.664 | 16.464 | 179.2 | 350 | 0 | 23 | 17.0655
7776 | 1548.089 | 1616.2049 | 0 | 1616.2049 | 0 | 0 | 0 | 0 | 51.8575 | 0 | 0 | 0 | 21 | 3.3 | 529.7488 | 0.5488 | 179.2 | 350 | 0 | 0 | 17.0655
7777 | 1581.5084 | 1651.0947 | 0 | 1651.0947 | 0 | 0 | 0 | 0 | 25.9288 | 0 | 0 | 0 | 21 | 3 | 529.7488 | 0.5488 | 179.2 | 350 | 0 | 1 | 17.0655
7778 | 1615.4821 | 1686.5633 | 0 | 1686.5633 | 0 | 0 | 0 | 0 | 0 | 0 | 0 | 0 | 21 | 2.7 | 529.7488 | 0.5488 | 179.2 | 350 | 0 | 2 | 17.0655
7779 | 1649.9399 | 1722.5372 | 0 | 1722.5372 | 0 | 0 | 0 | 0 | 0 | 0 | 0 | 0 | 21 | 2.4 | 529.7488 | 0.5488 | 179.2 | 350 | 0 | 3 | 17.0655
7780 | 1688.5715 | 1762.8686 | 0 | 1762.8686 | 0 | 0 | 0 | 0 | 25.9288 | 0 | 0 | 0 | 21 | 2 | 529.7488 | 0.5488 | 179.2 | 350 | 0 | 4 | 17.0655
7781 | 1709.8487 | 1785.082 | 0 | 1785.082 | 0 | 0 | 0 | 0 | 207.4301 | 0 | 0 | 0 | 21 | 1.7 | 556.64 | 27.44 | 179.2 | 350 | 0 | 5 | 17.0655
7782 | 1510.2392 | 1576.6897 | 0 | 1576.6897 | 0 | 0 | 0 | 0 | 648.2192 | 0 | 0 | 0 | 21 | 1.3 | 981.68 | 54.88 | 716.8 | 210 | 0 | 6 | 17.0655
7783 | 1862.878 | 1944.8447 | 0 | 1944.8447 | 0 | 0 | 0 | 0 | 648.2192 | 0 | 0 | 0 | 21 | 1.1 | 374.08 | 54.88 | 179.2 | 140 | 0 | 7 | 17.0655
7784 | 1978.1173 | 2065.1544 | 0 | 2065.1544 | 0 | 0 | 0 | 0 | 209.2452 | 0 | 0 | 0 | 21 | 1 | 206.64 | 27.44 | 179.2 | 0 | 153.0711 | 8 | 17.0655
7785 | 1978.6537 | 2065.7144 | 0 | 2065.7144 | 0 | 0 | 0 | 0 | 171.1299 | 0 | 0 | 0 | 21 | 0.8 | 184.688 | 5.488 | 179.2 | 0 | 521.3459 | 9 | 17.0655
7786 | 1910.4248 | 1994.4835 | 0 | 1994.4835 | 0 | 0 | 0 | 0 | 155.5726 | 0 | 0 | 0 | 21 | 1.2 | 184.688 | 5.488 | 179.2 | 0 | 866.0068 | 10 | 17.0655
7787 | 1824.3436 | 1904.6147 | 0 | 1904.6147 | 0 | 0 | 0 | 0 | 155.5726 | 0 | 0 | 0 | 21 | 1.5 | 184.688 | 5.488 | 179.2 | 0 | 1079.9312 | 11 | 17.0655
7788 | 1263.6398 | 1319.2399 | 0 | 1319.2399 | 0 | 0 | 0 | 0 | 172.8412 | 0 | 0 | 0 | 21 | 1.9 | 1024.24 | 27.44 | 716.8 | 280 | 1138.9221 | 12 | 17.0655
7789 | 1565.9739 | 1634.8768 | 0 | 1634.8768 | 0 | 0 | 0 | 0 | 207.4301 | 0 | 0 | 0 | 21 | 1.3 | 346.64 | 27.44 | 179.2 | 140 | 1051.6496 | 13 | 17.0655
7790 | 1663.4825 | 1736.6757 | 0 | 1736.6757 | 0 | 0 | 0 | 0 | 172.8412 | 0 | 0 | 0 | 21 | 0.6 | 184.688 | 5.488 | 179.2 | 0 | 822.8375 | 14 | 17.0655
7791 | 1732.4762 | 1808.7051 | 0 | 1808.7051 | 0 | 0 | 0 | 0 | 172.8412 | 0 | 0 | 0 | 21 | 0 | 184.688 | 5.488 | 179.2 | 0 | 420.9455 | 15 | 17.0655
7792 | 1837.2353 | 1918.0736 | 0 | 1918.0736 | 0 | 0 | 0 | 0 | 155.5726 | 0 | 0 | 0 | 21 | -0.5 | 184.688 | 5.488 | 179.2 | 0 | 82.9135 | 16 | 17.0655
7793 | 1849.9057 | 1931.3015 | 0 | 1931.3015 | 0 | 0 | 0 | 0 | 155.5726 | 0 | 0 | 0 | 21 | -0.9 | 346.64 | 27.44 | 179.2 | 140 | 0 | 17 | 17.0655
7794 | 1484.4845 | 1549.8019 | 0 | 1549.8019 | 0 | 0 | 0 | 0 | 172.8412 | 0 | 0 | 0 | 21 | -1.4 | 1161.44 | 164.64 | 716.8 | 280 | 0 | 18 | 17.0655
7795 | 1427.5766 | 1490.39 | 0 | 1490.39 | 0 | 0 | 0 | 0 | 172.8412 | 0 | 0 | 0 | 21 | -1.8 | 1340.64 | 164.64 | 896 | 280 | 0 | 19 | 17.0655
7796 | 1896.2477 | 1979.6826 | 0 | 1979.6826 | 0 | 0 | 0 | 0 | 648.2192 | 0 | 0 | 0 | 21 | -2.2 | 568.96 | 109.76 | 179.2 | 280 | 0 | 20 | 17.0655
7797 | 1963.8482 | 2050.2576 | 0 | 2050.2576 | 0 | 0 | 0 | 0 | 648.2192 | 0 | 0 | 0 | 21 | -2.6 | 584.08 | 54.88 | 179.2 | 350 | 0 | 21 | 17.0655
7798 | 2032.5703 | 2122.0034 | 0 | 2122.0034 | 0 | 0 | 0 | 0 | 155.5726 | 0 | 0 | 0 | 21 | -2.5 | 556.64 | 27.44 | 179.2 | 350 | 0 | 22 | 17.0655
7799 | 2088.8277 | 2180.7361 | 0 | 2180.7361 | 0 | 0 | 0 | 0 | 51.8575 | 0 | 0 | 0 | 21 | -2.5 | 545.664 | 16.464 | 179.2 | 350 | 0 | 23 | 17.0655
7800 | 2138.3109 | 2232.3966 | 0 | 2232.3966 | 0 | 0 | 0 | 0 | 51.8575 | 0 | 0 | 0 | 21 | -2.4 | 529.7488 | 0.5488 | 179.2 | 350 | 0 | 0 | 17.0655
7801 | 2184.1795 | 2280.2834 | 0 | 2280.2834 | 0 | 0 | 0 | 0 | 25.9288 | 0 | 0 | 0 | 21 | -2.6 | 529.7488 | 0.5488 | 179.2 | 350 | 0 | 1 | 17.0655
7802 | 2227.4299 | 2325.4368 | 0 | 2325.4368 | 0 | 0 | 0 | 0 | 0 | 0 | 0 | 0 | 21 | -2.8 | 529.7488 | 0.5488 | 179.2 | 350 | 0 | 2 | 17.0655
7803 | 2264.6427 | 2364.287 | 0 | 2364.287 | 0 | 0 | 0 | 0 | 0 | 0 | 0 | 0 | 21 | -2.9 | 529.7488 | 0.5488 | 179.2 | 350 | 0 | 3 | 17.0655
7804 | 2302.4887 | 2403.7983 | 0 | 2403.7983 | 0 | 0 | 0 | 0 | 25.9288 | 0 | 0 | 0 | 21 | -3.1 | 529.7488 | 0.5488 | 179.2 | 350 | 0 | 4 | 17.0655
7805 | 2323.6393 | 2425.8795 | 0 | 2425.8795 | 0 | 0 | 0 | 0 | 207.4301 | 0 | 0 | 0 | 21 | -3.3 | 556.64 | 27.44 | 179.2 | 350 | 0 | 5 | 17.0655
7806 | 2118.5725 | 2211.7897 | 0 | 2211.7897 | 0 | 0 | 0 | 0 | 648.2192 | 0 | 0 | 0 | 21 | -3.5 | 981.68 | 54.88 | 716.8 | 210 | 0 | 6 | 17.0655
7807 | 2447.4685 | 2555.1571 | 0 | 2555.1571 | 0 | 0 | 0 | 0 | 648.2192 | 0 | 0 | 0 | 21 | -3.1 | 374.08 | 54.88 | 179.2 | 140 | 6.378 | 7 | 17.0655
7808 | 2445.5804 | 2553.186 | 0 | 2553.186 | 0 | 0 | 0 | 0 | 209.2452 | 0 | 0 | 0 | 21 | -2.6 | 206.64 | 27.44 | 179.2 | 0 | 868.2263 | 8 | 17.0655
7809 | 2189.7559 | 2286.1052 | 0 | 2286.1052 | 0 | 0 | 0 | 0 | 171.1299 | 0 | 0 | 0 | 21 | -2.2 | 184.688 | 5.488 | 179.2 | 0 | 2455.073 | 9 | 17.0655
7810 | 1858.9509 | 1940.7447 | 0 | 1940.7447 | 0 | 0 | 0 | 0 | 155.5726 | 0 | 0 | 0 | 21 | -2.2 | 184.688 | 5.488 | 179.2 | 0 | 3411.279 | 10 | 17.0655
7811 | 1569.9743 | 1639.0531 | 0 | 1639.0531 | 0 | 0 | 0 | 0 | 155.5726 | 0 | 0 | 0 | 21 | -2.1 | 184.688 | 5.488 | 179.2 | 0 | 3434.5567 | 11 | 17.0655
7812 | 825.9392 | 862.2805 | 0 | 862.2805 | 0 | 0 | 0 | 0 | 172.8412 | 0 | 0 | 0 | 21 | -2.1 | 1024.24 | 27.44 | 716.8 | 280 | 3620.2379 | 12 | 17.0655
7813 | 877.9206 | 916.5491 | 0 | 916.5491 | 0 | 0 | 0 | 0 | 207.4301 | 0 | 0 | 0 | 21 | -2 | 346.64 | 27.44 | 179.2 | 140 | 3991.8047 | 13 | 17.0655
7814 | 746.5677 | 779.4167 | 0 | 779.4167 | 0 | 0 | 0 | 0 | 172.8412 | 0 | 0 | 0 | 21 | -1.9 | 184.688 | 5.488 | 179.2 | 0 | 3750.1957 | 14 | 17.0655
7815 | 679.5875 | 709.4894 | 0 | 709.4894 | 0 | 0 | 0 | 0 | 172.8412 | 0 | 0 | 0 | 21 | -1.8 | 184.688 | 5.488 | 179.2 | 0 | 2752.6114 | 15 | 17.0655
7816 | 931.8037 | 972.8031 | 0 | 972.8031 | 0 | 0 | 0 | 0 | 155.5726 | 0 | 0 | 0 | 21 | -2.4 | 184.688 | 5.488 | 179.2 | 0 | 362.8436 | 16 | 17.0655
7817 | 1098.891 | 1147.2422 | 0 | 1147.2422 | 0 | 0 | 0 | 0 | 155.5726 | 0 | 0 | 0 | 21 | -3 | 346.64 | 27.44 | 179.2 | 140 | 0 | 17 | 17.0655
7818 | 865.8565 | 903.9542 | 0 | 903.9542 | 0 | 0 | 0 | 0 | 172.8412 | 0 | 0 | 0 | 21 | -3.6 | 1161.44 | 164.64 | 716.8 | 280 | 0 | 18 | 17.0655
7819 | 907.4081 | 947.334 | 0 | 947.334 | 0 | 0 | 0 | 0 | 172.8412 | 0 | 0 | 0 | 21 | -3.6 | 1340.64 | 164.64 | 896 | 280 | 0 | 19 | 17.0655
7820 | 1459.4355 | 1523.6506 | 0 | 1523.6506 | 0 | 0 | 0 | 0 | 648.2192 | 0 | 0 | 0 | 21 | -3.7 | 568.96 | 109.76 | 179.2 | 280 | 0 | 20 | 17.0655
7821 | 1591.2961 | 1661.3131 | 0 | 1661.3131 | 0 | 0 | 0 | 0 | 648.2192 | 0 | 0 | 0 | 21 | -3.7 | 584.08 | 54.88 | 179.2 | 350 | 0 | 21 | 17.0655
7822 | 1728.5104 | 1804.5649 | 0 | 1804.5649 | 0 | 0 | 0 | 0 | 155.5726 | 0 | 0 | 0 | 21 | -3.7 | 556.64 | 27.44 | 179.2 | 350 | 0 | 22 | 17.0655
7823 | 1838.6788 | 1919.5806 | 0 | 1919.5806 | 0 | 0 | 0 | 0 | 51.8575 | 0 | 0 | 0 | 21 | -3.6 | 545.664 | 16.464 | 179.2 | 350 | 0 | 23 | 17.0655
7824 | 1941.1506 | 2026.5612 | 0 | 2026.5612 | 0 | 0 | 0 | 0 | 51.8575 | 0 | 0 | 0 | 21 | -3.6 | 529.7488 | 0.5488 | 179.2 | 350 | 0 | 0 | 17.0655
7825 | 2019.8882 | 2108.7633 | 0 | 2108.7633 | 0 | 0 | 0 | 0 | 25.9288 | 0 | 0 | 0 | 21 | -3.5 | 529.7488 | 0.5488 | 179.2 | 350 | 0 | 1 | 17.0655
7826 | 2087.0571 | 2178.8876 | 0 | 2178.8876 | 0 | 0 | 0 | 0 | 0 | 0 | 0 | 0 | 21 | -3.4 | 529.7488 | 0.5488 | 179.2 | 350 | 0 | 2 | 17.0655
7827 | 2144.1224 | 2238.4638 | 0 | 2238.4638 | 0 | 0 | 0 | 0 | 0 | 0 | 0 | 0 | 21 | -3.3 | 529.7488 | 0.5488 | 179.2 | 350 | 0 | 3 | 17.0655
7828 | 2192.3641 | 2288.8281 | 0 | 2288.8281 | 0 | 0 | 0 | 0 | 25.9288 | 0 | 0 | 0 | 21 | -3.2 | 529.7488 | 0.5488 | 179.2 | 350 | 0 | 4 | 17.0655
7829 | 2221.5571 | 2319.3056 | 0 | 2319.3056 | 0 | 0 | 0 | 0 | 207.4301 | 0 | 0 | 0 | 21 | -3.2 | 556.64 | 27.44 | 179.2 | 350 | 0 | 5 | 17.0655
7830 | 2016.5717 | 2105.3008 | 0 | 2105.3008 | 0 | 0 | 0 | 0 | 648.2192 | 0 | 0 | 0 | 21 | -3.1 | 981.68 | 54.88 | 716.8 | 210 | 0 | 6 | 17.0655
7831 | 2349.0349 | 2452.3924 | 0 | 2452.3924 | 0 | 0 | 0 | 0 | 648.2192 | 0 | 0 | 0 | 21 | -2.6 | 374.08 | 54.88 | 179.2 | 140 | 0 | 7 | 17.0655
7832 | 2439.2345 | 2546.5608 | 0 | 2546.5608 | 0 | 0 | 0 | 0 | 209.2452 | 0 | 0 | 0 | 21 | -2.1 | 206.64 | 27.44 | 179.2 | 0 | 153.0711 | 8 | 17.0655
7833 | 2406.921 | 2512.8255 | 0 | 2512.8255 | 0 | 0 | 0 | 0 | 171.1299 | 0 | 0 | 0 | 21 | -1.6 | 184.688 | 5.488 | 179.2 | 0 | 502.2218 | 9 | 17.0655
7834 | 2296.305 | 2397.3424 | 0 | 2397.3424 | 0 | 0 | 0 | 0 | 155.5726 | 0 | 0 | 0 | 21 | -0.8 | 184.688 | 5.488 | 179.2 | 0 | 958.2644 | 10 | 17.0655
7835 | 2136.5066 | 2230.5129 | 0 | 2230.5129 | 0 | 0 | 0 | 0 | 155.5726 | 0 | 0 | 0 | 21 | 0 | 184.688 | 5.488 | 179.2 | 0 | 1395.1649 | 11 | 17.0655
7836 | 1484.3423 | 1549.6534 | 0 | 1549.6534 | 0 | 0 | 0 | 0 | 172.8412 | 0 | 0 | 0 | 21 | 0.8 | 1024.24 | 27.44 | 716.8 | 280 | 1653.059 | 12 | 17.0655
7837 | 1583.9479 | 1653.6417 | 0 | 1653.6417 | 0 | 0 | 0 | 0 | 207.4301 | 0 | 0 | 0 | 21 | 1.1 | 346.64 | 27.44 | 179.2 | 140 | 2374.2195 | 13 | 17.0655
7838 | 1425.3083 | 1488.0219 | 0 | 1488.0219 | 0 | 0 | 0 | 0 | 172.8412 | 0 | 0 | 0 | 21 | 1.3 | 184.688 | 5.488 | 179.2 | 0 | 2718.7083 | 14 | 17.0655
7839 | 1299.2939 | 1356.4629 | 0 | 1356.4629 | 0 | 0 | 0 | 0 | 172.8412 | 0 | 0 | 0 | 21 | 1.6 | 184.688 | 5.488 | 179.2 | 0 | 1997.4226 | 15 | 17.0655
7840 | 1421.1069 | 1483.6356 | 0 | 1483.6356 | 0 | 0 | 0 | 0 | 155.5726 | 0 | 0 | 0 | 21 | 1.4 | 184.688 | 5.488 | 179.2 | 0 | 179.1793 | 16 | 17.0655
7841 | 1453.0719 | 1517.0071 | 0 | 1517.0071 | 0 | 0 | 0 | 0 | 155.5726 | 0 | 0 | 0 | 21 | 1.1 | 346.64 | 27.44 | 179.2 | 140 | 0 | 17 | 17.0655
7842 | 1094.7463 | 1142.9151 | 0 | 1142.9151 | 0 | 0 | 0 | 0 | 172.8412 | 0 | 0 | 0 | 21 | 0.9 | 1161.44 | 164.64 | 716.8 | 280 | 0 | 18 | 17.0655
7843 | 1031.746 | 1077.1428 | 0 | 1077.1428 | 0 | 0 | 0 | 0 | 172.8412 | 0 | 0 | 0 | 21 | 1 | 1340.64 | 164.64 | 896 | 280 | 0 | 19 | 17.0655
7844 | 1490.8685 | 1556.4667 | 0 | 1556.4667 | 0 | 0 | 0 | 0 | 648.2192 | 0 | 0 | 0 | 21 | 1 | 568.96 | 109.76 | 179.2 | 280 | 0 | 20 | 17.0655
7845 | 1539.9959 | 1607.7557 | 0 | 1607.7557 | 0 | 0 | 0 | 0 | 648.2192 | 0 | 0 | 0 | 21 | 1.1 | 584.08 | 54.88 | 179.2 | 350 | 0 | 21 | 17.0655
7846 | 1614.6132 | 1685.6562 | 0 | 1685.6562 | 0 | 0 | 0 | 0 | 155.5726 | 0 | 0 | 0 | 21 | 0.9 | 556.64 | 27.44 | 179.2 | 350 | 0 | 22 | 17.0655
7847 | 1673.3046 | 1746.93 | 0 | 1746.93 | 0 | 0 | 0 | 0 | 51.8575 | 0 | 0 | 0 | 21 | 0.8 | 545.664 | 16.464 | 179.2 | 350 | 0 | 23 | 17.0655
7848 | 1734.0112 | 1810.3077 | 0 | 1810.3077 | 0 | 0 | 0 | 0 | 51.8575 | 0 | 0 | 0 | 21 | 0.6 | 529.7488 | 0.5488 | 179.2 | 350 | 0 | 0 | 17.0655
7849 | 1783.2161 | 1861.6776 | 0 | 1861.6776 | 0 | 0 | 0 | 0 | 25.9288 | 0 | 0 | 0 | 21 | 0.4 | 529.7488 | 0.5488 | 179.2 | 350 | 0 | 1 | 17.0655
7850 | 1833.131 | 1913.7888 | 0 | 1913.7888 | 0 | 0 | 0 | 0 | 0 | 0 | 0 | 0 | 21 | 0.1 | 529.7488 | 0.5488 | 179.2 | 350 | 0 | 2 | 17.0655
7851 | 1877.7601 | 1960.3815 | 0 | 1960.3815 | 0 | 0 | 0 | 0 | 0 | 0 | 0 | 0 | 21 | -0.1 | 529.7488 | 0.5488 | 179.2 | 350 | 0 | 3 | 17.0655
7852 | 1912.426 | 1996.5728 | 0 | 1996.5728 | 0 | 0 | 0 | 0 | 25.9288 | 0 | 0 | 0 | 21 | -0.1 | 529.7488 | 0.5488 | 179.2 | 350 | 0 | 4 | 17.0655
7853 | 1931.3587 | 2016.3385 | 0 | 2016.3385 | 0 | 0 | 0 | 0 | 207.4301 | 0 | 0 | 0 | 21 | -0.2 | 556.64 | 27.44 | 179.2 | 350 | 0 | 5 | 17.0655
7854 | 1719.0082 | 1794.6446 | 0 | 1794.6446 | 0 | 0 | 0 | 0 | 648.2192 | 0 | 0 | 0 | 21 | -0.2 | 981.68 | 54.88 | 716.8 | 210 | 0 | 6 | 17.0655
7855 | 2057.8878 | 2148.4348 | 0 | 2148.4348 | 0 | 0 | 0 | 0 | 648.2192 | 0 | 0 | 0 | 21 | -0.1 | 374.08 | 54.88 | 179.2 | 140 | 0 | 7 | 17.0655
7856 | 2085.7553 | 2177.5285 | 0 | 2177.5285 | 0 | 0 | 0 | 0 | 209.2452 | 0 | 0 | 0 | 21 | -0.1 | 206.64 | 27.44 | 179.2 | 0 | 790.1146 | 8 | 17.0655
7857 | 1876.4034 | 1958.9651 | 0 | 1958.9651 | 0 | 0 | 0 | 0 | 171.1299 | 0 | 0 | 0 | 21 | 0 | 184.688 | 5.488 | 179.2 | 0 | 2209.6917 | 9 | 17.0655
7858 | 1509.7393 | 1576.1678 | 0 | 1576.1678 | 0 | 0 | 0 | 0 | 155.5726 | 0 | 0 | 0 | 21 | 0.6 | 184.688 | 5.488 | 179.2 | 0 | 3543.9608 | 10 | 17.0655
7859 | 1179.7435 | 1231.6522 | 0 | 1231.6522 | 0 | 0 | 0 | 0 | 155.5726 | 0 | 0 | 0 | 21 | 1.1 | 184.688 | 5.488 | 179.2 | 0 | 3650.5671 | 11 | 17.0655
7860 | 372.4725 | 388.8613 | 0 | 388.8613 | 0 | 0 | 0 | 0 | 172.8412 | 0 | 0 | 0 | 21 | 1.7 | 1024.24 | 27.44 | 716.8 | 280 | 3951.2752 | 12 | 17.0655
7861 | 390.4156 | 407.5939 | 0 | 407.5939 | 0 | 0 | 0 | 0 | 207.4301 | 0 | 0 | 0 | 21 | 1.9 | 346.64 | 27.44 | 179.2 | 140 | 4231.2694 | 13 | 17.0655
7862 | 242.1272 | 252.7808 | 0 | 252.7808 | 0 | 0 | 0 | 0 | 172.8412 | 0 | 0 | 0 | 21 | 2.1 | 184.688 | 5.488 | 179.2 | 0 | 3867.1573 | 14 | 17.0655
7863 | 215.2362 | 224.7066 | 0 | 224.7066 | 0 | 0 | 0 | 0 | 172.8412 | 0 | 0 | 0 | 21 | 2.3 | 184.688 | 5.488 | 179.2 | 0 | 2401.9094 | 15 | 17.0655
7864 | 466.9005 | 487.4442 | 0 | 487.4442 | 0 | 0 | 0 | 0 | 155.5726 | 0 | 0 | 0 | 21 | 1.9 | 184.688 | 5.488 | 179.2 | 0 | 232.6396 | 16 | 17.0655
7865 | 612.1131 | 639.0461 | 0 | 639.0461 | 0 | 0 | 0 | 0 | 155.5726 | 0 | 0 | 0 | 21 | 1.6 | 346.64 | 27.44 | 179.2 | 140 | 0 | 17 | 17.0655
7866 | 359.8276 | 375.66 | 0 | 375.66 | 0 | 0 | 0 | 0 | 172.8412 | 0 | 0 | 0 | 21 | 1.2 | 1161.44 | 164.64 | 716.8 | 280 | 0 | 18 | 17.0655
7867 | 392.6278 | 409.9034 | 0 | 409.9034 | 0 | 0 | 0 | 0 | 172.8412 | 0 | 0 | 0 | 21 | 1.1 | 1340.64 | 164.64 | 896 | 280 | 0 | 19 | 17.0655
7868 | 934.8571 | 975.9908 | 0 | 975.9908 | 0 | 0 | 0 | 0 | 648.2192 | 0 | 0 | 0 | 21 | 1 | 568.96 | 109.76 | 179.2 | 280 | 0 | 20 | 17.0655
7869 | 1061.9116 | 1108.6357 | 0 | 1108.6357 | 0 | 0 | 0 | 0 | 648.2192 | 0 | 0 | 0 | 21 | 0.9 | 584.08 | 54.88 | 179.2 | 350 | 0 | 21 | 17.0655
7870 | 1215.279 | 1268.7513 | 0 | 1268.7513 | 0 | 0 | 0 | 0 | 155.5726 | 0 | 0 | 0 | 21 | 0.3 | 556.64 | 27.44 | 179.2 | 350 | 0 | 22 | 17.0655
7871 | 1352.8799 | 1412.4066 | 0 | 1412.4066 | 0 | 0 | 0 | 0 | 51.8575 | 0 | 0 | 0 | 21 | -0.3 | 545.664 | 16.464 | 179.2 | 350 | 0 | 23 | 17.0655
7872 | 1486.729 | 1552.1451 | 0 | 1552.1451 | 0 | 0 | 0 | 0 | 51.8575 | 0 | 0 | 0 | 21 | -0.9 | 529.7488 | 0.5488 | 179.2 | 350 | 0 | 0 | 17.0655
7873 | 1606.1952 | 1676.8678 | 0 | 1676.8678 | 0 | 0 | 0 | 0 | 25.9288 | 0 | 0 | 0 | 21 | -1.5 | 529.7488 | 0.5488 | 179.2 | 350 | 0 | 1 | 17.0655
7874 | 1716.3533 | 1791.8728 | 0 | 1791.8728 | 0 | 0 | 0 | 0 | 0 | 0 | 0 | 0 | 21 | -2 | 529.7488 | 0.5488 | 179.2 | 350 | 0 | 2 | 17.0655
7875 | 1824.2883 | 1904.557 | 0 | 1904.557 | 0 | 0 | 0 | 0 | 0 | 0 | 0 | 0 | 21 | -2.6 | 529.7488 | 0.5488 | 179.2 | 350 | 0 | 3 | 17.0655
7876 | 1924.3758 | 2009.0483 | 0 | 2009.0483 | 0 | 0 | 0 | 0 | 25.9288 | 0 | 0 | 0 | 21 | -3.1 | 529.7488 | 0.5488 | 179.2 | 350 | 0 | 4 | 17.0655
7877 | 2004.6715 | 2092.8771 | 0 | 2092.8771 | 0 | 0 | 0 | 0 | 207.4301 | 0 | 0 | 0 | 21 | -3.6 | 556.64 | 27.44 | 179.2 | 350 | 0 | 5 | 17.0655
7878 | 1856.0457 | 1937.7117 | 0 | 1937.7117 | 0 | 0 | 0 | 0 | 648.2192 | 0 | 0 | 0 | 21 | -4.1 | 981.68 | 54.88 | 716.8 | 210 | 0 | 6 | 17.0655
7879 | 2206.0444 | 2303.1104 | 0 | 2303.1104 | 0 | 0 | 0 | 0 | 648.2192 | 0 | 0 | 0 | 21 | -3.1 | 374.08 | 54.88 | 179.2 | 140 | 0 | 7 | 17.0655
7880 | 2299.8287 | 2401.0212 | 0 | 2401.0212 | 0 | 0 | 0 | 0 | 209.2452 | 0 | 0 | 0 | 21 | -2 | 206.64 | 27.44 | 179.2 | 0 | 153.0711 | 8 | 17.0655
7881 | 2267.748 | 2367.5289 | 0 | 2367.5289 | 0 | 0 | 0 | 0 | 171.1299 | 0 | 0 | 0 | 21 | -1 | 184.688 | 5.488 | 179.2 | 0 | 478.3472 | 9 | 17.0655
7882 | 2179.9319 | 2275.8489 | 0 | 2275.8489 | 0 | 0 | 0 | 0 | 155.5726 | 0 | 0 | 0 | 21 | -0.2 | 184.688 | 5.488 | 179.2 | 0 | 836.6022 | 10 | 17.0655
7883 | 2066.0841 | 2156.9918 | 0 | 2156.9918 | 0 | 0 | 0 | 0 | 155.5726 | 0 | 0 | 0 | 21 | 0.7 | 184.688 | 5.488 | 179.2 | 0 | 1024.9722 | 11 | 17.0655
7884 | 1478.9526 | 1544.0265 | 0 | 1544.0265 | 0 | 0 | 0 | 0 | 172.8412 | 0 | 0 | 0 | 21 | 1.5 | 1024.24 | 27.44 | 716.8 | 280 | 1083.3976 | 12 | 17.0655
7885 | 1559.1514 | 1627.7541 | 0 | 1627.7541 | 0 | 0 | 0 | 0 | 207.4301 | 0 | 0 | 0 | 21 | 2.1 | 346.64 | 27.44 | 179.2 | 140 | 2323.4242 | 13 | 17.0655
7886 | 1336.6343 | 1395.4462 | 0 | 1395.4462 | 0 | 0 | 0 | 0 | 172.8412 | 0 | 0 | 0 | 21 | 2.6 | 184.688 | 5.488 | 179.2 | 0 | 3040.7062 | 14 | 17.0655
7887 | 1107.5775 | 1156.3109 | 0 | 1156.3109 | 0 | 0 | 0 | 0 | 172.8412 | 0 | 0 | 0 | 21 | 3.2 | 184.688 | 5.488 | 179.2 | 0 | 2686.7393 | 15 | 17.0655
7888 | 1273.8648 | 1329.9148 | 0 | 1329.9148 | 0 | 0 | 0 | 0 | 155.5726 | 0 | 0 | 0 | 21 | 1.8 | 184.688 | 5.488 | 179.2 | 0 | 211.7893 | 16 | 17.0655
7889 | 1355.8286 | 1415.4851 | 0 | 1415.4851 | 0 | 0 | 0 | 0 | 155.5726 | 0 | 0 | 0 | 21 | 0.5 | 346.64 | 27.44 | 179.2 | 140 | 0 | 17 | 17.0655
7890 | 1064.4056 | 1111.2395 | 0 | 1111.2395 | 0 | 0 | 0 | 0 | 172.8412 | 0 | 0 | 0 | 21 | -0.9 | 1161.44 | 164.64 | 716.8 | 280 | 0 | 18 | 17.0655
7891 | 1048.9758 | 1095.1307 | 0 | 1095.1307 | 0 | 0 | 0 | 0 | 172.8412 | 0 | 0 | 0 | 21 | -1.2 | 1340.64 | 164.64 | 896 | 280 | 0 | 19 | 17.0655
7892 | 1556.0264 | 1624.4916 | 0 | 1624.4916 | 0 | 0 | 0 | 0 | 648.2192 | 0 | 0 | 0 | 21 | -1.6 | 568.96 | 109.76 | 179.2 | 280 | 0 | 20 | 17.0655
7893 | 1653.3944 | 1726.1437 | 0 | 1726.1437 | 0 | 0 | 0 | 0 | 648.2192 | 0 | 0 | 0 | 21 | -1.9 | 584.08 | 54.88 | 179.2 | 350 | 0 | 21 | 17.0655
7894 | 1739.0159 | 1815.5326 | 0 | 1815.5326 | 0 | 0 | 0 | 0 | 155.5726 | 0 | 0 | 0 | 21 | -1.5 | 556.64 | 27.44 | 179.2 | 350 | 0 | 22 | 17.0655
7895 | 1797.743 | 1876.8437 | 0 | 1876.8437 | 0 | 0 | 0 | 0 | 51.8575 | 0 | 0 | 0 | 21 | -1 | 545.664 | 16.464 | 179.2 | 350 | 0 | 23 | 17.0655
7896 | 1848.9063 | 1930.2582 | 0 | 1930.2582 | 0 | 0 | 0 | 0 | 51.8575 | 0 | 0 | 0 | 21 | -0.6 | 529.7488 | 0.5488 | 179.2 | 350 | 0 | 0 | 17.0655
7897 | 1891.4548 | 1974.6788 | 0 | 1974.6788 | 0 | 0 | 0 | 0 | 25.9288 | 0 | 0 | 0 | 21 | -0.5 | 529.7488 | 0.5488 | 179.2 | 350 | 0 | 1 | 17.0655
7898 | 1927.0183 | 2011.8071 | 0 | 2011.8071 | 0 | 0 | 0 | 0 | 0 | 0 | 0 | 0 | 21 | -0.4 | 529.7488 | 0.5488 | 179.2 | 350 | 0 | 2 | 17.0655
7899 | 1956.4815 | 2042.5666 | 0 | 2042.5666 | 0 | 0 | 0 | 0 | 0 | 0 | 0 | 0 | 21 | -0.3 | 529.7488 | 0.5488 | 179.2 | 350 | 0 | 3 | 17.0655
7900 | 1980.617 | 2067.7642 | 0 | 2067.7642 | 0 | 0 | 0 | 0 | 25.9288 | 0 | 0 | 0 | 21 | -0.2 | 529.7488 | 0.5488 | 179.2 | 350 | 0 | 4 | 17.0655
7901 | 1985.0064 | 2072.3467 | 0 | 2072.3467 | 0 | 0 | 0 | 0 | 207.4301 | 0 | 0 | 0 | 21 | -0.1 | 556.64 | 27.44 | 179.2 | 350 | 0 | 5 | 17.0655
7902 | 1760.5142 | 1837.9768 | 0 | 1837.9768 | 0 | 0 | 0 | 0 | 648.2192 | 0 | 0 | 0 | 21 | 0 | 981.68 | 54.88 | 716.8 | 210 | 0 | 6 | 17.0655
7903 | 2087.1941 | 2179.0306 | 0 | 2179.0306 | 0 | 0 | 0 | 0 | 648.2192 | 0 | 0 | 0 | 21 | 0.2 | 374.08 | 54.88 | 179.2 | 140 | 0 | 7 | 17.0655
7904 | 2191.8238 | 2288.2641 | 0 | 2288.2641 | 0 | 0 | 0 | 0 | 209.2452 | 0 | 0 | 0 | 21 | 0.3 | 206.64 | 27.44 | 179.2 | 0 | 63.7796 | 8 | 17.0655
7905 | 2193.4747 | 2289.9876 | 0 | 2289.9876 | 0 | 0 | 0 | 0 | 171.1299 | 0 | 0 | 0 | 21 | 0.5 | 184.688 | 5.488 | 179.2 | 0 | 255.1185 | 9 | 17.0655
7906 | 2161.4859 | 2256.5913 | 0 | 2256.5913 | 0 | 0 | 0 | 0 | 155.5726 | 0 | 0 | 0 | 21 | 0.7 | 184.688 | 5.488 | 179.2 | 0 | 433.7015 | 10 | 17.0655
7907 | 2114.5387 | 2207.5784 | 0 | 2207.5784 | 0 | 0 | 0 | 0 | 155.5726 | 0 | 0 | 0 | 21 | 1 | 184.688 | 5.488 | 179.2 | 0 | 542.1268 | 11 | 17.0655
7908 | 1598.1146 | 1668.4316 | 0 | 1668.4316 | 0 | 0 | 0 | 0 | 172.8412 | 0 | 0 | 0 | 21 | 1.2 | 1024.24 | 27.44 | 716.8 | 280 | 574.0166 | 12 | 17.0655
7909 | 1900.1747 | 1983.7824 | 0 | 1983.7824 | 0 | 0 | 0 | 0 | 207.4301 | 0 | 0 | 0 | 21 | 1.4 | 346.64 | 27.44 | 179.2 | 140 | 522.9929 | 13 | 17.0655
7910 | 1972.5169 | 2059.3076 | 0 | 2059.3076 | 0 | 0 | 0 | 0 | 172.8412 | 0 | 0 | 0 | 21 | 1.5 | 184.688 | 5.488 | 179.2 | 0 | 395.4337 | 14 | 17.0655
7911 | 1980.8724 | 2068.0308 | 0 | 2068.0308 | 0 | 0 | 0 | 0 | 172.8412 | 0 | 0 | 0 | 21 | 1.7 | 184.688 | 5.488 | 179.2 | 0 | 210.4728 | 15 | 17.0655
7912 | 2023.5731 | 2112.6103 | 0 | 2112.6103 | 0 | 0 | 0 | 0 | 155.5726 | 0 | 0 | 0 | 21 | 1.4 | 184.688 | 5.488 | 179.2 | 0 | 38.2678 | 16 | 17.0655
7913 | 1974.5153 | 2061.394 | 0 | 2061.394 | 0 | 0 | 0 | 0 | 155.5726 | 0 | 0 | 0 | 21 | 1.2 | 346.64 | 27.44 | 179.2 | 140 | 0 | 17 | 17.0655
7914 | 1552.298 | 1620.5992 | 0 | 1620.5992 | 0 | 0 | 0 | 0 | 172.8412 | 0 | 0 | 0 | 21 | 0.9 | 1161.44 | 164.64 | 716.8 | 280 | 0 | 18 | 17.0655
7915 | 1438.8454 | 1502.1546 | 0 | 1502.1546 | 0 | 0 | 0 | 0 | 172.8412 | 0 | 0 | 0 | 21 | 0.8 | 1340.64 | 164.64 | 896 | 280 | 0 | 19 | 17.0655
7916 | 1853.3465 | 1934.8938 | 0 | 1934.8938 | 0 | 0 | 0 | 0 | 648.2192 | 0 | 0 | 0 | 21 | 0.7 | 568.96 | 109.76 | 179.2 | 280 | 0 | 20 | 17.0655
7917 | 1868.851 | 1951.0805 | 0 | 1951.0805 | 0 | 0 | 0 | 0 | 648.2192 | 0 | 0 | 0 | 21 | 0.6 | 584.08 | 54.88 | 179.2 | 350 | 0 | 21 | 17.0655
7918 | 1902.292 | 1985.9929 | 0 | 1985.9929 | 0 | 0 | 0 | 0 | 155.5726 | 0 | 0 | 0 | 21 | 0.6 | 556.64 | 27.44 | 179.2 | 350 | 0 | 22 | 17.0655
7919 | 1925.582 | 2010.3076 | 0 | 2010.3076 | 0 | 0 | 0 | 0 | 51.8575 | 0 | 0 | 0 | 21 | 0.6 | 545.664 | 16.464 | 179.2 | 350 | 0 | 23 | 17.0655
7920 | 1950.0244 | 2035.8255 | 0 | 2035.8255 | 0 | 0 | 0 | 0 | 51.8575 | 0 | 0 | 0 | 21 | 0.6 | 529.7488 | 0.5488 | 179.2 | 350 | 0 | 0 | 17.0655
7921 | 1971.8687 | 2058.631 | 0 | 2058.631 | 0 | 0 | 0 | 0 | 25.9288 | 0 | 0 | 0 | 21 | 0.4 | 529.7488 | 0.5488 | 179.2 | 350 | 0 | 1 | 17.0655
7922 | 1990.3868 | 2077.9638 | 0 | 2077.9638 | 0 | 0 | 0 | 0 | 0 | 0 | 0 | 0 | 21 | 0.3 | 529.7488 | 0.5488 | 179.2 | 350 | 0 | 2 | 17.0655
7923 | 2011.9061 | 2100.43 | 0 | 2100.43 | 0 | 0 | 0 | 0 | 0 | 0 | 0 | 0 | 21 | 0.1 | 529.7488 | 0.5488 | 179.2 | 350 | 0 | 3 | 17.0655
7924 | 2041.3931 | 2131.2143 | 0 | 2131.2143 | 0 | 0 | 0 | 0 | 25.9288 | 0 | 0 | 0 | 21 | -0.3 | 529.7488 | 0.5488 | 179.2 | 350 | 0 | 4 | 17.0655
7925 | 2054.6839 | 2145.09 | 0 | 2145.09 | 0 | 0 | 0 | 0 | 207.4301 | 0 | 0 | 0 | 21 | -0.6 | 556.64 | 27.44 | 179.2 | 350 | 0 | 5 | 17.0655
7926 | 1848.0996 | 1929.416 | 0 | 1929.416 | 0 | 0 | 0 | 0 | 648.2192 | 0 | 0 | 0 | 21 | -1 | 981.68 | 54.88 | 716.8 | 210 | 0 | 6 | 17.0655
7927 | 2190.8963 | 2287.2957 | 0 | 2287.2957 | 0 | 0 | 0 | 0 | 648.2192 | 0 | 0 | 0 | 21 | -1.1 | 374.08 | 54.88 | 179.2 | 140 | 0 | 7 | 17.0655
7928 | 2311.4193 | 2413.1218 | 0 | 2413.1218 | 0 | 0 | 0 | 0 | 209.2452 | 0 | 0 | 0 | 21 | -1.2 | 206.64 | 27.44 | 179.2 | 0 | 57.4017 | 8 | 17.0655
7929 | 2333.8494 | 2436.5387 | 0 | 2436.5387 | 0 | 0 | 0 | 0 | 171.1299 | 0 | 0 | 0 | 21 | -1.3 | 184.688 | 5.488 | 179.2 | 0 | 248.7405 | 9 | 17.0655
7930 | 2317.2932 | 2419.2541 | 0 | 2419.2541 | 0 | 0 | 0 | 0 | 155.5726 | 0 | 0 | 0 | 21 | -1.2 | 184.688 | 5.488 | 179.2 | 0 | 427.3235 | 10 | 17.0655
7931 | 2285.4198 | 2385.9782 | 0 | 2385.9782 | 0 | 0 | 0 | 0 | 155.5726 | 0 | 0 | 0 | 21 | -1 | 184.688 | 5.488 | 179.2 | 0 | 535.7489 | 11 | 17.0655
7932 | 1782.9742 | 1861.4251 | 0 | 1861.4251 | 0 | 0 | 0 | 0 | 172.8412 | 0 | 0 | 0 | 21 | -0.9 | 1024.24 | 27.44 | 716.8 | 280 | 574.0166 | 12 | 17.0655
7933 | 2076.3761 | 2167.7367 | 0 | 2167.7367 | 0 | 0 | 0 | 0 | 207.4301 | 0 | 0 | 0 | 21 | -0.2 | 346.64 | 27.44 | 179.2 | 140 | 522.9929 | 13 | 17.0655
7934 | 2126.4578 | 2220.0219 | 0 | 2220.0219 | 0 | 0 | 0 | 0 | 172.8412 | 0 | 0 | 0 | 21 | 0.6 | 184.688 | 5.488 | 179.2 | 0 | 389.0557 | 14 | 17.0655
7935 | 2110.8787 | 2203.7573 | 0 | 2203.7573 | 0 | 0 | 0 | 0 | 172.8412 | 0 | 0 | 0 | 21 | 1.3 | 184.688 | 5.488 | 179.2 | 0 | 210.4728 | 15 | 17.0655
7936 | 2147.2465 | 2241.7253 | 0 | 2241.7253 | 0 | 0 | 0 | 0 | 155.5726 | 0 | 0 | 0 | 21 | 0.9 | 184.688 | 5.488 | 179.2 | 0 | 38.2678 | 16 | 17.0655
7937 | 2101.7557 | 2194.2329 | 0 | 2194.2329 | 0 | 0 | 0 | 0 | 155.5726 | 0 | 0 | 0 | 21 | 0.4 | 346.64 | 27.44 | 179.2 | 140 | 0 | 17 | 17.0655
7938 | 1679.939 | 1753.8563 | 0 | 1753.8563 | 0 | 0 | 0 | 0 | 172.8412 | 0 | 0 | 0 | 21 | 0 | 1161.44 | 164.64 | 716.8 | 280 | 0 | 18 | 17.0655
7939 | 1557.1792 | 1625.6951 | 0 | 1625.6951 | 0 | 0 | 0 | 0 | 172.8412 | 0 | 0 | 0 | 21 | 0.1 | 1340.64 | 164.64 | 896 | 280 | 0 | 19 | 17.0655
7940 | 1964.1114 | 2050.5323 | 0 | 2050.5323 | 0 | 0 | 0 | 0 | 648.2192 | 0 | 0 | 0 | 21 | 0.1 | 568.96 | 109.76 | 179.2 | 280 | 0 | 20 | 17.0655
7941 | 1967.659 | 2054.236 | 0 | 2054.236 | 0 | 0 | 0 | 0 | 648.2192 | 0 | 0 | 0 | 21 | 0.2 | 584.08 | 54.88 | 179.2 | 350 | 0 | 21 | 17.0655
7942 | 1994.9679 | 2082.7465 | 0 | 2082.7465 | 0 | 0 | 0 | 0 | 155.5726 | 0 | 0 | 0 | 21 | 0.2 | 556.64 | 27.44 | 179.2 | 350 | 0 | 22 | 17.0655
7943 | 2012.9024 | 2101.4701 | 0 | 2101.4701 | 0 | 0 | 0 | 0 | 51.8575 | 0 | 0 | 0 | 21 | 0.2 | 545.664 | 16.464 | 179.2 | 350 | 0 | 23 | 17.0655
7944 | 2032.6678 | 2122.1051 | 0 | 2122.1051 | 0 | 0 | 0 | 0 | 51.8575 | 0 | 0 | 0 | 21 | 0.2 | 529.7488 | 0.5488 | 179.2 | 350 | 0 | 0 | 17.0655
7945 | 2050.4274 | 2140.6462 | 0 | 2140.6462 | 0 | 0 | 0 | 0 | 25.9288 | 0 | 0 | 0 | 21 | 0 | 529.7488 | 0.5488 | 179.2 | 350 | 0 | 1 | 17.0655
7946 | 2069.1291 | 2160.1708 | 0 | 2160.1708 | 0 | 0 | 0 | 0 | 0 | 0 | 0 | 0 | 21 | -0.2 | 529.7488 | 0.5488 | 179.2 | 350 | 0 | 2 | 17.0655
7947 | 2088.6536 | 2180.5544 | 0 | 2180.5544 | 0 | 0 | 0 | 0 | 0 | 0 | 0 | 0 | 21 | -0.4 | 529.7488 | 0.5488 | 179.2 | 350 | 0 | 3 | 17.0655
7948 | 2108.8966 | 2201.688 | 0 | 2201.688 | 0 | 0 | 0 | 0 | 25.9288 | 0 | 0 | 0 | 21 | -0.6 | 529.7488 | 0.5488 | 179.2 | 350 | 0 | 4 | 17.0655
7949 | 2114.6737 | 2207.7194 | 0 | 2207.7194 | 0 | 0 | 0 | 0 | 207.4301 | 0 | 0 | 0 | 21 | -0.8 | 556.64 | 27.44 | 179.2 | 350 | 0 | 5 | 17.0655
7950 | 1896.1807 | 1979.6127 | 0 | 1979.6127 | 0 | 0 | 0 | 0 | 648.2192 | 0 | 0 | 0 | 21 | -1 | 981.68 | 54.88 | 716.8 | 210 | 0 | 6 | 17.0655
7951 | 2202.8799 | 2299.8066 | 0 | 2299.8066 | 0 | 0 | 0 | 0 | 648.2192 | 0 | 0 | 0 | 21 | -0.3 | 374.08 | 54.88 | 179.2 | 140 | 0 | 7 | 17.0655
7952 | 2278.9545 | 2379.2285 | 0 | 2379.2285 | 0 | 0 | 0 | 0 | 209.2452 | 0 | 0 | 0 | 21 | 0.3 | 206.64 | 27.44 | 179.2 | 0 | 89.2915 | 8 | 17.0655
7953 | 2227.5403 | 2325.5521 | 0 | 2325.5521 | 0 | 0 | 0 | 0 | 171.1299 | 0 | 0 | 0 | 21 | 1 | 184.688 | 5.488 | 179.2 | 0 | 446.4574 | 9 | 17.0655
7954 | 2109.8762 | 2202.7108 | 0 | 2202.7108 | 0 | 0 | 0 | 0 | 155.5726 | 0 | 0 | 0 | 21 | 1.7 | 184.688 | 5.488 | 179.2 | 0 | 890.1193 | 10 | 17.0655
7955 | 1945.7033 | 2031.3142 | 0 | 2031.3142 | 0 | 0 | 0 | 0 | 155.5726 | 0 | 0 | 0 | 21 | 2.4 | 184.688 | 5.488 | 179.2 | 0 | 1324.8202 | 11 | 17.0655
7956 | 1291.0332 | 1347.8387 | 0 | 1347.8387 | 0 | 0 | 0 | 0 | 172.8412 | 0 | 0 | 0 | 21 | 3.1 | 1024.24 | 27.44 | 716.8 | 280 | 1584.8847 | 12 | 17.0655
7957 | 1479.2246 | 1544.3105 | 0 | 1544.3105 | 0 | 0 | 0 | 0 | 207.4301 | 0 | 0 | 0 | 21 | 4.1 | 346.64 | 27.44 | 179.2 | 140 | 1333.6196 | 13 | 17.0655
7958 | 1480.5162 | 1545.6589 | 0 | 1545.6589 | 0 | 0 | 0 | 0 | 172.8412 | 0 | 0 | 0 | 21 | 5.1 | 184.688 | 5.488 | 179.2 | 0 | 828.4167 | 14 | 17.0655
7959 | 1446.37 | 1510.0103 | 0 | 1510.0103 | 0 | 0 | 0 | 0 | 172.8412 | 0 | 0 | 0 | 21 | 6.1 | 184.688 | 5.488 | 179.2 | 0 | 376.2998 | 15 | 17.0655
7960 | 1481.5948 | 1546.785 | 0 | 1546.785 | 0 | 0 | 0 | 0 | 155.5726 | 0 | 0 | 0 | 21 | 5.9 | 184.688 | 5.488 | 179.2 | 0 | 57.4017 | 16 | 17.0655
7961 | 1429.5062 | 1492.4044 | 0 | 1492.4044 | 0 | 0 | 0 | 0 | 155.5726 | 0 | 0 | 0 | 21 | 5.7 | 346.64 | 27.44 | 179.2 | 140 | 0 | 17 | 17.0655
7962 | 1000.7602 | 1044.7937 | 0 | 1044.7937 | 0 | 0 | 0 | 0 | 172.8412 | 0 | 0 | 0 | 21 | 5.5 | 1161.44 | 164.64 | 716.8 | 280 | 0 | 18 | 17.0655
7963 | 895.0138 | 934.3944 | 0 | 934.3944 | 0 | 0 | 0 | 0 | 172.8412 | 0 | 0 | 0 | 21 | 5.1 | 1340.64 | 164.64 | 896 | 280 | 0 | 19 | 17.0655
7964 | 1324.7833 | 1383.0737 | 0 | 1383.0737 | 0 | 0 | 0 | 0 | 648.2192 | 0 | 0 | 0 | 21 | 4.6 | 568.96 | 109.76 | 179.2 | 280 | 0 | 20 | 17.0655
7965 | 1356.2544 | 1415.9296 | 0 | 1415.9296 | 0 | 0 | 0 | 0 | 648.2192 | 0 | 0 | 0 | 21 | 4.2 | 584.08 | 54.88 | 179.2 | 350 | 0 | 21 | 17.0655
7966 | 1408.4269 | 1470.3977 | 0 | 1470.3977 | 0 | 0 | 0 | 0 | 155.5726 | 0 | 0 | 0 | 21 | 3.9 | 556.64 | 27.44 | 179.2 | 350 | 0 | 22 | 17.0655
7967 | 1449.1121 | 1512.8731 | 0 | 1512.8731 | 0 | 0 | 0 | 0 | 51.8575 | 0 | 0 | 0 | 21 | 3.7 | 545.664 | 16.464 | 179.2 | 350 | 0 | 23 | 17.0655
7968 | 1495.689 | 1561.4993 | 0 | 1561.4993 | 0 | 0 | 0 | 0 | 51.8575 | 0 | 0 | 0 | 21 | 3.4 | 529.7488 | 0.5488 | 179.2 | 350 | 0 | 0 | 17.0655
7969 | 1530.3988 | 1597.7363 | 0 | 1597.7363 | 0 | 0 | 0 | 0 | 25.9288 | 0 | 0 | 0 | 21 | 3.2 | 529.7488 | 0.5488 | 179.2 | 350 | 0 | 1 | 17.0655
7970 | 1567.6545 | 1636.6313 | 0 | 1636.6313 | 0 | 0 | 0 | 0 | 0 | 0 | 0 | 0 | 21 | 2.9 | 529.7488 | 0.5488 | 179.2 | 350 | 0 | 2 | 17.0655
7971 | 1601.2278 | 1671.6819 | 0 | 1671.6819 | 0 | 0 | 0 | 0 | 0 | 0 | 0 | 0 | 21 | 2.7 | 529.7488 | 0.5488 | 179.2 | 350 | 0 | 3 | 17.0655
7972 | 1611.2347 | 1682.129 | 0 | 1682.129 | 0 | 0 | 0 | 0 | 25.9288 | 0 | 0 | 0 | 21 | 3.1 | 529.7488 | 0.5488 | 179.2 | 350 | 0 | 4 | 17.0655
7973 | 1602.2485 | 1672.7475 | 0 | 1672.7475 | 0 | 0 | 0 | 0 | 207.4301 | 0 | 0 | 0 | 21 | 3.4 | 556.64 | 27.44 | 179.2 | 350 | 0 | 5 | 17.0655
7974 | 1359.1324 | 1418.9342 | 0 | 1418.9342 | 0 | 0 | 0 | 0 | 648.2192 | 0 | 0 | 0 | 21 | 3.8 | 981.68 | 54.88 | 716.8 | 210 | 0 | 6 | 17.0655
7975 | 1672.262 | 1745.8415 | 0 | 1745.8415 | 0 | 0 | 0 | 0 | 648.2192 | 0 | 0 | 0 | 21 | 4.1 | 374.08 | 54.88 | 179.2 | 140 | 0 | 7 | 17.0655
7976 | 1759.711 | 1837.1383 | 0 | 1837.1383 | 0 | 0 | 0 | 0 | 209.2452 | 0 | 0 | 0 | 21 | 4.4 | 206.64 | 27.44 | 179.2 | 0 | 63.7796 | 8 | 17.0655
7977 | 1744.5718 | 1821.333 | 0 | 1821.333 | 0 | 0 | 0 | 0 | 171.1299 | 0 | 0 | 0 | 21 | 4.7 | 184.688 | 5.488 | 179.2 | 0 | 274.2524 | 9 | 17.0655
7978 | 1700.2055 | 1775.0145 | 0 | 1775.0145 | 0 | 0 | 0 | 0 | 155.5726 | 0 | 0 | 0 | 21 | 4.9 | 184.688 | 5.488 | 179.2 | 0 | 452.8353 | 10 | 17.0655
7979 | 1643.2301 | 1715.5322 | 0 | 1715.5322 | 0 | 0 | 0 | 0 | 155.5726 | 0 | 0 | 0 | 21 | 5.2 | 184.688 | 5.488 | 179.2 | 0 | 554.8827 | 11 | 17.0655
7980 | 1121.1309 | 1170.4606 | 0 | 1170.4606 | 0 | 0 | 0 | 0 | 172.8412 | 0 | 0 | 0 | 21 | 5.4 | 1024.24 | 27.44 | 716.8 | 280 | 561.2607 | 12 | 17.0655
7981 | 1436.8151 | 1500.0349 | 0 | 1500.0349 | 0 | 0 | 0 | 0 | 207.4301 | 0 | 0 | 0 | 21 | 5.1 | 346.64 | 27.44 | 179.2 | 140 | 510.237 | 13 | 17.0655
7982 | 1525.2836 | 1592.3961 | 0 | 1592.3961 | 0 | 0 | 0 | 0 | 172.8412 | 0 | 0 | 0 | 21 | 4.8 | 184.688 | 5.488 | 179.2 | 0 | 382.6778 | 14 | 17.0655
7983 | 1557.0753 | 1625.5866 | 0 | 1625.5866 | 0 | 0 | 0 | 0 | 172.8412 | 0 | 0 | 0 | 21 | 4.5 | 184.688 | 5.488 | 179.2 | 0 | 204.0948 | 15 | 17.0655
7984 | 1604.9788 | 1675.5979 | 0 | 1675.5979 | 0 | 0 | 0 | 0 | 155.5726 | 0 | 0 | 0 | 21 | 4.3 | 184.688 | 5.488 | 179.2 | 0 | 38.2678 | 16 | 17.0655
7985 | 1558.9127 | 1627.5049 | 0 | 1627.5049 | 0 | 0 | 0 | 0 | 155.5726 | 0 | 0 | 0 | 21 | 4.2 | 346.64 | 27.44 | 179.2 | 140 | 0 | 17 | 17.0655
7986 | 1137.7125 | 1187.7718 | 0 | 1187.7718 | 0 | 0 | 0 | 0 | 172.8412 | 0 | 0 | 0 | 21 | 4 | 1161.44 | 164.64 | 716.8 | 280 | 0 | 18 | 17.0655
7987 | 1019.8013 | 1064.6726 | 0 | 1064.6726 | 0 | 0 | 0 | 0 | 172.8412 | 0 | 0 | 0 | 21 | 4.1 | 1340.64 | 164.64 | 896 | 280 | 0 | 19 | 17.0655
7988 | 1430.968 | 1493.9306 | 0 | 1493.9306 | 0 | 0 | 0 | 0 | 648.2192 | 0 | 0 | 0 | 21 | 4.1 | 568.96 | 109.76 | 179.2 | 280 | 0 | 20 | 17.0655
7989 | 1438.2138 | 1501.4952 | 0 | 1501.4952 | 0 | 0 | 0 | 0 | 648.2192 | 0 | 0 | 0 | 21 | 4.2 | 584.08 | 54.88 | 179.2 | 350 | 0 | 21 | 17.0655
7990 | 1468.7524 | 1533.3775 | 0 | 1533.3775 | 0 | 0 | 0 | 0 | 155.5726 | 0 | 0 | 0 | 21 | 4.2 | 556.64 | 27.44 | 179.2 | 350 | 0 | 22 | 17.0655
7991 | 1489.5076 | 1555.046 | 0 | 1555.046 | 0 | 0 | 0 | 0 | 51.8575 | 0 | 0 | 0 | 21 | 4.2 | 545.664 | 16.464 | 179.2 | 350 | 0 | 23 | 17.0655
7992 | 1511.7364 | 1578.2528 | 0 | 1578.2528 | 0 | 0 | 0 | 0 | 51.8575 | 0 | 0 | 0 | 21 | 4.2 | 529.7488 | 0.5488 | 179.2 | 350 | 0 | 0 | 17.0655
7993 | 1520.3946 | 1587.292 | 0 | 1587.292 | 0 | 0 | 0 | 0 | 25.9288 | 0 | 0 | 0 | 21 | 4.3 | 529.7488 | 0.5488 | 179.2 | 350 | 0 | 1 | 17.0655
7994 | 1526.3605 | 1593.5203 | 0 | 1593.5203 | 0 | 0 | 0 | 0 | 0 | 0 | 0 | 0 | 21 | 4.4 | 529.7488 | 0.5488 | 179.2 | 350 | 0 | 2 | 17.0655
7995 | 1529.9749 | 1597.2938 | 0 | 1597.2938 | 0 | 0 | 0 | 0 | 0 | 0 | 0 | 0 | 21 | 4.5 | 529.7488 | 0.5488 | 179.2 | 350 | 0 | 3 | 17.0655
7996 | 1531.5357 | 1598.9233 | 0 | 1598.9233 | 0 | 0 | 0 | 0 | 25.9288 | 0 | 0 | 0 | 21 | 4.6 | 529.7488 | 0.5488 | 179.2 | 350 | 0 | 4 | 17.0655
7997 | 1512.4588 | 1579.007 | 0 | 1579.007 | 0 | 0 | 0 | 0 | 207.4301 | 0 | 0 | 0 | 21 | 4.8 | 556.64 | 27.44 | 179.2 | 350 | 0 | 5 | 17.0655
7998 | 1269.6277 | 1325.4913 | 0 | 1325.4913 | 0 | 0 | 0 | 0 | 648.2192 | 0 | 0 | 0 | 21 | 4.9 | 981.68 | 54.88 | 716.8 | 210 | 0 | 6 | 17.0655
7999 | 1576.5406 | 1645.9084 | 0 | 1645.9084 | 0 | 0 | 0 | 0 | 648.2192 | 0 | 0 | 0 | 21 | 5.2 | 374.08 | 54.88 | 179.2 | 140 | 0 | 7 | 17.0655
8000 | 1663.8746 | 1737.0851 | 0 | 1737.0851 | 0 | 0 | 0 | 0 | 209.2452 | 0 | 0 | 0 | 21 | 5.4 | 206.64 | 27.44 | 179.2 | 0 | 51.0237 | 8 | 17.0655
8001 | 1650.3008 | 1722.914 | 0 | 1722.914 | 0 | 0 | 0 | 0 | 171.1299 | 0 | 0 | 0 | 21 | 5.7 | 184.688 | 5.488 | 179.2 | 0 | 229.6067 | 9 | 17.0655
8002 | 1600.3634 | 1670.7794 | 0 | 1670.7794 | 0 | 0 | 0 | 0 | 155.5726 | 0 | 0 | 0 | 21 | 6.1 | 184.688 | 5.488 | 179.2 | 0 | 401.8116 | 10 | 17.0655
8003 | 1541.2262 | 1609.0402 | 0 | 1609.0402 | 0 | 0 | 0 | 0 | 155.5726 | 0 | 0 | 0 | 21 | 6.4 | 184.688 | 5.488 | 179.2 | 0 | 516.615 | 11 | 17.0655
8004 | 1006.6978 | 1050.9925 | 0 | 1050.9925 | 0 | 0 | 0 | 0 | 172.8412 | 0 | 0 | 0 | 21 | 6.8 | 1024.24 | 27.44 | 716.8 | 280 | 548.5048 | 12 | 17.0655
8005 | 1278.4981 | 1334.7521 | 0 | 1334.7521 | 0 | 0 | 0 | 0 | 207.4301 | 0 | 0 | 0 | 21 | 7 | 346.64 | 27.44 | 179.2 | 140 | 650.5522 | 13 | 17.0655
8006 | 1313.1102 | 1370.8871 | 0 | 1370.8871 | 0 | 0 | 0 | 0 | 172.8412 | 0 | 0 | 0 | 21 | 7.2 | 184.688 | 5.488 | 179.2 | 0 | 593.1505 | 14 | 17.0655
8007 | 1296.6204 | 1353.6717 | 0 | 1353.6717 | 0 | 0 | 0 | 0 | 172.8412 | 0 | 0 | 0 | 21 | 7.4 | 184.688 | 5.488 | 179.2 | 0 | 363.5439 | 15 | 17.0655
8008 | 1324.6665 | 1382.9518 | 0 | 1382.9518 | 0 | 0 | 0 | 0 | 155.5726 | 0 | 0 | 0 | 21 | 7.3 | 184.688 | 5.488 | 179.2 | 0 | 70.1576 | 16 | 17.0655
8009 | 1270.201 | 1326.0899 | 0 | 1326.0899 | 0 | 0 | 0 | 0 | 155.5726 | 0 | 0 | 0 | 21 | 7.1 | 346.64 | 27.44 | 179.2 | 140 | 0 | 17 | 17.0655
8010 | 828.0395 | 864.4732 | 0 | 864.4732 | 0 | 0 | 0 | 0 | 172.8412 | 0 | 0 | 0 | 21 | 7.2 | 1161.44 | 164.64 | 716.8 | 280 | 0 | 18 | 17.0655
8011 | 705.7893 | 736.8441 | 0 | 736.8441 | 0 | 0 | 0 | 0 | 172.8412 | 0 | 0 | 0 | 21 | 7.1 | 1340.64 | 164.64 | 896 | 280 | 0 | 19 | 17.0655
8012 | 1112.6073 | 1161.562 | 0 | 1161.562 | 0 | 0 | 0 | 0 | 648.2192 | 0 | 0 | 0 | 21 | 7 | 568.96 | 109.76 | 179.2 | 280 | 0 | 20 | 17.0655
8013 | 1128.9036 | 1178.5754 | 0 | 1178.5754 | 0 | 0 | 0 | 0 | 648.2192 | 0 | 0 | 0 | 21 | 6.7 | 584.08 | 54.88 | 179.2 | 350 | 0 | 21 | 17.0655
8014 | 1177.4805 | 1229.2896 | 0 | 1229.2896 | 0 | 0 | 0 | 0 | 155.5726 | 0 | 0 | 0 | 21 | 6.2 | 556.64 | 27.44 | 179.2 | 350 | 0 | 22 | 17.0655
8015 | 1233.2207 | 1287.4824 | 0 | 1287.4824 | 0 | 0 | 0 | 0 | 51.8575 | 0 | 0 | 0 | 21 | 5.4 | 545.664 | 16.464 | 179.2 | 350 | 0 | 23 | 17.0655
8016 | 1302.5203 | 1359.8312 | 0 | 1359.8312 | 0 | 0 | 0 | 0 | 51.8575 | 0 | 0 | 0 | 21 | 4.5 | 529.7488 | 0.5488 | 179.2 | 350 | 0 | 0 | 17.0655
8017 | 1370.4001 | 1430.6977 | 0 | 1430.6977 | 0 | 0 | 0 | 0 | 25.9288 | 0 | 0 | 0 | 21 | 3.6 | 529.7488 | 0.5488 | 179.2 | 350 | 0 | 1 | 17.0655
8018 | 1429.0404 | 1491.9181 | 0 | 1491.9181 | 0 | 0 | 0 | 0 | 0 | 0 | 0 | 0 | 21 | 3.1 | 529.7488 | 0.5488 | 179.2 | 350 | 0 | 2 | 17.0655
8019 | 1484.481 | 1549.7982 | 0 | 1549.7982 | 0 | 0 | 0 | 0 | 0 | 0 | 0 | 0 | 21 | 2.7 | 529.7488 | 0.5488 | 179.2 | 350 | 0 | 3 | 17.0655
8020 | 1531.7807 | 1599.1791 | 0 | 1599.1791 | 0 | 0 | 0 | 0 | 25.9288 | 0 | 0 | 0 | 21 | 2.5 | 529.7488 | 0.5488 | 179.2 | 350 | 0 | 4 | 17.0655
8021 | 1557.4366 | 1625.9638 | 0 | 1625.9638 | 0 | 0 | 0 | 0 | 207.4301 | 0 | 0 | 0 | 21 | 2.4 | 556.64 | 27.44 | 179.2 | 350 | 0 | 5 | 17.0655
8022 | 1350.9578 | 1410.4 | 0 | 1410.4 | 0 | 0 | 0 | 0 | 648.2192 | 0 | 0 | 0 | 21 | 2.4 | 981.68 | 54.88 | 716.8 | 210 | 0 | 6 | 17.0655
8023 | 1698.7162 | 1773.4597 | 0 | 1773.4597 | 0 | 0 | 0 | 0 | 648.2192 | 0 | 0 | 0 | 21 | 2.4 | 374.08 | 54.88 | 179.2 | 140 | 0 | 7 | 17.0655
8024 | 1827.2911 | 1907.6919 | 0 | 1907.6919 | 0 | 0 | 0 | 0 | 209.2452 | 0 | 0 | 0 | 21 | 2.3 | 206.64 | 27.44 | 179.2 | 0 | 44.6457 | 8 | 17.0655
8025 | 1855.2598 | 1936.8912 | 0 | 1936.8912 | 0 | 0 | 0 | 0 | 171.1299 | 0 | 0 | 0 | 21 | 2.3 | 184.688 | 5.488 | 179.2 | 0 | 216.8507 | 9 | 17.0655
8026 | 1838.8451 | 1919.7542 | 0 | 1919.7542 | 0 | 0 | 0 | 0 | 155.5726 | 0 | 0 | 0 | 21 | 2.6 | 184.688 | 5.488 | 179.2 | 0 | 389.0557 | 10 | 17.0655
8027 | 1803.0784 | 1882.4138 | 0 | 1882.4138 | 0 | 0 | 0 | 0 | 155.5726 | 0 | 0 | 0 | 21 | 3 | 184.688 | 5.488 | 179.2 | 0 | 503.859 | 11 | 17.0655
8028 | 1286.5829 | 1343.1925 | 0 | 1343.1925 | 0 | 0 | 0 | 0 | 172.8412 | 0 | 0 | 0 | 21 | 3.5 | 1024.24 | 27.44 | 716.8 | 280 | 542.1268 | 12 | 17.0655
8029 | 1581.645 | 1651.2374 | 0 | 1651.2374 | 0 | 0 | 0 | 0 | 207.4301 | 0 | 0 | 0 | 21 | 3.6 | 346.64 | 27.44 | 179.2 | 140 | 631.4183 | 13 | 17.0655
8030 | 1641.832 | 1714.0727 | 0 | 1714.0727 | 0 | 0 | 0 | 0 | 172.8412 | 0 | 0 | 0 | 21 | 3.6 | 184.688 | 5.488 | 179.2 | 0 | 574.0166 | 14 | 17.0655
8031 | 1647.1184 | 1719.5916 | 0 | 1719.5916 | 0 | 0 | 0 | 0 | 172.8412 | 0 | 0 | 0 | 21 | 3.7 | 184.688 | 5.488 | 179.2 | 0 | 344.41 | 15 | 17.0655
8032 | 1688.2764 | 1762.5606 | 0 | 1762.5606 | 0 | 0 | 0 | 0 | 155.5726 | 0 | 0 | 0 | 21 | 3.7 | 184.688 | 5.488 | 179.2 | 0 | 51.0237 | 16 | 17.0655
8033 | 1637.5706 | 1709.6237 | 0 | 1709.6237 | 0 | 0 | 0 | 0 | 155.5726 | 0 | 0 | 0 | 21 | 3.7 | 346.64 | 27.44 | 179.2 | 140 | 0 | 17 | 17.0655
8034 | 1206.8843 | 1259.9872 | 0 | 1259.9872 | 0 | 0 | 0 | 0 | 172.8412 | 0 | 0 | 0 | 21 | 3.7 | 1161.44 | 164.64 | 716.8 | 280 | 0 | 18 | 17.0655
8035 | 1100.0028 | 1148.4029 | 0 | 1148.4029 | 0 | 0 | 0 | 0 | 172.8412 | 0 | 0 | 0 | 21 | 3.4 | 1340.64 | 164.64 | 896 | 280 | 0 | 19 | 17.0655
8036 | 1519.6832 | 1586.5493 | 0 | 1586.5493 | 0 | 0 | 0 | 0 | 648.2192 | 0 | 0 | 0 | 21 | 3.2 | 568.96 | 109.76 | 179.2 | 280 | 0 | 20 | 17.0655
8037 | 1545.0578 | 1613.0403 | 0 | 1613.0403 | 0 | 0 | 0 | 0 | 648.2192 | 0 | 0 | 0 | 21 | 2.9 | 584.08 | 54.88 | 179.2 | 350 | 0 | 21 | 17.0655
8038 | 1571.5556 | 1640.704 | 0 | 1640.704 | 0 | 0 | 0 | 0 | 155.5726 | 0 | 0 | 0 | 21 | 3.2 | 556.64 | 27.44 | 179.2 | 350 | 0 | 22 | 17.0655
8039 | 1580.2435 | 1649.7742 | 0 | 1649.7742 | 0 | 0 | 0 | 0 | 51.8575 | 0 | 0 | 0 | 21 | 3.6 | 545.664 | 16.464 | 179.2 | 350 | 0 | 23 | 17.0655
8040 | 1589.3013 | 1659.2306 | 0 | 1659.2306 | 0 | 0 | 0 | 0 | 51.8575 | 0 | 0 | 0 | 21 | 3.9 | 529.7488 | 0.5488 | 179.2 | 350 | 0 | 0 | 17.0655
8041 | 1517.9039 | 1584.6917 | 0 | 1584.6917 | 0 | 0 | 0 | 0 | 25.9288 | 0 | 0 | 0 | 21 | 6 | 529.7488 | 0.5488 | 179.2 | 350 | 0 | 1 | 17.0655
8042 | 1515.8118 | 1582.5076 | 0 | 1582.5076 | 0 | 0 | 0 | 0 | 0 | 0 | 0 | 0 | 21 | 5.6 | 529.7488 | 0.5488 | 179.2 | 350 | 0 | 2 | 17.0655
8043 | 1520.3678 | 1587.264 | 0 | 1587.264 | 0 | 0 | 0 | 0 | 0 | 0 | 0 | 0 | 21 | 5.2 | 529.7488 | 0.5488 | 179.2 | 350 | 0 | 3 | 17.0655
8044 | 1526.9788 | 1594.1659 | 0 | 1594.1659 | 0 | 0 | 0 | 0 | 25.9288 | 0 | 0 | 0 | 21 | 4.9 | 529.7488 | 0.5488 | 179.2 | 350 | 0 | 4 | 17.0655
8045 | 1518.6955 | 1585.5181 | 0 | 1585.5181 | 0 | 0 | 0 | 0 | 207.4301 | 0 | 0 | 0 | 21 | 4.7 | 556.64 | 27.44 | 179.2 | 350 | 0 | 5 | 17.0655
8046 | 1291.6739 | 1348.5076 | 0 | 1348.5076 | 0 | 0 | 0 | 0 | 648.2192 | 0 | 0 | 0 | 21 | 4.4 | 981.68 | 54.88 | 716.8 | 210 | 0 | 6 | 17.0655
8047 | 1630.0297 | 1701.751 | 0 | 1701.751 | 0 | 0 | 0 | 0 | 648.2192 | 0 | 0 | 0 | 21 | 4 | 374.08 | 54.88 | 179.2 | 140 | 0 | 7 | 17.0655
8048 | 1730.5195 | 1806.6623 | 0 | 1806.6623 | 0 | 0 | 0 | 0 | 209.2452 | 0 | 0 | 0 | 21 | 4.2 | 206.64 | 27.44 | 179.2 | 0 | 44.6457 | 8 | 17.0655
8049 | 1729.9548 | 1806.0728 | 0 | 1806.0728 | 0 | 0 | 0 | 0 | 171.1299 | 0 | 0 | 0 | 21 | 4.5 | 184.688 | 5.488 | 179.2 | 0 | 210.4728 | 9 | 17.0655
8050 | 1677.2225 | 1751.0203 | 0 | 1751.0203 | 0 | 0 | 0 | 0 | 155.5726 | 0 | 0 | 0 | 21 | 4.9 | 184.688 | 5.488 | 179.2 | 0 | 497.4811 | 10 | 17.0655
8051 | 1596.1065 | 1666.3352 | 0 | 1666.3352 | 0 | 0 | 0 | 0 | 155.5726 | 0 | 0 | 0 | 21 | 5.2 | 184.688 | 5.488 | 179.2 | 0 | 778.1114 | 11 | 17.0655
8052 | 1022.7463 | 1067.7471 | 0 | 1067.7471 | 0 | 0 | 0 | 0 | 172.8412 | 0 | 0 | 0 | 21 | 5.6 | 1024.24 | 27.44 | 716.8 | 280 | 979.4794 | 12 | 17.0655
8053 | 1287.754 | 1344.4152 | 0 | 1344.4152 | 0 | 0 | 0 | 0 | 207.4301 | 0 | 0 | 0 | 21 | 5.6 | 346.64 | 27.44 | 179.2 | 140 | 930.8854 | 13 | 17.0655
8054 | 1346.2993 | 1405.5365 | 0 | 1405.5365 | 0 | 0 | 0 | 0 | 172.8412 | 0 | 0 | 0 | 21 | 5.5 | 184.688 | 5.488 | 179.2 | 0 | 678.0367 | 14 | 17.0655
8055 | 1363.9419 | 1423.9553 | 0 | 1423.9553 | 0 | 0 | 0 | 0 | 172.8412 | 0 | 0 | 0 | 21 | 5.5 | 184.688 | 5.488 | 179.2 | 0 | 338.032 | 15 | 17.0655
8056 | 1411.4185 | 1473.5209 | 0 | 1473.5209 | 0 | 0 | 0 | 0 | 155.5726 | 0 | 0 | 0 | 21 | 5.5 | 184.688 | 5.488 | 179.2 | 0 | 57.4017 | 16 | 17.0655
8057 | 1370.8506 | 1431.168 | 0 | 1431.168 | 0 | 0 | 0 | 0 | 155.5726 | 0 | 0 | 0 | 21 | 5.4 | 346.64 | 27.44 | 179.2 | 140 | 0 | 17 | 17.0655
8058 | 946.8195 | 988.4796 | 0 | 988.4796 | 0 | 0 | 0 | 0 | 172.8412 | 0 | 0 | 0 | 21 | 5.4 | 1161.44 | 164.64 | 716.8 | 280 | 0 | 18 | 17.0655
8059 | 838.2483 | 875.1312 | 0 | 875.1312 | 0 | 0 | 0 | 0 | 172.8412 | 0 | 0 | 0 | 21 | 5.3 | 1340.64 | 164.64 | 896 | 280 | 0 | 19 | 17.0655
8060 | 1260.7635 | 1316.2371 | 0 | 1316.2371 | 0 | 0 | 0 | 0 | 648.2192 | 0 | 0 | 0 | 21 | 5.1 | 568.96 | 109.76 | 179.2 | 280 | 0 | 20 | 17.0655
8061 | 1281.1118 | 1337.4807 | 0 | 1337.4807 | 0 | 0 | 0 | 0 | 648.2192 | 0 | 0 | 0 | 21 | 5 | 584.08 | 54.88 | 179.2 | 350 | 0 | 21 | 17.0655
8062 | 1318.7831 | 1376.8096 | 0 | 1376.8096 | 0 | 0 | 0 | 0 | 155.5726 | 0 | 0 | 0 | 21 | 5 | 556.64 | 27.44 | 179.2 | 350 | 0 | 22 | 17.0655
8063 | 1349.5185 | 1408.8973 | 0 | 1408.8973 | 0 | 0 | 0 | 0 | 51.8575 | 0 | 0 | 0 | 21 | 4.9 | 545.664 | 16.464 | 179.2 | 350 | 0 | 23 | 17.0655
8064 | 1378.3081 | 1438.9536 | 0 | 1438.9536 | 0 | 0 | 0 | 0 | 51.8575 | 0 | 0 | 0 | 21 | 4.9 | 529.7488 | 0.5488 | 179.2 | 350 | 0 | 0 | 17.0655
8065 | 1400.1981 | 1461.8068 | 0 | 1461.8068 | 0 | 0 | 0 | 0 | 25.9288 | 0 | 0 | 0 | 21 | 4.8 | 529.7488 | 0.5488 | 179.2 | 350 | 0 | 1 | 17.0655
8066 | 1424.6621 | 1487.3473 | 0 | 1487.3473 | 0 | 0 | 0 | 0 | 0 | 0 | 0 | 0 | 21 | 4.6 | 529.7488 | 0.5488 | 179.2 | 350 | 0 | 2 | 17.0655
8067 | 1445.4681 | 1509.0687 | 0 | 1509.0687 | 0 | 0 | 0 | 0 | 0 | 0 | 0 | 0 | 21 | 4.5 | 529.7488 | 0.5488 | 179.2 | 350 | 0 | 3 | 17.0655
8068 | 1461.4837 | 1525.7889 | 0 | 1525.7889 | 0 | 0 | 0 | 0 | 25.9288 | 0 | 0 | 0 | 21 | 4.5 | 529.7488 | 0.5488 | 179.2 | 350 | 0 | 4 | 17.0655
8069 | 1456.6263 | 1520.7179 | 0 | 1520.7179 | 0 | 0 | 0 | 0 | 207.4301 | 0 | 0 | 0 | 21 | 4.6 | 556.64 | 27.44 | 179.2 | 350 | 0 | 5 | 17.0655
8070 | 1227.8095 | 1281.8331 | 0 | 1281.8331 | 0 | 0 | 0 | 0 | 648.2192 | 0 | 0 | 0 | 21 | 4.6 | 981.68 | 54.88 | 716.8 | 210 | 0 | 6 | 17.0655
8071 | 1552.3083 | 1620.6099 | 0 | 1620.6099 | 0 | 0 | 0 | 0 | 648.2192 | 0 | 0 | 0 | 21 | 4.7 | 374.08 | 54.88 | 179.2 | 140 | 0 | 7 | 17.0655
8072 | 1652.8781 | 1725.6047 | 0 | 1725.6047 | 0 | 0 | 0 | 0 | 209.2452 | 0 | 0 | 0 | 21 | 4.8 | 206.64 | 27.44 | 179.2 | 0 | 63.7796 | 8 | 17.0655
8073 | 1639.1018 | 1711.2223 | 0 | 1711.2223 | 0 | 0 | 0 | 0 | 171.1299 | 0 | 0 | 0 | 21 | 4.9 | 184.688 | 5.488 | 179.2 | 0 | 382.6778 | 9 | 17.0655
8074 | 1499.3778 | 1565.3504 | 0 | 1565.3504 | 0 | 0 | 0 | 0 | 155.5726 | 0 | 0 | 0 | 21 | 5.5 | 184.688 | 5.488 | 179.2 | 0 | 1197.5271 | 10 | 17.0655
8075 | 1264.4388 | 1320.0742 | 0 | 1320.0742 | 0 | 0 | 0 | 0 | 155.5726 | 0 | 0 | 0 | 21 | 6.2 | 184.688 | 5.488 | 179.2 | 0 | 2055.5701 | 11 | 17.0655
8076 | 502.7611 | 524.8826 | 0 | 524.8826 | 0 | 0 | 0 | 0 | 172.8412 | 0 | 0 | 0 | 21 | 6.8 | 1024.24 | 27.44 | 716.8 | 280 | 2738.709 | 12 | 17.0655
8077 | 661.6287 | 690.7404 | 0 | 690.7404 | 0 | 0 | 0 | 0 | 207.4301 | 0 | 0 | 0 | 21 | 6.9 | 346.64 | 27.44 | 179.2 | 140 | 2245.6071 | 13 | 17.0655
8078 | 714.4795 | 745.9166 | 0 | 745.9166 | 0 | 0 | 0 | 0 | 172.8412 | 0 | 0 | 0 | 21 | 7 | 184.688 | 5.488 | 179.2 | 0 | 1214.4253 | 14 | 17.0655
8079 | 788.1259 | 822.8034 | 0 | 822.8034 | 0 | 0 | 0 | 0 | 172.8412 | 0 | 0 | 0 | 21 | 7.1 | 184.688 | 5.488 | 179.2 | 0 | 338.032 | 15 | 17.0655
8080 | 898.0077 | 937.5201 | 0 | 937.5201 | 0 | 0 | 0 | 0 | 155.5726 | 0 | 0 | 0 | 21 | 6.7 | 184.688 | 5.488 | 179.2 | 0 | 57.4017 | 16 | 17.0655
8081 | 910.8219 | 950.8981 | 0 | 950.8981 | 0 | 0 | 0 | 0 | 155.5726 | 0 | 0 | 0 | 21 | 6.4 | 346.64 | 27.44 | 179.2 | 140 | 0 | 17 | 17.0655
8082 | 544.1048 | 568.0454 | 0 | 568.0454 | 0 | 0 | 0 | 0 | 172.8412 | 0 | 0 | 0 | 21 | 6 | 1161.44 | 164.64 | 716.8 | 280 | 0 | 18 | 17.0655
8083 | 506.9748 | 529.2817 | 0 | 529.2817 | 0 | 0 | 0 | 0 | 172.8412 | 0 | 0 | 0 | 21 | 5.1 | 1340.64 | 164.64 | 896 | 280 | 0 | 19 | 17.0655
8084 | 1000.8976 | 1044.9371 | 0 | 1044.9371 | 0 | 0 | 0 | 0 | 648.2192 | 0 | 0 | 0 | 21 | 4.2 | 568.96 | 109.76 | 179.2 | 280 | 0 | 20 | 17.0655
8085 | 1098.5302 | 1146.8655 | 0 | 1146.8655 | 0 | 0 | 0 | 0 | 648.2192 | 0 | 0 | 0 | 21 | 3.3 | 584.08 | 54.88 | 179.2 | 350 | 0 | 21 | 17.0655
8086 | 1186.4556 | 1238.6596 | 0 | 1238.6596 | 0 | 0 | 0 | 0 | 155.5726 | 0 | 0 | 0 | 21 | 3.3 | 556.64 | 27.44 | 179.2 | 350 | 0 | 22 | 17.0655
8087 | 1261.0797 | 1316.5672 | 0 | 1316.5672 | 0 | 0 | 0 | 0 | 51.8575 | 0 | 0 | 0 | 21 | 3.2 | 545.664 | 16.464 | 179.2 | 350 | 0 | 23 | 17.0655
8088 | 1328.1991 | 1386.6399 | 0 | 1386.6399 | 0 | 0 | 0 | 0 | 51.8575 | 0 | 0 | 0 | 21 | 3.2 | 529.7488 | 0.5488 | 179.2 | 350 | 0 | 0 | 17.0655
8089 | 1383.564 | 1444.4408 | 0 | 1444.4408 | 0 | 0 | 0 | 0 | 25.9288 | 0 | 0 | 0 | 21 | 3.1 | 529.7488 | 0.5488 | 179.2 | 350 | 0 | 1 | 17.0655
8090 | 1429.7611 | 1492.6706 | 0 | 1492.6706 | 0 | 0 | 0 | 0 | 0 | 0 | 0 | 0 | 21 | 3.1 | 529.7488 | 0.5488 | 179.2 | 350 | 0 | 2 | 17.0655
8091 | 1473.8577 | 1538.7074 | 0 | 1538.7074 | 0 | 0 | 0 | 0 | 0 | 0 | 0 | 0 | 21 | 3 | 529.7488 | 0.5488 | 179.2 | 350 | 0 | 3 | 17.0655
8092 | 1517.7157 | 1584.4952 | 0 | 1584.4952 | 0 | 0 | 0 | 0 | 25.9288 | 0 | 0 | 0 | 21 | 2.8 | 529.7488 | 0.5488 | 179.2 | 350 | 0 | 4 | 17.0655
8093 | 1544.1167 | 1612.0578 | 0 | 1612.0578 | 0 | 0 | 0 | 0 | 207.4301 | 0 | 0 | 0 | 21 | 2.6 | 556.64 | 27.44 | 179.2 | 350 | 0 | 5 | 17.0655
8094 | 1343.6353 | 1402.7553 | 0 | 1402.7553 | 0 | 0 | 0 | 0 | 648.2192 | 0 | 0 | 0 | 21 | 2.4 | 981.68 | 54.88 | 716.8 | 210 | 0 | 6 | 17.0655
8095 | 1662.3138 | 1735.4556 | 0 | 1735.4556 | 0 | 0 | 0 | 0 | 648.2192 | 0 | 0 | 0 | 21 | 3.2 | 374.08 | 54.88 | 179.2 | 140 | 0 | 7 | 17.0655
8096 | 1745.0669 | 1821.8499 | 0 | 1821.8499 | 0 | 0 | 0 | 0 | 209.2452 | 0 | 0 | 0 | 21 | 4 | 206.64 | 27.44 | 179.2 | 0 | 76.5356 | 8 | 17.0655
8097 | 1728.096 | 1804.1322 | 0 | 1804.1322 | 0 | 0 | 0 | 0 | 171.1299 | 0 | 0 | 0 | 21 | 4.8 | 184.688 | 5.488 | 179.2 | 0 | 204.0948 | 9 | 17.0655
8098 | 1681.8681 | 1755.8703 | 0 | 1755.8703 | 0 | 0 | 0 | 0 | 155.5726 | 0 | 0 | 0 | 21 | 5.3 | 184.688 | 5.488 | 179.2 | 0 | 376.2998 | 10 | 17.0655
8099 | 1624.3748 | 1695.8473 | 0 | 1695.8473 | 0 | 0 | 0 | 0 | 155.5726 | 0 | 0 | 0 | 21 | 5.7 | 184.688 | 5.488 | 179.2 | 0 | 491.1031 | 11 | 17.0655
8100 | 1088.9047 | 1136.8165 | 0 | 1136.8165 | 0 | 0 | 0 | 0 | 172.8412 | 0 | 0 | 0 | 21 | 6.2 | 1024.24 | 27.44 | 716.8 | 280 | 529.3709 | 12 | 17.0655
8101 | 1371.1464 | 1431.4769 | 0 | 1431.4769 | 0 | 0 | 0 | 0 | 207.4301 | 0 | 0 | 0 | 21 | 6.2 | 346.64 | 27.44 | 179.2 | 140 | 618.6624 | 13 | 17.0655
8102 | 1414.2308 | 1476.457 | 0 | 1476.457 | 0 | 0 | 0 | 0 | 172.8412 | 0 | 0 | 0 | 21 | 6.3 | 184.688 | 5.488 | 179.2 | 0 | 561.2607 | 14 | 17.0655
8103 | 1410.4869 | 1472.5483 | 0 | 1472.5483 | 0 | 0 | 0 | 0 | 172.8412 | 0 | 0 | 0 | 21 | 6.3 | 184.688 | 5.488 | 179.2 | 0 | 331.654 | 15 | 17.0655
8104 | 1448.3235 | 1512.0497 | 0 | 1512.0497 | 0 | 0 | 0 | 0 | 155.5726 | 0 | 0 | 0 | 21 | 6.1 | 184.688 | 5.488 | 179.2 | 0 | 44.6457 | 16 | 17.0655
8105 | 1393.4194 | 1454.7299 | 0 | 1454.7299 | 0 | 0 | 0 | 0 | 155.5726 | 0 | 0 | 0 | 21 | 6 | 346.64 | 27.44 | 179.2 | 140 | 0 | 17 | 17.0655
8106 | 964.457 | 1006.8931 | 0 | 1006.8931 | 0 | 0 | 0 | 0 | 172.8412 | 0 | 0 | 0 | 21 | 5.8 | 1161.44 | 164.64 | 716.8 | 280 | 0 | 18 | 17.0655
8107 | 843.5178 | 880.6326 | 0 | 880.6326 | 0 | 0 | 0 | 0 | 172.8412 | 0 | 0 | 0 | 21 | 5.8 | 1340.64 | 164.64 | 896 | 280 | 0 | 19 | 17.0655
8108 | 1253.6358 | 1308.7958 | 0 | 1308.7958 | 0 | 0 | 0 | 0 | 648.2192 | 0 | 0 | 0 | 21 | 5.7 | 568.96 | 109.76 | 179.2 | 280 | 0 | 20 | 17.0655
8109 | 1261.5614 | 1317.0701 | 0 | 1317.0701 | 0 | 0 | 0 | 0 | 648.2192 | 0 | 0 | 0 | 21 | 5.7 | 584.08 | 54.88 | 179.2 | 350 | 0 | 21 | 17.0655
8110 | 1298.0405 | 1355.1543 | 0 | 1355.1543 | 0 | 0 | 0 | 0 | 155.5726 | 0 | 0 | 0 | 21 | 5.5 | 556.64 | 27.44 | 179.2 | 350 | 0 | 22 | 17.0655
8111 | 1327.1752 | 1385.5709 | 0 | 1385.5709 | 0 | 0 | 0 | 0 | 51.8575 | 0 | 0 | 0 | 21 | 5.3 | 545.664 | 16.464 | 179.2 | 350 | 0 | 23 | 17.0655
8112 | 1359.9137 | 1419.7499 | 0 | 1419.7499 | 0 | 0 | 0 | 0 | 51.8575 | 0 | 0 | 0 | 21 | 5.1 | 529.7488 | 0.5488 | 179.2 | 350 | 0 | 0 | 17.0655
8113 | 1380.942 | 1441.7034 | 0 | 1441.7034 | 0 | 0 | 0 | 0 | 25.9288 | 0 | 0 | 0 | 21 | 5 | 529.7488 | 0.5488 | 179.2 | 350 | 0 | 1 | 17.0655
8114 | 1404.6535 | 1466.4583 | 0 | 1466.4583 | 0 | 0 | 0 | 0 | 0 | 0 | 0 | 0 | 21 | 4.8 | 529.7488 | 0.5488 | 179.2 | 350 | 0 | 2 | 17.0655
8115 | 1424.8023 | 1487.4936 | 0 | 1487.4936 | 0 | 0 | 0 | 0 | 0 | 0 | 0 | 0 | 21 | 4.7 | 529.7488 | 0.5488 | 179.2 | 350 | 0 | 3 | 17.0655
8116 | 1443.9948 | 1507.5306 | 0 | 1507.5306 | 0 | 0 | 0 | 0 | 25.9288 | 0 | 0 | 0 | 21 | 4.6 | 529.7488 | 0.5488 | 179.2 | 350 | 0 | 4 | 17.0655
8117 | 1447.2587 | 1510.9381 | 0 | 1510.9381 | 0 | 0 | 0 | 0 | 207.4301 | 0 | 0 | 0 | 21 | 4.5 | 556.64 | 27.44 | 179.2 | 350 | 0 | 5 | 17.0655
8118 | 1224.9751 | 1278.874 | 0 | 1278.874 | 0 | 0 | 0 | 0 | 648.2192 | 0 | 0 | 0 | 21 | 4.4 | 981.68 | 54.88 | 716.8 | 210 | 0 | 6 | 17.0655
8119 | 1534.2698 | 1601.7777 | 0 | 1601.7777 | 0 | 0 | 0 | 0 | 648.2192 | 0 | 0 | 0 | 21 | 5 | 374.08 | 54.88 | 179.2 | 140 | 0 | 7 | 17.0655
8120 | 1646.7164 | 1719.1719 | 0 | 1719.1719 | 0 | 0 | 0 | 0 | 209.2452 | 0 | 0 | 0 | 21 | 4.8 | 206.64 | 27.44 | 179.2 | 0 | 38.2678 | 8 | 17.0655
8121 | 1666.6844 | 1740.0185 | 0 | 1740.0185 | 0 | 0 | 0 | 0 | 171.1299 | 0 | 0 | 0 | 21 | 4.6 | 184.688 | 5.488 | 179.2 | 0 | 204.0948 | 9 | 17.0655
8122 | 1650.9628 | 1723.6051 | 0 | 1723.6051 | 0 | 0 | 0 | 0 | 155.5726 | 0 | 0 | 0 | 21 | 4.6 | 184.688 | 5.488 | 179.2 | 0 | 369.9218 | 10 | 17.0655
8123 | 1620.5452 | 1691.8492 | 0 | 1691.8492 | 0 | 0 | 0 | 0 | 155.5726 | 0 | 0 | 0 | 21 | 4.7 | 184.688 | 5.488 | 179.2 | 0 | 484.7252 | 11 | 17.0655
8124 | 1121.0104 | 1170.3348 | 0 | 1170.3348 | 0 | 0 | 0 | 0 | 172.8412 | 0 | 0 | 0 | 21 | 4.7 | 1024.24 | 27.44 | 716.8 | 280 | 522.9929 | 12 | 17.0655
8125 | 1436.5232 | 1499.7302 | 0 | 1499.7302 | 0 | 0 | 0 | 0 | 207.4301 | 0 | 0 | 0 | 21 | 4.8 | 346.64 | 27.44 | 179.2 | 140 | 478.3472 | 13 | 17.0655
8126 | 1513.97 | 1580.5847 | 0 | 1580.5847 | 0 | 0 | 0 | 0 | 172.8412 | 0 | 0 | 0 | 21 | 5 | 184.688 | 5.488 | 179.2 | 0 | 357.1659 | 14 | 17.0655
8127 | 1546.9554 | 1615.0214 | 0 | 1615.0214 | 0 | 0 | 0 | 0 | 172.8412 | 0 | 0 | 0 | 21 | 4.7 | 184.688 | 5.488 | 179.2 | 0 | 178.583 | 15 | 17.0655
8128 | 1574.8019 | 1644.0932 | 0 | 1644.0932 | 0 | 0 | 0 | 0 | 155.5726 | 0 | 0 | 0 | 21 | 5 | 184.688 | 5.488 | 179.2 | 0 | 31.8898 | 16 | 17.0655
8129 | 1528.846 | 1596.1153 | 0 | 1596.1153 | 0 | 0 | 0 | 0 | 155.5726 | 0 | 0 | 0 | 21 | 4.7 | 346.64 | 27.44 | 179.2 | 140 | 0 | 17 | 17.0655
8130 | 1103.4752 | 1152.0281 | 0 | 1152.0281 | 0 | 0 | 0 | 0 | 172.8412 | 0 | 0 | 0 | 21 | 4.5 | 1161.44 | 164.64 | 716.8 | 280 | 0 | 18 | 17.0655
8131 | 989.4236 | 1032.9583 | 0 | 1032.9583 | 0 | 0 | 0 | 0 | 172.8412 | 0 | 0 | 0 | 21 | 4.4 | 1340.64 | 164.64 | 896 | 280 | 0 | 19 | 17.0655
8132 | 1403.4017 | 1465.1513 | 0 | 1465.1513 | 0 | 0 | 0 | 0 | 648.2192 | 0 | 0 | 0 | 21 | 4.3 | 568.96 | 109.76 | 179.2 | 280 | 0 | 20 | 17.0655
8133 | 1418.4494 | 1480.8611 | 0 | 1480.8611 | 0 | 0 | 0 | 0 | 648.2192 | 0 | 0 | 0 | 21 | 4.2 | 584.08 | 54.88 | 179.2 | 350 | 0 | 21 | 17.0655
8134 | 1455.2423 | 1519.273 | 0 | 1519.273 | 0 | 0 | 0 | 0 | 155.5726 | 0 | 0 | 0 | 21 | 4.1 | 556.64 | 27.44 | 179.2 | 350 | 0 | 22 | 17.0655
8135 | 1486.8063 | 1552.2258 | 0 | 1552.2258 | 0 | 0 | 0 | 0 | 51.8575 | 0 | 0 | 0 | 21 | 3.9 | 545.664 | 16.464 | 179.2 | 350 | 0 | 23 | 17.0655
8136 | 1517.9154 | 1584.7037 | 0 | 1584.7037 | 0 | 0 | 0 | 0 | 51.8575 | 0 | 0 | 0 | 21 | 3.8 | 529.7488 | 0.5488 | 179.2 | 350 | 0 | 0 | 17.0655
8137 | 1539.676 | 1607.4217 | 0 | 1607.4217 | 0 | 0 | 0 | 0 | 25.9288 | 0 | 0 | 0 | 21 | 3.7 | 529.7488 | 0.5488 | 179.2 | 350 | 0 | 1 | 17.0655
8138 | 1556.5251 | 1625.0122 | 0 | 1625.0122 | 0 | 0 | 0 | 0 | 0 | 0 | 0 | 0 | 21 | 3.7 | 529.7488 | 0.5488 | 179.2 | 350 | 0 | 2 | 17.0655
8139 | 1574.991 | 1644.2906 | 0 | 1644.2906 | 0 | 0 | 0 | 0 | 0 | 0 | 0 | 0 | 21 | 3.6 | 529.7488 | 0.5488 | 179.2 | 350 | 0 | 3 | 17.0655
8140 | 1592.7138 | 1662.7932 | 0 | 1662.7932 | 0 | 0 | 0 | 0 | 25.9288 | 0 | 0 | 0 | 21 | 3.5 | 529.7488 | 0.5488 | 179.2 | 350 | 0 | 4 | 17.0655
8141 | 1590.9432 | 1660.9447 | 0 | 1660.9447 | 0 | 0 | 0 | 0 | 207.4301 | 0 | 0 | 0 | 21 | 3.5 | 556.64 | 27.44 | 179.2 | 350 | 0 | 5 | 17.0655
8142 | 1366.4179 | 1426.5403 | 0 | 1426.5403 | 0 | 0 | 0 | 0 | 648.2192 | 0 | 0 | 0 | 21 | 3.4 | 981.68 | 54.88 | 716.8 | 210 | 0 | 6 | 17.0655
8143 | 1696.2605 | 1770.896 | 0 | 1770.896 | 0 | 0 | 0 | 0 | 648.2192 | 0 | 0 | 0 | 21 | 3.4 | 374.08 | 54.88 | 179.2 | 140 | 0 | 7 | 17.0655
8144 | 1806.2194 | 1885.6931 | 0 | 1885.6931 | 0 | 0 | 0 | 0 | 209.2452 | 0 | 0 | 0 | 21 | 3.4 | 206.64 | 27.44 | 179.2 | 0 | 38.2678 | 8 | 17.0655
8145 | 1821.605 | 1901.7556 | 0 | 1901.7556 | 0 | 0 | 0 | 0 | 171.1299 | 0 | 0 | 0 | 21 | 3.4 | 184.688 | 5.488 | 179.2 | 0 | 197.7168 | 9 | 17.0655
8146 | 1790.3629 | 1869.1388 | 0 | 1869.1388 | 0 | 0 | 0 | 0 | 155.5726 | 0 | 0 | 0 | 21 | 3.8 | 184.688 | 5.488 | 179.2 | 0 | 369.9218 | 10 | 17.0655
8147 | 1747.5529 | 1824.4452 | 0 | 1824.4452 | 0 | 0 | 0 | 0 | 155.5726 | 0 | 0 | 0 | 21 | 4.1 | 184.688 | 5.488 | 179.2 | 0 | 484.7252 | 11 | 17.0655
8148 | 1226.502 | 1280.4681 | 0 | 1280.4681 | 0 | 0 | 0 | 0 | 172.8412 | 0 | 0 | 0 | 21 | 4.5 | 1024.24 | 27.44 | 716.8 | 280 | 522.9929 | 12 | 17.0655
8149 | 1531.8446 | 1599.2458 | 0 | 1599.2458 | 0 | 0 | 0 | 0 | 207.4301 | 0 | 0 | 0 | 21 | 4.6 | 346.64 | 27.44 | 179.2 | 140 | 478.3472 | 13 | 17.0655
8150 | 1607.9113 | 1678.6594 | 0 | 1678.6594 | 0 | 0 | 0 | 0 | 172.8412 | 0 | 0 | 0 | 21 | 4.6 | 184.688 | 5.488 | 179.2 | 0 | 357.1659 | 14 | 17.0655
8151 | 1620.3773 | 1691.6739 | 0 | 1691.6739 | 0 | 0 | 0 | 0 | 172.8412 | 0 | 0 | 0 | 21 | 4.7 | 184.688 | 5.488 | 179.2 | 0 | 178.583 | 15 | 17.0655
8152 | 1657.6787 | 1730.6165 | 0 | 1730.6165 | 0 | 0 | 0 | 0 | 155.5726 | 0 | 0 | 0 | 21 | 4.5 | 184.688 | 5.488 | 179.2 | 0 | 31.8898 | 16 | 17.0655
8153 | 1609.2043 | 1680.0093 | 0 | 1680.0093 | 0 | 0 | 0 | 0 | 155.5726 | 0 | 0 | 0 | 21 | 4.2 | 346.64 | 27.44 | 179.2 | 140 | 0 | 17 | 17.0655
8154 | 1181.634 | 1233.6259 | 0 | 1233.6259 | 0 | 0 | 0 | 0 | 172.8412 | 0 | 0 | 0 | 21 | 4 | 1161.44 | 164.64 | 716.8 | 280 | 0 | 18 | 17.0655
8155 | 1069.4125 | 1116.4666 | 0 | 1116.4666 | 0 | 0 | 0 | 0 | 172.8412 | 0 | 0 | 0 | 21 | 3.8 | 1340.64 | 164.64 | 896 | 280 | 0 | 19 | 17.0655
8156 | 1486.5845 | 1551.9942 | 0 | 1551.9942 | 0 | 0 | 0 | 0 | 648.2192 | 0 | 0 | 0 | 21 | 3.6 | 568.96 | 109.76 | 179.2 | 280 | 0 | 20 | 17.0655
8157 | 1506.0174 | 1572.2822 | 0 | 1572.2822 | 0 | 0 | 0 | 0 | 648.2192 | 0 | 0 | 0 | 21 | 3.4 | 584.08 | 54.88 | 179.2 | 350 | 0 | 21 | 17.0655
8158 | 1540.7341 | 1608.5263 | 0 | 1608.5263 | 0 | 0 | 0 | 0 | 155.5726 | 0 | 0 | 0 | 21 | 3.4 | 556.64 | 27.44 | 179.2 | 350 | 0 | 22 | 17.0655
8159 | 1565.1381 | 1634.0041 | 0 | 1634.0041 | 0 | 0 | 0 | 0 | 51.8575 | 0 | 0 | 0 | 21 | 3.4 | 545.664 | 16.464 | 179.2 | 350 | 0 | 23 | 17.0655
8160 | 1590.5535 | 1660.5378 | 0 | 1660.5378 | 0 | 0 | 0 | 0 | 51.8575 | 0 | 0 | 0 | 21 | 3.4 | 529.7488 | 0.5488 | 179.2 | 350 | 0 | 0 | 17.0655
8161 | 1601.9947 | 1672.4825 | 0 | 1672.4825 | 0 | 0 | 0 | 0 | 25.9288 | 0 | 0 | 0 | 21 | 3.5 | 529.7488 | 0.5488 | 179.2 | 350 | 0 | 1 | 17.0655
8162 | 1614.142 | 1685.1643 | 0 | 1685.1643 | 0 | 0 | 0 | 0 | 0 | 0 | 0 | 0 | 21 | 3.5 | 529.7488 | 0.5488 | 179.2 | 350 | 0 | 2 | 17.0655
8163 | 1620.9998 | 1692.3238 | 0 | 1692.3238 | 0 | 0 | 0 | 0 | 0 | 0 | 0 | 0 | 21 | 3.6 | 529.7488 | 0.5488 | 179.2 | 350 | 0 | 3 | 17.0655
8164 | 1625.3931 | 1696.9104 | 0 | 1696.9104 | 0 | 0 | 0 | 0 | 25.9288 | 0 | 0 | 0 | 21 | 3.7 | 529.7488 | 0.5488 | 179.2 | 350 | 0 | 4 | 17.0655
8165 | 1616.2919 | 1687.4087 | 0 | 1687.4087 | 0 | 0 | 0 | 0 | 207.4301 | 0 | 0 | 0 | 21 | 3.7 | 556.64 | 27.44 | 179.2 | 350 | 0 | 5 | 17.0655
8166 | 1377.8625 | 1438.4884 | 0 | 1438.4884 | 0 | 0 | 0 | 0 | 648.2192 | 0 | 0 | 0 | 21 | 3.8 | 981.68 | 54.88 | 716.8 | 210 | 0 | 6 | 17.0655
8167 | 1699.8724 | 1774.6668 | 0 | 1774.6668 | 0 | 0 | 0 | 0 | 648.2192 | 0 | 0 | 0 | 21 | 3.8 | 374.08 | 54.88 | 179.2 | 140 | 0 | 7 | 17.0655
8168 | 1806.7417 | 1886.2383 | 0 | 1886.2383 | 0 | 0 | 0 | 0 | 209.2452 | 0 | 0 | 0 | 21 | 3.7 | 206.64 | 27.44 | 179.2 | 0 | 38.2678 | 8 | 17.0655
8169 | 1817.2739 | 1897.2339 | 0 | 1897.2339 | 0 | 0 | 0 | 0 | 171.1299 | 0 | 0 | 0 | 21 | 3.7 | 184.688 | 5.488 | 179.2 | 0 | 197.7168 | 9 | 17.0655
8170 | 1786.3255 | 1864.9239 | 0 | 1864.9239 | 0 | 0 | 0 | 0 | 155.5726 | 0 | 0 | 0 | 21 | 4 | 184.688 | 5.488 | 179.2 | 0 | 363.5439 | 10 | 17.0655
8171 | 1741.5735 | 1818.2027 | 0 | 1818.2027 | 0 | 0 | 0 | 0 | 155.5726 | 0 | 0 | 0 | 21 | 4.3 | 184.688 | 5.488 | 179.2 | 0 | 478.3472 | 11 | 17.0655
8172 | 1222.5774 | 1276.3708 | 0 | 1276.3708 | 0 | 0 | 0 | 0 | 172.8412 | 0 | 0 | 0 | 21 | 4.6 | 1024.24 | 27.44 | 716.8 | 280 | 516.615 | 12 | 17.0655
8173 | 1514.1147 | 1580.7357 | 0 | 1580.7357 | 0 | 0 | 0 | 0 | 207.4301 | 0 | 0 | 0 | 21 | 4.6 | 346.64 | 27.44 | 179.2 | 140 | 612.2844 | 13 | 17.0655
8174 | 1565.3608 | 1634.2367 | 0 | 1634.2367 | 0 | 0 | 0 | 0 | 172.8412 | 0 | 0 | 0 | 21 | 4.7 | 184.688 | 5.488 | 179.2 | 0 | 554.8827 | 14 | 17.0655
8175 | 1568.7448 | 1637.7696 | 0 | 1637.7696 | 0 | 0 | 0 | 0 | 172.8412 | 0 | 0 | 0 | 21 | 4.7 | 184.688 | 5.488 | 179.2 | 0 | 325.2761 | 15 | 17.0655
8176 | 1604.523 | 1675.122 | 0 | 1675.122 | 0 | 0 | 0 | 0 | 155.5726 | 0 | 0 | 0 | 21 | 4.7 | 184.688 | 5.488 | 179.2 | 0 | 44.6457 | 16 | 17.0655
8177 | 1552.1752 | 1620.4709 | 0 | 1620.4709 | 0 | 0 | 0 | 0 | 155.5726 | 0 | 0 | 0 | 21 | 4.6 | 346.64 | 27.44 | 179.2 | 140 | 0 | 17 | 17.0655
8178 | 1117.9434 | 1167.1329 | 0 | 1167.1329 | 0 | 0 | 0 | 0 | 172.8412 | 0 | 0 | 0 | 21 | 4.6 | 1161.44 | 164.64 | 716.8 | 280 | 0 | 18 | 17.0655
8179 | 1019.2181 | 1064.0637 | 0 | 1064.0637 | 0 | 0 | 0 | 0 | 172.8412 | 0 | 0 | 0 | 21 | 4 | 1340.64 | 164.64 | 896 | 280 | 0 | 19 | 17.0655
8180 | 1432.0545 | 1495.0649 | 0 | 1495.0649 | 0 | 0 | 0 | 0 | 648.2192 | 0 | 0 | 0 | 21 | 4 | 568.96 | 109.76 | 179.2 | 280 | 0 | 20 | 17.0655
8181 | 1444.5093 | 1508.0677 | 0 | 1508.0677 | 0 | 0 | 0 | 0 | 648.2192 | 0 | 0 | 0 | 21 | 4 | 584.08 | 54.88 | 179.2 | 350 | 0 | 21 | 17.0655
8182 | 1481.193 | 1546.3655 | 0 | 1546.3655 | 0 | 0 | 0 | 0 | 155.5726 | 0 | 0 | 0 | 21 | 3.9 | 556.64 | 27.44 | 179.2 | 350 | 0 | 22 | 17.0655
8183 | 1508.9107 | 1575.3027 | 0 | 1575.3027 | 0 | 0 | 0 | 0 | 51.8575 | 0 | 0 | 0 | 21 | 3.8 | 545.664 | 16.464 | 179.2 | 350 | 0 | 23 | 17.0655
8184 | 1538.8158 | 1606.5237 | 0 | 1606.5237 | 0 | 0 | 0 | 0 | 51.8575 | 0 | 0 | 0 | 21 | 3.7 | 529.7488 | 0.5488 | 179.2 | 350 | 0 | 0 | 17.0655
8185 | 1563.2757 | 1632.0598 | 0 | 1632.0598 | 0 | 0 | 0 | 0 | 25.9288 | 0 | 0 | 0 | 21 | 3.5 | 529.7488 | 0.5488 | 179.2 | 350 | 0 | 1 | 17.0655
8186 | 1584.0781 | 1653.7775 | 0 | 1653.7775 | 0 | 0 | 0 | 0 | 0 | 0 | 0 | 0 | 21 | 3.4 | 529.7488 | 0.5488 | 179.2 | 350 | 0 | 2 | 17.0655
8187 | 1607.5923 | 1678.3264 | 0 | 1678.3264 | 0 | 0 | 0 | 0 | 0 | 0 | 0 | 0 | 21 | 3.2 | 529.7488 | 0.5488 | 179.2 | 350 | 0 | 3 | 17.0655
8188 | 1627.5688 | 1699.1819 | 0 | 1699.1819 | 0 | 0 | 0 | 0 | 25.9288 | 0 | 0 | 0 | 21 | 3.1 | 529.7488 | 0.5488 | 179.2 | 350 | 0 | 4 | 17.0655
8189 | 1627.7666 | 1699.3883 | 0 | 1699.3883 | 0 | 0 | 0 | 0 | 207.4301 | 0 | 0 | 0 | 21 | 3.1 | 556.64 | 27.44 | 179.2 | 350 | 0 | 5 | 17.0655
8190 | 1404.9602 | 1466.7785 | 0 | 1466.7785 | 0 | 0 | 0 | 0 | 648.2192 | 0 | 0 | 0 | 21 | 3 | 981.68 | 54.88 | 716.8 | 210 | 0 | 6 | 17.0655
8191 | 1740.0549 | 1816.6174 | 0 | 1816.6174 | 0 | 0 | 0 | 0 | 648.2192 | 0 | 0 | 0 | 21 | 2.9 | 374.08 | 54.88 | 179.2 | 140 | 0 | 7 | 17.0655
8192 | 1853.2272 | 1934.7692 | 0 | 1934.7692 | 0 | 0 | 0 | 0 | 209.2452 | 0 | 0 | 0 | 21 | 2.9 | 206.64 | 27.44 | 179.2 | 0 | 31.8898 | 8 | 17.0655
8193 | 1875.1265 | 1957.6321 | 0 | 1957.6321 | 0 | 0 | 0 | 0 | 171.1299 | 0 | 0 | 0 | 21 | 2.8 | 184.688 | 5.488 | 179.2 | 0 | 191.3389 | 9 | 17.0655
8194 | 1858.6707 | 1940.4522 | 0 | 1940.4522 | 0 | 0 | 0 | 0 | 155.5726 | 0 | 0 | 0 | 21 | 2.9 | 184.688 | 5.488 | 179.2 | 0 | 363.5439 | 10 | 17.0655
8195 | 1826.0596 | 1906.4062 | 0 | 1906.4062 | 0 | 0 | 0 | 0 | 155.5726 | 0 | 0 | 0 | 21 | 3.1 | 184.688 | 5.488 | 179.2 | 0 | 478.3472 | 11 | 17.0655
8196 | 1323.0134 | 1381.226 | 0 | 1381.226 | 0 | 0 | 0 | 0 | 172.8412 | 0 | 0 | 0 | 21 | 3.2 | 1024.24 | 27.44 | 716.8 | 280 | 516.615 | 12 | 17.0655
8197 | 1641.3657 | 1713.5857 | 0 | 1713.5857 | 0 | 0 | 0 | 0 | 207.4301 | 0 | 0 | 0 | 21 | 3.2 | 346.64 | 27.44 | 179.2 | 140 | 471.9692 | 13 | 17.0655
8198 | 1726.639 | 1802.6111 | 0 | 1802.6111 | 0 | 0 | 0 | 0 | 172.8412 | 0 | 0 | 0 | 21 | 3.2 | 184.688 | 5.488 | 179.2 | 0 | 350.7879 | 14 | 17.0655
8199 | 1750.1148 | 1827.1198 | 0 | 1827.1198 | 0 | 0 | 0 | 0 | 172.8412 | 0 | 0 | 0 | 21 | 3.2 | 184.688 | 5.488 | 179.2 | 0 | 178.583 | 15 | 17.0655
8200 | 1798.6708 | 1877.8124 | 0 | 1877.8124 | 0 | 0 | 0 | 0 | 155.5726 | 0 | 0 | 0 | 21 | 2.9 | 184.688 | 5.488 | 179.2 | 0 | 31.8898 | 16 | 17.0655
8201 | 1757.8704 | 1835.2167 | 0 | 1835.2167 | 0 | 0 | 0 | 0 | 155.5726 | 0 | 0 | 0 | 21 | 2.6 | 346.64 | 27.44 | 179.2 | 140 | 0 | 17 | 17.0655
8202 | 1340.753 | 1399.7461 | 0 | 1399.7461 | 0 | 0 | 0 | 0 | 172.8412 | 0 | 0 | 0 | 21 | 2.3 | 1161.44 | 164.64 | 716.8 | 280 | 0 | 18 | 17.0655
8203 | 1228.0034 | 1282.0355 | 0 | 1282.0355 | 0 | 0 | 0 | 0 | 172.8412 | 0 | 0 | 0 | 21 | 2.3 | 1340.64 | 164.64 | 896 | 280 | 0 | 19 | 17.0655
8204 | 1645.2736 | 1717.6656 | 0 | 1717.6656 | 0 | 0 | 0 | 0 | 648.2192 | 0 | 0 | 0 | 21 | 2.2 | 568.96 | 109.76 | 179.2 | 280 | 0 | 20 | 17.0655
8205 | 1659.4455 | 1732.4611 | 0 | 1732.4611 | 0 | 0 | 0 | 0 | 648.2192 | 0 | 0 | 0 | 21 | 2.2 | 584.08 | 54.88 | 179.2 | 350 | 0 | 21 | 17.0655
8206 | 1697.6288 | 1772.3245 | 0 | 1772.3245 | 0 | 0 | 0 | 0 | 155.5726 | 0 | 0 | 0 | 21 | 2.1 | 556.64 | 27.44 | 179.2 | 350 | 0 | 22 | 17.0655
8207 | 1726.6562 | 1802.6291 | 0 | 1802.6291 | 0 | 0 | 0 | 0 | 51.8575 | 0 | 0 | 0 | 21 | 2 | 545.664 | 16.464 | 179.2 | 350 | 0 | 23 | 17.0655
8208 | 1757.7051 | 1835.0441 | 0 | 1835.0441 | 0 | 0 | 0 | 0 | 51.8575 | 0 | 0 | 0 | 21 | 1.9 | 529.7488 | 0.5488 | 179.2 | 350 | 0 | 0 | 17.0655
8209 | 1783.1639 | 1861.6231 | 0 | 1861.6231 | 0 | 0 | 0 | 0 | 25.9288 | 0 | 0 | 0 | 21 | 1.7 | 529.7488 | 0.5488 | 179.2 | 350 | 0 | 1 | 17.0655
8210 | 1812.3406 | 1892.0835 | 0 | 1892.0835 | 0 | 0 | 0 | 0 | 0 | 0 | 0 | 0 | 21 | 1.4 | 529.7488 | 0.5488 | 179.2 | 350 | 0 | 2 | 17.0655
8211 | 1838.858 | 1919.7678 | 0 | 1919.7678 | 0 | 0 | 0 | 0 | 0 | 0 | 0 | 0 | 21 | 1.2 | 529.7488 | 0.5488 | 179.2 | 350 | 0 | 3 | 17.0655
8212 | 1865.2083 | 1947.2774 | 0 | 1947.2774 | 0 | 0 | 0 | 0 | 25.9288 | 0 | 0 | 0 | 21 | 1 | 529.7488 | 0.5488 | 179.2 | 350 | 0 | 4 | 17.0655
8213 | 1872.5682 | 1954.9612 | 0 | 1954.9612 | 0 | 0 | 0 | 0 | 207.4301 | 0 | 0 | 0 | 21 | 0.9 | 556.64 | 27.44 | 179.2 | 350 | 0 | 5 | 17.0655
8214 | 1657.6126 | 1730.5476 | 0 | 1730.5476 | 0 | 0 | 0 | 0 | 648.2192 | 0 | 0 | 0 | 21 | 0.7 | 981.68 | 54.88 | 716.8 | 210 | 0 | 6 | 17.0655
8215 | 1986.1558 | 2073.5467 | 0 | 2073.5467 | 0 | 0 | 0 | 0 | 648.2192 | 0 | 0 | 0 | 21 | 0.9 | 374.08 | 54.88 | 179.2 | 140 | 0 | 7 | 17.0655
8216 | 2088.8192 | 2180.7272 | 0 | 2180.7272 | 0 | 0 | 0 | 0 | 209.2452 | 0 | 0 | 0 | 21 | 1.2 | 206.64 | 27.44 | 179.2 | 0 | 31.8898 | 8 | 17.0655
8217 | 2096.7533 | 2189.0104 | 0 | 2189.0104 | 0 | 0 | 0 | 0 | 171.1299 | 0 | 0 | 0 | 21 | 1.4 | 184.688 | 5.488 | 179.2 | 0 | 191.3389 | 9 | 17.0655
8218 | 2075.3481 | 2166.6635 | 0 | 2166.6635 | 0 | 0 | 0 | 0 | 155.5726 | 0 | 0 | 0 | 21 | 1.5 | 184.688 | 5.488 | 179.2 | 0 | 357.1659 | 10 | 17.0655
8219 | 2037.5895 | 2127.2435 | 0 | 2127.2435 | 0 | 0 | 0 | 0 | 155.5726 | 0 | 0 | 0 | 21 | 1.7 | 184.688 | 5.488 | 179.2 | 0 | 478.3472 | 11 | 17.0655
8220 | 1530.0913 | 1597.4153 | 0 | 1597.4153 | 0 | 0 | 0 | 0 | 172.8412 | 0 | 0 | 0 | 21 | 1.8 | 1024.24 | 27.44 | 716.8 | 280 | 516.615 | 12 | 17.0655
8221 | 1816.8887 | 1896.8318 | 0 | 1896.8318 | 0 | 0 | 0 | 0 | 207.4301 | 0 | 0 | 0 | 21 | 2.1 | 346.64 | 27.44 | 179.2 | 140 | 605.9064 | 13 | 17.0655
8222 | 1859.1644 | 1940.9676 | 0 | 1940.9676 | 0 | 0 | 0 | 0 | 172.8412 | 0 | 0 | 0 | 21 | 2.5 | 184.688 | 5.488 | 179.2 | 0 | 548.5048 | 14 | 17.0655
8223 | 1849.1452 | 1930.5076 | 0 | 1930.5076 | 0 | 0 | 0 | 0 | 172.8412 | 0 | 0 | 0 | 21 | 2.8 | 184.688 | 5.488 | 179.2 | 0 | 325.2761 | 15 | 17.0655
8224 | 1875.1945 | 1957.7031 | 0 | 1957.7031 | 0 | 0 | 0 | 0 | 155.5726 | 0 | 0 | 0 | 21 | 2.9 | 184.688 | 5.488 | 179.2 | 0 | 51.0237 | 16 | 17.0655
8225 | 1806.0776 | 1885.545 | 0 | 1885.545 | 0 | 0 | 0 | 0 | 155.5726 | 0 | 0 | 0 | 21 | 3.1 | 346.64 | 27.44 | 179.2 | 140 | 0 | 17 | 17.0655
8226 | 1359.8717 | 1419.706 | 0 | 1419.706 | 0 | 0 | 0 | 0 | 172.8412 | 0 | 0 | 0 | 21 | 3.2 | 1161.44 | 164.64 | 716.8 | 280 | 0 | 18 | 17.0655
8227 | 1252.8441 | 1307.9692 | 0 | 1307.9692 | 0 | 0 | 0 | 0 | 172.8412 | 0 | 0 | 0 | 21 | 2.6 | 1340.64 | 164.64 | 896 | 280 | 0 | 19 | 17.0655
8228 | 1677.1843 | 1750.9804 | 0 | 1750.9804 | 0 | 0 | 0 | 0 | 648.2192 | 0 | 0 | 0 | 21 | 2.1 | 568.96 | 109.76 | 179.2 | 280 | 0 | 20 | 17.0655
8229 | 1711.4157 | 1786.718 | 0 | 1786.718 | 0 | 0 | 0 | 0 | 648.2192 | 0 | 0 | 0 | 21 | 1.5 | 584.08 | 54.88 | 179.2 | 350 | 0 | 21 | 17.0655
8230 | 1772.9414 | 1850.9508 | 0 | 1850.9508 | 0 | 0 | 0 | 0 | 155.5726 | 0 | 0 | 0 | 21 | 0.9 | 556.64 | 27.44 | 179.2 | 350 | 0 | 22 | 17.0655
8231 | 1830.3333 | 1910.868 | 0 | 1910.868 | 0 | 0 | 0 | 0 | 51.8575 | 0 | 0 | 0 | 21 | 0.3 | 545.664 | 16.464 | 179.2 | 350 | 0 | 23 | 17.0655
8232 | 1894.1329 | 1977.4748 | 0 | 1977.4748 | 0 | 0 | 0 | 0 | 51.8575 | 0 | 0 | 0 | 21 | -0.3 | 529.7488 | 0.5488 | 179.2 | 350 | 0 | 0 | 17.0655
8233 | 1892.4073 | 1975.6733 | 0 | 1975.6733 | 0 | 0 | 0 | 0 | 25.9288 | 0 | 0 | 0 | 21 | 0.7 | 529.7488 | 0.5488 | 179.2 | 350 | 0 | 1 | 17.0655
8234 | 1874.9427 | 1957.4402 | 0 | 1957.4402 | 0 | 0 | 0 | 0 | 0 | 0 | 0 | 0 | 21 | 1.7 | 529.7488 | 0.5488 | 179.2 | 350 | 0 | 2 | 17.0655
8235 | 1843.7325 | 1924.8567 | 0 | 1924.8567 | 0 | 0 | 0 | 0 | 0 | 0 | 0 | 0 | 21 | 2.7 | 529.7488 | 0.5488 | 179.2 | 350 | 0 | 3 | 17.0655
8236 | 1819.2724 | 1899.3204 | 0 | 1899.3204 | 0 | 0 | 0 | 0 | 25.9288 | 0 | 0 | 0 | 21 | 3.2 | 529.7488 | 0.5488 | 179.2 | 350 | 0 | 4 | 17.0655
8237 | 1774.8383 | 1852.9311 | 0 | 1852.9311 | 0 | 0 | 0 | 0 | 207.4301 | 0 | 0 | 0 | 21 | 3.7 | 556.64 | 27.44 | 179.2 | 350 | 0 | 5 | 17.0655
8238 | 1501.3235 | 1567.3817 | 0 | 1567.3817 | 0 | 0 | 0 | 0 | 648.2192 | 0 | 0 | 0 | 21 | 4.2 | 981.68 | 54.88 | 716.8 | 210 | 0 | 6 | 17.0655
8239 | 1808.8144 | 1888.4023 | 0 | 1888.4023 | 0 | 0 | 0 | 0 | 648.2192 | 0 | 0 | 0 | 21 | 4 | 374.08 | 54.88 | 179.2 | 140 | 0 | 7 | 17.0655
8240 | 1904.6321 | 1988.4359 | 0 | 1988.4359 | 0 | 0 | 0 | 0 | 209.2452 | 0 | 0 | 0 | 21 | 3.7 | 206.64 | 27.44 | 179.2 | 0 | 51.0237 | 8 | 17.0655
8241 | 1893.1586 | 1976.4576 | 0 | 1976.4576 | 0 | 0 | 0 | 0 | 171.1299 | 0 | 0 | 0 | 21 | 3.5 | 184.688 | 5.488 | 179.2 | 0 | 338.032 | 9 | 17.0655
8242 | 1833.3 | 1913.9652 | 0 | 1913.9652 | 0 | 0 | 0 | 0 | 155.5726 | 0 | 0 | 0 | 21 | 3.8 | 184.688 | 5.488 | 179.2 | 0 | 554.8827 | 10 | 17.0655
8243 | 1766.9317 | 1844.6767 | 0 | 1844.6767 | 0 | 0 | 0 | 0 | 155.5726 | 0 | 0 | 0 | 21 | 4.2 | 184.688 | 5.488 | 179.2 | 0 | 612.2844 | 11 | 17.0655
8244 | 1248.016 | 1302.9287 | 0 | 1302.9287 | 0 | 0 | 0 | 0 | 172.8412 | 0 | 0 | 0 | 21 | 4.5 | 1024.24 | 27.44 | 716.8 | 280 | 510.237 | 12 | 17.0655
8245 | 1534.9141 | 1602.4503 | 0 | 1602.4503 | 0 | 0 | 0 | 0 | 207.4301 | 0 | 0 | 0 | 21 | 4.6 | 346.64 | 27.44 | 179.2 | 140 | 605.9064 | 13 | 17.0655
8246 | 1580.5129 | 1650.0554 | 0 | 1650.0554 | 0 | 0 | 0 | 0 | 172.8412 | 0 | 0 | 0 | 21 | 4.8 | 184.688 | 5.488 | 179.2 | 0 | 548.5048 | 14 | 17.0655
8247 | 1576.5874 | 1645.9573 | 0 | 1645.9573 | 0 | 0 | 0 | 0 | 172.8412 | 0 | 0 | 0 | 21 | 4.9 | 184.688 | 5.488 | 179.2 | 0 | 325.2761 | 15 | 17.0655
8248 | 1622.4028 | 1693.7885 | 0 | 1693.7885 | 0 | 0 | 0 | 0 | 155.5726 | 0 | 0 | 0 | 21 | 4.5 | 184.688 | 5.488 | 179.2 | 0 | 51.0237 | 16 | 17.0655
8249 | 1586.0291 | 1655.8144 | 0 | 1655.8144 | 0 | 0 | 0 | 0 | 155.5726 | 0 | 0 | 0 | 21 | 4 | 346.64 | 27.44 | 179.2 | 140 | 0 | 17 | 17.0655
8250 | 1172.0876 | 1223.6594 | 0 | 1223.6594 | 0 | 0 | 0 | 0 | 172.8412 | 0 | 0 | 0 | 21 | 3.6 | 1161.44 | 164.64 | 716.8 | 280 | 0 | 18 | 17.0655
8251 | 1078.711 | 1126.1743 | 0 | 1126.1743 | 0 | 0 | 0 | 0 | 172.8412 | 0 | 0 | 0 | 21 | 3.1 | 1340.64 | 164.64 | 896 | 280 | 0 | 19 | 17.0655
8252 | 1513.3775 | 1579.9661 | 0 | 1579.9661 | 0 | 0 | 0 | 0 | 648.2192 | 0 | 0 | 0 | 21 | 2.7 | 568.96 | 109.76 | 179.2 | 280 | 0 | 20 | 17.0655
8253 | 1555.0314 | 1623.4528 | 0 | 1623.4528 | 0 | 0 | 0 | 0 | 648.2192 | 0 | 0 | 0 | 21 | 2.2 | 584.08 | 54.88 | 179.2 | 350 | 0 | 21 | 17.0655
8254 | 1610.1909 | 1681.0393 | 0 | 1681.0393 | 0 | 0 | 0 | 0 | 155.5726 | 0 | 0 | 0 | 21 | 2 | 556.64 | 27.44 | 179.2 | 350 | 0 | 22 | 17.0655
8255 | 1659.3909 | 1732.4041 | 0 | 1732.4041 | 0 | 0 | 0 | 0 | 51.8575 | 0 | 0 | 0 | 21 | 1.7 | 545.664 | 16.464 | 179.2 | 350 | 0 | 23 | 17.0655
8256 | 1707.4979 | 1782.6278 | 0 | 1782.6278 | 0 | 0 | 0 | 0 | 51.8575 | 0 | 0 | 0 | 21 | 1.5 | 529.7488 | 0.5488 | 179.2 | 350 | 0 | 0 | 17.0655
8257 | 1749.45 | 1826.4258 | 0 | 1826.4258 | 0 | 0 | 0 | 0 | 25.9288 | 0 | 0 | 0 | 21 | 1.2 | 529.7488 | 0.5488 | 179.2 | 350 | 0 | 1 | 17.0655
8258 | 1787.1248 | 1865.7583 | 0 | 1865.7583 | 0 | 0 | 0 | 0 | 0 | 0 | 0 | 0 | 21 | 1 | 529.7488 | 0.5488 | 179.2 | 350 | 0 | 2 | 17.0655
8259 | 1766.9554 | 1844.7014 | 0 | 1844.7014 | 0 | 0 | 0 | 0 | 0 | 0 | 0 | 0 | 21 | 2.3 | 529.7488 | 0.5488 | 179.2 | 350 | 0 | 3 | 17.0655
8260 | 1784.8595 | 1863.3933 | 0 | 1863.3933 | 0 | 0 | 0 | 0 | 25.9288 | 0 | 0 | 0 | 21 | 2.1 | 529.7488 | 0.5488 | 179.2 | 350 | 0 | 4 | 17.0655
8261 | 1788.594 | 1867.2922 | 0 | 1867.2922 | 0 | 0 | 0 | 0 | 207.4301 | 0 | 0 | 0 | 21 | 1.9 | 556.64 | 27.44 | 179.2 | 350 | 0 | 5 | 17.0655
8262 | 1568.3171 | 1637.3231 | 0 | 1637.3231 | 0 | 0 | 0 | 0 | 648.2192 | 0 | 0 | 0 | 21 | 1.7 | 981.68 | 54.88 | 716.8 | 210 | 0 | 6 | 17.0655
8263 | 1925.9713 | 2010.714 | 0 | 2010.714 | 0 | 0 | 0 | 0 | 648.2192 | 0 | 0 | 0 | 21 | 1 | 374.08 | 54.88 | 179.2 | 140 | 0 | 7 | 17.0655
8264 | 2012.7808 | 2101.3432 | 0 | 2101.3432 | 0 | 0 | 0 | 0 | 209.2452 | 0 | 0 | 0 | 21 | 1.8 | 206.64 | 27.44 | 179.2 | 0 | 57.4017 | 8 | 17.0655
8265 | 1977.4936 | 2064.5034 | 0 | 2064.5034 | 0 | 0 | 0 | 0 | 171.1299 | 0 | 0 | 0 | 21 | 2.7 | 184.688 | 5.488 | 179.2 | 0 | 331.654 | 9 | 17.0655
8266 | 1889.1741 | 1972.2977 | 0 | 1972.2977 | 0 | 0 | 0 | 0 | 155.5726 | 0 | 0 | 0 | 21 | 3.2 | 184.688 | 5.488 | 179.2 | 0 | 742.5583 | 10 | 17.0655
8267 | 1745.7212 | 1822.533 | 0 | 1822.533 | 0 | 0 | 0 | 0 | 155.5726 | 0 | 0 | 0 | 21 | 3.8 | 184.688 | 5.488 | 179.2 | 0 | 1210.9145 | 11 | 17.0655
8268 | 1118.776 | 1168.0021 | 0 | 1168.0021 | 0 | 0 | 0 | 0 | 172.8412 | 0 | 0 | 0 | 21 | 4.3 | 1024.24 | 27.44 | 716.8 | 280 | 1437.9108 | 12 | 17.0655
8269 | 1214.3833 | 1267.8161 | 0 | 1267.8161 | 0 | 0 | 0 | 0 | 207.4301 | 0 | 0 | 0 | 21 | 4.6 | 346.64 | 27.44 | 179.2 | 140 | 2316.9379 | 13 | 17.0655
8270 | 1046.9764 | 1093.0434 | 0 | 1093.0434 | 0 | 0 | 0 | 0 | 172.8412 | 0 | 0 | 0 | 21 | 4.8 | 184.688 | 5.488 | 179.2 | 0 | 2713.272 | 14 | 17.0655
8271 | 944.4115 | 985.9657 | 0 | 985.9657 | 0 | 0 | 0 | 0 | 172.8412 | 0 | 0 | 0 | 21 | 5.1 | 184.688 | 5.488 | 179.2 | 0 | 1741.0515 | 15 | 17.0655
8272 | 1091.4682 | 1139.4928 | 0 | 1139.4928 | 0 | 0 | 0 | 0 | 155.5726 | 0 | 0 | 0 | 21 | 4.1 | 184.688 | 5.488 | 179.2 | 0 | 114.8033 | 16 | 17.0655
8273 | 1147.9168 | 1198.4251 | 0 | 1198.4251 | 0 | 0 | 0 | 0 | 155.5726 | 0 | 0 | 0 | 21 | 3.1 | 346.64 | 27.44 | 179.2 | 140 | 0 | 17 | 17.0655
8274 | 826.3346 | 862.6934 | 0 | 862.6934 | 0 | 0 | 0 | 0 | 172.8412 | 0 | 0 | 0 | 21 | 2.1 | 1161.44 | 164.64 | 716.8 | 280 | 0 | 18 | 17.0655
8275 | 811.9409 | 847.6663 | 0 | 847.6663 | 0 | 0 | 0 | 0 | 172.8412 | 0 | 0 | 0 | 21 | 1.3 | 1340.64 | 164.64 | 896 | 280 | 0 | 19 | 17.0655
8276 | 1320.3734 | 1378.4699 | 0 | 1378.4699 | 0 | 0 | 0 | 0 | 648.2192 | 0 | 0 | 0 | 21 | 0.6 | 568.96 | 109.76 | 179.2 | 280 | 0 | 20 | 17.0655
8277 | 1431.2373 | 1494.2118 | 0 | 1494.2118 | 0 | 0 | 0 | 0 | 648.2192 | 0 | 0 | 0 | 21 | -0.2 | 584.08 | 54.88 | 179.2 | 350 | 0 | 21 | 17.0655
8278 | 1562.8806 | 1631.6474 | 0 | 1631.6474 | 0 | 0 | 0 | 0 | 155.5726 | 0 | 0 | 0 | 21 | -1 | 556.64 | 27.44 | 179.2 | 350 | 0 | 22 | 17.0655
8279 | 1658.4441 | 1731.4156 | 0 | 1731.4156 | 0 | 0 | 0 | 0 | 51.8575 | 0 | 0 | 0 | 21 | -1.1 | 545.664 | 16.464 | 179.2 | 350 | 0 | 23 | 17.0655
8280 | 1743.8506 | 1820.58 | 0 | 1820.58 | 0 | 0 | 0 | 0 | 51.8575 | 0 | 0 | 0 | 21 | -1.1 | 529.7488 | 0.5488 | 179.2 | 350 | 0 | 0 | 17.0655
8281 | 1815.1863 | 1895.0545 | 0 | 1895.0545 | 0 | 0 | 0 | 0 | 25.9288 | 0 | 0 | 0 | 21 | -1.2 | 529.7488 | 0.5488 | 179.2 | 350 | 0 | 1 | 17.0655
8282 | 1882.8332 | 1965.6778 | 0 | 1965.6778 | 0 | 0 | 0 | 0 | 0 | 0 | 0 | 0 | 21 | -1.4 | 529.7488 | 0.5488 | 179.2 | 350 | 0 | 2 | 17.0655
8283 | 1941.3524 | 2026.7719 | 0 | 2026.7719 | 0 | 0 | 0 | 0 | 0 | 0 | 0 | 0 | 21 | -1.5 | 529.7488 | 0.5488 | 179.2 | 350 | 0 | 3 | 17.0655
8284 | 1964.0479 | 2050.466 | 0 | 2050.466 | 0 | 0 | 0 | 0 | 25.9288 | 0 | 0 | 0 | 21 | -0.8 | 529.7488 | 0.5488 | 179.2 | 350 | 0 | 4 | 17.0655
8285 | 1953.8541 | 2039.8237 | 0 | 2039.8237 | 0 | 0 | 0 | 0 | 207.4301 | 0 | 0 | 0 | 21 | 0 | 556.64 | 27.44 | 179.2 | 350 | 0 | 5 | 17.0655
8286 | 1709.2063 | 1784.4114 | 0 | 1784.4114 | 0 | 0 | 0 | 0 | 648.2192 | 0 | 0 | 0 | 21 | 0.7 | 981.68 | 54.88 | 716.8 | 210 | 0 | 6 | 17.0655
8287 | 2038.7164 | 2128.42 | 0 | 2128.42 | 0 | 0 | 0 | 0 | 648.2192 | 0 | 0 | 0 | 21 | 0.7 | 374.08 | 54.88 | 179.2 | 140 | 0 | 7 | 17.0655
8288 | 2145.4157 | 2239.814 | 0 | 2239.814 | 0 | 0 | 0 | 0 | 209.2452 | 0 | 0 | 0 | 21 | 0.8 | 206.64 | 27.44 | 179.2 | 0 | 31.8898 | 8 | 17.0655
8289 | 2161.6294 | 2256.7411 | 0 | 2256.7411 | 0 | 0 | 0 | 0 | 171.1299 | 0 | 0 | 0 | 21 | 0.8 | 184.688 | 5.488 | 179.2 | 0 | 178.583 | 9 | 17.0655
8290 | 2134.7742 | 2228.7042 | 0 | 2228.7042 | 0 | 0 | 0 | 0 | 155.5726 | 0 | 0 | 0 | 21 | 1.1 | 184.688 | 5.488 | 179.2 | 0 | 350.7879 | 10 | 17.0655
8291 | 2089.8894 | 2181.8446 | 0 | 2181.8446 | 0 | 0 | 0 | 0 | 155.5726 | 0 | 0 | 0 | 21 | 1.5 | 184.688 | 5.488 | 179.2 | 0 | 465.5913 | 11 | 17.0655
8292 | 1572.9326 | 1642.1417 | 0 | 1642.1417 | 0 | 0 | 0 | 0 | 172.8412 | 0 | 0 | 0 | 21 | 1.8 | 1024.24 | 27.44 | 716.8 | 280 | 503.859 | 12 | 17.0655
8293 | 1882.6649 | 1965.5022 | 0 | 1965.5022 | 0 | 0 | 0 | 0 | 207.4301 | 0 | 0 | 0 | 21 | 1.8 | 346.64 | 27.44 | 179.2 | 140 | 465.5913 | 13 | 17.0655
8294 | 1956.7027 | 2042.7977 | 0 | 2042.7977 | 0 | 0 | 0 | 0 | 172.8412 | 0 | 0 | 0 | 21 | 1.9 | 184.688 | 5.488 | 179.2 | 0 | 344.41 | 14 | 17.0655
8295 | 1971.7397 | 2058.4962 | 0 | 2058.4962 | 0 | 0 | 0 | 0 | 172.8412 | 0 | 0 | 0 | 21 | 1.9 | 184.688 | 5.488 | 179.2 | 0 | 178.583 | 15 | 17.0655
8296 | 2001.7166 | 2089.7921 | 0 | 2089.7921 | 0 | 0 | 0 | 0 | 155.5726 | 0 | 0 | 0 | 21 | 1.9 | 184.688 | 5.488 | 179.2 | 0 | 31.8898 | 16 | 17.0655
8297 | 1939.903 | 2025.2587 | 0 | 2025.2587 | 0 | 0 | 0 | 0 | 155.5726 | 0 | 0 | 0 | 21 | 1.9 | 346.64 | 27.44 | 179.2 | 140 | 0 | 17 | 17.0655
8298 | 1499.6466 | 1565.6311 | 0 | 1565.6311 | 0 | 0 | 0 | 0 | 172.8412 | 0 | 0 | 0 | 21 | 1.9 | 1161.44 | 164.64 | 716.8 | 280 | 0 | 18 | 17.0655
8299 | 1376.9052 | 1437.4891 | 0 | 1437.4891 | 0 | 0 | 0 | 0 | 172.8412 | 0 | 0 | 0 | 21 | 1.8 | 1340.64 | 164.64 | 896 | 280 | 0 | 19 | 17.0655
8300 | 1787.0451 | 1865.6751 | 0 | 1865.6751 | 0 | 0 | 0 | 0 | 648.2192 | 0 | 0 | 0 | 21 | 1.6 | 568.96 | 109.76 | 179.2 | 280 | 0 | 20 | 17.0655
8301 | 1796.5856 | 1875.6353 | 0 | 1875.6353 | 0 | 0 | 0 | 0 | 648.2192 | 0 | 0 | 0 | 21 | 1.5 | 584.08 | 54.88 | 179.2 | 350 | 0 | 21 | 17.0655
8302 | 1836.0707 | 1916.8578 | 0 | 1916.8578 | 0 | 0 | 0 | 0 | 155.5726 | 0 | 0 | 0 | 21 | 1.2 | 556.64 | 27.44 | 179.2 | 350 | 0 | 22 | 17.0655
8303 | 1869.4265 | 1951.6813 | 0 | 1951.6813 | 0 | 0 | 0 | 0 | 51.8575 | 0 | 0 | 0 | 21 | 0.9 | 545.664 | 16.464 | 179.2 | 350 | 0 | 23 | 17.0655
8304 | 1907.4472 | 1991.3748 | 0 | 1991.3748 | 0 | 0 | 0 | 0 | 51.8575 | 0 | 0 | 0 | 21 | 0.6 | 529.7488 | 0.5488 | 179.2 | 350 | 0 | 0 | 17.0655
8305 | 1934.6844 | 2019.8105 | 0 | 2019.8105 | 0 | 0 | 0 | 0 | 25.9288 | 0 | 0 | 0 | 21 | 0.4 | 529.7488 | 0.5488 | 179.2 | 350 | 0 | 1 | 17.0655
8306 | 1965.4141 | 2051.8924 | 0 | 2051.8924 | 0 | 0 | 0 | 0 | 0 | 0 | 0 | 0 | 21 | 0.1 | 529.7488 | 0.5488 | 179.2 | 350 | 0 | 2 | 17.0655
8307 | 1993.288 | 2080.9927 | 0 | 2080.9927 | 0 | 0 | 0 | 0 | 0 | 0 | 0 | 0 | 21 | -0.1 | 529.7488 | 0.5488 | 179.2 | 350 | 0 | 3 | 17.0655
8308 | 2017.0719 | 2105.8231 | 0 | 2105.8231 | 0 | 0 | 0 | 0 | 25.9288 | 0 | 0 | 0 | 21 | -0.2 | 529.7488 | 0.5488 | 179.2 | 350 | 0 | 4 | 17.0655
8309 | 2024.3458 | 2113.417 | 0 | 2113.417 | 0 | 0 | 0 | 0 | 207.4301 | 0 | 0 | 0 | 21 | -0.3 | 556.64 | 27.44 | 179.2 | 350 | 0 | 5 | 17.0655
8310 | 1805.5641 | 1885.0089 | 0 | 1885.0089 | 0 | 0 | 0 | 0 | 648.2192 | 0 | 0 | 0 | 21 | -0.4 | 981.68 | 54.88 | 716.8 | 210 | 0 | 6 | 17.0655
8311 | 2136.6719 | 2230.6854 | 0 | 2230.6854 | 0 | 0 | 0 | 0 | 648.2192 | 0 | 0 | 0 | 21 | -0.3 | 374.08 | 54.88 | 179.2 | 140 | 0 | 7 | 17.0655
8312 | 2250.6725 | 2349.7021 | 0 | 2349.7021 | 0 | 0 | 0 | 0 | 209.2452 | 0 | 0 | 0 | 21 | -0.3 | 206.64 | 27.44 | 179.2 | 0 | 31.8898 | 8 | 17.0655
8313 | 2267.3567 | 2367.1204 | 0 | 2367.1204 | 0 | 0 | 0 | 0 | 171.1299 | 0 | 0 | 0 | 21 | -0.2 | 184.688 | 5.488 | 179.2 | 0 | 178.583 | 9 | 17.0655
8314 | 2240.0982 | 2338.6626 | 0 | 2338.6626 | 0 | 0 | 0 | 0 | 155.5726 | 0 | 0 | 0 | 21 | 0.2 | 184.688 | 5.488 | 179.2 | 0 | 344.41 | 10 | 17.0655
8315 | 2196.1913 | 2292.8237 | 0 | 2292.8237 | 0 | 0 | 0 | 0 | 155.5726 | 0 | 0 | 0 | 21 | 0.6 | 184.688 | 5.488 | 179.2 | 0 | 465.5913 | 11 | 17.0655
8316 | 1676.3811 | 1750.1419 | 0 | 1750.1419 | 0 | 0 | 0 | 0 | 172.8412 | 0 | 0 | 0 | 21 | 1 | 1024.24 | 27.44 | 716.8 | 280 | 503.859 | 12 | 17.0655
8317 | 1934.1982 | 2019.3029 | 0 | 2019.3029 | 0 | 0 | 0 | 0 | 207.4301 | 0 | 0 | 0 | 21 | 2 | 346.64 | 27.44 | 179.2 | 140 | 580.3946 | 13 | 17.0655
8318 | 1945.221 | 2030.8107 | 0 | 2030.8107 | 0 | 0 | 0 | 0 | 172.8412 | 0 | 0 | 0 | 21 | 3 | 184.688 | 5.488 | 179.2 | 0 | 510.237 | 14 | 17.0655
8319 | 1926.6899 | 2011.4642 | 0 | 2011.4642 | 0 | 0 | 0 | 0 | 172.8412 | 0 | 0 | 0 | 21 | 3.1 | 184.688 | 5.488 | 179.2 | 0 | 299.7642 | 15 | 17.0655
8320 | 1952.9593 | 2038.8896 | 0 | 2038.8896 | 0 | 0 | 0 | 0 | 155.5726 | 0 | 0 | 0 | 21 | 2.8 | 184.688 | 5.488 | 179.2 | 0 | 51.0237 | 16 | 17.0655
8321 | 1894.343 | 1977.6941 | 0 | 1977.6941 | 0 | 0 | 0 | 0 | 155.5726 | 0 | 0 | 0 | 21 | 2.5 | 346.64 | 27.44 | 179.2 | 140 | 0 | 17 | 17.0655
8322 | 1442.7809 | 1506.2633 | 0 | 1506.2633 | 0 | 0 | 0 | 0 | 172.8412 | 0 | 0 | 0 | 21 | 2.7 | 1161.44 | 164.64 | 716.8 | 280 | 0 | 18 | 17.0655
8323 | 1310.7252 | 1368.3971 | 0 | 1368.3971 | 0 | 0 | 0 | 0 | 172.8412 | 0 | 0 | 0 | 21 | 2.7 | 1340.64 | 164.64 | 896 | 280 | 0 | 19 | 17.0655
8324 | 1703.6328 | 1778.5927 | 0 | 1778.5927 | 0 | 0 | 0 | 0 | 648.2192 | 0 | 0 | 0 | 21 | 2.8 | 568.96 | 109.76 | 179.2 | 280 | 0 | 20 | 17.0655
8325 | 1689.5856 | 1763.9273 | 0 | 1763.9273 | 0 | 0 | 0 | 0 | 648.2192 | 0 | 0 | 0 | 21 | 3.1 | 584.08 | 54.88 | 179.2 | 350 | 0 | 21 | 17.0655
8326 | 1694.5857 | 1769.1475 | 0 | 1769.1475 | 0 | 0 | 0 | 0 | 155.5726 | 0 | 0 | 0 | 21 | 3.4 | 556.64 | 27.44 | 179.2 | 350 | 0 | 22 | 17.0655
8327 | 1692.0008 | 1766.4488 | 0 | 1766.4488 | 0 | 0 | 0 | 0 | 51.8575 | 0 | 0 | 0 | 21 | 3.6 | 545.664 | 16.464 | 179.2 | 350 | 0 | 23 | 17.0655
8328 | 1686.9033 | 1761.127 | 0 | 1761.127 | 0 | 0 | 0 | 0 | 51.8575 | 0 | 0 | 0 | 21 | 3.9 | 529.7488 | 0.5488 | 179.2 | 350 | 0 | 0 | 17.0655
8329 | 1663.1582 | 1736.3372 | 0 | 1736.3372 | 0 | 0 | 0 | 0 | 25.9288 | 0 | 0 | 0 | 21 | 4.4 | 529.7488 | 0.5488 | 179.2 | 350 | 0 | 1 | 17.0655
8330 | 1630.691 | 1702.4414 | 0 | 1702.4414 | 0 | 0 | 0 | 0 | 0 | 0 | 0 | 0 | 21 | 5 | 529.7488 | 0.5488 | 179.2 | 350 | 0 | 2 | 17.0655
8331 | 1596.5125 | 1666.759 | 0 | 1666.759 | 0 | 0 | 0 | 0 | 0 | 0 | 0 | 0 | 21 | 5.5 | 529.7488 | 0.5488 | 179.2 | 350 | 0 | 3 | 17.0655
8332 | 1588.6916 | 1658.5941 | 0 | 1658.5941 | 0 | 0 | 0 | 0 | 25.9288 | 0 | 0 | 0 | 21 | 5.2 | 529.7488 | 0.5488 | 179.2 | 350 | 0 | 4 | 17.0655
8333 | 1575.3062 | 1644.6197 | 0 | 1644.6197 | 0 | 0 | 0 | 0 | 207.4301 | 0 | 0 | 0 | 21 | 4.8 | 556.64 | 27.44 | 179.2 | 350 | 0 | 5 | 17.0655
8334 | 1339.5184 | 1398.4573 | 0 | 1398.4573 | 0 | 0 | 0 | 0 | 648.2192 | 0 | 0 | 0 | 21 | 4.5 | 981.68 | 54.88 | 716.8 | 210 | 0 | 6 | 17.0655
8335 | 1636.4601 | 1708.4644 | 0 | 1708.4644 | 0 | 0 | 0 | 0 | 648.2192 | 0 | 0 | 0 | 21 | 5 | 374.08 | 54.88 | 179.2 | 140 | 0 | 7 | 17.0655
8336 | 1708.7678 | 1783.9536 | 0 | 1783.9536 | 0 | 0 | 0 | 0 | 209.2452 | 0 | 0 | 0 | 21 | 5.4 | 206.64 | 27.44 | 179.2 | 0 | 76.5356 | 8 | 17.0655
8337 | 1672.0191 | 1745.5879 | 0 | 1745.5879 | 0 | 0 | 0 | 0 | 171.1299 | 0 | 0 | 0 | 21 | 5.9 | 184.688 | 5.488 | 179.2 | 0 | 312.5202 | 9 | 17.0655
8338 | 1580.896 | 1650.4555 | 0 | 1650.4555 | 0 | 0 | 0 | 0 | 155.5726 | 0 | 0 | 0 | 21 | 6.5 | 184.688 | 5.488 | 179.2 | 0 | 632.8015 | 10 | 17.0655
8339 | 1465.5113 | 1529.9938 | 0 | 1529.9938 | 0 | 0 | 0 | 0 | 155.5726 | 0 | 0 | 0 | 21 | 7.1 | 184.688 | 5.488 | 179.2 | 0 | 864.6795 | 11 | 17.0655
8340 | 874.4469 | 912.9226 | 0 | 912.9226 | 0 | 0 | 0 | 0 | 172.8412 | 0 | 0 | 0 | 21 | 7.7 | 1024.24 | 27.44 | 716.8 | 280 | 955.126 | 12 | 17.0655
8341 | 999.2398 | 1043.2064 | 0 | 1043.2064 | 0 | 0 | 0 | 0 | 207.4301 | 0 | 0 | 0 | 21 | 8.3 | 346.64 | 27.44 | 179.2 | 140 | 1769.8545 | 13 | 17.0655
8342 | 823.4532 | 859.6851 | 0 | 859.6851 | 0 | 0 | 0 | 0 | 172.8412 | 0 | 0 | 0 | 21 | 9 | 184.688 | 5.488 | 179.2 | 0 | 2338.6918 | 14 | 17.0655
8343 | 728.0241 | 760.0572 | 0 | 760.0572 | 0 | 0 | 0 | 0 | 172.8412 | 0 | 0 | 0 | 21 | 7.9 | 184.688 | 5.488 | 179.2 | 0 | 1774.5735 | 15 | 17.0655
8344 | 895.5455 | 934.9495 | 0 | 934.9495 | 0 | 0 | 0 | 0 | 155.5726 | 0 | 0 | 0 | 21 | 5.9 | 184.688 | 5.488 | 179.2 | 0 | 114.8033 | 16 | 17.0655
8345 | 981.8445 | 1025.0457 | 0 | 1025.0457 | 0 | 0 | 0 | 0 | 155.5726 | 0 | 0 | 0 | 21 | 4 | 346.64 | 27.44 | 179.2 | 140 | 0 | 17 | 17.0655
8346 | 663.1846 | 692.3647 | 0 | 692.3647 | 0 | 0 | 0 | 0 | 172.8412 | 0 | 0 | 0 | 21 | 3.1 | 1161.44 | 164.64 | 716.8 | 280 | 0 | 18 | 17.0655
8347 | 664.7508 | 693.9998 | 0 | 693.9998 | 0 | 0 | 0 | 0 | 172.8412 | 0 | 0 | 0 | 21 | 2 | 1340.64 | 164.64 | 896 | 280 | 0 | 19 | 17.0655
8348 | 1191.909 | 1244.353 | 0 | 1244.353 | 0 | 0 | 0 | 0 | 648.2192 | 0 | 0 | 0 | 21 | 1 | 568.96 | 109.76 | 179.2 | 280 | 0 | 20 | 17.0655
8349 | 1305.1595 | 1362.5866 | 0 | 1362.5866 | 0 | 0 | 0 | 0 | 648.2192 | 0 | 0 | 0 | 21 | 0.4 | 584.08 | 54.88 | 179.2 | 350 | 0 | 21 | 17.0655
8350 | 1424.4428 | 1487.1183 | 0 | 1487.1183 | 0 | 0 | 0 | 0 | 155.5726 | 0 | 0 | 0 | 21 | 0.1 | 556.64 | 27.44 | 179.2 | 350 | 0 | 22 | 17.0655
8351 | 1523.7385 | 1590.783 | 0 | 1590.783 | 0 | 0 | 0 | 0 | 51.8575 | 0 | 0 | 0 | 21 | -0.1 | 545.664 | 16.464 | 179.2 | 350 | 0 | 23 | 17.0655
8352 | 1621.5022 | 1692.8483 | 0 | 1692.8483 | 0 | 0 | 0 | 0 | 51.8575 | 0 | 0 | 0 | 21 | -0.4 | 529.7488 | 0.5488 | 179.2 | 350 | 0 | 0 | 17.0655
8353 | 1685.9116 | 1760.0917 | 0 | 1760.0917 | 0 | 0 | 0 | 0 | 25.9288 | 0 | 0 | 0 | 21 | -0.2 | 529.7488 | 0.5488 | 179.2 | 350 | 0 | 1 | 17.0655
8354 | 1735.2203 | 1811.57 | 0 | 1811.57 | 0 | 0 | 0 | 0 | 0 | 0 | 0 | 0 | 21 | 0.1 | 529.7488 | 0.5488 | 179.2 | 350 | 0 | 2 | 17.0655
8355 | 1777.2472 | 1855.4461 | 0 | 1855.4461 | 0 | 0 | 0 | 0 | 0 | 0 | 0 | 0 | 21 | 0.3 | 529.7488 | 0.5488 | 179.2 | 350 | 0 | 3 | 17.0655
8356 | 1825.763 | 1906.0966 | 0 | 1906.0966 | 0 | 0 | 0 | 0 | 25.9288 | 0 | 0 | 0 | 21 | 0.1 | 529.7488 | 0.5488 | 179.2 | 350 | 0 | 4 | 17.0655
8357 | 1852.481 | 1933.9902 | 0 | 1933.9902 | 0 | 0 | 0 | 0 | 207.4301 | 0 | 0 | 0 | 21 | 0 | 556.64 | 27.44 | 179.2 | 350 | 0 | 5 | 17.0655
8358 | 1594.4169 | 1664.5712 | 0 | 1664.5712 | 0 | 0 | 0 | 0 | 648.2192 | 0 | 0 | 0 | 21 | 1.4 | 981.68 | 54.88 | 716.8 | 210 | 0 | 6 | 17.0655
8359 | 1927.296 | 2012.0971 | 0 | 2012.0971 | 0 | 0 | 0 | 0 | 648.2192 | 0 | 0 | 0 | 21 | 1.4 | 374.08 | 54.88 | 179.2 | 140 | 0 | 7 | 17.0655
8360 | 2015.2137 | 2103.8831 | 0 | 2103.8831 | 0 | 0 | 0 | 0 | 209.2452 | 0 | 0 | 0 | 21 | 2.1 | 206.64 | 27.44 | 179.2 | 0 | 25.5118 | 8 | 17.0655
8361 | 2001.6556 | 2089.7284 | 0 | 2089.7284 | 0 | 0 | 0 | 0 | 171.1299 | 0 | 0 | 0 | 21 | 2.8 | 184.688 | 5.488 | 179.2 | 0 | 172.205 | 9 | 17.0655
8362 | 1914.1806 | 1998.4046 | 0 | 1998.4046 | 0 | 0 | 0 | 0 | 155.5726 | 0 | 0 | 0 | 21 | 3.8 | 184.688 | 5.488 | 179.2 | 0 | 535.7489 | 10 | 17.0655
8363 | 1770.8777 | 1848.7963 | 0 | 1848.7963 | 0 | 0 | 0 | 0 | 155.5726 | 0 | 0 | 0 | 21 | 4.7 | 184.688 | 5.488 | 179.2 | 0 | 1002.3686 | 11 | 17.0655
8364 | 1100.1488 | 1148.5553 | 0 | 1148.5553 | 0 | 0 | 0 | 0 | 172.8412 | 0 | 0 | 0 | 21 | 5.7 | 1024.24 | 27.44 | 716.8 | 280 | 1487.3291 | 12 | 17.0655
8365 | 1326.8986 | 1385.2821 | 0 | 1385.2821 | 0 | 0 | 0 | 0 | 207.4301 | 0 | 0 | 0 | 21 | 5.5 | 346.64 | 27.44 | 179.2 | 140 | 1239.5689 | 13 | 17.0655
8366 | 1381.0142 | 1441.7789 | 0 | 1441.7789 | 0 | 0 | 0 | 0 | 172.8412 | 0 | 0 | 0 | 21 | 5.3 | 184.688 | 5.488 | 179.2 | 0 | 734.5591 | 14 | 17.0655
8367 | 1406.9025 | 1468.8062 | 0 | 1468.8062 | 0 | 0 | 0 | 0 | 172.8412 | 0 | 0 | 0 | 21 | 5.1 | 184.688 | 5.488 | 179.2 | 0 | 325.2761 | 15 | 17.0655
8368 | 1464.2987 | 1528.7278 | 0 | 1528.7278 | 0 | 0 | 0 | 0 | 155.5726 | 0 | 0 | 0 | 21 | 4.9 | 184.688 | 5.488 | 179.2 | 0 | 44.6457 | 16 | 17.0655
8369 | 1430.2713 | 1493.2032 | 0 | 1493.2032 | 0 | 0 | 0 | 0 | 155.5726 | 0 | 0 | 0 | 21 | 4.7 | 346.64 | 27.44 | 179.2 | 140 | 0 | 17 | 17.0655
8370 | 1017.3861 | 1062.1511 | 0 | 1062.1511 | 0 | 0 | 0 | 0 | 172.8412 | 0 | 0 | 0 | 21 | 4.5 | 1161.44 | 164.64 | 716.8 | 280 | 0 | 18 | 17.0655
8371 | 921.7405 | 962.2971 | 0 | 962.2971 | 0 | 0 | 0 | 0 | 172.8412 | 0 | 0 | 0 | 21 | 4.2 | 1340.64 | 164.64 | 896 | 280 | 0 | 19 | 17.0655
8372 | 1354.9848 | 1414.6041 | 0 | 1414.6041 | 0 | 0 | 0 | 0 | 648.2192 | 0 | 0 | 0 | 21 | 3.9 | 568.96 | 109.76 | 179.2 | 280 | 0 | 20 | 17.0655
8373 | 1390.0499 | 1451.2121 | 0 | 1451.2121 | 0 | 0 | 0 | 0 | 648.2192 | 0 | 0 | 0 | 21 | 3.6 | 584.08 | 54.88 | 179.2 | 350 | 0 | 21 | 17.0655
8374 | 1428.7618 | 1491.6273 | 0 | 1491.6273 | 0 | 0 | 0 | 0 | 155.5726 | 0 | 0 | 0 | 21 | 3.8 | 556.64 | 27.44 | 179.2 | 350 | 0 | 22 | 17.0655
8375 | 1453.4635 | 1517.4159 | 0 | 1517.4159 | 0 | 0 | 0 | 0 | 51.8575 | 0 | 0 | 0 | 21 | 4 | 545.664 | 16.464 | 179.2 | 350 | 0 | 23 | 17.0655
8376 | 1487.2001 | 1552.6369 | 0 | 1552.6369 | 0 | 0 | 0 | 0 | 51.8575 | 0 | 0 | 0 | 21 | 3.9 | 529.7488 | 0.5488 | 179.2 | 350 | 0 | 0 | 17.0655
8377 | 1507.5044 | 1573.8346 | 0 | 1573.8346 | 0 | 0 | 0 | 0 | 25.9288 | 0 | 0 | 0 | 21 | 3.9 | 529.7488 | 0.5488 | 179.2 | 350 | 0 | 1 | 17.0655
8378 | 1525.2369 | 1592.3473 | 0 | 1592.3473 | 0 | 0 | 0 | 0 | 0 | 0 | 0 | 0 | 21 | 3.9 | 529.7488 | 0.5488 | 179.2 | 350 | 0 | 2 | 17.0655
8379 | 1540.7234 | 1608.5152 | 0 | 1608.5152 | 0 | 0 | 0 | 0 | 0 | 0 | 0 | 0 | 21 | 3.9 | 529.7488 | 0.5488 | 179.2 | 350 | 0 | 3 | 17.0655
8380 | 1550.4974 | 1618.7193 | 0 | 1618.7193 | 0 | 0 | 0 | 0 | 25.9288 | 0 | 0 | 0 | 21 | 4 | 529.7488 | 0.5488 | 179.2 | 350 | 0 | 4 | 17.0655
8381 | 1546.0952 | 1614.1234 | 0 | 1614.1234 | 0 | 0 | 0 | 0 | 207.4301 | 0 | 0 | 0 | 21 | 4 | 556.64 | 27.44 | 179.2 | 350 | 0 | 5 | 17.0655
8382 | 1311.7697 | 1369.4876 | 0 | 1369.4876 | 0 | 0 | 0 | 0 | 648.2192 | 0 | 0 | 0 | 21 | 4.1 | 981.68 | 54.88 | 716.8 | 210 | 0 | 6 | 17.0655
8383 | 1641.1147 | 1713.3238 | 0 | 1713.3238 | 0 | 0 | 0 | 0 | 648.2192 | 0 | 0 | 0 | 21 | 4 | 374.08 | 54.88 | 179.2 | 140 | 0 | 7 | 17.0655
8384 | 1742.5453 | 1819.2173 | 0 | 1819.2173 | 0 | 0 | 0 | 0 | 209.2452 | 0 | 0 | 0 | 21 | 4.2 | 206.64 | 27.44 | 179.2 | 0 | 25.5118 | 8 | 17.0655
8385 | 1745.798 | 1822.6131 | 0 | 1822.6131 | 0 | 0 | 0 | 0 | 171.1299 | 0 | 0 | 0 | 21 | 4.5 | 184.688 | 5.488 | 179.2 | 0 | 165.827 | 9 | 17.0655
8386 | 1710.2945 | 1785.5475 | 0 | 1785.5475 | 0 | 0 | 0 | 0 | 155.5726 | 0 | 0 | 0 | 21 | 4.9 | 184.688 | 5.488 | 179.2 | 0 | 338.032 | 10 | 17.0655
8387 | 1663.763 | 1736.9686 | 0 | 1736.9686 | 0 | 0 | 0 | 0 | 155.5726 | 0 | 0 | 0 | 21 | 5.2 | 184.688 | 5.488 | 179.2 | 0 | 452.8353 | 11 | 17.0655
8388 | 1138.6803 | 1188.7822 | 0 | 1188.7822 | 0 | 0 | 0 | 0 | 172.8412 | 0 | 0 | 0 | 21 | 5.6 | 1024.24 | 27.44 | 716.8 | 280 | 497.4811 | 12 | 17.0655
8389 | 1436.0128 | 1499.1974 | 0 | 1499.1974 | 0 | 0 | 0 | 0 | 207.4301 | 0 | 0 | 0 | 21 | 5.8 | 346.64 | 27.44 | 179.2 | 140 | 459.2133 | 13 | 17.0655
8390 | 1495.2483 | 1561.0392 | 0 | 1561.0392 | 0 | 0 | 0 | 0 | 172.8412 | 0 | 0 | 0 | 21 | 6.1 | 184.688 | 5.488 | 179.2 | 0 | 344.41 | 14 | 17.0655
8391 | 1494.2098 | 1559.955 | 0 | 1559.955 | 0 | 0 | 0 | 0 | 172.8412 | 0 | 0 | 0 | 21 | 6.3 | 184.688 | 5.488 | 179.2 | 0 | 178.583 | 15 | 17.0655
8392 | 1510.7068 | 1577.1779 | 0 | 1577.1779 | 0 | 0 | 0 | 0 | 155.5726 | 0 | 0 | 0 | 21 | 6.4 | 184.688 | 5.488 | 179.2 | 0 | 31.8898 | 16 | 17.0655
8393 | 1431.7739 | 1494.772 | 0 | 1494.772 | 0 | 0 | 0 | 0 | 155.5726 | 0 | 0 | 0 | 21 | 6.6 | 346.64 | 27.44 | 179.2 | 140 | 0 | 17 | 17.0655
8394 | 977.1261 | 1020.1197 | 0 | 1020.1197 | 0 | 0 | 0 | 0 | 172.8412 | 0 | 0 | 0 | 21 | 6.7 | 1161.44 | 164.64 | 716.8 | 280 | 0 | 18 | 17.0655
8395 | 828.9676 | 865.4422 | 0 | 865.4422 | 0 | 0 | 0 | 0 | 172.8412 | 0 | 0 | 0 | 21 | 7 | 1340.64 | 164.64 | 896 | 280 | 0 | 19 | 17.0655
8396 | 1210.5266 | 1263.7898 | 0 | 1263.7898 | 0 | 0 | 0 | 0 | 648.2192 | 0 | 0 | 0 | 21 | 7.2 | 568.96 | 109.76 | 179.2 | 280 | 0 | 20 | 17.0655
8397 | 1188.7233 | 1241.0271 | 0 | 1241.0271 | 0 | 0 | 0 | 0 | 648.2192 | 0 | 0 | 0 | 21 | 7.5 | 584.08 | 54.88 | 179.2 | 350 | 0 | 21 | 17.0655
8398 | 1194.4516 | 1247.0075 | 0 | 1247.0075 | 0 | 0 | 0 | 0 | 155.5726 | 0 | 0 | 0 | 21 | 7.6 | 556.64 | 27.44 | 179.2 | 350 | 0 | 22 | 17.0655
8399 | 1188.1923 | 1240.4728 | 0 | 1240.4728 | 0 | 0 | 0 | 0 | 51.8575 | 0 | 0 | 0 | 21 | 7.8 | 545.664 | 16.464 | 179.2 | 350 | 0 | 23 | 17.0655
8400 | 1187.3877 | 1239.6327 | 0 | 1239.6327 | 0 | 0 | 0 | 0 | 51.8575 | 0 | 0 | 0 | 21 | 7.9 | 529.7488 | 0.5488 | 179.2 | 350 | 0 | 0 | 17.0655
8401 | 1181.8361 | 1233.8368 | 0 | 1233.8368 | 0 | 0 | 0 | 0 | 25.9288 | 0 | 0 | 0 | 21 | 7.9 | 529.7488 | 0.5488 | 179.2 | 350 | 0 | 1 | 17.0655
8402 | 1176.9876 | 1228.7751 | 0 | 1228.7751 | 0 | 0 | 0 | 0 | 0 | 0 | 0 | 0 | 21 | 7.9 | 529.7488 | 0.5488 | 179.2 | 350 | 0 | 2 | 17.0655
8403 | 1172.7533 | 1224.3544 | 0 | 1224.3544 | 0 | 0 | 0 | 0 | 0 | 0 | 0 | 0 | 21 | 7.9 | 529.7488 | 0.5488 | 179.2 | 350 | 0 | 3 | 17.0655
8404 | 1169.0553 | 1220.4937 | 0 | 1220.4937 | 0 | 0 | 0 | 0 | 25.9288 | 0 | 0 | 0 | 21 | 7.9 | 529.7488 | 0.5488 | 179.2 | 350 | 0 | 4 | 17.0655
8405 | 1154.4833 | 1205.2805 | 0 | 1205.2805 | 0 | 0 | 0 | 0 | 207.4301 | 0 | 0 | 0 | 21 | 7.8 | 556.64 | 27.44 | 179.2 | 350 | 0 | 5 | 17.0655
8406 | 912.8718 | 953.0382 | 0 | 953.0382 | 0 | 0 | 0 | 0 | 648.2192 | 0 | 0 | 0 | 21 | 7.8 | 981.68 | 54.88 | 716.8 | 210 | 0 | 6 | 17.0655
8407 | 1222.4458 | 1276.2334 | 0 | 1276.2334 | 0 | 0 | 0 | 0 | 648.2192 | 0 | 0 | 0 | 21 | 8 | 374.08 | 54.88 | 179.2 | 140 | 0 | 7 | 17.0655
8408 | 1315.2627 | 1373.1342 | 0 | 1373.1342 | 0 | 0 | 0 | 0 | 209.2452 | 0 | 0 | 0 | 21 | 8.1 | 206.64 | 27.44 | 179.2 | 0 | 38.2678 | 8 | 17.0655
8409 | 1297.8249 | 1354.9292 | 0 | 1354.9292 | 0 | 0 | 0 | 0 | 171.1299 | 0 | 0 | 0 | 21 | 8.3 | 184.688 | 5.488 | 179.2 | 0 | 299.7642 | 9 | 17.0655
8410 | 1221.6024 | 1275.3529 | 0 | 1275.3529 | 0 | 0 | 0 | 0 | 155.5726 | 0 | 0 | 0 | 21 | 8.8 | 184.688 | 5.488 | 179.2 | 0 | 615.3468 | 10 | 17.0655
8411 | 1120.7411 | 1170.0537 | 0 | 1170.0537 | 0 | 0 | 0 | 0 | 155.5726 | 0 | 0 | 0 | 21 | 9.3 | 184.688 | 5.488 | 179.2 | 0 | 847.6603 | 11 | 17.0655
8412 | 542.6878 | 566.566 | 0 | 566.566 | 0 | 0 | 0 | 0 | 172.8412 | 0 | 0 | 0 | 21 | 9.8 | 1024.24 | 27.44 | 716.8 | 280 | 948.4833 | 12 | 17.0655
8413 | 819.6322 | 855.696 | 0 | 855.696 | 0 | 0 | 0 | 0 | 207.4301 | 0 | 0 | 0 | 21 | 9.5 | 346.64 | 27.44 | 179.2 | 140 | 872.8456 | 13 | 17.0655
8414 | 882.3912 | 921.2165 | 0 | 921.2165 | 0 | 0 | 0 | 0 | 172.8412 | 0 | 0 | 0 | 21 | 9.3 | 184.688 | 5.488 | 179.2 | 0 | 647.0201 | 14 | 17.0655
8415 | 910.7582 | 950.8315 | 0 | 950.8315 | 0 | 0 | 0 | 0 | 172.8412 | 0 | 0 | 0 | 21 | 9 | 184.688 | 5.488 | 179.2 | 0 | 325.2761 | 15 | 17.0655
8416 | 991.1103 | 1034.7192 | 0 | 1034.7192 | 0 | 0 | 0 | 0 | 155.5726 | 0 | 0 | 0 | 21 | 8.1 | 184.688 | 5.488 | 179.2 | 0 | 76.5356 | 16 | 17.0655
8417 | 988.6766 | 1032.1783 | 0 | 1032.1783 | 0 | 0 | 0 | 0 | 155.5726 | 0 | 0 | 0 | 21 | 7.3 | 346.64 | 27.44 | 179.2 | 140 | 0 | 17 | 17.0655
8418 | 616.491 | 643.6166 | 0 | 643.6166 | 0 | 0 | 0 | 0 | 172.8412 | 0 | 0 | 0 | 21 | 6.4 | 1161.44 | 164.64 | 716.8 | 280 | 0 | 18 | 17.0655
8419 | 556.3076 | 580.7851 | 0 | 580.7851 | 0 | 0 | 0 | 0 | 172.8412 | 0 | 0 | 0 | 21 | 5.7 | 1340.64 | 164.64 | 896 | 280 | 0 | 19 | 17.0655
8420 | 1026.9054 | 1072.0892 | 0 | 1072.0892 | 0 | 0 | 0 | 0 | 648.2192 | 0 | 0 | 0 | 21 | 5 | 568.96 | 109.76 | 179.2 | 280 | 0 | 20 | 17.0655
8421 | 1100.9758 | 1149.4188 | 0 | 1149.4188 | 0 | 0 | 0 | 0 | 648.2192 | 0 | 0 | 0 | 21 | 4.3 | 584.08 | 54.88 | 179.2 | 350 | 0 | 21 | 17.0655
8422 | 1183.8865 | 1235.9776 | 0 | 1235.9776 | 0 | 0 | 0 | 0 | 155.5726 | 0 | 0 | 0 | 21 | 4 | 556.64 | 27.44 | 179.2 | 350 | 0 | 22 | 17.0655
8423 | 1247.6657 | 1302.563 | 0 | 1302.563 | 0 | 0 | 0 | 0 | 51.8575 | 0 | 0 | 0 | 21 | 3.9 | 545.664 | 16.464 | 179.2 | 350 | 0 | 23 | 17.0655
8424 | 1309.0648 | 1366.6636 | 0 | 1366.6636 | 0 | 0 | 0 | 0 | 51.8575 | 0 | 0 | 0 | 21 | 3.8 | 529.7488 | 0.5488 | 179.2 | 350 | 0 | 0 | 17.0655
8425 | 1319.7694 | 1377.8392 | 0 | 1377.8392 | 0 | 0 | 0 | 0 | 25.9288 | 0 | 0 | 0 | 21 | 4.7 | 529.7488 | 0.5488 | 179.2 | 350 | 0 | 1 | 17.0655
8426 | 1314.7562 | 1372.6055 | 0 | 1372.6055 | 0 | 0 | 0 | 0 | 0 | 0 | 0 | 0 | 21 | 5.6 | 529.7488 | 0.5488 | 179.2 | 350 | 0 | 2 | 17.0655
8427 | 1296.0162 | 1353.0409 | 0 | 1353.0409 | 0 | 0 | 0 | 0 | 0 | 0 | 0 | 0 | 21 | 6.5 | 529.7488 | 0.5488 | 179.2 | 350 | 0 | 3 | 17.0655
8428 | 1287.7935 | 1344.4564 | 0 | 1344.4564 | 0 | 0 | 0 | 0 | 25.9288 | 0 | 0 | 0 | 21 | 6.8 | 529.7488 | 0.5488 | 179.2 | 350 | 0 | 4 | 17.0655
8429 | 1256.9807 | 1312.2878 | 0 | 1312.2878 | 0 | 0 | 0 | 0 | 207.4301 | 0 | 0 | 0 | 21 | 7.2 | 556.64 | 27.44 | 179.2 | 350 | 0 | 5 | 17.0655
8430 | 1000.7086 | 1044.7398 | 0 | 1044.7398 | 0 | 0 | 0 | 0 | 648.2192 | 0 | 0 | 0 | 21 | 7.5 | 981.68 | 54.88 | 716.8 | 210 | 0 | 6 | 17.0655
8431 | 1315.197 | 1373.0657 | 0 | 1373.0657 | 0 | 0 | 0 | 0 | 648.2192 | 0 | 0 | 0 | 21 | 7.4 | 374.08 | 54.88 | 179.2 | 140 | 0 | 7 | 17.0655
8432 | 1418.6565 | 1481.0774 | 0 | 1481.0774 | 0 | 0 | 0 | 0 | 209.2452 | 0 | 0 | 0 | 21 | 7.2 | 206.64 | 27.44 | 179.2 | 0 | 25.5118 | 8 | 17.0655
8433 | 1430.0643 | 1492.9871 | 0 | 1492.9871 | 0 | 0 | 0 | 0 | 171.1299 | 0 | 0 | 0 | 21 | 7.1 | 184.688 | 5.488 | 179.2 | 0 | 165.827 | 9 | 17.0655
8434 | 1408.8476 | 1470.8368 | 0 | 1470.8368 | 0 | 0 | 0 | 0 | 155.5726 | 0 | 0 | 0 | 21 | 7.1 | 184.688 | 5.488 | 179.2 | 0 | 331.654 | 10 | 17.0655
8435 | 1376.6001 | 1437.1705 | 0 | 1437.1705 | 0 | 0 | 0 | 0 | 155.5726 | 0 | 0 | 0 | 21 | 7.1 | 184.688 | 5.488 | 179.2 | 0 | 452.8353 | 11 | 17.0655
8436 | 872.5741 | 910.9673 | 0 | 910.9673 | 0 | 0 | 0 | 0 | 172.8412 | 0 | 0 | 0 | 21 | 7.1 | 1024.24 | 27.44 | 716.8 | 280 | 497.4811 | 12 | 17.0655
8437 | 1194.6792 | 1247.2451 | 0 | 1247.2451 | 0 | 0 | 0 | 0 | 207.4301 | 0 | 0 | 0 | 21 | 6.9 | 346.64 | 27.44 | 179.2 | 140 | 459.2133 | 13 | 17.0655
8438 | 1285.6836 | 1342.2536 | 0 | 1342.2536 | 0 | 0 | 0 | 0 | 172.8412 | 0 | 0 | 0 | 21 | 6.7 | 184.688 | 5.488 | 179.2 | 0 | 344.41 | 14 | 17.0655
8439 | 1316.618 | 1374.5492 | 0 | 1374.5492 | 0 | 0 | 0 | 0 | 172.8412 | 0 | 0 | 0 | 21 | 6.5 | 184.688 | 5.488 | 179.2 | 0 | 178.583 | 15 | 17.0655
8440 | 1393.6776 | 1454.9994 | 0 | 1454.9994 | 0 | 0 | 0 | 0 | 155.5726 | 0 | 0 | 0 | 21 | 5.5 | 184.688 | 5.488 | 179.2 | 0 | 31.8898 | 16 | 17.0655
8441 | 1392.6918 | 1453.9702 | 0 | 1453.9702 | 0 | 0 | 0 | 0 | 155.5726 | 0 | 0 | 0 | 21 | 4.4 | 346.64 | 27.44 | 179.2 | 140 | 0 | 17 | 17.0655
8442 | 1019.3612 | 1064.213 | 0 | 1064.213 | 0 | 0 | 0 | 0 | 172.8412 | 0 | 0 | 0 | 21 | 3.4 | 1161.44 | 164.64 | 716.8 | 280 | 0 | 18 | 17.0655
8443 | 933.517 | 974.5917 | 0 | 974.5917 | 0 | 0 | 0 | 0 | 172.8412 | 0 | 0 | 0 | 21 | 3.3 | 1340.64 | 164.64 | 896 | 280 | 0 | 19 | 17.0655
8444 | 1375.8806 | 1436.4193 | 0 | 1436.4193 | 0 | 0 | 0 | 0 | 648.2192 | 0 | 0 | 0 | 21 | 3.1 | 568.96 | 109.76 | 179.2 | 280 | 0 | 20 | 17.0655
8445 | 1413.5633 | 1475.7601 | 0 | 1475.7601 | 0 | 0 | 0 | 0 | 648.2192 | 0 | 0 | 0 | 21 | 3 | 584.08 | 54.88 | 179.2 | 350 | 0 | 21 | 17.0655
8446 | 1470.1243 | 1534.8098 | 0 | 1534.8098 | 0 | 0 | 0 | 0 | 155.5726 | 0 | 0 | 0 | 21 | 2.9 | 556.64 | 27.44 | 179.2 | 350 | 0 | 22 | 17.0655
8447 | 1515.2016 | 1581.8705 | 0 | 1581.8705 | 0 | 0 | 0 | 0 | 51.8575 | 0 | 0 | 0 | 21 | 2.8 | 545.664 | 16.464 | 179.2 | 350 | 0 | 23 | 17.0655
8448 | 1560.2675 | 1628.9193 | 0 | 1628.9193 | 0 | 0 | 0 | 0 | 51.8575 | 0 | 0 | 0 | 21 | 2.7 | 529.7488 | 0.5488 | 179.2 | 350 | 0 | 0 | 17.0655
8449 | 1624.2245 | 1695.6903 | 0 | 1695.6903 | 0 | 0 | 0 | 0 | 25.9288 | 0 | 0 | 0 | 21 | 1.8 | 529.7488 | 0.5488 | 179.2 | 350 | 0 | 1 | 17.0655
8450 | 1698.1933 | 1772.9138 | 0 | 1772.9138 | 0 | 0 | 0 | 0 | 0 | 0 | 0 | 0 | 21 | 0.8 | 529.7488 | 0.5488 | 179.2 | 350 | 0 | 2 | 17.0655
8451 | 1774.9999 | 1853.0999 | 0 | 1853.0999 | 0 | 0 | 0 | 0 | 0 | 0 | 0 | 0 | 21 | -0.1 | 529.7488 | 0.5488 | 179.2 | 350 | 0 | 3 | 17.0655
8452 | 1830.1834 | 1910.7115 | 0 | 1910.7115 | 0 | 0 | 0 | 0 | 25.9288 | 0 | 0 | 0 | 21 | -0.3 | 529.7488 | 0.5488 | 179.2 | 350 | 0 | 4 | 17.0655
8453 | 1862.7246 | 1944.6845 | 0 | 1944.6845 | 0 | 0 | 0 | 0 | 207.4301 | 0 | 0 | 0 | 21 | -0.4 | 556.64 | 27.44 | 179.2 | 350 | 0 | 5 | 17.0655
8454 | 1669.7608 | 1743.2303 | 0 | 1743.2303 | 0 | 0 | 0 | 0 | 648.2192 | 0 | 0 | 0 | 21 | -0.6 | 981.68 | 54.88 | 716.8 | 210 | 0 | 6 | 17.0655
8455 | 2010.0084 | 2098.4488 | 0 | 2098.4488 | 0 | 0 | 0 | 0 | 648.2192 | 0 | 0 | 0 | 21 | -0.2 | 374.08 | 54.88 | 179.2 | 140 | 0 | 7 | 17.0655
8456 | 2119.3877 | 2212.6408 | 0 | 2212.6408 | 0 | 0 | 0 | 0 | 209.2452 | 0 | 0 | 0 | 21 | 0.1 | 206.64 | 27.44 | 179.2 | 0 | 95.6694 | 8 | 17.0655
8457 | 2047.8402 | 2137.9452 | 0 | 2137.9452 | 0 | 0 | 0 | 0 | 171.1299 | 0 | 0 | 0 | 21 | 0.5 | 184.688 | 5.488 | 179.2 | 0 | 893.8838 | 9 | 17.0655
8458 | 1783.774 | 1862.26 | 0 | 1862.26 | 0 | 0 | 0 | 0 | 155.5726 | 0 | 0 | 0 | 21 | 1.6 | 184.688 | 5.488 | 179.2 | 0 | 2238.0963 | 10 | 17.0655
8459 | 1552.3581 | 1620.6618 | 0 | 1620.6618 | 0 | 0 | 0 | 0 | 155.5726 | 0 | 0 | 0 | 21 | 2.8 | 184.688 | 5.488 | 179.2 | 0 | 2145.6812 | 11 | 17.0655
8460 | 943.0757 | 984.571 | 0 | 984.571 | 0 | 0 | 0 | 0 | 172.8412 | 0 | 0 | 0 | 21 | 3.9 | 1024.24 | 27.44 | 716.8 | 280 | 1492.3065 | 12 | 17.0655
8461 | 1232.9143 | 1287.1625 | 0 | 1287.1625 | 0 | 0 | 0 | 0 | 207.4301 | 0 | 0 | 0 | 21 | 4 | 346.64 | 27.44 | 179.2 | 140 | 1029.9508 | 13 | 17.0655
8462 | 1329.236 | 1387.7224 | 0 | 1387.7224 | 0 | 0 | 0 | 0 | 172.8412 | 0 | 0 | 0 | 21 | 4.2 | 184.688 | 5.488 | 179.2 | 0 | 548.5048 | 14 | 17.0655
8463 | 1384.6895 | 1445.6159 | 0 | 1445.6159 | 0 | 0 | 0 | 0 | 172.8412 | 0 | 0 | 0 | 21 | 4.3 | 184.688 | 5.488 | 179.2 | 0 | 178.583 | 15 | 17.0655
8464 | 1454.4756 | 1518.4726 | 0 | 1518.4726 | 0 | 0 | 0 | 0 | 155.5726 | 0 | 0 | 0 | 21 | 4.2 | 184.688 | 5.488 | 179.2 | 0 | 31.8898 | 16 | 17.0655
8465 | 1432.7756 | 1495.8178 | 0 | 1495.8178 | 0 | 0 | 0 | 0 | 155.5726 | 0 | 0 | 0 | 21 | 4 | 346.64 | 27.44 | 179.2 | 140 | 0 | 17 | 17.0655
8466 | 1026.9927 | 1072.1803 | 0 | 1072.1803 | 0 | 0 | 0 | 0 | 172.8412 | 0 | 0 | 0 | 21 | 3.9 | 1161.44 | 164.64 | 716.8 | 280 | 0 | 18 | 17.0655
8467 | 958.4595 | 1000.6318 | 0 | 1000.6318 | 0 | 0 | 0 | 0 | 172.8412 | 0 | 0 | 0 | 21 | 3.1 | 1340.64 | 164.64 | 896 | 280 | 0 | 19 | 17.0655
8468 | 1419.61 | 1482.0729 | 0 | 1482.0729 | 0 | 0 | 0 | 0 | 648.2192 | 0 | 0 | 0 | 21 | 2.4 | 568.96 | 109.76 | 179.2 | 280 | 0 | 20 | 17.0655
8469 | 1489.1807 | 1554.7047 | 0 | 1554.7047 | 0 | 0 | 0 | 0 | 648.2192 | 0 | 0 | 0 | 21 | 1.6 | 584.08 | 54.88 | 179.2 | 350 | 0 | 21 | 17.0655
8470 | 1558.5046 | 1627.0788 | 0 | 1627.0788 | 0 | 0 | 0 | 0 | 155.5726 | 0 | 0 | 0 | 21 | 1.5 | 556.64 | 27.44 | 179.2 | 350 | 0 | 22 | 17.0655
8471 | 1614.7282 | 1685.7763 | 0 | 1685.7763 | 0 | 0 | 0 | 0 | 51.8575 | 0 | 0 | 0 | 21 | 1.4 | 545.664 | 16.464 | 179.2 | 350 | 0 | 23 | 17.0655
8472 | 1669.5287 | 1742.9879 | 0 | 1742.9879 | 0 | 0 | 0 | 0 | 51.8575 | 0 | 0 | 0 | 21 | 1.3 | 529.7488 | 0.5488 | 179.2 | 350 | 0 | 0 | 17.0655
8473 | 1726.9834 | 1802.9707 | 0 | 1802.9707 | 0 | 0 | 0 | 0 | 25.9288 | 0 | 0 | 0 | 21 | 0.8 | 529.7488 | 0.5488 | 179.2 | 350 | 0 | 1 | 17.0655
8474 | 1781.3888 | 1859.7699 | 0 | 1859.7699 | 0 | 0 | 0 | 0 | 0 | 0 | 0 | 0 | 21 | 0.4 | 529.7488 | 0.5488 | 179.2 | 350 | 0 | 2 | 17.0655
8475 | 1839.037 | 1919.9547 | 0 | 1919.9547 | 0 | 0 | 0 | 0 | 0 | 0 | 0 | 0 | 21 | -0.1 | 529.7488 | 0.5488 | 179.2 | 350 | 0 | 3 | 17.0655
8476 | 1882.3586 | 1965.1824 | 0 | 1965.1824 | 0 | 0 | 0 | 0 | 25.9288 | 0 | 0 | 0 | 21 | -0.2 | 529.7488 | 0.5488 | 179.2 | 350 | 0 | 4 | 17.0655
8477 | 1906.6954 | 1990.59 | 0 | 1990.59 | 0 | 0 | 0 | 0 | 207.4301 | 0 | 0 | 0 | 21 | -0.3 | 556.64 | 27.44 | 179.2 | 350 | 0 | 5 | 17.0655
8478 | 1702.8155 | 1777.7394 | 0 | 1777.7394 | 0 | 0 | 0 | 0 | 648.2192 | 0 | 0 | 0 | 21 | -0.4 | 981.68 | 54.88 | 716.8 | 210 | 0 | 6 | 17.0655
8479 | 2050.6885 | 2140.9188 | 0 | 2140.9188 | 0 | 0 | 0 | 0 | 648.2192 | 0 | 0 | 0 | 21 | -0.4 | 374.08 | 54.88 | 179.2 | 140 | 0 | 7 | 17.0655
8480 | 2173.2676 | 2268.8914 | 0 | 2268.8914 | 0 | 0 | 0 | 0 | 209.2452 | 0 | 0 | 0 | 21 | -0.4 | 206.64 | 27.44 | 179.2 | 0 | 63.7796 | 8 | 17.0655
8481 | 2207.6654 | 2304.8027 | 0 | 2304.8027 | 0 | 0 | 0 | 0 | 171.1299 | 0 | 0 | 0 | 21 | -0.4 | 184.688 | 5.488 | 179.2 | 0 | 159.4491 | 9 | 17.0655
8482 | 2131.6338 | 2225.4257 | 0 | 2225.4257 | 0 | 0 | 0 | 0 | 155.5726 | 0 | 0 | 0 | 21 | 1 | 184.688 | 5.488 | 179.2 | 0 | 522.9929 | 10 | 17.0655
8483 | 1991.889 | 2079.5322 | 0 | 2079.5322 | 0 | 0 | 0 | 0 | 155.5726 | 0 | 0 | 0 | 21 | 2.3 | 184.688 | 5.488 | 179.2 | 0 | 990.0424 | 11 | 17.0655
8484 | 1316.9403 | 1374.8857 | 0 | 1374.8857 | 0 | 0 | 0 | 0 | 172.8412 | 0 | 0 | 0 | 21 | 3.7 | 1024.24 | 27.44 | 716.8 | 280 | 1482.7321 | 12 | 17.0655
8485 | 1481.5394 | 1546.7272 | 0 | 1546.7272 | 0 | 0 | 0 | 0 | 207.4301 | 0 | 0 | 0 | 21 | 4.2 | 346.64 | 27.44 | 179.2 | 140 | 1568.5688 | 13 | 17.0655
8486 | 1426.1791 | 1488.931 | 0 | 1488.931 | 0 | 0 | 0 | 0 | 172.8412 | 0 | 0 | 0 | 21 | 4.7 | 184.688 | 5.488 | 179.2 | 0 | 1441.4108 | 14 | 17.0655
8487 | 1366.7104 | 1426.8456 | 0 | 1426.8456 | 0 | 0 | 0 | 0 | 172.8412 | 0 | 0 | 0 | 21 | 5.2 | 184.688 | 5.488 | 179.2 | 0 | 878.3795 | 15 | 17.0655
8488 | 1461.8545 | 1526.1761 | 0 | 1526.1761 | 0 | 0 | 0 | 0 | 155.5726 | 0 | 0 | 0 | 21 | 4 | 184.688 | 5.488 | 179.2 | 0 | 102.0474 | 16 | 17.0655
8489 | 1476.6489 | 1541.6215 | 0 | 1541.6215 | 0 | 0 | 0 | 0 | 155.5726 | 0 | 0 | 0 | 21 | 2.9 | 346.64 | 27.44 | 179.2 | 140 | 0 | 17 | 17.0655
8490 | 1124.1225 | 1173.5839 | 0 | 1173.5839 | 0 | 0 | 0 | 0 | 172.8412 | 0 | 0 | 0 | 21 | 1.7 | 1161.44 | 164.64 | 716.8 | 280 | 0 | 18 | 17.0655
8491 | 1059.6389 | 1106.2631 | 0 | 1106.2631 | 0 | 0 | 0 | 0 | 172.8412 | 0 | 0 | 0 | 21 | 1.4 | 1340.64 | 164.64 | 896 | 280 | 0 | 19 | 17.0655
8492 | 1516.3473 | 1583.0665 | 0 | 1583.0665 | 0 | 0 | 0 | 0 | 648.2192 | 0 | 0 | 0 | 21 | 1.2 | 568.96 | 109.76 | 179.2 | 280 | 0 | 20 | 17.0655
8493 | 1574.0596 | 1643.3183 | 0 | 1643.3183 | 0 | 0 | 0 | 0 | 648.2192 | 0 | 0 | 0 | 21 | 0.9 | 584.08 | 54.88 | 179.2 | 350 | 0 | 21 | 17.0655
8494 | 1636.3011 | 1708.2984 | 0 | 1708.2984 | 0 | 0 | 0 | 0 | 155.5726 | 0 | 0 | 0 | 21 | 1 | 556.64 | 27.44 | 179.2 | 350 | 0 | 22 | 17.0655
8495 | 1683.1479 | 1757.2064 | 0 | 1757.2064 | 0 | 0 | 0 | 0 | 51.8575 | 0 | 0 | 0 | 21 | 1.1 | 545.664 | 16.464 | 179.2 | 350 | 0 | 23 | 17.0655
8496 | 1726.5676 | 1802.5366 | 0 | 1802.5366 | 0 | 0 | 0 | 0 | 51.8575 | 0 | 0 | 0 | 21 | 1.2 | 529.7488 | 0.5488 | 179.2 | 350 | 0 | 0 | 17.0655
8497 | 1740.8843 | 1817.4832 | 0 | 1817.4832 | 0 | 0 | 0 | 0 | 25.9288 | 0 | 0 | 0 | 21 | 1.7 | 529.7488 | 0.5488 | 179.2 | 350 | 0 | 1 | 17.0655
8498 | 1741.6578 | 1818.2908 | 0 | 1818.2908 | 0 | 0 | 0 | 0 | 0 | 0 | 0 | 0 | 21 | 2.3 | 529.7488 | 0.5488 | 179.2 | 350 | 0 | 2 | 17.0655
8499 | 1736.5097 | 1812.9161 | 0 | 1812.9161 | 0 | 0 | 0 | 0 | 0 | 0 | 0 | 0 | 21 | 2.8 | 529.7488 | 0.5488 | 179.2 | 350 | 0 | 3 | 17.0655
8500 | 1716.533 | 1792.0605 | 0 | 1792.0605 | 0 | 0 | 0 | 0 | 25.9288 | 0 | 0 | 0 | 21 | 3.5 | 529.7488 | 0.5488 | 179.2 | 350 | 0 | 4 | 17.0655
8501 | 1676.5738 | 1750.343 | 0 | 1750.343 | 0 | 0 | 0 | 0 | 207.4301 | 0 | 0 | 0 | 21 | 4.1 | 556.64 | 27.44 | 179.2 | 350 | 0 | 5 | 17.0655
8502 | 1401.6204 | 1463.2917 | 0 | 1463.2917 | 0 | 0 | 0 | 0 | 648.2192 | 0 | 0 | 0 | 21 | 4.8 | 981.68 | 54.88 | 716.8 | 210 | 0 | 6 | 17.0655
8503 | 1697.1616 | 1771.8367 | 0 | 1771.8367 | 0 | 0 | 0 | 0 | 648.2192 | 0 | 0 | 0 | 21 | 5 | 374.08 | 54.88 | 179.2 | 140 | 0 | 7 | 17.0655
8504 | 1778.5049 | 1856.7591 | 0 | 1856.7591 | 0 | 0 | 0 | 0 | 209.2452 | 0 | 0 | 0 | 21 | 5.1 | 206.64 | 27.44 | 179.2 | 0 | 31.8898 | 8 | 17.0655
8505 | 1751.7848 | 1828.8633 | 0 | 1828.8633 | 0 | 0 | 0 | 0 | 171.1299 | 0 | 0 | 0 | 21 | 5.3 | 184.688 | 5.488 | 179.2 | 0 | 287.0083 | 9 | 17.0655
8506 | 1636.4796 | 1708.4847 | 0 | 1708.4847 | 0 | 0 | 0 | 0 | 155.5726 | 0 | 0 | 0 | 21 | 6.2 | 184.688 | 5.488 | 179.2 | 0 | 732.5685 | 10 | 17.0655
8507 | 1467.8514 | 1532.4369 | 0 | 1532.4369 | 0 | 0 | 0 | 0 | 155.5726 | 0 | 0 | 0 | 21 | 7.2 | 184.688 | 5.488 | 179.2 | 0 | 1163.8896 | 11 | 17.0655
8508 | 798.6512 | 833.7919 | 0 | 833.7919 | 0 | 0 | 0 | 0 | 172.8412 | 0 | 0 | 0 | 21 | 8.1 | 1024.24 | 27.44 | 716.8 | 280 | 1502.1247 | 12 | 17.0655
8509 | 1008.0487 | 1052.4029 | 0 | 1052.4029 | 0 | 0 | 0 | 0 | 207.4301 | 0 | 0 | 0 | 21 | 8.4 | 346.64 | 27.44 | 179.2 | 140 | 1228.0513 | 13 | 17.0655
8510 | 1031.6102 | 1077.0011 | 0 | 1077.0011 | 0 | 0 | 0 | 0 | 172.8412 | 0 | 0 | 0 | 21 | 8.7 | 184.688 | 5.488 | 179.2 | 0 | 782.1291 | 14 | 17.0655
8511 | 1028.2872 | 1073.5318 | 0 | 1073.5318 | 0 | 0 | 0 | 0 | 172.8412 | 0 | 0 | 0 | 21 | 9 | 184.688 | 5.488 | 179.2 | 0 | 331.654 | 15 | 17.0655
8512 | 1093.172 | 1141.2716 | 0 | 1141.2716 | 0 | 0 | 0 | 0 | 155.5726 | 0 | 0 | 0 | 21 | 8.2 | 184.688 | 5.488 | 179.2 | 0 | 51.0237 | 16 | 17.0655
8513 | 1072.2901 | 1119.4708 | 0 | 1119.4708 | 0 | 0 | 0 | 0 | 155.5726 | 0 | 0 | 0 | 21 | 7.5 | 346.64 | 27.44 | 179.2 | 140 | 0 | 17 | 17.0655
8514 | 682.5714 | 712.6046 | 0 | 712.6046 | 0 | 0 | 0 | 0 | 172.8412 | 0 | 0 | 0 | 21 | 6.7 | 1161.44 | 164.64 | 716.8 | 280 | 0 | 18 | 17.0655
8515 | 605.48 | 632.1211 | 0 | 632.1211 | 0 | 0 | 0 | 0 | 172.8412 | 0 | 0 | 0 | 21 | 6.1 | 1340.64 | 164.64 | 896 | 280 | 0 | 19 | 17.0655
8516 | 1059.7155 | 1106.343 | 0 | 1106.343 | 0 | 0 | 0 | 0 | 648.2192 | 0 | 0 | 0 | 21 | 5.5 | 568.96 | 109.76 | 179.2 | 280 | 0 | 20 | 17.0655
8517 | 1117.9004 | 1167.0881 | 0 | 1167.0881 | 0 | 0 | 0 | 0 | 648.2192 | 0 | 0 | 0 | 21 | 4.9 | 584.08 | 54.88 | 179.2 | 350 | 0 | 21 | 17.0655
8518 | 1237.8549 | 1292.3205 | 0 | 1292.3205 | 0 | 0 | 0 | 0 | 155.5726 | 0 | 0 | 0 | 21 | 3.3 | 556.64 | 27.44 | 179.2 | 350 | 0 | 22 | 17.0655
8519 | 1358.4816 | 1418.2548 | 0 | 1418.2548 | 0 | 0 | 0 | 0 | 51.8575 | 0 | 0 | 0 | 21 | 1.8 | 545.664 | 16.464 | 179.2 | 350 | 0 | 23 | 17.0655
8520 | 1495.6195 | 1561.4267 | 0 | 1561.4267 | 0 | 0 | 0 | 0 | 51.8575 | 0 | 0 | 0 | 21 | 0.2 | 529.7488 | 0.5488 | 179.2 | 350 | 0 | 0 | 17.0655
8521 | 1540.1423 | 1607.9086 | 0 | 1607.9086 | 0 | 0 | 0 | 0 | 25.9288 | 0 | 0 | 0 | 21 | 1.1 | 529.7488 | 0.5488 | 179.2 | 350 | 0 | 1 | 17.0655
8522 | 1568.4149 | 1637.4251 | 0 | 1637.4251 | 0 | 0 | 0 | 0 | 0 | 0 | 0 | 0 | 21 | 1.9 | 529.7488 | 0.5488 | 179.2 | 350 | 0 | 2 | 17.0655
8523 | 1576.5893 | 1645.9593 | 0 | 1645.9593 | 0 | 0 | 0 | 0 | 0 | 0 | 0 | 0 | 21 | 2.8 | 529.7488 | 0.5488 | 179.2 | 350 | 0 | 3 | 17.0655
8524 | 1599.3739 | 1669.7464 | 0 | 1669.7464 | 0 | 0 | 0 | 0 | 25.9288 | 0 | 0 | 0 | 21 | 2.9 | 529.7488 | 0.5488 | 179.2 | 350 | 0 | 4 | 17.0655
8525 | 1598.8325 | 1669.1812 | 0 | 1669.1812 | 0 | 0 | 0 | 0 | 207.4301 | 0 | 0 | 0 | 21 | 3.1 | 556.64 | 27.44 | 179.2 | 350 | 0 | 5 | 17.0655
8526 | 1372.1892 | 1432.5655 | 0 | 1432.5655 | 0 | 0 | 0 | 0 | 648.2192 | 0 | 0 | 0 | 21 | 3.2 | 981.68 | 54.88 | 716.8 | 210 | 0 | 6 | 17.0655
8527 | 1696.9904 | 1771.658 | 0 | 1771.658 | 0 | 0 | 0 | 0 | 648.2192 | 0 | 0 | 0 | 21 | 3.4 | 374.08 | 54.88 | 179.2 | 140 | 0 | 7 | 17.0655
8528 | 1797.6346 | 1876.7306 | 0 | 1876.7306 | 0 | 0 | 0 | 0 | 209.2452 | 0 | 0 | 0 | 21 | 3.5 | 206.64 | 27.44 | 179.2 | 0 | 82.9135 | 8 | 17.0655
8529 | 1730.383 | 1806.5199 | 0 | 1806.5199 | 0 | 0 | 0 | 0 | 171.1299 | 0 | 0 | 0 | 21 | 3.7 | 184.688 | 5.488 | 179.2 | 0 | 809.1558 | 9 | 17.0655
8530 | 1469.3408 | 1533.9918 | 0 | 1533.9918 | 0 | 0 | 0 | 0 | 155.5726 | 0 | 0 | 0 | 21 | 3.9 | 184.688 | 5.488 | 179.2 | 0 | 2395.5882 | 10 | 17.0655
8531 | 1251.2688 | 1306.3246 | 0 | 1306.3246 | 0 | 0 | 0 | 0 | 155.5726 | 0 | 0 | 0 | 21 | 4 | 184.688 | 5.488 | 179.2 | 0 | 2407.7464 | 11 | 17.0655
8532 | 626.5231 | 654.0901 | 0 | 654.0901 | 0 | 0 | 0 | 0 | 172.8412 | 0 | 0 | 0 | 21 | 4.2 | 1024.24 | 27.44 | 716.8 | 280 | 2063.4933 | 12 | 17.0655
8533 | 884.1758 | 923.0796 | 0 | 923.0796 | 0 | 0 | 0 | 0 | 207.4301 | 0 | 0 | 0 | 21 | 4.3 | 346.64 | 27.44 | 179.2 | 140 | 1612.5316 | 13 | 17.0655
8534 | 974.1234 | 1016.9848 | 0 | 1016.9848 | 0 | 0 | 0 | 0 | 172.8412 | 0 | 0 | 0 | 21 | 4.4 | 184.688 | 5.488 | 179.2 | 0 | 984.9717 | 14 | 17.0655
8535 | 1054.8054 | 1101.2169 | 0 | 1101.2169 | 0 | 0 | 0 | 0 | 172.8412 | 0 | 0 | 0 | 21 | 4.5 | 184.688 | 5.488 | 179.2 | 0 | 338.032 | 15 | 17.0655
8536 | 1177.5561 | 1229.3686 | 0 | 1229.3686 | 0 | 0 | 0 | 0 | 155.5726 | 0 | 0 | 0 | 21 | 3.9 | 184.688 | 5.488 | 179.2 | 0 | 76.5356 | 16 | 17.0655
8537 | 1211.0271 | 1264.3123 | 0 | 1264.3123 | 0 | 0 | 0 | 0 | 155.5726 | 0 | 0 | 0 | 21 | 3.3 | 346.64 | 27.44 | 179.2 | 140 | 0 | 17 | 17.0655
8538 | 863.2561 | 901.2394 | 0 | 901.2394 | 0 | 0 | 0 | 0 | 172.8412 | 0 | 0 | 0 | 21 | 2.7 | 1161.44 | 164.64 | 716.8 | 280 | 0 | 18 | 17.0655
8539 | 819.6076 | 855.6703 | 0 | 855.6703 | 0 | 0 | 0 | 0 | 172.8412 | 0 | 0 | 0 | 21 | 2.3 | 1340.64 | 164.64 | 896 | 280 | 0 | 19 | 17.0655
8540 | 1299.8586 | 1357.0524 | 0 | 1357.0524 | 0 | 0 | 0 | 0 | 648.2192 | 0 | 0 | 0 | 21 | 1.9 | 568.96 | 109.76 | 179.2 | 280 | 0 | 20 | 17.0655
8541 | 1377.5723 | 1438.1855 | 0 | 1438.1855 | 0 | 0 | 0 | 0 | 648.2192 | 0 | 0 | 0 | 21 | 1.5 | 584.08 | 54.88 | 179.2 | 350 | 0 | 21 | 17.0655
8542 | 1488.8849 | 1554.3959 | 0 | 1554.3959 | 0 | 0 | 0 | 0 | 155.5726 | 0 | 0 | 0 | 21 | 0.7 | 556.64 | 27.44 | 179.2 | 350 | 0 | 22 | 17.0655
8543 | 1596.7002 | 1666.955 | 0 | 1666.955 | 0 | 0 | 0 | 0 | 51.8575 | 0 | 0 | 0 | 21 | -0.2 | 545.664 | 16.464 | 179.2 | 350 | 0 | 23 | 17.0655
8544 | 1705.5728 | 1780.618 | 0 | 1780.618 | 0 | 0 | 0 | 0 | 51.8575 | 0 | 0 | 0 | 21 | -1 | 529.7488 | 0.5488 | 179.2 | 350 | 0 | 0 | 17.0655
8545 | 1768.9083 | 1846.7402 | 0 | 1846.7402 | 0 | 0 | 0 | 0 | 25.9288 | 0 | 0 | 0 | 21 | -0.8 | 529.7488 | 0.5488 | 179.2 | 350 | 0 | 1 | 17.0655
8546 | 1821.03 | 1901.1554 | 0 | 1901.1554 | 0 | 0 | 0 | 0 | 0 | 0 | 0 | 0 | 21 | -0.6 | 529.7488 | 0.5488 | 179.2 | 350 | 0 | 2 | 17.0655
8547 | 1863.3585 | 1945.3462 | 0 | 1945.3462 | 0 | 0 | 0 | 0 | 0 | 0 | 0 | 0 | 21 | -0.4 | 529.7488 | 0.5488 | 179.2 | 350 | 0 | 3 | 17.0655
8548 | 1897.134 | 1980.6079 | 0 | 1980.6079 | 0 | 0 | 0 | 0 | 25.9288 | 0 | 0 | 0 | 21 | -0.2 | 529.7488 | 0.5488 | 179.2 | 350 | 0 | 4 | 17.0655
8549 | 1908.3466 | 1992.3138 | 0 | 1992.3138 | 0 | 0 | 0 | 0 | 207.4301 | 0 | 0 | 0 | 21 | 0 | 556.64 | 27.44 | 179.2 | 350 | 0 | 5 | 17.0655
8550 | 1688.2174 | 1762.499 | 0 | 1762.499 | 0 | 0 | 0 | 0 | 648.2192 | 0 | 0 | 0 | 21 | 0.2 | 981.68 | 54.88 | 716.8 | 210 | 0 | 6 | 17.0655
8551 | 2013.3612 | 2101.9491 | 0 | 2101.9491 | 0 | 0 | 0 | 0 | 648.2192 | 0 | 0 | 0 | 21 | 0.6 | 374.08 | 54.88 | 179.2 | 140 | 0 | 7 | 17.0655
8552 | 2116.5843 | 2209.714 | 0 | 2209.714 | 0 | 0 | 0 | 0 | 209.2452 | 0 | 0 | 0 | 21 | 0.9 | 206.64 | 27.44 | 179.2 | 0 | 38.2678 | 8 | 17.0655
8553 | 2106.6063 | 2199.297 | 0 | 2199.297 | 0 | 0 | 0 | 0 | 171.1299 | 0 | 0 | 0 | 21 | 1.3 | 184.688 | 5.488 | 179.2 | 0 | 287.0083 | 9 | 17.0655
8554 | 2025.3342 | 2114.4489 | 0 | 2114.4489 | 0 | 0 | 0 | 0 | 155.5726 | 0 | 0 | 0 | 21 | 2.2 | 184.688 | 5.488 | 179.2 | 0 | 608.9884 | 10 | 17.0655
8555 | 1912.074 | 1996.2052 | 0 | 1996.2052 | 0 | 0 | 0 | 0 | 155.5726 | 0 | 0 | 0 | 21 | 3.1 | 184.688 | 5.488 | 179.2 | 0 | 854.7631 | 11 | 17.0655
8556 | 1320.1992 | 1378.288 | 0 | 1378.288 | 0 | 0 | 0 | 0 | 172.8412 | 0 | 0 | 0 | 21 | 4 | 1024.24 | 27.44 | 716.8 | 280 | 928.6727 | 12 | 17.0655
8557 | 1577.9817 | 1647.4129 | 0 | 1647.4129 | 0 | 0 | 0 | 0 | 207.4301 | 0 | 0 | 0 | 21 | 4 | 346.64 | 27.44 | 179.2 | 140 | 887.9202 | 13 | 17.0655
8558 | 1622.262 | 1693.6416 | 0 | 1693.6416 | 0 | 0 | 0 | 0 | 172.8412 | 0 | 0 | 0 | 21 | 4 | 184.688 | 5.488 | 179.2 | 0 | 669.8125 | 14 | 17.0655
8559 | 1628.831 | 1700.4996 | 0 | 1700.4996 | 0 | 0 | 0 | 0 | 172.8412 | 0 | 0 | 0 | 21 | 4 | 184.688 | 5.488 | 179.2 | 0 | 338.032 | 15 | 17.0655
8560 | 1697.9491 | 1772.6589 | 0 | 1772.6589 | 0 | 0 | 0 | 0 | 155.5726 | 0 | 0 | 0 | 21 | 3 | 184.688 | 5.488 | 179.2 | 0 | 108.4254 | 16 | 17.0655
8561 | 1695.0898 | 1769.6738 | 0 | 1769.6738 | 0 | 0 | 0 | 0 | 155.5726 | 0 | 0 | 0 | 21 | 2 | 346.64 | 27.44 | 179.2 | 140 | 0 | 17 | 17.0655
8562 | 1321.7553 | 1379.9126 | 0 | 1379.9126 | 0 | 0 | 0 | 0 | 172.8412 | 0 | 0 | 0 | 21 | 1 | 1161.44 | 164.64 | 716.8 | 280 | 0 | 18 | 17.0655
8563 | 1243.4097 | 1298.1197 | 0 | 1298.1197 | 0 | 0 | 0 | 0 | 172.8412 | 0 | 0 | 0 | 21 | 0.7 | 1340.64 | 164.64 | 896 | 280 | 0 | 19 | 17.0655
8564 | 1691.7626 | 1766.2001 | 0 | 1766.2001 | 0 | 0 | 0 | 0 | 648.2192 | 0 | 0 | 0 | 21 | 0.4 | 568.96 | 109.76 | 179.2 | 280 | 0 | 20 | 17.0655
8565 | 1740.0227 | 1816.5837 | 0 | 1816.5837 | 0 | 0 | 0 | 0 | 648.2192 | 0 | 0 | 0 | 21 | 0.1 | 584.08 | 54.88 | 179.2 | 350 | 0 | 21 | 17.0655
8566 | 1797.7601 | 1876.8616 | 0 | 1876.8616 | 0 | 0 | 0 | 0 | 155.5726 | 0 | 0 | 0 | 21 | 0.1 | 556.64 | 27.44 | 179.2 | 350 | 0 | 22 | 17.0655
8567 | 1842.269 | 1923.3289 | 0 | 1923.3289 | 0 | 0 | 0 | 0 | 51.8575 | 0 | 0 | 0 | 21 | 0.1 | 545.664 | 16.464 | 179.2 | 350 | 0 | 23 | 17.0655
8568 | 1885.2428 | 1968.1935 | 0 | 1968.1935 | 0 | 0 | 0 | 0 | 51.8575 | 0 | 0 | 0 | 21 | 0.1 | 529.7488 | 0.5488 | 179.2 | 350 | 0 | 0 | 17.0655
8569 | 1915.7695 | 2000.0633 | 0 | 2000.0633 | 0 | 0 | 0 | 0 | 25.9288 | 0 | 0 | 0 | 21 | 0.1 | 529.7488 | 0.5488 | 179.2 | 350 | 0 | 1 | 17.0655
8570 | 1938.6786 | 2023.9805 | 0 | 2023.9805 | 0 | 0 | 0 | 0 | 0 | 0 | 0 | 0 | 21 | 0.2 | 529.7488 | 0.5488 | 179.2 | 350 | 0 | 2 | 17.0655
8571 | 1960.8412 | 2047.1183 | 0 | 2047.1183 | 0 | 0 | 0 | 0 | 0 | 0 | 0 | 0 | 21 | 0.2 | 529.7488 | 0.5488 | 179.2 | 350 | 0 | 3 | 17.0655
8572 | 1976.4458 | 2063.4094 | 0 | 2063.4094 | 0 | 0 | 0 | 0 | 25.9288 | 0 | 0 | 0 | 21 | 0.3 | 529.7488 | 0.5488 | 179.2 | 350 | 0 | 4 | 17.0655
8573 | 1973.3847 | 2060.2136 | 0 | 2060.2136 | 0 | 0 | 0 | 0 | 207.4301 | 0 | 0 | 0 | 21 | 0.4 | 556.64 | 27.44 | 179.2 | 350 | 0 | 5 | 17.0655
8574 | 1742.3856 | 1819.0506 | 0 | 1819.0506 | 0 | 0 | 0 | 0 | 648.2192 | 0 | 0 | 0 | 21 | 0.5 | 981.68 | 54.88 | 716.8 | 210 | 0 | 6 | 17.0655
8575 | 2055.881 | 2146.3398 | 0 | 2146.3398 | 0 | 0 | 0 | 0 | 648.2192 | 0 | 0 | 0 | 21 | 0.9 | 374.08 | 54.88 | 179.2 | 140 | 0 | 7 | 17.0655
8576 | 2149.7129 | 2244.3002 | 0 | 2244.3002 | 0 | 0 | 0 | 0 | 209.2452 | 0 | 0 | 0 | 21 | 1.2 | 206.64 | 27.44 | 179.2 | 0 | 31.8898 | 8 | 17.0655
8577 | 2130.7079 | 2224.4591 | 0 | 2224.4591 | 0 | 0 | 0 | 0 | 171.1299 | 0 | 0 | 0 | 21 | 1.6 | 184.688 | 5.488 | 179.2 | 0 | 287.0083 | 9 | 17.0655
8578 | 2053.6299 | 2143.9896 | 0 | 2143.9896 | 0 | 0 | 0 | 0 | 155.5726 | 0 | 0 | 0 | 21 | 2.2 | 184.688 | 5.488 | 179.2 | 0 | 602.6126 | 10 | 17.0655
8579 | 1951.7414 | 2037.618 | 0 | 2037.618 | 0 | 0 | 0 | 0 | 155.5726 | 0 | 0 | 0 | 21 | 2.7 | 184.688 | 5.488 | 179.2 | 0 | 854.7996 | 11 | 17.0655
8580 | 1372.4846 | 1432.874 | 0 | 1432.874 | 0 | 0 | 0 | 0 | 172.8412 | 0 | 0 | 0 | 21 | 3.3 | 1024.24 | 27.44 | 716.8 | 280 | 928.6213 | 12 | 17.0655
8581 | 1647.0228 | 1719.4918 | 0 | 1719.4918 | 0 | 0 | 0 | 0 | 207.4301 | 0 | 0 | 0 | 21 | 3.5 | 346.64 | 27.44 | 179.2 | 140 | 727.0877 | 13 | 17.0655
8582 | 1707.7455 | 1782.8863 | 0 | 1782.8863 | 0 | 0 | 0 | 0 | 172.8412 | 0 | 0 | 0 | 21 | 3.7 | 184.688 | 5.488 | 179.2 | 0 | 459.2133 | 14 | 17.0655
8583 | 1718.0928 | 1793.6889 | 0 | 1793.6889 | 0 | 0 | 0 | 0 | 172.8412 | 0 | 0 | 0 | 21 | 3.9 | 184.688 | 5.488 | 179.2 | 0 | 184.9609 | 15 | 17.0655
8584 | 1752.0762 | 1829.1675 | 0 | 1829.1675 | 0 | 0 | 0 | 0 | 155.5726 | 0 | 0 | 0 | 21 | 3.8 | 184.688 | 5.488 | 179.2 | 0 | 31.8898 | 16 | 17.0655
8585 | 1691.5629 | 1765.9916 | 0 | 1765.9916 | 0 | 0 | 0 | 0 | 155.5726 | 0 | 0 | 0 | 21 | 3.8 | 346.64 | 27.44 | 179.2 | 140 | 0 | 17 | 17.0655
8586 | 1256.193 | 1311.4655 | 0 | 1311.4655 | 0 | 0 | 0 | 0 | 172.8412 | 0 | 0 | 0 | 21 | 3.7 | 1161.44 | 164.64 | 716.8 | 280 | 0 | 18 | 17.0655
8587 | 1139.315 | 1189.4449 | 0 | 1189.4449 | 0 | 0 | 0 | 0 | 172.8412 | 0 | 0 | 0 | 21 | 3.5 | 1340.64 | 164.64 | 896 | 280 | 0 | 19 | 17.0655
8588 | 1552.4204 | 1620.7269 | 0 | 1620.7269 | 0 | 0 | 0 | 0 | 648.2192 | 0 | 0 | 0 | 21 | 3.3 | 568.96 | 109.76 | 179.2 | 280 | 0 | 20 | 17.0655
8589 | 1568.3017 | 1637.307 | 0 | 1637.307 | 0 | 0 | 0 | 0 | 648.2192 | 0 | 0 | 0 | 21 | 3.1 | 584.08 | 54.88 | 179.2 | 350 | 0 | 21 | 17.0655
8590 | 1611.1694 | 1682.0609 | 0 | 1682.0609 | 0 | 0 | 0 | 0 | 155.5726 | 0 | 0 | 0 | 21 | 2.8 | 556.64 | 27.44 | 179.2 | 350 | 0 | 22 | 17.0655
8591 | 1643.7284 | 1716.0524 | 0 | 1716.0524 | 0 | 0 | 0 | 0 | 51.8575 | 0 | 0 | 0 | 21 | 2.6 | 545.664 | 16.464 | 179.2 | 350 | 0 | 23 | 17.0655
8592 | 1683.2083 | 1757.2695 | 0 | 1757.2695 | 0 | 0 | 0 | 0 | 51.8575 | 0 | 0 | 0 | 21 | 2.3 | 529.7488 | 0.5488 | 179.2 | 350 | 0 | 0 | 17.0655
8593 | 1704.2181 | 1779.2037 | 0 | 1779.2037 | 0 | 0 | 0 | 0 | 25.9288 | 0 | 0 | 0 | 21 | 2.3 | 529.7488 | 0.5488 | 179.2 | 350 | 0 | 1 | 17.0655
8594 | 1726.3177 | 1802.2757 | 0 | 1802.2757 | 0 | 0 | 0 | 0 | 0 | 0 | 0 | 0 | 21 | 2.2 | 529.7488 | 0.5488 | 179.2 | 350 | 0 | 2 | 17.0655
8595 | 1743.463 | 1820.1754 | 0 | 1820.1754 | 0 | 0 | 0 | 0 | 0 | 0 | 0 | 0 | 21 | 2.2 | 529.7488 | 0.5488 | 179.2 | 350 | 0 | 3 | 17.0655
8596 | 1762.1876 | 1839.7238 | 0 | 1839.7238 | 0 | 0 | 0 | 0 | 25.9288 | 0 | 0 | 0 | 21 | 2.1 | 529.7488 | 0.5488 | 179.2 | 350 | 0 | 4 | 17.0655
8597 | 1768.7938 | 1846.6207 | 0 | 1846.6207 | 0 | 0 | 0 | 0 | 207.4301 | 0 | 0 | 0 | 21 | 1.9 | 556.64 | 27.44 | 179.2 | 350 | 0 | 5 | 17.0655
8598 | 1547.2739 | 1615.3539 | 0 | 1615.3539 | 0 | 0 | 0 | 0 | 648.2192 | 0 | 0 | 0 | 21 | 1.8 | 981.68 | 54.88 | 716.8 | 210 | 0 | 6 | 17.0655
8599 | 1872.2393 | 1954.6179 | 0 | 1954.6179 | 0 | 0 | 0 | 0 | 648.2192 | 0 | 0 | 0 | 21 | 2 | 374.08 | 54.88 | 179.2 | 140 | 0 | 7 | 17.0655
8600 | 1973.3413 | 2060.1683 | 0 | 2060.1683 | 0 | 0 | 0 | 0 | 209.2452 | 0 | 0 | 0 | 21 | 2.3 | 206.64 | 27.44 | 179.2 | 0 | 19.1339 | 8 | 17.0655
8601 | 1982.9512 | 2070.201 | 0 | 2070.201 | 0 | 0 | 0 | 0 | 171.1299 | 0 | 0 | 0 | 21 | 2.5 | 184.688 | 5.488 | 179.2 | 0 | 153.0711 | 9 | 17.0655
8602 | 1931.5748 | 2016.5641 | 0 | 2016.5641 | 0 | 0 | 0 | 0 | 155.5726 | 0 | 0 | 0 | 21 | 3.1 | 184.688 | 5.488 | 179.2 | 0 | 420.9455 | 10 | 17.0655
8603 | 1847.5391 | 1928.8308 | 0 | 1928.8308 | 0 | 0 | 0 | 0 | 155.5726 | 0 | 0 | 0 | 21 | 3.6 | 184.688 | 5.488 | 179.2 | 0 | 707.9538 | 11 | 17.0655
8604 | 1266.9791 | 1322.7262 | 0 | 1322.7262 | 0 | 0 | 0 | 0 | 172.8412 | 0 | 0 | 0 | 21 | 4.2 | 1024.24 | 27.44 | 716.8 | 280 | 921.5764 | 12 | 17.0655
8605 | 1534.9981 | 1602.538 | 0 | 1602.538 | 0 | 0 | 0 | 0 | 207.4301 | 0 | 0 | 0 | 21 | 4 | 346.64 | 27.44 | 179.2 | 140 | 894.173 | 13 | 17.0655
8606 | 1595.2405 | 1665.4311 | 0 | 1665.4311 | 0 | 0 | 0 | 0 | 172.8412 | 0 | 0 | 0 | 21 | 3.7 | 184.688 | 5.488 | 179.2 | 0 | 676.1595 | 14 | 17.0655
8607 | 1616.0013 | 1687.1054 | 0 | 1687.1054 | 0 | 0 | 0 | 0 | 172.8412 | 0 | 0 | 0 | 21 | 3.5 | 184.688 | 5.488 | 179.2 | 0 | 350.7879 | 15 | 17.0655
8608 | 1670.2744 | 1743.7664 | 0 | 1743.7664 | 0 | 0 | 0 | 0 | 155.5726 | 0 | 0 | 0 | 21 | 3.3 | 184.688 | 5.488 | 179.2 | 0 | 63.7796 | 16 | 17.0655
8609 | 1632.0698 | 1703.8809 | 0 | 1703.8809 | 0 | 0 | 0 | 0 | 155.5726 | 0 | 0 | 0 | 21 | 3.2 | 346.64 | 27.44 | 179.2 | 140 | 0 | 17 | 17.0655
8610 | 1217.561 | 1271.1336 | 0 | 1271.1336 | 0 | 0 | 0 | 0 | 172.8412 | 0 | 0 | 0 | 21 | 3 | 1161.44 | 164.64 | 716.8 | 280 | 0 | 18 | 17.0655
8611 | 1161.7576 | 1212.8749 | 0 | 1212.8749 | 0 | 0 | 0 | 0 | 172.8412 | 0 | 0 | 0 | 21 | 1.6 | 1340.64 | 164.64 | 896 | 280 | 0 | 19 | 17.0655
8612 | 1643.6 | 1715.9184 | 0 | 1715.9184 | 0 | 0 | 0 | 0 | 648.2192 | 0 | 0 | 0 | 21 | 0.3 | 568.96 | 109.76 | 179.2 | 280 | 0 | 20 | 17.0655
8613 | 1740.8164 | 1817.4123 | 0 | 1817.4123 | 0 | 0 | 0 | 0 | 648.2192 | 0 | 0 | 0 | 21 | -1.1 | 584.08 | 54.88 | 179.2 | 350 | 0 | 21 | 17.0655
8614 | 1828.8552 | 1909.3249 | 0 | 1909.3249 | 0 | 0 | 0 | 0 | 155.5726 | 0 | 0 | 0 | 21 | -1.4 | 556.64 | 27.44 | 179.2 | 350 | 0 | 22 | 17.0655
8615 | 1904.6148 | 1988.4179 | 0 | 1988.4179 | 0 | 0 | 0 | 0 | 51.8575 | 0 | 0 | 0 | 21 | -1.7 | 545.664 | 16.464 | 179.2 | 350 | 0 | 23 | 17.0655
8616 | 1979.6684 | 2066.7738 | 0 | 2066.7738 | 0 | 0 | 0 | 0 | 51.8575 | 0 | 0 | 0 | 21 | -2 | 529.7488 | 0.5488 | 179.2 | 350 | 0 | 0 | 17.0655
8617 | 2031.746 | 2121.1428 | 0 | 2121.1428 | 0 | 0 | 0 | 0 | 25.9288 | 0 | 0 | 0 | 21 | -2 | 529.7488 | 0.5488 | 179.2 | 350 | 0 | 1 | 17.0655
8618 | 2073.4764 | 2164.7094 | 0 | 2164.7094 | 0 | 0 | 0 | 0 | 0 | 0 | 0 | 0 | 21 | -1.9 | 529.7488 | 0.5488 | 179.2 | 350 | 0 | 2 | 17.0655
8619 | 2112.0764 | 2205.0078 | 0 | 2205.0078 | 0 | 0 | 0 | 0 | 0 | 0 | 0 | 0 | 21 | -1.9 | 529.7488 | 0.5488 | 179.2 | 350 | 0 | 3 | 17.0655
8620 | 2145.7872 | 2240.2019 | 0 | 2240.2019 | 0 | 0 | 0 | 0 | 25.9288 | 0 | 0 | 0 | 21 | -1.9 | 529.7488 | 0.5488 | 179.2 | 350 | 0 | 4 | 17.0655
8621 | 2156.3839 | 2251.2648 | 0 | 2251.2648 | 0 | 0 | 0 | 0 | 207.4301 | 0 | 0 | 0 | 21 | -1.8 | 556.64 | 27.44 | 179.2 | 350 | 0 | 5 | 17.0655
8622 | 1941.0637 | 2026.4705 | 0 | 2026.4705 | 0 | 0 | 0 | 0 | 648.2192 | 0 | 0 | 0 | 21 | -1.8 | 981.68 | 54.88 | 716.8 | 210 | 0 | 6 | 17.0655
8623 | 2258.5949 | 2357.9731 | 0 | 2357.9731 | 0 | 0 | 0 | 0 | 648.2192 | 0 | 0 | 0 | 21 | -1.2 | 374.08 | 54.88 | 179.2 | 140 | 0 | 7 | 17.0655
8624 | 2346.0397 | 2449.2654 | 0 | 2449.2654 | 0 | 0 | 0 | 0 | 209.2452 | 0 | 0 | 0 | 21 | -0.5 | 206.64 | 27.44 | 179.2 | 0 | 25.5118 | 8 | 17.0655
8625 | 2338.1643 | 2441.0435 | 0 | 2441.0435 | 0 | 0 | 0 | 0 | 171.1299 | 0 | 0 | 0 | 21 | 0.1 | 184.688 | 5.488 | 179.2 | 0 | 153.0711 | 9 | 17.0655
8626 | 2279.3128 | 2379.6026 | 0 | 2379.6026 | 0 | 0 | 0 | 0 | 155.5726 | 0 | 0 | 0 | 21 | 0.7 | 184.688 | 5.488 | 179.2 | 0 | 427.3235 | 10 | 17.0655
8627 | 2189.574 | 2285.9152 | 0 | 2285.9152 | 0 | 0 | 0 | 0 | 155.5726 | 0 | 0 | 0 | 21 | 1.2 | 184.688 | 5.488 | 179.2 | 0 | 707.9538 | 11 | 17.0655
8628 | 1603.2123 | 1673.7536 | 0 | 1673.7536 | 0 | 0 | 0 | 0 | 172.8412 | 0 | 0 | 0 | 21 | 1.8 | 1024.24 | 27.44 | 716.8 | 280 | 927.9206 | 12 | 17.0655
8629 | 1879.178 | 1961.8618 | 0 | 1961.8618 | 0 | 0 | 0 | 0 | 207.4301 | 0 | 0 | 0 | 21 | 1.8 | 346.64 | 27.44 | 179.2 | 140 | 733.4657 | 13 | 17.0655
8630 | 1944.3874 | 2029.9405 | 0 | 2029.9405 | 0 | 0 | 0 | 0 | 172.8412 | 0 | 0 | 0 | 21 | 1.8 | 184.688 | 5.488 | 179.2 | 0 | 465.5913 | 14 | 17.0655
8631 | 1961.8446 | 2048.1657 | 0 | 2048.1657 | 0 | 0 | 0 | 0 | 172.8412 | 0 | 0 | 0 | 21 | 1.8 | 184.688 | 5.488 | 179.2 | 0 | 191.3389 | 15 | 17.0655
8632 | 2001.4779 | 2089.5429 | 0 | 2089.5429 | 0 | 0 | 0 | 0 | 155.5726 | 0 | 0 | 0 | 21 | 1.6 | 184.688 | 5.488 | 179.2 | 0 | 38.2678 | 16 | 17.0655
8633 | 1948.2763 | 2034.0005 | 0 | 2034.0005 | 0 | 0 | 0 | 0 | 155.5726 | 0 | 0 | 0 | 21 | 1.5 | 346.64 | 27.44 | 179.2 | 140 | 0 | 17 | 17.0655
8634 | 1520.8443 | 1587.7614 | 0 | 1587.7614 | 0 | 0 | 0 | 0 | 172.8412 | 0 | 0 | 0 | 21 | 1.3 | 1161.44 | 164.64 | 716.8 | 280 | 0 | 18 | 17.0655
8635 | 1404.9926 | 1466.8122 | 0 | 1466.8122 | 0 | 0 | 0 | 0 | 172.8412 | 0 | 0 | 0 | 21 | 1.2 | 1340.64 | 164.64 | 896 | 280 | 0 | 19 | 17.0655
8636 | 1817.3985 | 1897.364 | 0 | 1897.364 | 0 | 0 | 0 | 0 | 648.2192 | 0 | 0 | 0 | 21 | 1.1 | 568.96 | 109.76 | 179.2 | 280 | 0 | 20 | 17.0655
8637 | 1831.0732 | 1911.6404 | 0 | 1911.6404 | 0 | 0 | 0 | 0 | 648.2192 | 0 | 0 | 0 | 21 | 1 | 584.08 | 54.88 | 179.2 | 350 | 0 | 21 | 17.0655
8638 | 1866.667 | 1948.8004 | 0 | 1948.8004 | 0 | 0 | 0 | 0 | 155.5726 | 0 | 0 | 0 | 21 | 0.9 | 556.64 | 27.44 | 179.2 | 350 | 0 | 22 | 17.0655
8639 | 1893.4329 | 1976.744 | 0 | 1976.744 | 0 | 0 | 0 | 0 | 51.8575 | 0 | 0 | 0 | 21 | 0.8 | 545.664 | 16.464 | 179.2 | 350 | 0 | 23 | 17.0655
8640 | 1922.5068 | 2007.0971 | 0 | 2007.0971 | 0 | 0 | 0 | 0 | 51.8575 | 0 | 0 | 0 | 21 | 0.7 | 529.7488 | 0.5488 | 179.2 | 350 | 0 | 0 | 17.0655
8641 | 1938.7389 | 2024.0434 | 0 | 2024.0434 | 0 | 0 | 0 | 0 | 25.9288 | 0 | 0 | 0 | 21 | 0.7 | 529.7488 | 0.5488 | 179.2 | 350 | 0 | 1 | 17.0655
8642 | 1949.1642 | 2034.9274 | 0 | 2034.9274 | 0 | 0 | 0 | 0 | 0 | 0 | 0 | 0 | 21 | 0.8 | 529.7488 | 0.5488 | 179.2 | 350 | 0 | 2 | 17.0655
8643 | 1960.4241 | 2046.6827 | 0 | 2046.6827 | 0 | 0 | 0 | 0 | 0 | 0 | 0 | 0 | 21 | 0.8 | 529.7488 | 0.5488 | 179.2 | 350 | 0 | 3 | 17.0655
8644 | 1970.2578 | 2056.9491 | 0 | 2056.9491 | 0 | 0 | 0 | 0 | 25.9288 | 0 | 0 | 0 | 21 | 0.8 | 529.7488 | 0.5488 | 179.2 | 350 | 0 | 4 | 17.0655
8645 | 1967.5035 | 2054.0737 | 0 | 2054.0737 | 0 | 0 | 0 | 0 | 207.4301 | 0 | 0 | 0 | 21 | 0.7 | 556.64 | 27.44 | 179.2 | 350 | 0 | 5 | 17.0655
8646 | 1736.213 | 1812.6064 | 0 | 1812.6064 | 0 | 0 | 0 | 0 | 648.2192 | 0 | 0 | 0 | 21 | 0.7 | 981.68 | 54.88 | 716.8 | 210 | 0 | 6 | 17.0655
8647 | 2058.5515 | 2149.1277 | 0 | 2149.1277 | 0 | 0 | 0 | 0 | 648.2192 | 0 | 0 | 0 | 21 | 0.8 | 374.08 | 54.88 | 179.2 | 140 | 0 | 7 | 17.0655
8648 | 2158.955 | 2253.949 | 0 | 2253.949 | 0 | 0 | 0 | 0 | 209.2452 | 0 | 0 | 0 | 21 | 1 | 206.64 | 27.44 | 179.2 | 0 | 19.1339 | 8 | 17.0655
8649 | 2169.5506 | 2265.0108 | 0 | 2265.0108 | 0 | 0 | 0 | 0 | 171.1299 | 0 | 0 | 0 | 21 | 1.1 | 184.688 | 5.488 | 179.2 | 0 | 153.0711 | 9 | 17.0655
8650 | 2117.19 | 2210.3464 | 0 | 2210.3464 | 0 | 0 | 0 | 0 | 155.5726 | 0 | 0 | 0 | 21 | 1.4 | 184.688 | 5.488 | 179.2 | 0 | 510.237 | 10 | 17.0655
8651 | 2015.3369 | 2104.0117 | 0 | 2104.0117 | 0 | 0 | 0 | 0 | 155.5726 | 0 | 0 | 0 | 21 | 1.6 | 184.688 | 5.488 | 179.2 | 0 | 979.6615 | 11 | 17.0655
8652 | 1389.5626 | 1450.7033 | 0 | 1450.7033 | 0 | 0 | 0 | 0 | 172.8412 | 0 | 0 | 0 | 21 | 1.9 | 1024.24 | 27.44 | 716.8 | 280 | 1484.4889 | 12 | 17.0655
8653 | 1578.0164 | 1647.4491 | 0 | 1647.4491 | 0 | 0 | 0 | 0 | 207.4301 | 0 | 0 | 0 | 21 | 2.5 | 346.64 | 27.44 | 179.2 | 140 | 1502.7321 | 13 | 17.0655
8654 | 1561.3569 | 1630.0566 | 0 | 1630.0566 | 0 | 0 | 0 | 0 | 172.8412 | 0 | 0 | 0 | 21 | 3 | 184.688 | 5.488 | 179.2 | 0 | 1243.5937 | 14 | 17.0655
8655 | 1537.2038 | 1604.8408 | 0 | 1604.8408 | 0 | 0 | 0 | 0 | 172.8412 | 0 | 0 | 0 | 21 | 3.6 | 184.688 | 5.488 | 179.2 | 0 | 630.2223 | 15 | 17.0655
8656 | 1610.6784 | 1681.5483 | 0 | 1681.5483 | 0 | 0 | 0 | 0 | 155.5726 | 0 | 0 | 0 | 21 | 3.1 | 184.688 | 5.488 | 179.2 | 0 | 82.9135 | 16 | 17.0655
8657 | 1598.3483 | 1668.6756 | 0 | 1668.6756 | 0 | 0 | 0 | 0 | 155.5726 | 0 | 0 | 0 | 21 | 2.6 | 346.64 | 27.44 | 179.2 | 140 | 0 | 17 | 17.0655
8658 | 1208.938 | 1262.1313 | 0 | 1262.1313 | 0 | 0 | 0 | 0 | 172.8412 | 0 | 0 | 0 | 21 | 2.1 | 1161.44 | 164.64 | 716.8 | 280 | 0 | 18 | 17.0655
8659 | 1134.8304 | 1184.763 | 0 | 1184.763 | 0 | 0 | 0 | 0 | 172.8412 | 0 | 0 | 0 | 21 | 1.6 | 1340.64 | 164.64 | 896 | 280 | 0 | 19 | 17.0655
8660 | 1593.827 | 1663.9554 | 0 | 1663.9554 | 0 | 0 | 0 | 0 | 648.2192 | 0 | 0 | 0 | 21 | 1 | 568.96 | 109.76 | 179.2 | 280 | 0 | 20 | 17.0655
8661 | 1652.4191 | 1725.1255 | 0 | 1725.1255 | 0 | 0 | 0 | 0 | 648.2192 | 0 | 0 | 0 | 21 | 0.5 | 584.08 | 54.88 | 179.2 | 350 | 0 | 21 | 17.0655
8662 | 1707.3676 | 1782.4918 | 0 | 1782.4918 | 0 | 0 | 0 | 0 | 155.5726 | 0 | 0 | 0 | 21 | 0.7 | 556.64 | 27.44 | 179.2 | 350 | 0 | 22 | 17.0655
8663 | 1750.0003 | 1827.0003 | 0 | 1827.0003 | 0 | 0 | 0 | 0 | 51.8575 | 0 | 0 | 0 | 21 | 0.8 | 545.664 | 16.464 | 179.2 | 350 | 0 | 23 | 17.0655
8664 | 1785.9888 | 1864.5723 | 0 | 1864.5723 | 0 | 0 | 0 | 0 | 51.8575 | 0 | 0 | 0 | 21 | 1 | 529.7488 | 0.5488 | 179.2 | 350 | 0 | 0 | 17.0655
8665 | 1807.2233 | 1886.7412 | 0 | 1886.7412 | 0 | 0 | 0 | 0 | 25.9288 | 0 | 0 | 0 | 21 | 1.2 | 529.7488 | 0.5488 | 179.2 | 350 | 0 | 1 | 17.0655
8666 | 1822.5768 | 1902.7702 | 0 | 1902.7702 | 0 | 0 | 0 | 0 | 0 | 0 | 0 | 0 | 21 | 1.4 | 529.7488 | 0.5488 | 179.2 | 350 | 0 | 2 | 17.0655
8667 | 1832.794 | 1913.4369 | 0 | 1913.4369 | 0 | 0 | 0 | 0 | 0 | 0 | 0 | 0 | 21 | 1.6 | 529.7488 | 0.5488 | 179.2 | 350 | 0 | 3 | 17.0655
8668 | 1831.0237 | 1911.5888 | 0 | 1911.5888 | 0 | 0 | 0 | 0 | 25.9288 | 0 | 0 | 0 | 21 | 2 | 529.7488 | 0.5488 | 179.2 | 350 | 0 | 4 | 17.0655
8669 | 1811.7522 | 1891.4693 | 0 | 1891.4693 | 0 | 0 | 0 | 0 | 207.4301 | 0 | 0 | 0 | 21 | 2.3 | 556.64 | 27.44 | 179.2 | 350 | 0 | 5 | 17.0655
8670 | 1559.6534 | 1628.2782 | 0 | 1628.2782 | 0 | 0 | 0 | 0 | 648.2192 | 0 | 0 | 0 | 21 | 2.7 | 981.68 | 54.88 | 716.8 | 210 | 0 | 6 | 17.0655
8671 | 1883.6927 | 1966.5752 | 0 | 1966.5752 | 0 | 0 | 0 | 0 | 648.2192 | 0 | 0 | 0 | 21 | 2.5 | 374.08 | 54.88 | 179.2 | 140 | 0 | 7 | 17.0655
8672 | 1984.8975 | 2072.233 | 0 | 2072.233 | 0 | 0 | 0 | 0 | 209.2452 | 0 | 0 | 0 | 21 | 2.4 | 206.64 | 27.44 | 179.2 | 0 | 63.7796 | 8 | 17.0655
8673 | 1940.6766 | 2026.0663 | 0 | 2026.0663 | 0 | 0 | 0 | 0 | 171.1299 | 0 | 0 | 0 | 21 | 2.2 | 184.688 | 5.488 | 179.2 | 0 | 692.2792 | 9 | 17.0655
8674 | 1752.6787 | 1829.7966 | 0 | 1829.7966 | 0 | 0 | 0 | 0 | 155.5726 | 0 | 0 | 0 | 21 | 2.6 | 184.688 | 5.488 | 179.2 | 0 | 1709.7934 | 10 | 17.0655
8675 | 1593.9533 | 1664.0873 | 0 | 1664.0873 | 0 | 0 | 0 | 0 | 155.5726 | 0 | 0 | 0 | 21 | 3 | 184.688 | 5.488 | 179.2 | 0 | 1669.8679 | 11 | 17.0655
8676 | 1007.7375 | 1052.078 | 0 | 1052.078 | 0 | 0 | 0 | 0 | 172.8412 | 0 | 0 | 0 | 21 | 3.4 | 1024.24 | 27.44 | 716.8 | 280 | 1422.7803 | 12 | 17.0655
8677 | 1240.7404 | 1295.333 | 0 | 1295.333 | 0 | 0 | 0 | 0 | 207.4301 | 0 | 0 | 0 | 21 | 3.4 | 346.64 | 27.44 | 179.2 | 140 | 1518.7339 | 13 | 17.0655
8678 | 1272.29 | 1328.2708 | 0 | 1328.2708 | 0 | 0 | 0 | 0 | 172.8412 | 0 | 0 | 0 | 21 | 3.3 | 184.688 | 5.488 | 179.2 | 0 | 1266.1461 | 14 | 17.0655
8679 | 1300.4778 | 1357.6988 | 0 | 1357.6988 | 0 | 0 | 0 | 0 | 172.8412 | 0 | 0 | 0 | 21 | 3.3 | 184.688 | 5.488 | 179.2 | 0 | 647.7259 | 15 | 17.0655
8680 | 1404.3108 | 1466.1005 | 0 | 1466.1005 | 0 | 0 | 0 | 0 | 155.5726 | 0 | 0 | 0 | 21 | 2.9 | 184.688 | 5.488 | 179.2 | 0 | 89.2915 | 16 | 17.0655
8681 | 1417.6037 | 1479.9782 | 0 | 1479.9782 | 0 | 0 | 0 | 0 | 155.5726 | 0 | 0 | 0 | 21 | 2.5 | 346.64 | 27.44 | 179.2 | 140 | 0 | 17 | 17.0655
8682 | 1048.9316 | 1095.0846 | 0 | 1095.0846 | 0 | 0 | 0 | 0 | 172.8412 | 0 | 0 | 0 | 21 | 2.1 | 1161.44 | 164.64 | 716.8 | 280 | 0 | 18 | 17.0655
8683 | 980.087 | 1023.2108 | 0 | 1023.2108 | 0 | 0 | 0 | 0 | 172.8412 | 0 | 0 | 0 | 21 | 2 | 1340.64 | 164.64 | 896 | 280 | 0 | 19 | 17.0655
8684 | 1437.2969 | 1500.538 | 0 | 1500.538 | 0 | 0 | 0 | 0 | 648.2192 | 0 | 0 | 0 | 21 | 1.8 | 568.96 | 109.76 | 179.2 | 280 | 0 | 20 | 17.0655
8685 | 1487.9455 | 1553.4151 | 0 | 1553.4151 | 0 | 0 | 0 | 0 | 648.2192 | 0 | 0 | 0 | 21 | 1.7 | 584.08 | 54.88 | 179.2 | 350 | 0 | 21 | 17.0655
8686 | 1555.83 | 1624.2866 | 0 | 1624.2866 | 0 | 0 | 0 | 0 | 155.5726 | 0 | 0 | 0 | 21 | 1.6 | 556.64 | 27.44 | 179.2 | 350 | 0 | 22 | 17.0655
8687 | 1610.7967 | 1681.6717 | 0 | 1681.6717 | 0 | 0 | 0 | 0 | 51.8575 | 0 | 0 | 0 | 21 | 1.5 | 545.664 | 16.464 | 179.2 | 350 | 0 | 23 | 17.0655
8688 | 1664.4993 | 1737.7373 | 0 | 1737.7373 | 0 | 0 | 0 | 0 | 51.8575 | 0 | 0 | 0 | 21 | 1.4 | 529.7488 | 0.5488 | 179.2 | 350 | 0 | 0 | 17.0655
8689 | 1705.9916 | 1781.0553 | 0 | 1781.0553 | 0 | 0 | 0 | 0 | 25.9288 | 0 | 0 | 0 | 21 | 1.3 | 529.7488 | 0.5488 | 179.2 | 350 | 0 | 1 | 17.0655
8690 | 1747.5752 | 1824.4685 | 0 | 1824.4685 | 0 | 0 | 0 | 0 | 0 | 0 | 0 | 0 | 21 | 1.1 | 529.7488 | 0.5488 | 179.2 | 350 | 0 | 2 | 17.0655
8691 | 1783.3323 | 1861.7989 | 0 | 1861.7989 | 0 | 0 | 0 | 0 | 0 | 0 | 0 | 0 | 21 | 1 | 529.7488 | 0.5488 | 179.2 | 350 | 0 | 3 | 17.0655
8692 | 1816.1561 | 1896.067 | 0 | 1896.067 | 0 | 0 | 0 | 0 | 25.9288 | 0 | 0 | 0 | 21 | 0.9 | 529.7488 | 0.5488 | 179.2 | 350 | 0 | 4 | 17.0655
8693 | 1835.0757 | 1915.8191 | 0 | 1915.8191 | 0 | 0 | 0 | 0 | 207.4301 | 0 | 0 | 0 | 21 | 0.7 | 556.64 | 27.44 | 179.2 | 350 | 0 | 5 | 17.0655
8694 | 1624.3096 | 1695.7793 | 0 | 1695.7793 | 0 | 0 | 0 | 0 | 648.2192 | 0 | 0 | 0 | 21 | 0.6 | 981.68 | 54.88 | 716.8 | 210 | 0 | 6 | 17.0655
8695 | 1966.1687 | 2052.6801 | 0 | 2052.6801 | 0 | 0 | 0 | 0 | 648.2192 | 0 | 0 | 0 | 21 | 0.6 | 374.08 | 54.88 | 179.2 | 140 | 0 | 7 | 17.0655
8696 | 2083.6527 | 2175.3334 | 0 | 2175.3334 | 0 | 0 | 0 | 0 | 209.2452 | 0 | 0 | 0 | 21 | 0.7 | 206.64 | 27.44 | 179.2 | 0 | 31.8898 | 8 | 17.0655
8697 | 2096.7792 | 2189.0375 | 0 | 2189.0375 | 0 | 0 | 0 | 0 | 171.1299 | 0 | 0 | 0 | 21 | 0.7 | 184.688 | 5.488 | 179.2 | 0 | 280.6304 | 9 | 17.0655
8698 | 2055.7092 | 2146.1605 | 0 | 2146.1605 | 0 | 0 | 0 | 0 | 155.5726 | 0 | 0 | 0 | 21 | 0.8 | 184.688 | 5.488 | 179.2 | 0 | 613.7292 | 10 | 17.0655
8699 | 1993.3854 | 2081.0943 | 0 | 2081.0943 | 0 | 0 | 0 | 0 | 155.5726 | 0 | 0 | 0 | 21 | 0.8 | 184.688 | 5.488 | 179.2 | 0 | 865.76 | 11 | 17.0655
8700 | 1455.1492 | 1519.1758 | 0 | 1519.1758 | 0 | 0 | 0 | 0 | 172.8412 | 0 | 0 | 0 | 21 | 0.9 | 1024.24 | 27.44 | 716.8 | 280 | 951.9078 | 12 | 17.0655
8701 | 1744.8939 | 1821.6693 | 0 | 1821.6693 | 0 | 0 | 0 | 0 | 207.4301 | 0 | 0 | 0 | 21 | 0.8 | 346.64 | 27.44 | 179.2 | 140 | 923.1967 | 13 | 17.0655
8702 | 1814.8838 | 1894.7387 | 0 | 1894.7387 | 0 | 0 | 0 | 0 | 172.8412 | 0 | 0 | 0 | 21 | 0.8 | 184.688 | 5.488 | 179.2 | 0 | 706.1611 | 14 | 17.0655
8703 | 1848.2106 | 1929.5319 | 0 | 1929.5319 | 0 | 0 | 0 | 0 | 172.8412 | 0 | 0 | 0 | 21 | 0.7 | 184.688 | 5.488 | 179.2 | 0 | 369.9218 | 15 | 17.0655
8704 | 1920.8531 | 2005.3706 | 0 | 2005.3706 | 0 | 0 | 0 | 0 | 155.5726 | 0 | 0 | 0 | 21 | 0.4 | 184.688 | 5.488 | 179.2 | 0 | 70.1576 | 16 | 17.0655
8705 | 1908.4834 | 1992.4566 | 0 | 1992.4566 | 0 | 0 | 0 | 0 | 155.5726 | 0 | 0 | 0 | 21 | 0 | 346.64 | 27.44 | 179.2 | 140 | 0 | 17 | 17.0655
8706 | 1513.779 | 1580.3852 | 0 | 1580.3852 | 0 | 0 | 0 | 0 | 172.8412 | 0 | 0 | 0 | 21 | -0.3 | 1161.44 | 164.64 | 716.8 | 280 | 0 | 18 | 17.0655
8707 | 1420.6035 | 1483.11 | 0 | 1483.11 | 0 | 0 | 0 | 0 | 172.8412 | 0 | 0 | 0 | 21 | -0.3 | 1340.64 | 164.64 | 896 | 280 | 0 | 19 | 17.0655
8708 | 1847.4667 | 1928.7552 | 0 | 1928.7552 | 0 | 0 | 0 | 0 | 648.2192 | 0 | 0 | 0 | 21 | -0.2 | 568.96 | 109.76 | 179.2 | 280 | 0 | 20 | 17.0655
8709 | 1874.3269 | 1956.7973 | 0 | 1956.7973 | 0 | 0 | 0 | 0 | 648.2192 | 0 | 0 | 0 | 21 | -0.2 | 584.08 | 54.88 | 179.2 | 350 | 0 | 21 | 17.0655
8710 | 1919.8404 | 2004.3134 | 0 | 2004.3134 | 0 | 0 | 0 | 0 | 155.5726 | 0 | 0 | 0 | 21 | -0.2 | 556.64 | 27.44 | 179.2 | 350 | 0 | 22 | 17.0655
8711 | 1953.6738 | 2039.6354 | 0 | 2039.6354 | 0 | 0 | 0 | 0 | 51.8575 | 0 | 0 | 0 | 21 | -0.2 | 545.664 | 16.464 | 179.2 | 350 | 0 | 23 | 17.0655
8712 | 1987.3242 | 2074.7664 | 0 | 2074.7664 | 0 | 0 | 0 | 0 | 51.8575 | 0 | 0 | 0 | 21 | -0.2 | 529.7488 | 0.5488 | 179.2 | 350 | 0 | 0 | 17.0655
8713 | 2005.9574 | 2094.2195 | 0 | 2094.2195 | 0 | 0 | 0 | 0 | 25.9288 | 0 | 0 | 0 | 21 | -0.1 | 529.7488 | 0.5488 | 179.2 | 350 | 0 | 1 | 17.0655
8714 | 2024.3857 | 2113.4586 | 0 | 2113.4586 | 0 | 0 | 0 | 0 | 0 | 0 | 0 | 0 | 21 | -0.1 | 529.7488 | 0.5488 | 179.2 | 350 | 0 | 2 | 17.0655
8715 | 2036.7289 | 2126.3449 | 0 | 2126.3449 | 0 | 0 | 0 | 0 | 0 | 0 | 0 | 0 | 21 | 0 | 529.7488 | 0.5488 | 179.2 | 350 | 0 | 3 | 17.0655
8716 | 2049.6638 | 2139.849 | 0 | 2139.849 | 0 | 0 | 0 | 0 | 25.9288 | 0 | 0 | 0 | 21 | 0 | 529.7488 | 0.5488 | 179.2 | 350 | 0 | 4 | 17.0655
8717 | 2049.618 | 2139.8012 | 0 | 2139.8012 | 0 | 0 | 0 | 0 | 207.4301 | 0 | 0 | 0 | 21 | -0.1 | 556.64 | 27.44 | 179.2 | 350 | 0 | 5 | 17.0655
8718 | 1820.6928 | 1900.8033 | 0 | 1900.8033 | 0 | 0 | 0 | 0 | 648.2192 | 0 | 0 | 0 | 21 | -0.1 | 981.68 | 54.88 | 716.8 | 210 | 0 | 6 | 17.0655
8719 | 2148.848 | 2243.3973 | 0 | 2243.3973 | 0 | 0 | 0 | 0 | 648.2192 | 0 | 0 | 0 | 21 | -0.1 | 374.08 | 54.88 | 179.2 | 140 | 0 | 7 | 17.0655
8720 | 2260.3026 | 2359.7559 | 0 | 2359.7559 | 0 | 0 | 0 | 0 | 209.2452 | 0 | 0 | 0 | 21 | -0.2 | 206.64 | 27.44 | 179.2 | 0 | 44.6457 | 8 | 17.0655
8721 | 2213.1053 | 2310.4819 | 0 | 2310.4819 | 0 | 0 | 0 | 0 | 171.1299 | 0 | 0 | 0 | 21 | -0.2 | 184.688 | 5.488 | 179.2 | 0 | 708.1946 | 9 | 17.0655
8722 | 2119.3279 | 2212.5784 | 0 | 2212.5784 | 0 | 0 | 0 | 0 | 155.5726 | 0 | 0 | 0 | 21 | -0.1 | 184.688 | 5.488 | 179.2 | 0 | 1064.6133 | 10 | 17.0655
8723 | 1994.391 | 2082.1442 | 0 | 2082.1442 | 0 | 0 | 0 | 0 | 155.5726 | 0 | 0 | 0 | 21 | 0 | 184.688 | 5.488 | 179.2 | 0 | 1422.6421 | 11 | 17.0655
8724 | 1399.9548 | 1461.5529 | 0 | 1461.5529 | 0 | 0 | 0 | 0 | 172.8412 | 0 | 0 | 0 | 21 | 0.1 | 1024.24 | 27.44 | 716.8 | 280 | 1544.6673 | 12 | 17.0655
8725 | 1616.9589 | 1688.1051 | 0 | 1688.1051 | 0 | 0 | 0 | 0 | 207.4301 | 0 | 0 | 0 | 21 | 0.1 | 346.64 | 27.44 | 179.2 | 140 | 1680.4045 | 13 | 17.0655
8726 | 1613.7974 | 1684.8045 | 0 | 1684.8045 | 0 | 0 | 0 | 0 | 172.8412 | 0 | 0 | 0 | 21 | 0.2 | 184.688 | 5.488 | 179.2 | 0 | 1538.0468 | 14 | 17.0655
8727 | 1580.9527 | 1650.5146 | 0 | 1650.5146 | 0 | 0 | 0 | 0 | 172.8412 | 0 | 0 | 0 | 21 | 0.2 | 184.688 | 5.488 | 179.2 | 0 | 1211.5994 | 15 | 17.0655
8728 | 1693.3585 | 1767.8663 | 0 | 1767.8663 | 0 | 0 | 0 | 0 | 155.5726 | 0 | 0 | 0 | 21 | -0.1 | 184.688 | 5.488 | 179.2 | 0 | 133.9372 | 16 | 17.0655
8729 | 1710.7162 | 1785.9877 | 0 | 1785.9877 | 0 | 0 | 0 | 0 | 155.5726 | 0 | 0 | 0 | 21 | -0.3 | 346.64 | 27.44 | 179.2 | 140 | 0 | 17 | 17.0655
8730 | 1345.8486 | 1405.0659 | 0 | 1405.0659 | 0 | 0 | 0 | 0 | 172.8412 | 0 | 0 | 0 | 21 | -0.6 | 1161.44 | 164.64 | 716.8 | 280 | 0 | 18 | 17.0655
8731 | 1286.2325 | 1342.8268 | 0 | 1342.8268 | 0 | 0 | 0 | 0 | 172.8412 | 0 | 0 | 0 | 21 | -0.8 | 1340.64 | 164.64 | 896 | 280 | 0 | 19 | 17.0655
8732 | 1745.5961 | 1822.4023 | 0 | 1822.4023 | 0 | 0 | 0 | 0 | 648.2192 | 0 | 0 | 0 | 21 | -0.9 | 568.96 | 109.76 | 179.2 | 280 | 0 | 20 | 17.0655
8733 | 1804.0316 | 1883.409 | 0 | 1883.409 | 0 | 0 | 0 | 0 | 648.2192 | 0 | 0 | 0 | 21 | -1.1 | 584.08 | 54.88 | 179.2 | 350 | 0 | 21 | 17.0655
8734 | 1880.3125 | 1963.0463 | 0 | 1963.0463 | 0 | 0 | 0 | 0 | 155.5726 | 0 | 0 | 0 | 21 | -1.3 | 556.64 | 27.44 | 179.2 | 350 | 0 | 22 | 17.0655
8735 | 1944.2078 | 2029.7529 | 0 | 2029.7529 | 0 | 0 | 0 | 0 | 51.8575 | 0 | 0 | 0 | 21 | -1.5 | 545.664 | 16.464 | 179.2 | 350 | 0 | 23 | 17.0655
8736 | 2007.304 | 2095.6253 | 0 | 2095.6253 | 0 | 0 | 0 | 0 | 51.8575 | 0 | 0 | 0 | 21 | -1.7 | 529.7488 | 0.5488 | 179.2 | 350 | 0 | 0 | 17.0655
8737 | 2054.8448 | 2145.258 | 0 | 2145.258 | 0 | 0 | 0 | 0 | 25.9288 | 0 | 0 | 0 | 21 | -1.8 | 529.7488 | 0.5488 | 179.2 | 350 | 0 | 1 | 17.0655
8738 | 2094.2089 | 2186.3541 | 0 | 2186.3541 | 0 | 0 | 0 | 0 | 0 | 0 | 0 | 0 | 21 | -1.8 | 529.7488 | 0.5488 | 179.2 | 350 | 0 | 2 | 17.0655
8739 | 2132.3381 | 2226.1609 | 0 | 2226.1609 | 0 | 0 | 0 | 0 | 0 | 0 | 0 | 0 | 21 | -1.9 | 529.7488 | 0.5488 | 179.2 | 350 | 0 | 3 | 17.0655
8740 | 2174.7353 | 2270.4237 | 0 | 2270.4237 | 0 | 0 | 0 | 0 | 25.9288 | 0 | 0 | 0 | 21 | -2.2 | 529.7488 | 0.5488 | 179.2 | 350 | 0 | 4 | 17.0655
8741 | 2197.7055 | 2294.4045 | 0 | 2294.4045 | 0 | 0 | 0 | 0 | 207.4301 | 0 | 0 | 0 | 21 | -2.4 | 556.64 | 27.44 | 179.2 | 350 | 0 | 5 | 17.0655
8742 | 1997.9787 | 2085.8897 | 0 | 2085.8897 | 0 | 0 | 0 | 0 | 648.2192 | 0 | 0 | 0 | 21 | -2.7 | 981.68 | 54.88 | 716.8 | 210 | 0 | 6 | 17.0655
8743 | 2333.9157 | 2436.608 | 0 | 2436.608 | 0 | 0 | 0 | 0 | 648.2192 | 0 | 0 | 0 | 21 | -2.4 | 374.08 | 54.88 | 179.2 | 140 | 0 | 7 | 17.0655
8744 | 2438.9385 | 2546.2518 | 0 | 2546.2518 | 0 | 0 | 0 | 0 | 209.2452 | 0 | 0 | 0 | 21 | -2.1 | 206.64 | 27.44 | 179.2 | 0 | 82.9135 | 8 | 17.0655
8745 | 2365.0166 | 2469.0774 | 0 | 2469.0774 | 0 | 0 | 0 | 0 | 171.1299 | 0 | 0 | 0 | 21 | -1.8 | 184.688 | 5.488 | 179.2 | 0 | 899.3525 | 9 | 17.0655
8746 | 2019.5077 | 2108.366 | 0 | 2108.366 | 0 | 0 | 0 | 0 | 155.5726 | 0 | 0 | 0 | 21 | -1.4 | 184.688 | 5.488 | 179.2 | 0 | 3088.8915 | 10 | 17.0655
8747 | 1673.3698 | 1746.998 | 0 | 1746.998 | 0 | 0 | 0 | 0 | 155.5726 | 0 | 0 | 0 | 21 | -0.9 | 184.688 | 5.488 | 179.2 | 0 | 3490.4761 | 11 | 17.0655
8748 | 879.3054 | 917.9949 | 0 | 917.9949 | 0 | 0 | 0 | 0 | 172.8412 | 0 | 0 | 0 | 21 | -0.5 | 1024.24 | 27.44 | 716.8 | 280 | 3646.0408 | 12 | 17.0655
8749 | 905.4922 | 945.3339 | 0 | 945.3339 | 0 | 0 | 0 | 0 | 207.4301 | 0 | 0 | 0 | 21 | -0.5 | 346.64 | 27.44 | 179.2 | 140 | 3970.8346 | 13 | 17.0655
8750 | 743.7052 | 776.4283 | 0 | 776.4283 | 0 | 0 | 0 | 0 | 172.8412 | 0 | 0 | 0 | 21 | -0.5 | 184.688 | 5.488 | 179.2 | 0 | 3804.1579 | 14 | 17.0655
8751 | 695.9177 | 726.5381 | 0 | 726.5381 | 0 | 0 | 0 | 0 | 172.8412 | 0 | 0 | 0 | 21 | -0.5 | 184.688 | 5.488 | 179.2 | 0 | 2450.2756 | 15 | 17.0655
8752 | 938.6445 | 979.9448 | 0 | 979.9448 | 0 | 0 | 0 | 0 | 155.5726 | 0 | 0 | 0 | 21 | -1.2 | 184.688 | 5.488 | 179.2 | 0 | 267.8764 | 16 | 17.0655
8753 | 1092.5693 | 1140.6423 | 0 | 1140.6423 | 0 | 0 | 0 | 0 | 155.5726 | 0 | 0 | 0 | 21 | -2 | 346.64 | 27.44 | 179.2 | 140 | 0 | 17 | 17.0655
8754 | 863.1325 | 901.1103 | 0 | 901.1103 | 0 | 0 | 0 | 0 | 172.8412 | 0 | 0 | 0 | 21 | -3.1 | 1161.44 | 164.64 | 716.8 | 280 | 0 | 18 | 17.0655
8755 | 915.8049 | 956.1003 | 0 | 956.1003 | 0 | 0 | 0 | 0 | 172.8412 | 0 | 0 | 0 | 21 | -3.6 | 1340.64 | 164.64 | 896 | 280 | 0 | 19 | 17.0655
8756 | 1474.2706 | 1539.1385 | 0 | 1539.1385 | 0 | 0 | 0 | 0 | 648.2192 | 0 | 0 | 0 | 21 | -3.9 | 568.96 | 109.76 | 179.2 | 280 | 0 | 20 | 17.0655
8757 | 1611.1946 | 1682.0871 | 0 | 1682.0871 | 0 | 0 | 0 | 0 | 648.2192 | 0 | 0 | 0 | 21 | -4 | 584.08 | 54.88 | 179.2 | 350 | 0 | 21 | 17.0655
8758 | 1743.174 | 1819.8737 | 0 | 1819.8737 | 0 | 0 | 0 | 0 | 155.5726 | 0 | 0 | 0 | 21 | -3.8 | 556.64 | 27.44 | 179.2 | 350 | 0 | 22 | 17.0655
8759 | 1834.3262 | 1915.0365 | 0 | 1915.0365 | 0 | 0 | 0 | 0 | 51.8575 | 0 | 0 | 0 | 21 | -3.2 | 545.664 | 16.464 | 179.2 | 350 | 0 | 23 | 17.0655